## Introduction
Volatile Correction Model
Version 1.1
The Environmental Research Group have developed this application to allow users to correct their TEOM measurements based on nearby FDMS measurements.
Site | Falkirk Haggs
Start Date | 01/01/2014
End Date | 04/04/2014
This spreadsheet was created using the website | www.volatile-correction-model.info
You can also contact us via email at | vcm@erg.kcl.ac.uk
Using the correction model
1. Go to the Summary sheet and ensure details are correct | Summary Page
2. Go to the Data sheet and enter any local measurement data (e.g. FDMS purge, temperature, barometric pressure etc). Please ensure that the measurements are in the correct units, especially barometric pressure which should be in millibar (mbar). If you need help converting these units please see the help section of the VCM Web Portal. | Data Page
3. Paste in the TEOM data you would like to correct into the TEOM column on the data page. | Data Page
4. Copy the data out of the results sheet - if copying to excel then use copy, and then paste special, values | Results Page
Cell colours
Data Entry | Data Entry Needed (unless values already there)
Fixed Values | Fixed after setup on website
Calculated Values | Values will be automatically calculated
Warnings | Warning for cell

## Summary
Summary | Text | Value
0
Site Name | Falkirk Haggs
Organisation | Falkirk Council
Start Date | 01/01/2014
End Date | 04/04/2014
TEOM data already corrected with 1.3 factor | Yes
EPA Constant A |  | 3
EPA Constant B |  | 1.03
Instrument Temperature |  | 25
Instrument Pressure |  | 1013
Instrument reports to local ambient readings | No
Timescale | Daily
Pressure Site | Leicester - Glenhills Way (LC2)
Pressure Site Warning | BP Distant site ( 418km).
Temperature Site | Leicester - Glenhills Way (LC2)
Temperature Site Warning | TMP Distant site ( 418km).
FDMS Site 1 | Grangemouth AURN (GG0)
FDMS Site 1 Warning | FDMS1 Correction includes unratified data.
FDMS Site 2 | Auchencorth Moss AURN (AM0)
FDMS Site 2 Warning | FDMS2 Correction includes unratified data.
FDMS Site 3 | Edinburgh St Leonards (ED0)
FDMS Site 3 Warning

## Data
DateTime | TEOM | Temperature | Pressure | FDMS1 | FDMS2 | FDMS3
| 0 | 0 | 0 | 0 | 0 | 0
2014-01-01 |  | 8.299 | 980.9111 | -2.3583 | -1.3583 | -3.1375
2014-01-02 |  | 8.4094 | 982.61 | -0.575 | 0.1875 | -1.175
2014-01-03 |  | 7.5885 | 982.2618 | -1.8917 | -0.1 | -1.7292
2014-01-04 |  | 6.1562 | 984.0134 | -0.47917 | 0.18333 | -1.6958
2014-01-05 |  | 6.0302 | 988.6986 | -1.9625 | -0.39583 | -3.7667
2014-01-06 |  | 10.2312 | 981.9241 | -1.575 | -0.36667 | -2.8417
2014-01-07 |  | 9.5458 | 991.3577 | 0.79167 | 1.0375 | -1.1708
2014-01-08 |  | 8.9115 | 1001.245 | -2.5833 | -0.2 | -1.4208
2014-01-09 |  | 7.3552 | 996.0428 | -2.2542 | -0.26667 | -3.0542
2014-01-10 |  | 6.3688 | 1002.87 | -1.65 | -0.7875 | -2.4083
2014-01-11 |  | 5.5375 | 1009.0324 | -0.83333 | -1.7771 | -1.5917
2014-01-12 |  | 4.0365 | 1006.7321 | -4.0292 | -1.875 | -4.4957
2014-01-13 |  | 6.7156 | 994.7977 | -2.675 | -0.22917 | -2.875
2014-01-14 |  | 5.0156 | 995.1459 | -3.8125 | -1.8667 | -4.3125
2014-01-15 |  | 9.6677 | 987.2846 | -3.3625 | -0.76667 | -3.4333
2014-01-16 |  | 8.201 | 979.9509 | -2.7917 | -1.8208 | -4.0542
2014-01-17 |  | 7.6562 | 980.2147 | -4.5875 | -1.6625 | -4.2625
2014-01-18 |  | 7.8969 | 982.2512 | -2.9083 | -0.51667 | -3.65
2014-01-19 |  | 6.6198 | 986.9891 |  | -1.5136 | -3.8053
2014-01-20 |  | 4.1469 | 1000.1054 | -1.2 | -0.14583 | -2.3875
2014-01-21 |  | 4.3823 | 999.3984 | -2.875 | -2.575 | -4.2875
2014-01-22 |  | 7.8292 | 996.9397 | -2.05 | -0.57083 | -3.275
2014-01-23 |  | 5.3271 | 1003.5348 | -1.8792 | -1.225 | -2.7833
2014-01-24 |  | 5.4385 | 1004.6005 | -1.85 | 0.1125 | -2.825
2014-01-25 |  | 7.3417 | 1002.9122 | -2.2333 | -1.8208 | -3.775
2014-01-26 |  | 5.2917 | 990.7984 | -4.3708 | -2.6208 | -4.9333
2014-01-27 |  | 5.0833 | 978.558 | -0.68333 | 0.62083 | -1.9625
2014-01-28 |  | 6.0229 | 974.5271 | -1.4708 | -0.5875 | -2.6917
2014-01-29 |  | 5.0917 | 988.1709 | -1.1167 | 0.5 | -2.2458
2014-01-30 |  | 3.8677 | 995.8423 | -2.5083 | -0.85 | -3.8042
2014-01-31 |  | 5.4156 | 987.2635 | -5.075 | -3.3417 | -6.425
2014-02-01 |  | 6.5323 | 977.9143 | -2.0208 | -0.1375 | -2.975
2014-02-02 |  | 7.4938 | 994.8504 | 0.33333 | 1.6273 | -0.8625
2014-02-03 |  | 5.9656 | 994.2067 |  | -1.1955 | -3.6043
2014-02-04 |  | 6.7771 | 986.1766 |  | -1.6375 | -3.21
2014-02-05 |  | 7.5552 | 969.4832
2014-02-06 |  | 6.9583 | 979.4655
2014-02-07 |  | 6.449 | 979.9087 | -2.2958
2014-02-08 |  | 8.1833 | 965.0619 | -3.3083 |  | -3.6792
2014-02-09 |  | 6.2323 | 972.5961 | 0.79545 |  | -1.1591
2014-02-10 |  | 4.5979 | 984.4355 | -0.4625 |  | -1.8792
2014-02-11 |  | 4.3812 | 984.4355 | -1.5208 |  | -2.9417
2014-02-12 |  | 5.7656 | 979.36 | -2.9917 | -1.9292 | -4.4625
2014-02-13 |  | 5.2375 | 980.3835 |  | 1.2667 | -0.27083
2014-02-14 |  | 6.0312 | 977.1862 | -2.8792 | -2.0833 | -4.6125
2014-02-15 |  | 7.3021 | 976.1943 | 0.51667 | 1.775 | -1.2458
2014-02-16 |  | 5.9979 | 997.4673 | -0.095833 | 0.7375 | -1.9833
2014-02-17 |  | 7.8385 | 997.8156 | -1.5913 | -0.72609 | -3.5333
2014-02-18 |  | 9.1042 | 999.2506 | -3.8208 | -1.2333
2014-02-19 |  | 8.8531 | 1001.551 | -4.1875
2014-02-20 |  | 10.0292 | 990.408 | -2.125 |  | -1.8542
2014-02-21 |  | 6.4698 | 992.4973 | -0.8 | -0.70833
2014-02-22 |  | 8.5281 | 998.5753 | -0.45 | -0.020833
2014-02-23 |  | 11.1448 | 997.6362 | -1.3375 | -0.5875
2014-02-24 |  | 10.1323 | 994.1962 | -1.3708 | -1.4833
2014-02-25 |  | 8.4792 | 989.9754 | -0.8625 | -0.25417 | -0.70833
2014-02-26 |  | 7.8542 | 1002.6379 | -0.7125 | -0.51667 | -0.1875
2014-02-27 |  | 7.6417 | 996.4121 | -1.4792 | -0.8375 | -0.78333
2014-02-28 |  | 5.3677 | 992.529 | -0.82083 | -0.33333 | -0.45417
2014-03-01 |  | 6.2062 | 993.0671 | -2.0667 | -1.7 | -1.5042
2014-03-02 |  | 7.6594 | 981.3543 | -2.087 | -1.6 | -1.3955
2014-03-03 |  | 6.8865 | 978.0304 | -0.060417 | 0.65833 | 0.81667
2014-03-04 |  | 6.3625 | 995.4308 | -0.13043 | 0.8913 | 0.63913
2014-03-05 |  | 7.6344 | 1011.5544 |  | -0.59583 | 0.18333
2014-03-06 |  | 9.5229 | 1013.3588 | -3.1292 | -1.0375 | -0.8
2014-03-07 |  | 10.4167 | 1013.8864 | -1.1458 | 0.53636 | 0.74167
2014-03-08 |  | 10.3708 | 1015.5642 | -2.6792 | -1.2478 | -1.8875
2014-03-09 |  | 14.051 | 1013.0739 | -1.0375 | -0.475 | -0.0125
2014-03-10 |  | 8.999 | 1021.8637 | -1.1458 | -0.054167 | 0.36667
2014-03-11 |  | 8.7333 | 1027.5408 | -3.6917 | -1.8292 | -2.6739
2014-03-12 |  | 8.0677 | 1025.6203 | -5.1087 | -2.4682 | -4.0826
2014-03-13 |  | 8.4469 | 1023.035 | -6.875 | -3.875 | -3.8083
2014-03-14 |  | 9.2708 | 1019.0674 | -4.575 | -2.9625 | -2.5
2014-03-15 |  | 11.6844 | 1017.7484 | -1.9917 | -0.83333 | -1.1875
2014-03-16 |  | 12.3344 | 1015.1632 | -1.7917 | -1.25 | -0.82917
2014-03-17 |  | 12.026 | 1012.3036 | -2.3636 | -1.225 | -1.5696
2014-03-18 |  | 10.3292 | 1006.5316 | -1.5947 |  | -0.79091
2014-03-19 |  | 10.9521 | 1010.4675 | -2.7667 | -1.1583 | -1.5625
2014-03-20 |  | 10.6125 | 996.792 | -2.9875 | -1.0958 | -1.1792
2014-03-21 |  | 8.8292 | 994.3545 | -1.3652 | -0.67917 | -0.53333
2014-03-22 |  | 6.8521 | 989.2578 | -0.52083 | 0.26667 | -0.28333
2014-03-23 |  | 6.2104 | 999.5039 | -0.45417 | 0.875 | 1.0875
2014-03-24 |  | 6.7188 | 1003.7247 | -1.9583 | -0.93333 | -1.3625
2014-03-25 |  | 7.4125 | 1001.8042 | -1.7167 | -1.7208 | -1.9542
2014-03-26 |  | 6.4396 | 1010.2459 | -3.6478 | -2.135 | -2.4208
2014-03-27 |  | 5.7 | 1006.2572 | -2.2708 | -1.0125 | -1.3167
2014-03-28 |  | 8.9271 | 1008.8636 | -1.9583 | -1.875 | -1.5667
2014-03-29 |  | 12.675 | 1008.1671 | -6.4 | -5.9 | -6.675
2014-03-30 |  | 13.9177 | 1006.7004 | -8.9125 | -8.1174 | -9.8542
2014-03-31 |  | 13.8054 | 1005.4355 | -8.5125 | -5.8292 | -8.0292
2014-04-01 |  | 13.9417 | 1002.0997 | -4.7667 | -2.3708 | -3.2792
2014-04-02 |  | 11.9656 | 996.6443 | -5.9957 | -4.55 | -5.4042
2014-04-03 |  | 10.7979 | 994.2067 | -11.2542 | -7.0417 | -10.5208
2014-04-04

## Results
DateTime | CorrectedValue
2014-01-01
2014-01-02
2014-01-03
2014-01-04
2014-01-05
2014-01-06
2014-01-07
2014-01-08
2014-01-09
2014-01-10
2014-01-11
2014-01-12
2014-01-13
2014-01-14
2014-01-15
2014-01-16
2014-01-17
2014-01-18
2014-01-19
2014-01-20
2014-01-21
2014-01-22
2014-01-23
2014-01-24
2014-01-25
2014-01-26
2014-01-27
2014-01-28
2014-01-29
2014-01-30
2014-01-31
2014-02-01
2014-02-02
2014-02-03
2014-02-04
2014-02-05
2014-02-06
2014-02-07
2014-02-08
2014-02-09
2014-02-10
2014-02-11
2014-02-12
2014-02-13
2014-02-14
2014-02-15
2014-02-16
2014-02-17
2014-02-18
2014-02-19
2014-02-20
2014-02-21
2014-02-22
2014-02-23
2014-02-24
2014-02-25
2014-02-26
2014-02-27
2014-02-28
2014-03-01
2014-03-02
2014-03-03
2014-03-04
2014-03-05
2014-03-06
2014-03-07
2014-03-08
2014-03-09
2014-03-10
2014-03-11
2014-03-12
2014-03-13
2014-03-14
2014-03-15
2014-03-16
2014-03-17
2014-03-18
2014-03-19
2014-03-20
2014-03-21
2014-03-22
2014-03-23
2014-03-24
2014-03-25
2014-03-26
2014-03-27
2014-03-28
2014-03-29
2014-03-30
2014-03-31
2014-04-01
2014-04-02
2014-04-03
2014-04-04