## Introduction
Volatile Correction Model
Version 1.1
The Environmental Research Group have developed this application to allow users to correct their TEOM measurements based on nearby FDMS measurements.
Site | Falkirk Haggs
Start Date | 01/01/2014
End Date | 31/07/2014
This spreadsheet was created using the website | www.volatile-correction-model.info
You can also contact us via email at | vcm@erg.kcl.ac.uk
Using the correction model
1. Go to the Summary sheet and ensure details are correct | Summary Page
2. Go to the Data sheet and enter any local measurement data (e.g. FDMS purge, temperature, barometric pressure etc). Please ensure that the measurements are in the correct units, especially barometric pressure which should be in millibar (mbar). If you need help converting these units please see the help section of the VCM Web Portal. | Data Page
3. Paste in the TEOM data you would like to correct into the TEOM column on the data page. | Data Page
4. Copy the data out of the results sheet - if copying to excel then use copy, and then paste special, values | Results Page
Cell colours
Data Entry | Data Entry Needed (unless values already there)
Fixed Values | Fixed after setup on website
Calculated Values | Values will be automatically calculated
Warnings | Warning for cell

## Summary
Summary | Text | Value
0
Site Name | Falkirk Haggs
Organisation | Falkirk Council
Start Date | 01/01/2014
End Date | 31/07/2014
TEOM data already corrected with 1.3 factor | Yes
EPA Constant A |  | 3
EPA Constant B |  | 1.03
Instrument Temperature |  | 25
Instrument Pressure |  | 1013
Instrument reports to local ambient readings | No
Timescale | Daily
Pressure Site | Leicester - Glenhills Way (LC2)
Pressure Site Warning | BP Distant site ( 418km).
Temperature Site | Portable Sensor - Oxford St2 (JOX)
Temperature Site Warning | TMP Distant site ( 734km).
FDMS Site 1 | Grangemouth AURN (GG0)
FDMS Site 1 Warning | FDMS1 Correction includes unratified data.
FDMS Site 2 | Edinburgh St Leonards (ED0)
FDMS Site 2 Warning | FDMS2 Correction includes unratified data.
FDMS Site 3 | Auchencorth Moss AURN (AM0)
FDMS Site 3 Warning

## Data
DateTime | TEOM | Temperature | Pressure | FDMS1 | FDMS2 | FDMS3
| 0 | 0 | 0 | 0 | 0 | 0
2014-01-01 |  |  | 980.9111 | -2.3583 | -3.1375 | -1.3583
2014-01-02 |  |  | 982.61 | -0.575 | -1.175 | 0.1875
2014-01-03 |  |  | 982.2618 | -1.8917 | -1.7292 | -0.1
2014-01-04 |  |  | 984.0134 | -0.47917 | -1.6958 | 0.18333
2014-01-05 |  |  | 988.6986 | -1.9625 | -3.7667 | -0.39583
2014-01-06 |  |  | 981.9241 | -1.575 | -2.8417 | -0.36667
2014-01-07 |  |  | 991.3577 | 0.79167 | -1.1708 | 1.0375
2014-01-08 |  |  | 1001.245 | -2.5833 | -1.4208 | -0.2
2014-01-09 |  |  | 996.0428 | -2.2542 | -3.0542 | -0.26667
2014-01-10 |  |  | 1002.87 | -1.65 | -2.4083 | -0.7875
2014-01-11 |  |  | 1009.0324 | -0.83333 | -1.5917 | -1.7771
2014-01-12 |  |  | 1006.7321 | -4.0292 | -4.4957 | -1.875
2014-01-13 |  |  | 994.7977 | -2.675 | -2.875 | -0.22917
2014-01-14 |  |  | 995.1459 | -3.8125 | -4.3125 | -1.8667
2014-01-15 |  |  | 987.2846 | -3.3625 | -3.4333 | -0.76667
2014-01-16 |  |  | 979.9509 | -2.7917 | -4.0542 | -1.8208
2014-01-17 |  |  | 980.2147 | -4.5875 | -4.2625 | -1.6625
2014-01-18 |  |  | 982.2512 | -2.9083 | -3.65 | -0.51667
2014-01-19 |  |  | 986.9891 |  | -3.8053 | -1.5136
2014-01-20 |  |  | 1000.1054 | -1.2 | -2.3875 | -0.14583
2014-01-21 |  |  | 999.3984 | -2.875 | -4.2875 | -2.575
2014-01-22 |  |  | 996.9397 | -2.05 | -3.275 | -0.57083
2014-01-23 |  |  | 1003.5348 | -1.8792 | -2.7833 | -1.225
2014-01-24 |  |  | 1004.6005 | -1.85 | -2.825 | 0.1125
2014-01-25 |  |  | 1002.9122 | -2.2333 | -3.775 | -1.8208
2014-01-26 |  |  | 990.7984 | -4.3708 | -4.9333 | -2.6208
2014-01-27 |  |  | 978.558 | -0.68333 | -1.9625 | 0.62083
2014-01-28 |  |  | 974.5271 | -1.4708 | -2.6917 | -0.5875
2014-01-29 |  |  | 988.1709 | -1.1167 | -2.2458 | 0.5
2014-01-30 |  |  | 995.8423 | -2.5083 | -3.8042 | -0.85
2014-01-31 |  |  | 987.2635 | -5.075 | -6.425 | -3.3417
2014-02-01 |  |  | 977.9143 | -2.0208 | -2.975 | -0.1375
2014-02-02 |  |  | 994.8504 | 0.33333 | -0.8625 | 1.6273
2014-02-03 |  |  | 994.2067 |  | -3.6043 | -1.1955
2014-02-04 |  |  | 986.1766 |  | -3.21 | -1.6375
2014-02-05 |  |  | 969.4832
2014-02-06 |  |  | 979.4655
2014-02-07 |  |  | 979.9087 | -2.2958
2014-02-08 |  |  | 965.0619 | -3.3083 | -3.6792
2014-02-09 |  |  | 972.5961 | 0.79545 | -1.1591
2014-02-10 |  |  | 984.4355 | -0.4625 | -1.8792
2014-02-11 |  |  | 984.4355 | -1.5208 | -2.9417
2014-02-12 |  |  | 979.36 | -2.9917 | -4.4625 | -1.9292
2014-02-13 |  |  | 980.3835 |  | -0.27083 | 1.2667
2014-02-14 |  |  | 977.1862 | -2.8792 | -4.6125 | -2.0833
2014-02-15 |  |  | 976.1943 | 0.51667 | -1.2458 | 1.775
2014-02-16 |  |  | 997.4673 | -0.095833 | -1.9833 | 0.7375
2014-02-17 |  |  | 997.8156 | -1.5913 | -3.5333 | -0.72609
2014-02-18 |  | 22.2393 | 999.2506 | -3.8208 |  | -1.2333
2014-02-19 |  | 21.4985 | 1001.551 | -4.1875
2014-02-20 |  |  | 990.408 | -2.125 | -1.8542
2014-02-21 |  |  | 992.4973 | -0.8 |  | -0.70833
2014-02-22 |  |  | 998.5753 | -0.45 |  | -0.020833
2014-02-23 |  |  | 997.6362 | -1.3375 |  | -0.5875
2014-02-24 |  |  | 994.1962 | -1.3708 |  | -1.4833
2014-02-25 |  |  | 989.9754 | -0.8625 | -0.70833 | -0.25417
2014-02-26 |  | 22.871 | 1002.6379 | -0.7125 | -0.1875 | -0.51667
2014-02-27 |  | 21.8126 | 996.4121 | -1.4792 | -0.78333 | -0.8375
2014-02-28 |  | 22.3099 | 992.529 | -0.82083 | -0.45417 | -0.33333
2014-03-01 |  | 22.7656 | 993.0671 | -2.0667 | -1.5042 | -1.7
2014-03-02 |  | 22.7842 | 981.3543 | -2.087 | -1.3955 | -1.6
2014-03-03 |  | 22.6554 | 978.0304 | -0.060417 | 0.81667 | 0.65833
2014-03-04 |  | 21.7436 | 995.4308 | -0.13043 | 0.63913 | 0.8913
2014-03-05 |  |  | 1011.5544 |  | 0.18333 | -0.59583
2014-03-06 |  |  | 1013.3588 | -3.1292 | -0.8 | -1.0375
2014-03-07 |  | 22.4577 | 1013.8864 | -1.1458 | 0.74167 | 0.53636
2014-03-08 |  |  | 1015.5642 | -2.6792 | -1.8875 | -1.2478
2014-03-09 |  |  | 1013.0739 | -1.0375 | -0.0125 | -0.475
2014-03-10 |  |  | 1021.8637 | -1.1458 | 0.36667 | -0.054167
2014-03-11 |  |  | 1027.5408 | -3.6917 | -2.6739 | -1.8292
2014-03-12 |  |  | 1025.6203 | -5.1087 | -4.0826 | -2.4682
2014-03-13 |  |  | 1023.035 | -6.875 | -3.8083 | -3.875
2014-03-14 |  |  | 1019.0674 | -4.575 | -2.5 | -2.9625
2014-03-15 |  |  | 1017.7484 | -1.9917 | -1.1875 | -0.83333
2014-03-16 |  |  | 1015.1632 | -1.7917 | -0.82917 | -1.25
2014-03-17 |  |  | 1012.3036 | -2.3636 | -1.5696 | -1.225
2014-03-18 |  |  | 1006.5316 | -1.5947 | -0.79091
2014-03-19 |  |  | 1010.4675 | -2.7667 | -1.5625 | -1.1583
2014-03-20 |  |  | 996.792 | -2.9875 | -1.1792 | -1.0958
2014-03-21 |  |  | 994.3545 | -1.3652 | -0.53333 | -0.67917
2014-03-22 |  |  | 989.2578 | -0.52083 | -0.28333 | 0.26667
2014-03-23 |  |  | 999.5039 | -0.45417 | 1.0875 | 0.875
2014-03-24 |  |  | 1003.7247 | -1.9583 | -1.3625 | -0.93333
2014-03-25 |  |  | 1001.8042 | -1.7167 | -1.9542 | -1.7208
2014-03-26 |  |  | 1010.2459 | -3.6478 | -2.4208 | -2.135
2014-03-27 |  |  | 1006.2572 | -2.2708 | -1.3167 | -1.0125
2014-03-28 |  |  | 1008.8636 | -1.9583 | -1.5667 | -1.875
2014-03-29 |  |  | 1008.1671 | -6.4 | -6.675 | -5.9
2014-03-30 |  |  | 1006.7004 | -8.9125 | -9.8542 | -8.1174
2014-03-31 |  |  | 1005.4355 | -8.5125 | -8.0292 | -5.8292
2014-04-01 |  |  | 1002.0997 | -4.7667 | -3.2792 | -2.3708
2014-04-02 |  |  | 996.6443 | -5.9957 | -5.4042 | -4.55
2014-04-03 |  |  | 994.2067 | -11.2542 | -10.5208 | -7.0417
2014-04-04 |  |  | 1000.6013 | -9.075 | -9.5042 | -5.2833
2014-04-05 |  |  | 1004.5478 | -5.6364 | -2.6667 | -1.6091
2014-04-06 |  |  | 1003.081 | -3.4125 | -1.2042 | -1.4333
2014-04-07 |  |  | 999.2612 | -2.9854 | -1.1875 | -1.0583
2014-04-08 |  | 22.3323 | 1010.2881 | -0.5 | 0.60833 | 1.38
2014-04-09 |  |  | 1017.6218 | -1.9667 | -0.82083 | -0.94167
2014-04-10 |  |  | 1015.3109 | -1.8375 | -1.1 | -1.3292
2014-04-11 |  |  | 1015.2159 | -2.1391 | -0.63333 | -1.0773
2014-04-12 |  |  | 1011.0162 | -2.2208 | -0.73333 | -0.92917
2014-04-13 |  |  | 1014.1185 | -0.84783 | 0.22917 | 0.10909
2014-04-14 |  |  | 1018.3077 | -0.30455 | 0.36667 | 0.45455
2014-04-15 |  |  | 1023.7209 | -2.287 | -1.0583 | -1.2478
2014-04-16 |  |  | 1019.9855 | -4.2952 | -3.2042 | -4.125
2014-04-17 |  |  | 1012.5463 | -2.9182 | -1.7318 | -1.59
2014-04-18 |  |  | 1014.0658 | -1.7042 | -0.7875 | -0.61905
2014-04-19 |  |  | 1011.1323 | -2.1958 | -1.575 | -1.3045
2014-04-20 |  |  | 1000.5696 | -3.8208 | -2.5083 | -2.15
2014-04-21 |  |  | 998.9446 | -4.4833 | -3.1958 | -3.5091
2014-04-22 |  |  | 1000.939 | -4.2826 | -3.5458 | -2.5955
2014-04-23 |  |  | 1009.961 | -9.3318 | -7.4545 | -3.9238
2014-04-24 |  |  | 1012.5041 | -3.213 | -2.0375 | -1.6273
2014-04-25 |  |  | 1005.1704 | -4.6304 | -3.4478 | -2.6476
2014-04-26 |  |  | 996.5493 | -5.0696 | -3.5625 | -2.7167
2014-04-27 |  |  | 998.6175 | -5.125 | -4.5292 | -4.2417
2014-04-28 |  |  | 1005.6452 | -5.8045 | -5.4375 | -4.71
2014-04-29 |  |  | 1006.6371 | -7.1591 | -5.3292 | -2.815
2014-04-30 |  | 21.8172 | 1005.6346 | -4.9955 | -3.0292 | -1.7545
2014-05-01 |  | 22.4804 | 1005.0226 | -1.8208 | -0.6 | -0.75417
2014-05-02 |  | 21.7996 | 1018.7403 | -1.4913 | -0.8 | -1.4478
2014-05-03 |  | 22.3811 | 1021.8321 | -3.7609 | -2.3542 | -2.1667
2014-05-04 |  | 22.5142 | 1015.3004 | -6.4167 | -4.7375 | -2.3042
2014-05-05 |  | 22.728 | 1004.5267 | -4.8167 | -3.9333 | -4.1682
2014-05-06 |  | 23.0398 | 997.8683 | -2.9913 | -2.1833 | -2.0875
2014-05-07 |  | 22.721 | 1000.0104 | -1.6091 | -0.91364 | -0.63684
2014-05-08 |  | 23.0108 | 999.1979 | -2.8773 | -1.6458 | -0.93333
2014-05-09 |  | 22.7093 | 1000.8546 | -2.4958 | -1.6042 | -1
2014-05-10 |  | 22.4776 | 991.6215 | -3.3833 | -1.9292 | -2.1042
2014-05-11 |  |  | 992.5817 | -2.3652 | -0.75417 | -0.058333
2014-05-12 |  |  | 1001.4877 | -1.8625 | -0.54167 | -0.42174
2014-05-13 |  |  | 1012.3141 | -1.4864 | -0.4375 | -0.061111
2014-05-14 |  |  | 1024.5545 | -1.8048 | -1.413 | -0.5619
2014-05-15 |  |  | 1029.5773 | -2.375 | -2.1125 | -1.3292
2014-05-16 |  |  | 1025.2404 | -3.5783 | -2.8208 | -3.4
2014-05-17 |  |  | 1016.6827 |  | -2.8333 | -2.5958
2014-05-18 |  |  | 1005.0648 |  | -2.4083 | -2.3583
2014-05-19 |  |  | 998.1743 |  | -3.1958 | -4.8895
2014-05-20 |  |  | 999.219 | -5.8833 | -4.8167 | -4.9045
2014-05-21 |  |  | 1000.3903 | -4.2333 | -3.4542 | -2
2014-05-22 |  |  | 994.2701 | -2.7955 | -1.6609 | -1.0318
2014-05-23 |  | 22.5297 | 998.1532 | -1.72 | -0.77917 | -0.43636
2014-05-24 |  | 22.7205 | 1002.8067 | -1.6174 | -1.6625 | -0.59167
2014-05-25 |  | 22.7006 | 1009.3806 | -2.7542 | -2.4292 | -0.99583
2014-05-26 |  | 22.7038 | 1012.9367 | -3.9818 | -3.1524 | -1.7364
2014-05-27 |  | 22.2659 | 1009.866 | -3.8083 | -2.8917 | -2.7375
2014-05-28 |  | 22.0051 | 1006.5316 | -3.1208 | -2.7833 | -1.8522
2014-05-29 |  | 22.8723 | 1010.7419 | -2.6524 | -1.9 | -1.305
2014-05-30 |  | 22.6908 | 1018.2022 | -2.7913 | -2.1375 | -1.5955
2014-05-31 |  | 22.7779 | 1018.7614 | -3.3792 | -2.4667 | -2.025
2014-06-01 |  | 22.8316 | 1015.9335 | -4.3955 | -2.8273 | -3.4609
2014-06-02 |  | 23.1028 | 1011.1323 | -3.8217 | -2.1043
2014-06-03 |  |  | 1005.0226 | -3.6826 | -2.5292 | -2.2792
2014-06-04 |  |  | 997.1191 | -3.2217 | -3.0208 | -2.3636
2014-06-05 |  |  | 1002.9017 | -2.5917 | -2.4875 | -1.1417
2014-06-06 |  |  | 1007.3441 | -2.8125 | -1.1875 | -1.375
2014-06-07 |  |  | 1005.9196 | -3.6042 | -3.0375 | -2.825
2014-06-08 |  |  | 1012.1558 | -2.7391 | -1.2875 | -1.3217
2014-06-09 |  |  | 1009.7922 | -3.713 | -3.0625 | -2.187
2014-06-10 |  |  | 1010.7313 | -5.2167 | -3.5625 | -2.125
2014-06-11 |  |  | 1019.6373 | -1.7795 | -0.89167 | -0.87826
2014-06-12 |  |  | 1020.9668 | -3.5739 | -1.8958 | -2.3545
2014-06-13 |  |  | 1017.5585 | -4.9583 | -3.9875 | -2.9957
2014-06-14 |  |  | 1018.7192 | -4.1826 | -3.5565 | -2.4143
2014-06-15 |  |  | 1022.1276 | -3.8729 | -2.6583 | -2.5125
2014-06-16 |  |  | 1023.1194 | -3.2261 | -1.7348 | -1.7174
2014-06-17 |  |  | 1022.9295 | -3.65 | -2.5833 | -1.9208
2014-06-18 |  |  | 1021.0407 | -3.9435 | -2.6478 | -3.1167
2014-06-19 |  |  | 1017.7273 | -2.5583 | -2.6292 | -2.55
2014-06-20 |  |  | 1014.9099 | -2.9917 | -1.9083 | -1.7625
2014-06-21 |  |  | 1012.2719 | -2.0458 | -1.7417 | -1.1913
2014-06-22 |  |  | 1013.918 | -2.1409 | -1.2783 | -2.0087
2014-06-23 |  |  | 1014.6778 | -2.5413 | -1.9 | -1.5045
2014-06-24 |  |  | 1014.0236 | -2.8125 | -1.8208 | -2.1375
2014-06-25 |  |  | 1012.9894 | -2.2043 | -2.2545 | -2.1
2014-06-26 |  |  | 1009.7605 | -2.5 | -1.675 | -2.4
2014-06-27 |  | 22.2118 | 1005.7402 | -2.3227 | -1.2708 | -1.0158
2014-06-28 |  | 22.6829 | 1004.5583 | -2.3917 | -1.8167 | -1.0957
2014-06-29 |  | 22.433 | 1007.8928 | -2.2625 | -1.4333 | -1.15
2014-06-30 |  | 22.1406 | 1011.7443 | -1.7913 | -1.2333 | -0.75
2014-07-01 |  | 22.9172 | 1014.931 | -2.3522 | -2.6478 | -1.4542
2014-07-02 |  | 22.4544 | 1016.0179 | -4.1875 | -2.6208 | -2.0208
2014-07-03 |  |  | 1011.5438 | -3.4239 | -2.2208 | -1.4087
2014-07-04 |  |  | 999.8732 | -3.875 | -3.1333 | -3.0238
2014-07-05 |  |  | 994.8715 | -2.3958 | -1.7875 | -1.2435
2014-07-06 |  |  | 999.1346 | -1.9184 | -1.4727
2014-07-07 |  |  | 1008.2199 | -1.4227 | -1.175 | -1.6143
2014-07-08 |  |  | 1009.7183 | -2.3333 | -1.4833 | -0.8913
2014-07-09 |  |  | 1012.3669 | -2.5587 | -2.7458 | -1.8913
2014-07-10 |  |  | 1011.185 | -2.8174 | -2.2125 | -2.5522
2014-07-11 |  |  | 1010.5836 | -3.8917 | -2.8833 | -2.5042
2014-07-12 |  |  | 1005.7402 | -4.3917 | -3.2167 | -2.65
2014-07-13 |  |  | 1001.5721 | -2.813 | -2.4625 | -2.0375
2014-07-14 |  |  | 1006.6054 | -3.0913 | -2.2261 | -2.2429
2014-07-15 |  |  | 1012.5568 | -2.1042 | -1.3292 | -1.1391
2014-07-16 |  |  | 1014.319 | -2.5208 | -1.9833 | -1.2696
2014-07-17 |  |  | 1015.0049 | -2.5114 | -1.8958 | -1.115
2014-07-18 |  |  | 1006.4788 | -4.1913 | -2.575 | -2.295
2014-07-19 |  |  | 1001.456 | -5.7522 | -4.4583 | -3.0217
2014-07-20 |  |  | 1003.5453 | -3.4304 | -3.0292 | -2.5609
2014-07-21 |  |  | 1011.9553 | -2.0292 | -1.8792 | -2.2708
2014-07-22 |  |  | 1017.2419 | -2.5455 | -2.0708 | -1.6727
2014-07-23 |  |  | 1016.1867 | -3.4167 | -3.6667 | -3.2375
2014-07-24 |  |  | 1013.6226 | -4.5917 | -3.675 | -3.5375
2014-07-25 |  |  | 1011.6282 | -4.1458 | -3.775 | -18.3909
2014-07-26 |  |  | 1009.8977 | -5.0375 | -3.6375 | -7.1917
2014-07-27 |  |  | 1009.655 | -3.6348 | -3.2208 | -3.1667
2014-07-28 |  |  | 1009.159 | -3.45 | -2.2042 | -2.4708
2014-07-29 |  |  | 1009.9082 | -3.3909 | -3.0583 | -3.0348
2014-07-30 |  |  | 1009.7605 | -3.1913 | -1.6667 | -2.1167
2014-07-31 |  |  | 1007.017 | -3.3478 | -2.6417 | -2.081

## Results
DateTime | CorrectedValue
2014-01-01
2014-01-02
2014-01-03
2014-01-04
2014-01-05
2014-01-06
2014-01-07
2014-01-08
2014-01-09
2014-01-10
2014-01-11
2014-01-12
2014-01-13
2014-01-14
2014-01-15
2014-01-16
2014-01-17
2014-01-18
2014-01-19
2014-01-20
2014-01-21
2014-01-22
2014-01-23
2014-01-24
2014-01-25
2014-01-26
2014-01-27
2014-01-28
2014-01-29
2014-01-30
2014-01-31
2014-02-01
2014-02-02
2014-02-03
2014-02-04
2014-02-05
2014-02-06
2014-02-07
2014-02-08
2014-02-09
2014-02-10
2014-02-11
2014-02-12
2014-02-13
2014-02-14
2014-02-15
2014-02-16
2014-02-17
2014-02-18
2014-02-19
2014-02-20
2014-02-21
2014-02-22
2014-02-23
2014-02-24
2014-02-25
2014-02-26
2014-02-27
2014-02-28
2014-03-01
2014-03-02
2014-03-03
2014-03-04
2014-03-05
2014-03-06
2014-03-07
2014-03-08
2014-03-09
2014-03-10
2014-03-11
2014-03-12
2014-03-13
2014-03-14
2014-03-15
2014-03-16
2014-03-17
2014-03-18
2014-03-19
2014-03-20
2014-03-21
2014-03-22
2014-03-23
2014-03-24
2014-03-25
2014-03-26
2014-03-27
2014-03-28
2014-03-29
2014-03-30
2014-03-31
2014-04-01
2014-04-02
2014-04-03
2014-04-04
2014-04-05
2014-04-06
2014-04-07
2014-04-08
2014-04-09
2014-04-10
2014-04-11
2014-04-12
2014-04-13
2014-04-14
2014-04-15
2014-04-16
2014-04-17
2014-04-18
2014-04-19
2014-04-20
2014-04-21
2014-04-22
2014-04-23
2014-04-24
2014-04-25
2014-04-26
2014-04-27
2014-04-28
2014-04-29
2014-04-30
2014-05-01
2014-05-02
2014-05-03
2014-05-04
2014-05-05
2014-05-06
2014-05-07
2014-05-08
2014-05-09
2014-05-10
2014-05-11
2014-05-12
2014-05-13
2014-05-14
2014-05-15
2014-05-16
2014-05-17
2014-05-18
2014-05-19
2014-05-20
2014-05-21
2014-05-22
2014-05-23
2014-05-24
2014-05-25
2014-05-26
2014-05-27
2014-05-28
2014-05-29
2014-05-30
2014-05-31
2014-06-01
2014-06-02
2014-06-03
2014-06-04
2014-06-05
2014-06-06
2014-06-07
2014-06-08
2014-06-09
2014-06-10
2014-06-11
2014-06-12
2014-06-13
2014-06-14
2014-06-15
2014-06-16
2014-06-17
2014-06-18
2014-06-19
2014-06-20
2014-06-21
2014-06-22
2014-06-23
2014-06-24
2014-06-25
2014-06-26
2014-06-27
2014-06-28
2014-06-29
2014-06-30
2014-07-01
2014-07-02
2014-07-03
2014-07-04
2014-07-05
2014-07-06
2014-07-07
2014-07-08
2014-07-09
2014-07-10
2014-07-11
2014-07-12
2014-07-13
2014-07-14
2014-07-15
2014-07-16
2014-07-17
2014-07-18
2014-07-19
2014-07-20
2014-07-21
2014-07-22
2014-07-23
2014-07-24
2014-07-25
2014-07-26
2014-07-27
2014-07-28
2014-07-29
2014-07-30
2014-07-31