## Introduction
Volatile Correction Model
Version 1.1
The Environmental Research Group have developed this application to allow users to correct their TEOM measurements based on nearby FDMS measurements.
Site | Falkirk Haggs
Start Date | 01/10/2014
End Date | 02/10/2014
This spreadsheet was created using the website | www.volatile-correction-model.info
You can also contact us via email at | vcm@erg.kcl.ac.uk
Using the correction model
1. Go to the Summary sheet and ensure details are correct | Summary Page
2. Go to the Data sheet and enter any local measurement data (e.g. FDMS purge, temperature, barometric pressure etc). Please ensure that the measurements are in the correct units, especially barometric pressure which should be in millibar (mbar). If you need help converting these units please see the help section of the VCM Web Portal. | Data Page
3. Paste in the TEOM data you would like to correct into the TEOM column on the data page. | Data Page
4. Copy the data out of the results sheet - if copying to excel then use copy, and then paste special, values | Results Page
Cell colours
Data Entry | Data Entry Needed (unless values already there)
Fixed Values | Fixed after setup on website
Calculated Values | Values will be automatically calculated
Warnings | Warning for cell

## Summary
Summary | Text | Value
0
Site Name | Falkirk Haggs
Organisation | Falkirk Council
Start Date | 01/10/2014
End Date | 02/10/2014
TEOM data already corrected with 1.3 factor | Yes
EPA Constant A |  | 3
EPA Constant B |  | 1.03
Instrument Temperature |  | 25
Instrument Pressure |  | 1013
Instrument reports to local ambient readings | No
Timescale | Hourly
Pressure Site | Leicester - Abbey Lane (LC1)
Pressure Site Warning | BP Distant site ( 413km).
Temperature Site | Leicester - Abbey Lane (LC1)
Temperature Site Warning | TMP Distant site ( 413km).
FDMS Site 1 | Grangemouth AURN (GG0)
FDMS Site 1 Warning | FDMS1 Data capture 88%. FDMS1 Correction includes unratified data.
FDMS Site 2 | Auchencorth Moss AURN (AM0)
FDMS Site 2 Warning | FDMS2 Data capture 76%. FDMS2 Correction includes unratified data.
FDMS Site 3 | Glasgow Townhead (AG0)
FDMS Site 3 Warning | Cannot find third FDMS site with data for chosen dates. FDMS3 Data capture 0%.

## Data
DateTime | TEOM | Temperature | Pressure | FDMS1 | FDMS2 | FDMS3
| 0 | 0 | 0 | 0 | 0 | 0
2014-10-01 |  | 15.625 | 1016.039
2014-10-01 01:00 |  | 16 | 1016.039 | -1.8
2014-10-01 02:00 |  | 15.9 | 1016.039
2014-10-01 03:00 |  | 14.925 | 1016.039 | -3.8
2014-10-01 04:00 |  | 13.625 | 1016.5455
2014-10-01 05:00 |  | 12.85 | 1017.052 | -2.1
2014-10-01 06:00 |  | 13.35 | 1017.052 | 0.8 | 0.7
2014-10-01 07:00 |  | 17.275 | 1017.8117 | -0.3 | 2
2014-10-01 08:00 |  | 21.95 | 1018.065 | -2.5 | 1.9
2014-10-01 09:00 |  | 27.6 | 1018.065 | -0.6 | 1.8
2014-10-01 10:00 |  | 25.35 | 1018.065 | 1 | -0.3
2014-10-01 11:00 |  | 24.3 | 1018.065 | -0.7 | -0.9
2014-10-01 12:00 |  | 24.45 | 1019.078 | -0.2 | -2.7
2014-10-01 13:00 |  | 23.15 | 1019.078 | -0.8 | -0.6
2014-10-01 14:00 |  | 20.85 | 1019.078 | -2.1 | -0.5
2014-10-01 15:00 |  | 20.575 | 1019.3312 | -0.5 | -4.1
2014-10-01 16:00 |  | 19.925 | 1020.091 | 1.1 | 1
2014-10-01 17:00 |  | 18.475 | 1020.5975 | 1 | -0.9
2014-10-01 18:00 |  | 16.325 | 1021.6105 | 1 | -0.2
2014-10-01 19:00 |  | 15.925 | 1022.3703 | 1.3 | 0.2
2014-10-01 20:00 |  | 15.5 | 1023.13 | -1.5 | -0.2
2014-10-01 21:00 |  | 14.925 | 1023.13 | -0.4 | -1
2014-10-01 22:00 |  | 14 | 1023.8898 | -0.2 | -0.1
2014-10-01 23:00 |  | 13.7 | 1024.143 | -1.3 | -0.3
2014-10-02 |  | 12.8 | 1025.156 | -2.5 | 0.3
2014-10-02 01:00 |  | 12.2 | 1025.156 | -4.1 | -0.4
2014-10-02 02:00 |  | 11.35 | 1025.156
2014-10-02 03:00 |  | 11.2 | 1025.156 | 0.3
2014-10-02 04:00 |  | 11 | 1025.156
2014-10-02 05:00 |  |  |  | -2.1
2014-10-02 06:00 |  |  |  | -2.8 | -0.6
2014-10-02 07:00 |  |  |  | -0.4 | 2.1
2014-10-02 08:00 |  |  |  | -1.9 | 1.1
2014-10-02 09:00 |  |  |  | 0.6 | 0.5
2014-10-02 10:00 |  |  |  | -2.9 | -1.5
2014-10-02 11:00 |  |  |  | -4.8 | -3.1
2014-10-02 12:00
2014-10-02 13:00
2014-10-02 14:00
2014-10-02 15:00
2014-10-02 16:00
2014-10-02 17:00
2014-10-02 18:00
2014-10-02 19:00
2014-10-02 20:00
2014-10-02 21:00
2014-10-02 22:00
2014-10-02 23:00

## Results
DateTime | CorrectedValue
2014-10-01
2014-10-01 01:00
2014-10-01 02:00
2014-10-01 03:00
2014-10-01 04:00
2014-10-01 05:00
2014-10-01 06:00
2014-10-01 07:00
2014-10-01 08:00
2014-10-01 09:00
2014-10-01 10:00
2014-10-01 11:00
2014-10-01 12:00
2014-10-01 13:00
2014-10-01 14:00
2014-10-01 15:00
2014-10-01 16:00
2014-10-01 17:00
2014-10-01 18:00
2014-10-01 19:00
2014-10-01 20:00
2014-10-01 21:00
2014-10-01 22:00
2014-10-01 23:00
2014-10-02
2014-10-02 01:00
2014-10-02 02:00
2014-10-02 03:00
2014-10-02 04:00
2014-10-02 05:00
2014-10-02 06:00
2014-10-02 07:00
2014-10-02 08:00
2014-10-02 09:00
2014-10-02 10:00
2014-10-02 11:00
2014-10-02 12:00
2014-10-02 13:00
2014-10-02 14:00
2014-10-02 15:00
2014-10-02 16:00
2014-10-02 17:00
2014-10-02 18:00
2014-10-02 19:00
2014-10-02 20:00
2014-10-02 21:00
2014-10-02 22:00
2014-10-02 23:00