## Introduction
Volatile Correction Model
Version 1.1
The Environmental Research Group have developed this application to allow users to correct their TEOM measurements based on nearby FDMS measurements.
Site | Falkirk Haggs
Start Date | 01/01/2015
End Date | 01/06/2015
This spreadsheet was created using the website | www.volatile-correction-model.info
You can also contact us via email at | vcm@erg.kcl.ac.uk
Using the correction model
1. Go to the Summary sheet and ensure details are correct | Summary Page
2. Go to the Data sheet and enter any local measurement data (e.g. FDMS purge, temperature, barometric pressure etc). Please ensure that the measurements are in the correct units, especially barometric pressure which should be in millibar (mbar). If you need help converting these units please see the help section of the VCM Web Portal. | Data Page
3. Paste in the TEOM data you would like to correct into the TEOM column on the data page. | Data Page
4. Copy the data out of the results sheet - if copying to excel then use copy, and then paste special, values | Results Page
Cell colours
Data Entry | Data Entry Needed (unless values already there)
Fixed Values | Fixed after setup on website
Calculated Values | Values will be automatically calculated
Warnings | Warning for cell

## Summary
Summary | Text | Value
0
Site Name | Falkirk Haggs
Organisation | Falkirk Council
Start Date | 01/01/2015
End Date | 01/06/2015
TEOM data already corrected with 1.3 factor | Yes
EPA Constant A |  | 3
EPA Constant B |  | 1.03
Instrument Temperature |  | 25
Instrument Pressure |  | 1013
Instrument reports to local ambient readings | No
Timescale | Daily
Pressure Site | Leicester - Glenhills Way (LC2)
Pressure Site Warning | BP Distant site ( 418km).
Temperature Site | Leicester - Glenhills Way (LC2)
Temperature Site Warning | TMP Distant site ( 418km).
FDMS Site 1 | Grangemouth AURN (GG0)
FDMS Site 1 Warning | FDMS1 Data capture 79%. FDMS1 Correction includes unratified data.
FDMS Site 2 | Edinburgh St Leonards (ED0)
FDMS Site 2 Warning | FDMS2 Data capture 89%. FDMS2 Correction includes unratified data.
FDMS Site 3 | Auchencorth Moss AURN (AM0)
FDMS Site 3 Warning | FDMS3 Data capture 51%.

## Data
DateTime | TEOM | Temperature | Pressure | FDMS1 | FDMS2 | FDMS3
| 0 | 0 | 0 | 0 | 0 | 0
2015-01-01 |  | 11.1781 | 1013.5382 | -4.1375 | -2.4042 | -1.7042
2015-01-02 |  | 7.8292 | 1018.2022 | -1.3826 | -0.30526 | -0.11
2015-01-03 |  | 3.6906 | 1015.026 | -1.6625 | -0.72083 | 0.3087
2015-01-04 |  | 1.4656 | 1025.5992 | -1.5857 | -1.2409 | -0.25
2015-01-05 |  | 7.8792 | 1018.2866 | -4.1238 | -2.5136 | -1.6857
2015-01-06 |  | 7.1344 | 1011.1428 | -2.7696 | -1.4417 | -0.57273
2015-01-07 |  | 7.3604 | 1011.2167 | -3.1458 | -1.275 | -1.0696
2015-01-08 |  | 8.7833 | 1010.9212 | -3.6083 | -1.7583 | -1.7875
2015-01-09 |  | 12.249 | 1005.8879 | -2.0682 | -1.0625
2015-01-10 |  | 9.2896 | 1003.9358 | -1.9217 | -1.1 | -1.0136
2015-01-11 |  | 6.5135 | 1011.4488 | -2.1304 | -1.0292 | -0.6
2015-01-12 |  | 8.7 | 998.3326 | -2.95 | -1.1875 | -1.4304
2015-01-13 |  | 5.4208 | 992.8244 | -1.6864 | -0.825 | -0.033333
2015-01-14 |  | 4.675 | 992.4762 | -4.1316 | -2.8727 | -2.4778
2015-01-15 |  | 6.9271 | 978.4841 | -0.11905 | -0.26957
2015-01-16 |  | 3.9875 | 995.7473 | -0.13478 | 0.77917 | 1.7286
2015-01-17 |  | 3.2917 | 1003.1021 | -1.8042 | -1.0167 | 0.075
2015-01-18 |  | 3.3344 | 1005.0226 | -1.8167 | -0.17083 | 0.43333
2015-01-19 |  | 1.9906 | 1006.5843 | -3.8905 | -2.2909
2015-01-20 |  | 1.3219 | 1001.8042 | -4.4864 | -3.2955 | -1.1737
2015-01-21 |  | 2.9302 | 1000.2742 | -7.5583 | -6.4292 | -3.7286
2015-01-22 |  | 3.1719 | 1013.7914 | -8.6455 | -6.7043 | -4.7286
2015-01-23 |  | 2.8823 | 1014.5617 | -6.3909 | -3.9542 | -3.16
2015-01-24 |  | 4.6437 | 1018.4449 | -1.1833 | -0.75417 | 0.56667
2015-01-25 |  | 6.3177 | 1020.5869 | -4.0696 | -2.5458 | -0.86522
2015-01-26 |  | 7.5542 | 1016.1551 | -2.2708 | -1.525 | -0.39545
2015-01-27 |  | 6.9229 | 1017.5163 |  |  | -1.6545
2015-01-28 |  | 6.151 | 994.3967
2015-01-29 |  | 2.5552 | 975.0019
2015-01-30 |  | 2.6573 | 969.8631 | -0.98333 | -1.3125
2015-01-31 |  | 3.4354 | 977.144 | 0.54167 | 0.1375
2015-02-01 |  | 3.0104 | 991.9275 | -0.79565 | -0.45417
2015-02-02 |  | 0.79479 | 997.2457 | -1.475 | -1.6375
2015-02-03 |  | 2.4844 | 1001.1817 | -1.5 |  | -0.075
2015-02-04 |  | 3.4479 | 1012.5568 | -0.9
2015-02-05 |  | 2.9333 | 1018.8986 | -2.3833 | -0.71667
2015-02-06 |  | 2.6719 | 1025.1032 | -5.4667 | -4.4417 | -3.2391
2015-02-07 |  | 3.3698 | 1029.1974 | -4.4 | -2.1364 | -1.0211
2015-02-08 |  | 4.3063 | 1031.0546 | -3.55 | -2.4333 | -1.3043
2015-02-09 |  | 6.3229 | 1026.9393 | -2.7087 | -1.65 | -0.77727
2015-02-10 |  | 4.6937 | 1024.5651 | -2.9714 | -2.3792 | -1.5542
2015-02-11 |  | 5.4104 | 1016.9676 | -7.6913 | -5.7542 | -3.725
2015-02-12 |  | 5.0969 | 1011.4488 | -6.5292 | -4.6167 | -3.4864
2015-02-13 |  | 6.4677 | 993.5525 | -10.3174 | -10.2 | -7.825
2015-02-14 |  | 7.5854 | 996.3699 | -7.387 | -5.9625 | -3.2286
2015-02-15 |  | 7.4271 | 1006.8692 | -8.4958 | -8.9542 | -5.6174
2015-02-16 |  | 5.7927 | 1008.1144 | -3.4364 | -2.6182 | -0.82381
2015-02-17 |  | 5.4823 | 1028.0895 | -2.0045 | -1.3565 | 0.39524
2015-02-18 |  | 7.5229 | 1026.6333 | -4.8875 | -3.6667 | -2.2458
2015-02-19 |  | 7.1865 | 1009.8133 | -3.2174 | -2.4739 | -1.6273
2015-02-20 |  | 5.3125 | 997.499 | -3.2375 | -2.5208 | -1.1208
2015-02-21 |  | 4.2073 | 993.9324 | -2.0583 | -1.2042 | 0.29545
2015-02-22 |  | 3.9844 | 991.7903 | -4.6208 | -3.8417 | -1.6792
2015-02-23 |  | 5.7469 | 980.6051 | -2.2375 | -1.8958 | -0.14583
2015-02-24 |  | 6.0208 | 994.9348 | 0.23478 | 0.14583 | 1.6286
2015-02-25 |  | 8.7104 | 1006.2467 | -2.9227 | -1.4042 | 0.05
2015-02-26 |  | 8.2615 | 1003.8619 | -2.575 | -2.1 | -0.33333
2015-02-27 |  | 5.774 | 1010.4464 | -2.5458 | -1.9125 | -0.42174
2015-02-28 |  | 9.1417 | 996.3172 | -4.1333 | -3.9208 | -2.6217
2015-03-01 |  | 7.1865 | 989.2895 | -0.9125 | -0.60833 | 0.29167
2015-03-02 |  | 4.9156 | 998.1954 | -1.0375 | -0.75833 | 0.9875
2015-03-03 |  | 5.4 | 1005.6452 | -0.9913 | -1.4958 | 0.25909
2015-03-04 |  | 6.2042 | 1020.5131 | -0.35217 | -0.091304 | 2.2478
2015-03-05 |  | 6.6531 | 1028.596 | -2.8708 | -2.3667 | -0.72609
2015-03-06 |  | 9.8677 | 1021.8849 | -4.0375 | -3.8292 | -2.381
2015-03-07 |  | 11.2292 | 1012.5357 | -3.3 | -3.0167 | -0.72174
2015-03-08 |  | 8.0302 | 1012.8101 | -1.9435 | -1.0583 | -0.05
2015-03-09 |  | 6.7958 | 1014.1396 | -2.4591 | -2.9478 | -1.64
2015-03-10 |  | 8.0875 | 1021.41 | -0.84737 | -0.8913
2015-03-11 |  | 8.9833 | 1019.6373 | -3.4 | -2.3091
2015-03-12 |  | 11.4521 | 1016.6299 | -3.95
2015-03-13 |  | 8.6865 | 1017.8434
2015-03-14 |  | 6.1552 | 1025.3565 |  | -3.7278
2015-03-15 |  | 6.7583 | 1022.6235 |  | -3.585
2015-03-16 |  | 7.251 | 1017.1681 |  | -4.735
2015-03-17 |  | 6.7573 | 1019.0147 |  | -9.4833
2015-03-18 |  | 7.0729 | 1025.9685 |  | -11.9
2015-03-19 |  | 7.0406 | 1027.087 |  | -9.885
2015-03-20 |  | 9.1385 | 1020.1965 |  | -6.4333
2015-03-21 |  | 8.1698 | 1020.1121 |  | -3.3368
2015-03-22 |  | 8.0771 | 1018.9303
2015-03-23 |  | 6.8521 | 1007.7029 |  | -3.1524
2015-03-24 |  | 6.5354 | 1002.7434
2015-03-25 |  | 6.4677 | 1004.0202 | -3.4053 | -4.0087
2015-03-26 |  | 7.3948 | 997.3618 | -3.0158 | -3.4348
2015-03-27 |  | 8.05 | 1011.6071 |  | -2.1286
2015-03-28 |  | 11.5385 | 1000.749 | -4.2632 | -3.7375
2015-03-29 |  | 9.651 | 989.5322 | -2.3684 | -2.9727
2015-03-30 |  | 8.4479 | 996.792 | -2.9684 | -2.8409
2015-03-31 |  | 8.2344 | 999.2717 |  | -0.22917
2015-04-01 |  | 7.5333 | 1013.1688 | -1.8474 | -1.6304
2015-04-02 |  | 9.3865 | 1013.3271 |  | -1.8136
2015-04-03 |  | 10.0813 | 1009.2012 |  | -4.22
2015-04-04 |  | 9.5302 | 1016.44 |  | -2.8333
2015-04-05 |  | 11.1937 | 1020.7241 |  | -3.0909
2015-04-06 |  | 12.1354 | 1026.2745 | -2.8833 | -3.8083
2015-04-07 |  | 11.901 | 1029.5246 | -3.0111 | -3.425
2015-04-08 |  | 12.2812 | 1025.7364 |  | -5.0227
2015-04-09 |  | 13.6979 | 1018.3077 |  | -8.813
2015-04-10 |  | 14.8208 | 1008.146 | -11.4737 | -10.3042
2015-04-11 |  | 10.7177 | 1008.6842 |  | -3.5917
2015-04-12 |  | 9.0615 | 1015.4375 |  | -1.4833
2015-04-13 |  | 10.6958 | 1021.0618 |  | -2.8217
2015-04-14 |  | 14.8281 | 1015.1737 |  | -4.4043
2015-04-15 |  | 14.6594 | 1009.0852 |  | -3.33
2015-04-16 |  | 13.1052 | 1008.5365
2015-04-17 |  | 10.0833 | 1014.7727 |  | -2.7792
2015-04-18 |  | 9.801 | 1022.0853 |  | -3.4857
2015-04-19 |  | 9.4583 | 1018.7509 |  | -3.8261
2015-04-20 |  | 11.3 | 1024.6812 |  | -3.4833
2015-04-21 |  | 12.8385 | 1028.7543 |  | -2.6167
2015-04-22 |  | 11.8208 | 1024.544 |  | -6.1429
2015-04-23 |  | 13.075 | 1013.4326 |  | -6.6905
2015-04-24 |  | 13.951 | 1003.2182 |  | -8.9167
2015-04-25 |  | 13.3854 | 998.2271 |  | -2.2227
2015-04-26 |  | 10.4938 | 1002.4796
2015-04-27 |  | 8.6802 | 1004.5267
2015-04-28 |  | 9.174 | 1007.0908 |  | -2.3421
2015-04-29 |  | 10.0604 | 1002.5112 |  | -2.6
2015-04-30 |  | 9.5208 | 1002.3213 |  | -1.3056
2015-05-01 |  | 8.7896 | 1003.6825 |  | -2.2167
2015-05-02 |  | 9.5802 | 1001.0445 |  | -3.3238
2015-05-03 |  | 13.6562 | 987.9071
2015-05-04 |  | 14.1958 | 992.339 |  | -3.2952
2015-05-05 |  | 13.0885 | 983.623 |  | -4.6682
2015-05-06 |  | 11.0531 | 992.2018 |  | -1.3429
2015-05-07 |  | 11.6375 | 1006.616 | -1.6053 | -2.4
2015-05-08 |  | 12.7312 | 1003.9041 | -2.3444 | -3.1619
2015-05-09 |  | 12.0531 | 1006.8798 |  | -2.2895
2015-05-10 |  | 13.8344 | 1013.4432 |  | -4.0111
2015-05-11 |  | 16.8323 | 1008.6631 | -3.0211 | -3.3591
2015-05-12 |  | 14.1219 | 1010.7946 | -1.8263 | -2.8318
2015-05-13 |  | 13.2333 | 1012.6729 |  | -2.9913
2015-05-14 |  | 9.7625 | 1007.5235 |  | -2.35
2015-05-15 |  | 12.9125 | 1014.4562 |  | -3.795
2015-05-16 |  | 14.1281 | 1017.263 | -2.9208 | -2.6
2015-05-17 |  | 11.9573 | 1016.4189 | -3.5667 | -3.4476
2015-05-18 |  | 10.3521 | 997.2141 | -3.81 | -3.6818
2015-05-19 |  | 9.7771 | 996.6337 |  | -2.0833
2015-05-20 |  | 10.7948 | 1010.2037 |  | -1.6
2015-05-21 |  | 14.4792 | 1018.8036 |  | -3.8053
2015-05-22 |  | 16.4948 | 1018.4871 |  | -3.0636
2015-05-23 |  | 14.8781 | 1018.4765 |  | -3.54
2015-05-24 |  | 13.6646 | 1013.2638 |  | -3.1045
2015-05-25 |  | 12.1562 | 1013.5698 |  | -3.5524
2015-05-26 |  | 13.3854 | 1017.9173 |  | -3.1579
2015-05-27 |  | 13.499 | 1014.72 |  | -5.3591
2015-05-28 |  | 13.2698 | 1006.9959 | -3.6667 | -2.8211
2015-05-29 |  | 11.399 | 1000.3164 | -2.6556 | -4.255
2015-05-30 |  | 12.9708 | 1004.9593 | -2.5 | -2.9333
2015-05-31 |  | 12.3333 | 998.2693 |  | -3.7476
2015-06-01

## Results
DateTime | CorrectedValue
2015-01-01
2015-01-02
2015-01-03
2015-01-04
2015-01-05
2015-01-06
2015-01-07
2015-01-08
2015-01-09
2015-01-10
2015-01-11
2015-01-12
2015-01-13
2015-01-14
2015-01-15
2015-01-16
2015-01-17
2015-01-18
2015-01-19
2015-01-20
2015-01-21
2015-01-22
2015-01-23
2015-01-24
2015-01-25
2015-01-26
2015-01-27
2015-01-28
2015-01-29
2015-01-30
2015-01-31
2015-02-01
2015-02-02
2015-02-03
2015-02-04
2015-02-05
2015-02-06
2015-02-07
2015-02-08
2015-02-09
2015-02-10
2015-02-11
2015-02-12
2015-02-13
2015-02-14
2015-02-15
2015-02-16
2015-02-17
2015-02-18
2015-02-19
2015-02-20
2015-02-21
2015-02-22
2015-02-23
2015-02-24
2015-02-25
2015-02-26
2015-02-27
2015-02-28
2015-03-01
2015-03-02
2015-03-03
2015-03-04
2015-03-05
2015-03-06
2015-03-07
2015-03-08
2015-03-09
2015-03-10
2015-03-11
2015-03-12
2015-03-13
2015-03-14
2015-03-15
2015-03-16
2015-03-17
2015-03-18
2015-03-19
2015-03-20
2015-03-21
2015-03-22
2015-03-23
2015-03-24
2015-03-25
2015-03-26
2015-03-27
2015-03-28
2015-03-29
2015-03-30
2015-03-31
2015-04-01
2015-04-02
2015-04-03
2015-04-04
2015-04-05
2015-04-06
2015-04-07
2015-04-08
2015-04-09
2015-04-10
2015-04-11
2015-04-12
2015-04-13
2015-04-14
2015-04-15
2015-04-16
2015-04-17
2015-04-18
2015-04-19
2015-04-20
2015-04-21
2015-04-22
2015-04-23
2015-04-24
2015-04-25
2015-04-26
2015-04-27
2015-04-28
2015-04-29
2015-04-30
2015-05-01
2015-05-02
2015-05-03
2015-05-04
2015-05-05
2015-05-06
2015-05-07
2015-05-08
2015-05-09
2015-05-10
2015-05-11
2015-05-12
2015-05-13
2015-05-14
2015-05-15
2015-05-16
2015-05-17
2015-05-18
2015-05-19
2015-05-20
2015-05-21
2015-05-22
2015-05-23
2015-05-24
2015-05-25
2015-05-26
2015-05-27
2015-05-28
2015-05-29
2015-05-30
2015-05-31
2015-06-01