## Introduction
Volatile Correction Model
Version 1.1
The Environmental Research Group have developed this application to allow users to correct their TEOM measurements based on nearby FDMS measurements.
Site | Ferrybridge 1
Start Date | 11/08/2014
End Date | 05/11/2014
This spreadsheet was created using the website | www.volatile-correction-model.info
You can also contact us via email at | vcm@erg.kcl.ac.uk
Using the correction model
1. Go to the Summary sheet and ensure details are correct | Summary Page
2. Go to the Data sheet and enter any local measurement data (e.g. FDMS purge, temperature, barometric pressure etc). Please ensure that the measurements are in the correct units, especially barometric pressure which should be in millibar (mbar). If you need help converting these units please see the help section of the VCM Web Portal. | Data Page
3. Paste in the TEOM data you would like to correct into the TEOM column on the data page. | Data Page
4. Copy the data out of the results sheet - if copying to excel then use copy, and then paste special, values | Results Page
Cell colours
Data Entry | Data Entry Needed (unless values already there)
Fixed Values | Fixed after setup on website
Calculated Values | Values will be automatically calculated
Warnings | Warning for cell

## Summary
Summary | Text | Value
0
Site Name | Ferrybridge 1
Organisation | TRL
Start Date | 11/08/2014
End Date | 05/11/2014
TEOM data already corrected with 1.3 factor | No
EPA Constant A |  | 3
EPA Constant B |  | 1.03
Instrument Temperature |  | 25
Instrument Pressure |  | 1013
Instrument reports to local ambient readings | No
Timescale | Hourly
Pressure Site | Leicester - Glenhills Way (LC2)
Pressure Site Warning | BP Distant site ( 125km).
Temperature Site | Leicester - Glenhills Way (LC2)
Temperature Site Warning | TMP Distant site ( 125km).
FDMS Site 1 | Leeds Centre AURN (LD0)
FDMS Site 1 Warning | FDMS1 Correction includes unratified data.
FDMS Site 2 | Nottingham Centre (NT0)
FDMS Site 2 Warning | FDMS2 Correction includes unratified data.
FDMS Site 3 | Average of remaining sites within range
FDMS Site 3 Warning | FDMS3 Correction includes unratified data.

## Data
DateTime | TEOM | Temperature | Pressure | FDMS1 | FDMS2 | FDMS3
| 0 | 0 | 0 | 0 | 0 | 0
2014-08-11 |  | 13.275 | 995.779 | 1 | -0.9 | 1.1
2014-08-11 01:00 |  | 13.175 | 996.2855 | -0.4 | -1.7 | 1.3
2014-08-11 02:00 |  | 13.075 | 996.792 | -1.5 | -1.8 | 0.25
2014-08-11 03:00 |  | 12.6 | 997.2985 | -0.2 | -2.7 | 0.65
2014-08-11 04:00 |  | 12.475 | 997.805 | -0.7 | -3.4 | 0.325
2014-08-11 05:00 |  | 12.425 | 997.805 | -1.1 | -3.3 | -0.95
2014-08-11 06:00 |  | 14.025 | 997.805 | 0.2 | -2.1 | 0.325
2014-08-11 07:00 |  | 15.55 | 998.0583 | -2.8 | -2.8 | 0.375
2014-08-11 08:00 |  | 16.9 | 998.818 | -2.1 | -3.1 | 0.425
2014-08-11 09:00 |  | 18.175 | 998.818 | -1.4 | -1.6 | 0.425
2014-08-11 10:00 |  | 18.925 | 998.818 | -1.5 | -1.6 | -0.425
2014-08-11 11:00 |  | 20.05 | 999.5778 | -2.2 | -3.8 | -0.25
2014-08-11 12:00 |  | 21.075 | 999.0712 | 1.6 | -4.6 | -0.3
2014-08-11 13:00 |  | 17.725 | 998.818 | -3.6 | -4.2 | 0.1
2014-08-11 14:00 |  | 18.625 | 999.0712 | -0.1 | -2.4 | -0.65
2014-08-11 15:00 |  | 19.625 | 999.3245 | -2.7 | -4.5 | -1.5
2014-08-11 16:00 |  | 19.675 | 999.5778 | -1.1 | -2 | 0.975
2014-08-11 17:00 |  | 19.775 | 999.831 | -1.2 | -1.6 | -0.4
2014-08-11 18:00 |  | 15.375 | 999.3245 | -3 | -0.7 | 0.975
2014-08-11 19:00 |  | 15.1 | 999.3245 | -1 | -2.4 | -1.175
2014-08-11 20:00 |  | 14.65 | 999.831 | -1.2 | -3.2 | -0.325
2014-08-11 21:00 |  | 14 | 999.831 | -1.5 | -4 | -0.525
2014-08-11 22:00 |  | 13.575 | 999.831 | -1 | -3.1 | -0.925
2014-08-11 23:00 |  | 13.275 | 999.831 | -0.5 | -3.5 | -1.075
2014-08-12 |  | 13.25 | 999.5778 | -1.3 | -2.9 | -0.75
2014-08-12 01:00 |  | 13.075 | 999.0712 | -2.3 | -1.1 | -0.725
2014-08-12 02:00 |  | 12.475 | 999.5778 | -1.8 | -2.8 | -0.925
2014-08-12 03:00 |  | 12.225 | 998.818 | -3.4 | -3.1 | -0.8
2014-08-12 04:00 |  | 12.275 | 998.818 | -2.2 | -2.2 | -1.225
2014-08-12 05:00 |  | 12.475 | 998.818 | -2.2 | -3.5 | -1.5
2014-08-12 06:00 |  | 13.7 | 998.818 | 0 | -2.7 | -0.475
2014-08-12 07:00 |  | 14.975 | 999.0712 | -0.1 | -1.1 | 0.175
2014-08-12 08:00 |  | 16.375 | 999.5778 | -1.9 | -2 | -0.7
2014-08-12 09:00 |  | 17.3 | 999.831 | -1.7 | -3.1 | 0.175
2014-08-12 10:00 |  | 17.225 | 999.831 | -0.7 | -2.9 | -1.75
2014-08-12 11:00 |  | 19.2 | 999.5778 | -2.2 | -2 | -1.05
2014-08-12 12:00 |  | 20.8 | 998.818 | -4.9 | -3.3 | -1
2014-08-12 13:00 |  | 20.15 | 998.818 | -1.9 | -4.7 | -0.75
2014-08-12 14:00 |  | 20.45 | 998.818 | -1.7 | -4.8 | -0.85
2014-08-12 15:00 |  | 20.225 | 998.818 | -2.2 | -1.8 | 0.175
2014-08-12 16:00 |  | 18.525 | 997.805 | -0.2 | -3.2 | -0.45
2014-08-12 17:00 |  | 16.925 | 997.805 | -1.9 | -2.2 | -0.675
2014-08-12 18:00 |  | 14.35 | 996.792 | -2.3 | -5 | -0.225
2014-08-12 19:00 |  | 13.95 | 996.792 | -1.8 | -3.3 | -1.825
2014-08-12 20:00 |  | 13.975 | 996.792 | -0.9 | -1.9 | -0.625
2014-08-12 21:00 |  | 13.825 | 996.792 | -3.1 | -4.2 | -0.975
2014-08-12 22:00 |  | 13.6 | 996.792 | -1.5 | -3.3 | -1.1
2014-08-12 23:00 |  | 13.375 | 996.792 | -1.8 | -3.9 | -0.575
2014-08-13 |  | 12.95 | 996.5388 | -2.2 | -3.4 | -0.35
2014-08-13 01:00 |  | 12.65 | 995.779 | -2.8 | -3.7 | -0.45
2014-08-13 02:00 |  | 12.75 | 995.779 | -1.6 | -0.3 | -0.6
2014-08-13 03:00 |  | 12.7 | 995.779 | -0.6 | -2.6 | -0.875
2014-08-13 04:00 |  | 12.2 | 995.779 | -1.1 | -1.4 | -0.825
2014-08-13 05:00 |  | 12.375 | 996.2855 | -1.8 | -2.5 | -0.375
2014-08-13 06:00 |  | 14.05 | 996.792 | -1.1 | -2.6 | 0.725
2014-08-13 07:00 |  | 15.35 | 996.792 | -2.6 | -2.7 | 0.15
2014-08-13 08:00 |  | 16.975 | 997.2985 | -0.5 | -0.1 | 0.275
2014-08-13 09:00 |  | 17.6 | 997.805 | 0.6 | -1.4 | 0.1
2014-08-13 10:00 |  | 19.1 | 997.805 | -1.6 | -1.6 | 0.175
2014-08-13 11:00 |  | 19.625 | 997.805 | -1.3 | -2.2 | -0.825
2014-08-13 12:00 |  | 19.175 | 998.5648 | -2.1 | -1 | -0.275
2014-08-13 13:00 |  | 20.6 | 998.818 | -1.4 | -2.8 | 1
2014-08-13 14:00 |  | 21.125 | 999.0712 | -1 | -2.8 | -0.45
2014-08-13 15:00 |  | 22.275 | 999.831 | -1.3 | -2.8 | -0.075
2014-08-13 16:00 |  | 21.3 | 999.831 | -1.4 | -4.1 | -0.175
2014-08-13 17:00 |  | 19.925 | 999.831 | -0.3 | -1.6 | 0.725
2014-08-13 18:00 |  | 18.675 | 999.831 | -1.3 | -1.6 | -0.025
2014-08-13 19:00 |  | 16.975 | 1000.3375 | 0.4 | -1.9 | -0.35
2014-08-13 20:00 |  | 16.25 | 1000.844 | -0.6 | -3.9 | -0.775
2014-08-13 21:00 |  | 15.45 | 1001.6037 | -1.9 | -4.2 | 0.05
2014-08-13 22:00 |  | 15 | 1001.857 | -2.7 | -3.1 | -0.25
2014-08-13 23:00 |  | 14.525 | 1001.857 | -1.5 | -3.7 | -0.775
2014-08-14 |  | 13.65 | 1001.857 | -1.1 | -2.3 | -0.575
2014-08-14 01:00 |  | 13.025 | 1001.857 | -1 | -4.4 | -0.9
2014-08-14 02:00 |  | 12.475 | 1001.857 | -2.3 | -3.6 | -1.15
2014-08-14 03:00 |  | 11.975 | 1001.857 | -1.4 | -3.3 | -1.625
2014-08-14 04:00 |  | 11.8 | 1001.857 | -0.8 | -3 | -0.1
2014-08-14 05:00 |  | 12.875 | 1001.857 | -0.1 | -2.7 | -0.325
2014-08-14 06:00 |  | 14.125 | 1001.857 | 0.2 | -2.5 | 0.1
2014-08-14 07:00 |  | 15.625 | 1002.87 | -0.8 | -2.1 | -0.15
2014-08-14 08:00 |  | 16.725 | 1002.87 | -1.7 | -4.2 | -0.625
2014-08-14 09:00 |  | 16.975 | 1002.87 | -3.1 | -2 | 0.05
2014-08-14 10:00 |  | 16.025 | 1002.87 | 0.1 | -1.9 | -1.625
2014-08-14 11:00 |  | 19.05 | 1002.87 | -2.7 | -3.8 | -1.425
2014-08-14 12:00 |  | 19.675 | 1002.87 | -2.3 | -1.9 | -1.075
2014-08-14 13:00 |  | 20.375 | 1002.6168 | -0.5 | -6 | -1.075
2014-08-14 14:00 |  | 19.15 | 1002.87 | -2.9 | -1.8 | -0.175
2014-08-14 15:00 |  | 19.375 | 1002.87 | 0.5 | -0.3 | -0.875
2014-08-14 16:00 |  | 19.45 | 1002.87 | -0.5 | -3.3 | 0.15
2014-08-14 17:00 |  | 19.075 | 1003.6297 | 0.4 | -2.5 | 0.025
2014-08-14 18:00 |  | 17.475 | 1003.883 | -2.2 | -3.5 | -0.1
2014-08-14 19:00 |  | 16.25 | 1003.883 | -1.7 | -1.9 | -0.15
2014-08-14 20:00 |  | 15.95 | 1004.6427 | -2.3 | -3 | -0.95
2014-08-14 21:00 |  | 15.45 | 1004.896 | -0.4 | -3.4 | -0.45
2014-08-14 22:00 |  | 14.75 | 1004.896 | -2.2 | -1 | -1.2
2014-08-14 23:00 |  | 13.975 | 1005.1493 | -2.2 | -3.1 | -1.45
2014-08-15 |  | 13.675 | 1005.909 | -3.1 | -3.8 | -1.175
2014-08-15 01:00 |  | 13.4 | 1005.909 | -1.7 | -5.4 | -1.125
2014-08-15 02:00 |  | 13.375 | 1006.1622 | -3.1 | -8.1 | -1.7
2014-08-15 03:00 |  | 13.65 | 1006.922 | -2.7 | -4 | -0.375
2014-08-15 04:00 |  | 13.8 | 1006.922 | -1.3 | -4.6 | -0.8
2014-08-15 05:00 |  | 14.15 | 1007.935 | -0.5 | -2.4 | -0.925
2014-08-15 06:00 |  | 14.55 | 1008.6947 | -0.2 | -4.4 | -0.475
2014-08-15 07:00 |  | 15.2 | 1009.4545 | 0 | -1 | -0.425
2014-08-15 08:00 |  | 16.625 | 1009.961 | -0.7 | -1.4 | -0.45
2014-08-15 09:00 |  | 17.825 | 1010.974 | 0 | -1.3 | -0.175
2014-08-15 10:00 |  | 18.675 | 1010.974 | -1.7 | -1.2 | 0.325
2014-08-15 11:00 |  | 20.5 | 1011.2273 | -1.5 | -1.6 | -0.525
2014-08-15 12:00 |  | 22.925 | 1011.987 | -2.1 | 1.3 | -0.2
2014-08-15 13:00 |  | 21.7 | 1011.987 | 0.2 | 3.6 | -1.925
2014-08-15 14:00 |  | 20.45 | 1011.987 | 1.7 | 3.2 | -0.3
2014-08-15 15:00 |  | 21.65 | 1012.7468 | -1.6 | 1 | 0
2014-08-15 16:00 |  | 21.175 | 1013 | -1.9 | 1.9 | 0.675
2014-08-15 17:00 |  | 20.425 | 1013 | -1.9 | 0.5 | -0.325
2014-08-15 18:00 |  | 17.775 | 1013.5065 | -2.6 | 1.6 | -1.275
2014-08-15 19:00 |  | 16.175 | 1014.013 | -2.6 | 1.2 | -1
2014-08-15 20:00 |  | 15.4 | 1014.013 | -3.5 | 0.8 | -0.175
2014-08-15 21:00 |  | 14.275 | 1014.2663 | -2 | 0.4 | -0.325
2014-08-15 22:00 |  | 13.175 | 1015.026 | -3.3 | -0.7 | -1
2014-08-15 23:00 |  | 12.45 | 1015.026 | -2.5 | -0.3 | -1.475
2014-08-16 |  | 12.05 | 1014.5195 | -2.3 | -0.1 | -1.7
2014-08-16 01:00 |  | 11.575 | 1014.013 | -2 | -1.5 | -0.625
2014-08-16 02:00 |  | 11.45 | 1014.013 | -2.5 | -0.8 | -0.85
2014-08-16 03:00 |  | 11.4 | 1013.5065 | -2.3 | -1.9 | -0.65
2014-08-16 04:00 |  | 11.175 | 1013 | -2.9 | -1.2 | -1.2
2014-08-16 05:00 |  | 11.5 | 1013 | -1.2 | -0.2 | -1.175
2014-08-16 06:00 |  | 12.675 | 1013 | -1.1 | 0.2 | -0.7
2014-08-16 07:00 |  | 14.95 | 1013 | -3 | 0.2 | -0.05
2014-08-16 08:00 |  | 16.35 | 1013 | -2.4 | -1.3 | -1.2
2014-08-16 09:00 |  | 17.925 | 1013 | -1.2 | -0.5 | -0.775
2014-08-16 10:00 |  | 18.275 | 1013 | -1.8 | -0.1 | -0.85
2014-08-16 11:00 |  | 18.675 | 1012.7468 | -2.1 | -1.5 | -2.075
2014-08-16 12:00 |  | 19 | 1011.987 | -0.8 | -0.4 | -1.075
2014-08-16 13:00 |  | 19.1 | 1011.4805 | -3.3 | -2 | -0.425
2014-08-16 14:00 |  | 19.6 | 1010.974 | -1.2 | -2.7 | -1.25
2014-08-16 15:00 |  | 19.45 | 1010.7207 | -2.1 | -4.2 | -0.8
2014-08-16 16:00 |  | 18.525 | 1009.961 | -1.8 | -3.4 | -1.725
2014-08-16 17:00 |  | 17.65 | 1009.4545 | -3.9 | -2 | -1.825
2014-08-16 18:00 |  | 17.05 | 1008.6947 | -1.4 | -2.3 | -1.4
2014-08-16 19:00 |  | 16.65 | 1007.935 | -1.7 | -2.5 | -1.525
2014-08-16 20:00 |  | 16.45 | 1007.935 | -1.6 | -2.3 | -1.475
2014-08-16 21:00 |  | 16.125 | 1006.922 | -2.1 | -2.5 | -1.8
2014-08-16 22:00 |  | 15.6 | 1006.1622 | -3.2 | -3.8 | -2.5
2014-08-16 23:00 |  | 15.4 | 1005.1493 | -2.6 | -3.5 | -2.15
2014-08-17 |  | 15.3 | 1004.3895 | -3.1 | -2.3 | -1.775
2014-08-17 01:00 |  | 15.275 | 1003.6297 | -1.4 | -2.6 | -1.625
2014-08-17 02:00 |  | 15.325 | 1002.87 | -4.4 | -2.8 | -1.775
2014-08-17 03:00 |  | 15.225 | 1001.857 | -3.4 | -3.1 | -2.125
2014-08-17 04:00 |  | 15.25 | 1001.3505 | -3.9 | -2.9 | -1.15
2014-08-17 05:00 |  | 15.175 | 1000.844 | -2.3 | 1.2 | -0.9
2014-08-17 06:00 |  | 13.6 | 1001.0973 | -2.5 | -2 | -1.65
2014-08-17 07:00 |  | 13.05 | 1000.844 | -0.8 | -0.7 | -0.8
2014-08-17 08:00 |  | 14.9 | 999.831 | -0.3 | -2.4 | -0.975
2014-08-17 09:00 |  | 16.875 | 999.831 | -5.8 | 0.1 | 0.15
2014-08-17 10:00 |  | 17.925 | 999.831 | -3.6 | -3.4 | -1.775
2014-08-17 11:00 |  | 19.1 | 999.831 | -0.5 | -2.4 | -0.675
2014-08-17 12:00 |  | 20.225 | 999.0712 | -3.7 | -1.2 | -1.3
2014-08-17 13:00 |  | 19.15 | 998.818 | 0.9 | -4.3 | -0.575
2014-08-17 14:00 |  | 19.5 | 998.818 | -2.1 | -3.8 | -0.925
2014-08-17 15:00 |  | 18.65 | 998.818 | -2.8 | -1.8 | -1.275
2014-08-17 16:00 |  | 16.95 | 998.818 | -3.4 | -0.3 | -1.775
2014-08-17 17:00 |  | 15.45 | 998.818 | -2.4 | -1.5 | -1.725
2014-08-17 18:00 |  | 15.625 | 998.5648 | -1.6 | -2.4 | -1.425
2014-08-17 19:00 |  | 15 | 997.805 | 0.4 | -2 | -0.975
2014-08-17 20:00 |  | 14.725 | 998.5648 | -1.5 | -2.8 | -0.975
2014-08-17 21:00 |  | 14.2 | 998.0583 | -0.8 | -2.2 | 0.6
2014-08-17 22:00 |  | 13.675 | 997.805 | -0.8 | -2.3 | 0.225
2014-08-17 23:00 |  | 13.55 | 997.805 | -0.5 | -1.7 | -1.55
2014-08-18 |  | 13.575 | 997.805 | 0.6 | -1.6 | 1.025
2014-08-18 01:00 |  | 13.5 | 997.805 | -0.2 | -1.4 | -0.75
2014-08-18 02:00 |  | 13.6 | 997.805 | -0.4 | -0.9 | -0.225
2014-08-18 03:00 |  | 12.8 | 997.805 | 0.3 | -1.7 | 0.575
2014-08-18 04:00 |  | 12.15 | 997.805 | -1.2 | -0.1 | 0.5
2014-08-18 05:00 |  | 12.475 | 998.818 | -1 | -0.4 | 0.075
2014-08-18 06:00 |  | 13.225 | 999.0712 | -0.3 | -0.8 | 1.15
2014-08-18 07:00 |  | 14.45 | 999.831 | -2.2 | 1.3 | 1.075
2014-08-18 08:00 |  | 15.775 | 1000.5907 | 0.9 | 0.4 | -0.375
2014-08-18 09:00 |  | 17 | 1000.844 | 1.1 | 1.4 | 1
2014-08-18 10:00 |  | 18.25 | 1001.857 | -0.6 | -1.2 | 0.8
2014-08-18 11:00 |  | 18.7 | 1001.857 | -2.8 | 0.1 | 0.75
2014-08-18 12:00 |  | 18.675 | 1002.1102 | -0.9 | 1 | 1.2
2014-08-18 13:00 |  | 17.5 | 1002.87 | -1.7 | -2.8 | 0.175
2014-08-18 14:00 |  | 16.25 | 1002.87 | -0.9 | -2.4 | -0.15
2014-08-18 15:00 |  | 18.975 | 1002.87 | -2.7 | -2.2 | 0.125
2014-08-18 16:00 |  | 18.725 | 1002.87 | -2.7 | -2.8 | -1.45
2014-08-18 17:00 |  | 18.45 | 1003.3765 | -2 | -1.2 | -0.975
2014-08-18 18:00 |  | 16.025 | 1002.87 | -1.7 | -2.9 | -2.55
2014-08-18 19:00 |  | 13.975 | 1003.3765 | -1.2 | -2.2 | -0.575
2014-08-18 20:00 |  | 12.975 | 1003.3765 | -0.6 | -4.3 | 0.05
2014-08-18 21:00 |  | 12.575 | 1002.87 | -1 | -3.3 | -0.775
2014-08-18 22:00 |  | 12.125 | 1002.87 | -2.1 | -2.5 | -0.975
2014-08-18 23:00 |  | 12.125 | 1002.87 | -1.3 | -3.6 | -1.25
2014-08-19 |  | 12.075 | 1002.87 | -1.2 | -2.2 | -0.775
2014-08-19 01:00 |  | 11.825 | 1002.87 | -0.8 | -2.1 | -1.525
2014-08-19 02:00 |  | 11.35 | 1002.87 | -1.2 | -2.9 | -0.525
2014-08-19 03:00 |  | 10.725 | 1002.87 | -1.6 | -2.7 | -0.325
2014-08-19 04:00 |  | 10.2 | 1002.87 | -2.1 | -2.5 | -1.275
2014-08-19 05:00 |  | 10.3 | 1002.87 | -0.7 | -1 | -0.75
2014-08-19 06:00 |  | 11.175 | 1003.3765 | 0.9 | -0.6 | 0.3
2014-08-19 07:00 |  | 12.3 | 1003.883 | -1.1 | -3.1 | 0.75
2014-08-19 08:00 |  | 13.4 | 1004.3895 | -2.2 | -0.5 | -0.1
2014-08-19 09:00 |  | 14.125 | 1004.896 | -3 | 0.3 | 0.275
2014-08-19 10:00 |  | 15.25 | 1004.896 | 0.6 | -2.5 | 0.675
2014-08-19 11:00 |  | 16.5 | 1004.896 | -1.3 | -0.9 | -0.025
2014-08-19 12:00 |  | 17.85 | 1005.6558 | 0.2 | 0.6 | -1.05
2014-08-19 13:00 |  | 17.625 | 1005.909 | -2.4 | -2.9 | 0.175
2014-08-19 14:00 |  | 17.675 | 1005.909 | -0.8 | -3 | -0.125
2014-08-19 15:00 |  | 19.325 | 1005.909 | -0.8 | -1.8 | 0.55
2014-08-19 16:00 |  | 18.725 | 1006.922 | -2 | -2.3 | 0.2
2014-08-19 17:00 |  | 17.45 | 1006.922 | -1.1 | -1.3 | -1.15
2014-08-19 18:00 |  | 16.625 | 1006.922 | -1 | -2.6 | -0.325
2014-08-19 19:00 |  | 14.425 | 1007.4285 | -1.1 | 0.2 | -0.2
2014-08-19 20:00 |  | 12.925 | 1007.935 | 0.4 | -2.4 | -0.35
2014-08-19 21:00 |  | 11.825 | 1008.4415 | -1.4 | -2.5 | -0.55
2014-08-19 22:00 |  | 10.85 | 1008.948 | -1.6 | -1.5 | -0.825
2014-08-19 23:00 |  | 10.35 | 1008.948 | -0.3 | -1.7 | -0.75
2014-08-20 |  | 9.95 | 1008.948 | -0.2 | -1.8 | -0.85
2014-08-20 01:00 |  | 9.975 | 1008.948 | -2.4 | -1.9 | -0.8
2014-08-20 02:00 |  | 9.4 | 1008.948 | -1 | -3 | -0.925
2014-08-20 03:00 |  | 8.85 | 1008.948 | -2.1 | -2.9 | -1
2014-08-20 04:00 |  | 8.6 | 1008.948 | -1.7 | -2.7 | -0.675
2014-08-20 05:00 |  | 9.25 | 1008.948 | -0.6 | -3.1 | 0.025
2014-08-20 06:00 |  | 11.05 | 1008.948 | 0.2 | -1.7 | 0.025
2014-08-20 07:00 |  | 12.825 | 1008.948 | 0 | -2.1 | 0.05
2014-08-20 08:00 |  | 14.2 | 1008.948 | -2.1 | -1.8 | 0.15
2014-08-20 09:00 |  | 15.325 | 1008.948 | -1.8 | -2.3 | -0.5
2014-08-20 10:00 |  | 16.2 | 1009.2012 | -1.5 | -2.1 | 0.46667
2014-08-20 11:00 |  | 17.075 | 1009.961 | -1.8 | -2.9 | 0.125
2014-08-20 12:00 |  | 16.7 | 1009.961 | -1 | -3 | 2.675
2014-08-20 13:00 |  | 17.75 | 1009.961 | -0.6 | -3.2 | 0.4
2014-08-20 14:00 |  | 17.625 | 1009.7078 | -2.2 | -3.6 | -0.225
2014-08-20 15:00 |  | 18.5 | 1008.948 | -3.5 | -3.9 | -0.875
2014-08-20 16:00 |  | 18.35 | 1009.4545 | -2.4 | -2.5 | -1.625
2014-08-20 17:00 |  | 17.6 | 1009.961 | -0.9 | -3.3 | -0.775
2014-08-20 18:00 |  | 16.275 | 1009.961 | -0.8 | -2.4 | -1.625
2014-08-20 19:00 |  | 14.3 | 1010.4675 | -1.6 | -1.6 | -0.375
2014-08-20 20:00 |  | 13.05 | 1010.974 | 0 | -2.9 | -0.975
2014-08-20 21:00 |  | 11.975 | 1010.974 | -1 | -4 | -2
2014-08-20 22:00 |  | 11 | 1010.974 | -0.8 | -3.1 | -1.875
2014-08-20 23:00 |  | 10.225 | 1010.974 | -1.6 | -1.6 | -0.725
2014-08-21 |  | 9.7 | 1010.4675 | -1.3 | -4.4 | -2
2014-08-21 01:00 |  | 9.3 | 1009.961 | -2 | -5.2 | -1.9
2014-08-21 02:00 |  | 8.825 | 1009.961 | -2.1 | -3.7 | 0.625
2014-08-21 03:00 |  | 8.35 | 1009.2012 | -1.8 | -4.1 | -1.95
2014-08-21 04:00 |  | 8.25 | 1008.948 | -3.8 | -3.4 | -1.425
2014-08-21 05:00 |  | 8.6 | 1008.948 | -2.9 | -2.2 | -0.225
2014-08-21 06:00 |  | 9.75 | 1008.6947 | -1.7 | -4.3 | -1.725
2014-08-21 07:00 |  | 11.925 | 1008.4415 | -3.2 | -2.8 | -0.9
2014-08-21 08:00 |  | 14.275 | 1008.1883 | -3.1 | -1.7 | -0.45
2014-08-21 09:00 |  | 16.025 | 1007.935 | -3.3 | -2.4 | -1.475
2014-08-21 10:00 |  | 17.275 | 1007.6817 | -3.2 | -4.1 | -3
2014-08-21 11:00 |  | 17.075 | 1006.922 | -2.7 | -3.7 | -1.525
2014-08-21 12:00 |  | 17.075 | 1006.922 | -3.1 | -1.7 | -0.45
2014-08-21 13:00 |  | 17.375 | 1005.909 | -1.1 | -3.6 | -1.425
2014-08-21 14:00 |  | 17.025 | 1005.909 | -1.6 | -2.3 | -1.75
2014-08-21 15:00 |  | 17.2 | 1005.6558 | -2.6 | -3 | -1.55
2014-08-21 16:00 |  | 16.575 | 1004.896 | -3.5 | -5.3 | -1.475
2014-08-21 17:00 |  | 16.7 | 1004.6427 | -0.6 | -4 | -1.325
2014-08-21 18:00 |  | 15.9 | 1004.3895 | -1.2 | -2.1 | -0.75
2014-08-21 19:00 |  | 14.875 | 1003.883 | -0.2 | -3.5 | -0.425
2014-08-21 20:00 |  | 14.325 | 1003.883 | -1.3 | -4.6 | 0.325
2014-08-21 21:00 |  | 13.95 | 1003.883 | -0.5 | -1.8 | -0.05
2014-08-21 22:00 |  | 13.1 | 1003.6297 | -3.2 | -6.3 | -0.875
2014-08-21 23:00 |  | 13 | 1002.87 | -1.6 | -4.7 | -1.2
2014-08-22 |  | 13.125 | 1002.87 | -1.6 | -3.4 | -0.85
2014-08-22 01:00 |  | 12.85 | 1002.1102 | -1.2 | -2.6 | -1.075
2014-08-22 02:00 |  | 12.95 | 1001.857 | -3.1 | -3.2 | -0.975
2014-08-22 03:00 |  | 12.675 | 1001.857 | -2 | -3.7 | -1.475
2014-08-22 04:00 |  | 12.55 | 1001.857 |  | -3.3 | -1.65
2014-08-22 05:00 |  | 12.725 | 1002.1102 |  |  | -2.55
2014-08-22 06:00 |  | 13.175 | 1002.87 | -1.2 | -2.3 | -0.625
2014-08-22 07:00 |  | 13.85 | 1002.87 | -1.6 | -3.4 | -0.35
2014-08-22 08:00 |  | 14.95 | 1003.3765 | -2.7 | -1.6 | 1.2
2014-08-22 09:00 |  | 15.875 | 1003.883 | -0.7 | -1.9 | -0.15
2014-08-22 10:00 |  | 17.4 | 1004.1363 | -1.5 | -1.1 | -0.75
2014-08-22 11:00 |  | 18.225 | 1004.896 | -2.5 | -3 | -0.4
2014-08-22 12:00 |  | 17.675 | 1004.896 | 0.5 | -2 | -1.55
2014-08-22 13:00 |  | 19.425 | 1005.909 | 0 | -2.5 | -0.6
2014-08-22 14:00 |  | 17.675 | 1005.909 | -1.7 | -3.3 | -0.85
2014-08-22 15:00 |  | 17.75 | 1005.909 | -0.6 | -3.5 | -0.175
2014-08-22 16:00 |  | 17.45 | 1005.909 | -1.5 | -3.6 | 0.475
2014-08-22 17:00 |  | 16.35 | 1005.909 | -2.3 | -2 | -0.5
2014-08-22 18:00 |  | 16.175 | 1006.4155 | -0.6 | -3.8 | -0.925
2014-08-22 19:00 |  | 14.375 | 1006.922 | 1.2 | -1.2 | -0.6
2014-08-22 20:00 |  | 12.925 | 1006.922 | -1 | -3.5 | -0.45
2014-08-22 21:00 |  | 12.025 | 1007.1753 | -1.1 | -2.5 | -0.075
2014-08-22 22:00 |  | 11.175 | 1006.922 | -1 | -3.2 | -0.25
2014-08-22 23:00 |  | 10.75 | 1006.922 | -3 | -2.9 | -0.625
2014-08-23 |  | 10.1 | 1006.922 | -1.4 | -2 | -1.375
2014-08-23 01:00 |  | 9.65 | 1006.922 | -1.6 | -3 | -0.275
2014-08-23 02:00 |  | 9.3 | 1006.922 | -2.5 | -2.4 | -1.2
2014-08-23 03:00 |  | 9.55 | 1006.922 | -1.5 | -3.1 | -1.1
2014-08-23 04:00 |  | 9.175 | 1006.922 | -0.9 | -5.1 | -0.425
2014-08-23 05:00 |  | 8.975 | 1006.922 | 0.3 | -3.4 | -0.075
2014-08-23 06:00 |  | 10.325 | 1007.4285 | 0.9 | -1.4 | 0
2014-08-23 07:00 |  | 12.6 | 1007.935 | 0.3 | -1 | 0.63333
2014-08-23 08:00 |  | 14.125 | 1007.935 |  |  | 0
2014-08-23 09:00 |  | 15.45 | 1008.4415 | -1.6 | -0.6 | 0.325
2014-08-23 10:00 |  | 16.05 | 1008.948 | -2 | -2.4 | 0.4
2014-08-23 11:00 |  | 15.575 | 1008.948 | -0.1 | -2.2 | 0.625
2014-08-23 12:00 |  | 14.55 | 1008.948 | -2.6 | -1 | 0.075
2014-08-23 13:00 |  | 16.325 | 1008.948 | -2.1 | -4.1 | -0.35
2014-08-23 14:00 |  | 17.925 | 1009.961 | -2.2 | -4.2 | 0.775
2014-08-23 15:00 |  | 19.25 | 1009.961 | -0.6 | -4.6 | -0.725
2014-08-23 16:00 |  | 18.975 | 1009.961 | -1.1 | -2.4 | -0.775
2014-08-23 17:00 |  | 18.1 | 1010.2142 | -1.6 | -1 | 1.125
2014-08-23 18:00 |  | 15.825 | 1010.2142 | -1.2 | -2.1 | 0.2
2014-08-23 19:00 |  | 14 | 1010.974 | -0.4 | -2.8 | 0.125
2014-08-23 20:00 |  | 12.575 | 1011.4805 | -1.2 | -2 | 0.275
2014-08-23 21:00 |  | 11.625 | 1011.7337 | -1.9 | -2.9 | -0.7
2014-08-23 22:00 |  | 10.95 | 1011.987 | -1.2 | -2.2 | -0.825
2014-08-23 23:00 |  | 10.4 | 1011.987 | -1.4 | -2.5 | -0.375
2014-08-24 |  | 9.55 | 1011.987 | 0 | -2.3 | -1.325
2014-08-24 01:00 |  | 9.125 | 1011.987 | -1.7 | -5.5 | -1.075
2014-08-24 02:00 |  | 8.675 | 1011.987 | -1.4 | -3 | -1.375
2014-08-24 03:00 |  | 8.35 | 1011.987 | -2 | -2.7 | -1.05
2014-08-24 04:00 |  | 8.025 | 1011.987 | -0.6 | -2.4 | -0.5
2014-08-24 05:00 |  | 8.225 | 1011.987 | 0 | -2.8 | -0.075
2014-08-24 06:00 |  | 9.225 | 1011.987 | -1 | -4.8 | 0.025
2014-08-24 07:00 |  | 11.075 | 1012.2402 | 0.8 | -3 | 0.3
2014-08-24 08:00 |  | 13.075 | 1013 | -0.8 | -2.5 | -0.9
2014-08-24 09:00 |  | 15.25 | 1013 | -1.9 | -3.9 | -0.95
2014-08-24 10:00 |  | 16.825 | 1013 | -1.2 | -3.5 | -1
2014-08-24 11:00 |  | 18.225 | 1012.4935 | -2.6 | -1.7 | -1.4
2014-08-24 12:00 |  | 18.425 | 1012.4935 | -2.6 | -2.1 | -1.7
2014-08-24 13:00 |  | 19.35 | 1011.987 | 0.3 | -1.4 | -1.275
2014-08-24 14:00 |  | 18.625 | 1011.987 | 1.4 | -2.3 | 2.375
2014-08-24 15:00 |  | 19.875 | 1011.7337 | -1.7 | -2.4 | -1.975
2014-08-24 16:00 |  | 20.35 | 1011.2273 | -1.8 | -3.6 | -2.55
2014-08-24 17:00 |  | 19.225 | 1010.974 | 0.3 | -3.3 | 0.075
2014-08-24 18:00 |  | 17.325 | 1009.961 | -1.8 | -3.6 | 0.1
2014-08-24 19:00 |  | 16.35 | 1009.961 | -1.7 | -2.1 | -0.725
2014-08-24 20:00 |  | 15.675 | 1009.961 | -1.5 | -4.2 | -1.2
2014-08-24 21:00 |  | 14.95 | 1009.4545 | -1.2 | -4.3 | -1.2
2014-08-24 22:00 |  | 14.525 | 1008.948 | -2.2 | -4.6 | -1.625
2014-08-24 23:00 |  | 14 | 1008.948 | -1.4 | -3.3 | -1.95
2014-08-25 |  | 13.525 | 1007.935 | -2.5 | -4.8 | -1.75
2014-08-25 01:00 |  | 13.075 | 1007.6817 | -2.9 | -4.8 | -1.65
2014-08-25 02:00 |  | 12.5 | 1006.6688 | -3 | -3.8 | -2.725
2014-08-25 03:00 |  | 12.55 | 1005.909 | -2.9 | -3.8 | -2.35
2014-08-25 04:00 |  | 12.075 | 1004.896 | -4.2 | -3.8 | -2.55
2014-08-25 05:00 |  | 11.925 | 1004.896 | -3.2 | -3.8 | -1.95
2014-08-25 06:00 |  | 12.4 | 1003.883 | -4.3 | -5.9 | -3
2014-08-25 07:00 |  | 12.925 | 1003.3765 | -3.8 | -5.9 | -1.85
2014-08-25 08:00 |  | 13.525 | 1002.87 | -3.4 | -5 | -1.125
2014-08-25 09:00 |  | 13.8 | 1002.1102 | -4.8 | -2.9 | -1.35
2014-08-25 10:00 |  | 14.175 | 1001.857 | -3.2 | -4.7 | -1.3
2014-08-25 11:00 |  | 14.4 | 1001.0973 | -2.9 | -6.2 | -2.925
2014-08-25 12:00 |  | 14.85 | 1000.0842 | -1 | -3.6 | -3.15
2014-08-25 13:00 |  | 15.225 | 999.5778 | -4 | -5.9 | -1.825
2014-08-25 14:00 |  | 15.675 | 998.818 | -1.8 | -5.2 | -1.4
2014-08-25 15:00 |  | 15.8 | 997.805 | -3.9 | -5.9 | -3.075
2014-08-25 16:00 |  | 15.9 | 996.792 | -2.5 | -4.8 | -2.2
2014-08-25 17:00 |  | 15.625 | 996.0322 | -3.3 | -5.2 | -0.325
2014-08-25 18:00 |  | 15.525 | 995.779 | -1.4 | -4.8 | -1.675
2014-08-25 19:00 |  | 15.5 | 995.779 | -2.5 | -4.6 | -0.725
2014-08-25 20:00 |  | 15.5 | 995.2725 | -3 | -2.6 | -1.175
2014-08-25 21:00 |  | 15.325 | 994.766 | -1.8 | -3.8 | -1.775
2014-08-25 22:00 |  | 15.45 | 995.779 | -2.9 | -2.4 | -1.175
2014-08-25 23:00 |  | 15.275 | 995.779 | -1.6 | -4.8 | -1.7
2014-08-26 |  | 15.15 | 995.779 | -2.3 | -4.8 | -1.3
2014-08-26 01:00 |  | 15.175 | 995.779 | -2.2 | -2.6 | -1.075
2014-08-26 02:00 |  | 15.1 | 996.0322 | -1.6 | -4 | -1
2014-08-26 03:00 |  | 15.075 | 996.792 | -2.7 | -2.7 | -0.45
2014-08-26 04:00 |  | 14.95 | 996.792 | -1.6 | -3.5 | -1.025
2014-08-26 05:00 |  | 14.825 | 997.5517 | -1.6 | -3.7 | 0.55
2014-08-26 06:00 |  | 14.9 | 998.3115 | -0.8 | -3.4 | 0.225
2014-08-26 07:00 |  | 15.025 | 998.818 | -0.8 | -0.8 | -0.075
2014-08-26 08:00 |  | 15.5 | 999.831 | -1.5 | -0.4 | 0.475
2014-08-26 09:00 |  | 16.025 | 1000.5907 | -0.9 | -3.7 | 0.275
2014-08-26 10:00 |  | 16.675 | 1001.3505 | -0.7 | -4.6 | 0.9
2014-08-26 11:00 |  | 17.375 | 1001.857 | -1.3 | -4.5 | -0.1
2014-08-26 12:00 |  | 18.35 | 1002.6168 | -2.3 | -4.7 | 0.4
2014-08-26 13:00 |  | 19.55 | 1003.3765 | 0 | -3.7 | -0.6
2014-08-26 14:00 |  | 18.825 | 1003.883 | -1 | -2.4 | -0.325
2014-08-26 15:00 |  | 18.1 | 1004.1363 | -1.4 | -2.6 | -1
2014-08-26 16:00 |  | 19.225 | 1004.896 | -1.5 | -3 | 0.1
2014-08-26 17:00 |  | 19.225 | 1005.909 | 0.2 | -2.2 | -0.475
2014-08-26 18:00 |  | 16.5 | 1006.4155 | -0.6 | -2.8 | 0.575
2014-08-26 19:00 |  | 14.35 | 1006.922 | 0.3 | -5 | 0.9
2014-08-26 20:00 |  | 13.4 | 1007.935 | -0.5 | -2.6 | -0.15
2014-08-26 21:00 |  | 12.65 | 1007.935 | -1.7 | -2.3 | -0.15
2014-08-26 22:00 |  | 11.875 | 1008.4415 | -1.7 | -1.6 | 0.025
2014-08-26 23:00 |  | 10.975 | 1008.948 | -1.1 | -1.6 | -1.075
2014-08-27 |  | 10.35 | 1008.948 | -0.5 | -1.1 | -1.15
2014-08-27 01:00 |  | 9.7 | 1008.948 | -1.2 | -3.6 | -1.475
2014-08-27 02:00 |  | 9.2 | 1008.948 | -1.5 | -2.2 | -1.1
2014-08-27 03:00 |  | 9.05 | 1008.948 | -1.8 | -2.9 | -1.25
2014-08-27 04:00 |  | 9.1 | 1008.948 | -1.9 | -4.9 | -2.675
2014-08-27 05:00 |  | 9.6 | 1009.7078 | -0.5 | -3 | -1.55
2014-08-27 06:00 |  | 10.55 | 1009.961 | -2 | -3.3 | -0.9
2014-08-27 07:00 |  | 12.15 | 1009.961 | -2.3 | -3.1 | -1.275
2014-08-27 08:00 |  | 16.25 | 1009.961 | -1.8 | -2.5 | -1.25
2014-08-27 09:00 |  | 17.75 | 1009.961 | 0 | -2.2 | -1.775
2014-08-27 10:00 |  | 18.975 | 1009.961 | -1.3 | -2.4 | -1.75
2014-08-27 11:00 |  | 20.825 | 1009.961 | -1.4 | -4.5 | -2
2014-08-27 12:00 |  | 21.425 | 1009.2012 | -1.4 | -2.3 | -2.125
2014-08-27 13:00 |  | 22.6 | 1008.948 | -1 | -4.3 | -1.875
2014-08-27 14:00 |  | 22.475 | 1008.4415 | -3.4 | -4.6 | -2.275
2014-08-27 15:00 |  | 20.8 | 1007.4285 | -1.2 | -5.5 | -1.275
2014-08-27 16:00 |  | 20.3 | 1006.922 | -2.1 | -4.8 | -2.45
2014-08-27 17:00 |  | 19.55 | 1006.4155 | -0.8 | -3.9 | -1.425
2014-08-27 18:00 |  | 18.6 | 1005.909 | -1.1 | -4.6 | -1.25
2014-08-27 19:00 |  | 17.8 | 1005.909 | -2 | -4.5 | -0.425
2014-08-27 20:00 |  | 17.425 | 1005.4025 | -1.3 | -3.9 | -1.8
2014-08-27 21:00 |  | 16.825 | 1004.896 | -4.2 | -4.6 | -2.725
2014-08-27 22:00 |  | 16.525 | 1004.3895 | -4.6 | -4.6 | -3.975
2014-08-27 23:00 |  | 16.55 | 1003.883 | -5.7 | -7.9 | -4.25
2014-08-28 |  | 16.6 | 1003.6297 | -4.9 | -7.7 | -5.3
2014-08-28 01:00 |  | 16.6 | 1002.87 | -7.9 | -11.2 | -4.8
2014-08-28 02:00 |  | 16.525 | 1002.3635 | -9 | -8.8 | -4.8
2014-08-28 03:00 |  | 16.375 | 1001.857 | -9 | -8.7 | -4.45
2014-08-28 04:00 |  | 16.55 | 1001.857 | -9.8 | -5.2 | -3.25
2014-08-28 05:00 |  | 16.85 | 1001.857 | -8.5 | -5.5 | -3.425
2014-08-28 06:00 |  | 17.35 | 1002.1102 | -7.8 | -4.9 | -2.625
2014-08-28 07:00 |  | 17.275 | 1002.87 | -6.9 | -2.3 | -2.6667
2014-08-28 08:00 |  | 18.075 | 1002.87 | -4 | -2.4 | -2.225
2014-08-28 09:00 |  | 19.475 | 1002.87 | -4.9 | -1.5 | -2.275
2014-08-28 10:00 |  | 19.8 | 1003.1232 | -3.8 | -3.2 | -1.25
2014-08-28 11:00 |  | 21.225 | 1003.1232 |  | -3.2 | -1.075
2014-08-28 12:00 |  | 22.425 | 1003.883 |  |  | -9.1
2014-08-28 13:00 |  | 21 | 1003.883 | -1.1 | -4.1 | -2.35
2014-08-28 14:00 |  | 18.65 | 1003.883 | -2 | -2.9 | -1.6
2014-08-28 15:00 |  | 21.425 | 1003.883 | -6 | -4.8 | -0.225
2014-08-28 16:00 |  | 22.225 | 1003.883 | -4.3 | -4.2 | -2.4
2014-08-28 17:00 |  | 22.2 | 1004.3895 | -4.8 | -2.9 | -1.7
2014-08-28 18:00 |  | 19.65 | 1003.883 | -1.7 | -3.6 | -2.05
2014-08-28 19:00 |  | 16.825 | 1003.883 | -1.6 | -3.1 | -0.05
2014-08-28 20:00 |  | 15.9 | 1004.1363 | -1.8 | -3.6 | -0.525
2014-08-28 21:00 |  | 15.425 | 1004.6427 | -2.9 | -2.1 | -1.025
2014-08-28 22:00 |  | 14.925 | 1004.1363 | -2.9 | -3.5 | -0.575
2014-08-28 23:00 |  | 14.475 | 1003.883 | -1.5 | -3.8 | -0.65
2014-08-29 |  | 14.325 | 1003.883 | -2 | -3.5 | -1.65
2014-08-29 01:00 |  | 14.125 | 1003.883 | -2.8 | -1.8 | -1
2014-08-29 02:00 |  | 13.775 | 1003.883 | -1.8 | -1.7 | -0.55
2014-08-29 03:00 |  | 13.75 | 1003.6297 | -1.8 | -5.3 | -0.475
2014-08-29 04:00 |  | 13.75 | 1003.3765 | -0.6 | -0.9 | -0.575
2014-08-29 05:00 |  | 14.25 | 1003.883 | -1.2 | -1.2 | -0.625
2014-08-29 06:00 |  | 14.75 | 1003.883 | -1.8 | -3.1 | -0.73333
2014-08-29 07:00 |  | 15.925 | 1003.883 | -1.1 | -3.4 | -0.125
2014-08-29 08:00 |  | 16.925 | 1003.883 | 0.9 | -3.8 | 1.075
2014-08-29 09:00 |  | 18.225 | 1004.1363 | -1.3 | -1.4 | -0.225
2014-08-29 10:00 |  | 19.05 | 1004.896 | -0.6 | -2.1 | -0.775
2014-08-29 11:00 |  | 18.925 | 1004.896 | -0.3 | -2.6 | -0.825
2014-08-29 12:00 |  | 20.325 | 1004.896 | 0.3 | -2.9 | -0.575
2014-08-29 13:00 |  | 19.875 | 1004.6427 | -1.9 | -2.9 | -0.775
2014-08-29 14:00 |  | 19.1 | 1004.1363 | -2.6 | -3.5 | -0.825
2014-08-29 15:00 |  | 17.775 | 1003.883 | -0.8 | -4.3 | -0.35
2014-08-29 16:00 |  | 17.8 | 1003.883 | -0.2 | -5.7 | -1.1
2014-08-29 17:00 |  | 18.3 | 1003.883 | -1.1 | -1.7 | 0.55
2014-08-29 18:00 |  | 17.975 | 1003.883 | -2.1 | -3.7 | -1
2014-08-29 19:00 |  | 17.4 | 1003.883 | -1.3 | -4.7 | -1.05
2014-08-29 20:00 |  | 16.85 | 1003.883 | -2.1 | -2.6 | -0.025
2014-08-29 21:00 |  | 16.325 | 1004.3895 | -1.4 | -2.9 | 0.125
2014-08-29 22:00 |  | 16.45 | 1004.896 | -3 | 1.2 | -0.95
2014-08-29 23:00 |  | 16.125 | 1004.896 | -1.4 | -1.9 | -0.725
2014-08-30 |  | 15.625 | 1004.896 | -2.4 | -1.9 | -0.35
2014-08-30 01:00 |  | 15.425 | 1004.896 | -1.8 | -2.8 | -1.15
2014-08-30 02:00 |  | 14.55 | 1004.896 | -1.8 | -3.1 | -0.7
2014-08-30 03:00 |  | 14.425 | 1004.896 | -3.3 | -3.6 | -0.3
2014-08-30 04:00 |  | 13.275 | 1005.1493 | -2.9 | -2.1 | 0.275
2014-08-30 05:00 |  | 13 | 1005.909 | -0.9 | -0.4 | 0.125
2014-08-30 06:00 |  | 13.425 | 1006.922 | 1.6 | -0.4 | 0.05
2014-08-30 07:00 |  | 14.55 | 1006.922 | -0.8 | -1.9 | -0.15
2014-08-30 08:00 |  | 16 | 1007.4285 | -0.3 | -3.2 | 1.075
2014-08-30 09:00 |  | 16.85 | 1007.935 | -1.3 | -1.5 | 0.575
2014-08-30 10:00 |  | 18.25 | 1008.4415 | -2.4 | -2.9 | -0.725
2014-08-30 11:00 |  | 19.525 | 1008.948 | -0.8 | -0.6 | -0.425
2014-08-30 12:00 |  | 19.675 | 1008.948 | -1.1 | -2.8 | -0.8
2014-08-30 13:00 |  | 19.175 | 1008.948 | -2.7 | -1.6 | -0.475
2014-08-30 14:00 |  | 18.6 | 1008.948 | -2.6 | -3.6 | -0.6
2014-08-30 15:00 |  | 19.25 | 1008.948 | -1.5 | -3.2 | -0.825
2014-08-30 16:00 |  | 18.65 | 1008.948 | -0.5 | -4.1 | -0.2
2014-08-30 17:00 |  | 18.025 | 1008.948 | -1.9 | -3.6 | -0.825
2014-08-30 18:00 |  | 16.725 | 1009.961 | 0 | -3.5 | -0.175
2014-08-30 19:00 |  | 16.15 | 1009.961 | -0.3 | -1.5 | -0.075
2014-08-30 20:00 |  | 15.825 | 1009.961 | -1 | -1.6 | -0.65
2014-08-30 21:00 |  | 15.625 | 1009.961 | -1.7 | -3.3 | -0.95
2014-08-30 22:00 |  | 15.45 | 1009.961 | -3.5 | -2.3 | -0.675
2014-08-30 23:00 |  | 14.7 | 1009.961 | -1.7 | -4.3 | -1.45
2014-08-31 |  | 14.2 | 1009.961 | -1 | -3 | -1.95
2014-08-31 01:00 |  | 14 | 1009.961 | -3.2 | -2.3 | -1.25
2014-08-31 02:00 |  | 14.025 | 1009.961 | -2 | -2.2 | -0.85
2014-08-31 03:00 |  | 14.275 | 1009.961 | -2.1 | -4.2 | -0.85
2014-08-31 04:00 |  | 13.525 | 1009.961 | -2.3 | -2.6 | -0.825
2014-08-31 05:00 |  | 12.85 | 1010.4675 | -0.8 | -1.9 | -0.775
2014-08-31 06:00 |  | 13.625 | 1010.974 | -1 | -1.3 | -0.225
2014-08-31 07:00 |  | 15.425 | 1010.974 | 1.8 | -2.6 | -0.7
2014-08-31 08:00 |  | 16.525 | 1010.974 | -1 | -1.5 | 1.025
2014-08-31 09:00 |  | 18.025 | 1011.987 | 0.9 | -2.8 | 0.15
2014-08-31 10:00 |  | 18.85 | 1011.987 | -0.6 | -1.3 | -0.575
2014-08-31 11:00 |  | 20.175 | 1012.4935 | -1.5 | -0.9 | -0.55
2014-08-31 12:00 |  | 21.575 | 1013 | -0.3 | -0.8 | -0.625
2014-08-31 13:00 |  | 21.85 | 1013 | -3 | -3.9 | -0.8
2014-08-31 14:00 |  | 22.475 | 1013 | -0.5 | -4.7 | -1.0333
2014-08-31 15:00 |  | 23.225 | 1013 |  |  | 1.3
2014-08-31 16:00 |  | 21.7 | 1013 |  |  | -0.3
2014-08-31 17:00 |  | 22.675 | 1013 | -2.1 | -1.2 | -0.1
2014-08-31 18:00 |  | 20.35 | 1013 | -0.6 | -3.4 | 0.26667
2014-08-31 19:00 |  | 17.45 | 1013 | -1.1 |  | 1.3
2014-08-31 20:00 |  | 16.525 | 1013 | -1.6 | -1.7 | -0.75
2014-08-31 21:00 |  | 15.65 | 1013 | -1 | -3.4 | -0.2
2014-08-31 22:00 |  | 15.525 | 1013.2532 | 0.1 | -4.1 | -1.125
2014-08-31 23:00 |  | 14.575 | 1013 | -1.8 | -1.9 | -0.8
2014-09-01 |  | 13.6 | 1013 | -2.9 | -2.4 | -0.825
2014-09-01 01:00 |  | 14.15 | 1013 | -1.3 | -0.9 | -1.075
2014-09-01 02:00 |  | 14.725 | 1013 | -1 | -2.3 | -1.65
2014-09-01 03:00 |  | 15.175 | 1013 | -2.5 | -2.3 | -0.55
2014-09-01 04:00 |  | 15.325 | 1012.2402 | -2 | -3.1 | -1.25
2014-09-01 05:00 |  | 15.6 | 1012.4935 | -0.9 | -2.9 | 0.4
2014-09-01 06:00 |  | 15.9 | 1013 | 0 | -1.7 | 0.45
2014-09-01 07:00 |  | 16.45 | 1013 | 1.6 | -2.9 | 0.05
2014-09-01 08:00 |  | 17.4 | 1013 | -1.1 | -2.2 | 0.225
2014-09-01 09:00 |  | 18.5 | 1013.5065 | -3.6 | -1.9 | 0.65
2014-09-01 10:00 |  | 18.375 | 1014.013 | -1.4 | -3.4 | 0.05
2014-09-01 11:00 |  | 19.1 | 1014.013 | -2.5 | -4.8 | -0.43333
2014-09-01 12:00 |  | 20.7 | 1014.013 | -1.7 | -1.9 | -2.55
2014-09-01 13:00 |  | 19.7 | 1014.013 | -0.1 | -2.3 | -1.25
2014-09-01 14:00 |  | 19.675 | 1014.013 | -3.6 | -4.5 | -1.275
2014-09-01 15:00 |  | 18.575 | 1014.013 | -0.3 | -3.7 | -1.55
2014-09-01 16:00 |  | 19.6 | 1014.5195 | -1.5 | -3.3 | -0.925
2014-09-01 17:00 |  | 18.95 | 1015.026 | -2.1 | -2.1 | -0.825
2014-09-01 18:00 |  | 17.25 | 1015.026 | -1 | -4.2 | -5.5511e-17
2014-09-01 19:00 |  | 15.425 | 1015.7858 | -1.9 | -5 | 0.775
2014-09-01 20:00 |  | 13.9 | 1016.039 | -2.5 | -3.5 | -0.025
2014-09-01 21:00 |  | 13 | 1016.039 | -0.5 | -2.4 | -0.46667
2014-09-01 22:00 |  | 12 | 1016.039 | -0.7 | -3.5 | -0.35
2014-09-01 23:00 |  | 11.925 | 1016.2922 | -0.6 | -2 | -0.675
2014-09-02 |  | 12.4 | 1017.052 | -1 | -2.2 | -0.775
2014-09-02 01:00 |  | 12.875 | 1017.052 | -0.7 | -4.2 | -0.775
2014-09-02 02:00 |  | 12.25 | 1017.052 | -1.4 | -3.8 | -0.425
2014-09-02 03:00 |  | 12.325 | 1017.052 | -1.6 | -2.4 | -1.525
2014-09-02 04:00 |  | 12.725 | 1017.052 | -1.6 | -2.9 | -2.025
2014-09-02 05:00 |  | 12.775 | 1017.052 | -1.1 | -4 | -1.275
2014-09-02 06:00 |  | 13.45 | 1017.5585 | -1.5 | -2.2 | -0.725
2014-09-02 07:00 |  | 15.2 | 1018.065 | 0.6 | -2.2 | -1.675
2014-09-02 08:00 |  | 16.425 | 1018.065 | -1 | -4 | -1.375
2014-09-02 09:00 |  | 18.075 | 1018.065 | -2.1 | -2.3 | -0.1
2014-09-02 10:00 |  | 19.8 | 1019.078 | -2.6 | -2.5 | -0.5
2014-09-02 11:00 |  | 21.3 | 1019.078 | 1 | -2.2 | -2.65
2014-09-02 12:00 |  | 23.95 | 1018.8247 | 0.9 | -3.4 | -1.375
2014-09-02 13:00 |  | 23.475 | 1018.065 | -3.8 | -2.8 | -2.3
2014-09-02 14:00 |  | 23.825 | 1018.5715 | -3.4 | -3.6 | -1.0667
2014-09-02 15:00 |  | 24.5 | 1018.3183 | -2.4 | -6.6 | -1.1667
2014-09-02 16:00 |  | 23.075 | 1018.065 | -3 | -3 | -0.56667
2014-09-02 17:00 |  | 22.125 | 1018.065 | -0.2 | -4.1 | -1.275
2014-09-02 18:00 |  | 19.125 | 1018.065 | 0.2 | -3.1 | -1.575
2014-09-02 19:00 |  | 16.95 | 1018.065 | 0.4 | -4.2 | -1.225
2014-09-02 20:00 |  | 15.95 | 1018.065 | -1.5 | -3.4 | -0.375
2014-09-02 21:00 |  | 15.75 | 1018.065 | -3.2 | -4.1 | -0.775
2014-09-02 22:00 |  | 14.875 | 1018.065 | -3.8 | -4.1 | -1.55
2014-09-02 23:00 |  | 15.125 | 1018.065 | -5.5 | -1.5 | -1.95
2014-09-03 |  | 15.35 | 1018.065 | -4.6 | -4.4 | -0.675
2014-09-03 01:00 |  | 14.825 | 1018.065 | -5.2 | -3.1 | 0.075
2014-09-03 02:00 |  | 14.775 | 1018.065 | -6.4 | -3.9 | -0.05
2014-09-03 03:00 |  | 14.7 | 1018.065 | -5.6 | -2.1 | -0.525
2014-09-03 04:00 |  | 14.75 | 1018.065 | -6.4 | -5 | -0.425
2014-09-03 05:00 |  | 15.125 | 1018.065 | -5.1 | -5.4 | -1.175
2014-09-03 06:00 |  | 16.2 | 1018.065 | -5.2 | -4.8 | -0.775
2014-09-03 07:00 |  | 17.25 | 1018.5715 | -4.8 | -5.8 | -1.175
2014-09-03 08:00 |  | 18.475 | 1019.078 | -3.5 | -7.3 | -1.175
2014-09-03 09:00 |  | 19.625 | 1019.078 | -5.6 | -7.3 | -3.175
2014-09-03 10:00 |  | 21.525 | 1019.078 | -7.1 | -6.6 | -2.825
2014-09-03 11:00 |  | 23.5 | 1018.5715 | -8.6 | -6.5 | -3.05
2014-09-03 12:00 |  | 22.9 | 1018.065 | -9.1 | -5.2 | -3.95
2014-09-03 13:00 |  | 23.575 | 1018.065 | -6.9 | -4.7 | -3.925
2014-09-03 14:00 |  | 23.925 | 1017.5585 | -6.2 | -4.6 | -3.125
2014-09-03 15:00 |  | 23.325 | 1017.052 | -3.6 | -3.3 | -4.6
2014-09-03 16:00 |  | 21.9 | 1016.7988 | -5 | -4.2 | -4.0667
2014-09-03 17:00 |  | 21.025 | 1016.2922 | -3.3 | -6.3 | -2.8
2014-09-03 18:00 |  | 20.1 | 1016.039 | -4 | -6 | -2.7333
2014-09-03 19:00 |  | 19.025 | 1016.7988 | -2.4 | -5.1 | -2.1
2014-09-03 20:00 |  | 17.875 | 1017.052 | -4.9 | -7.4 | -2.5667
2014-09-03 21:00 |  | 16.6 | 1017.052 | -9.4 | -8.6 | -2.2667
2014-09-03 22:00 |  | 15.425 | 1017.052 | -7.8 | -14.1 | -3.2667
2014-09-03 23:00 |  | 14.5 | 1016.7988 | -9.8 | -12.8 | -4.2667
2014-09-04 |  | 13.7 | 1016.039 | -8.7 | -14.5 | -5.1
2014-09-04 01:00 |  | 13.3 | 1016.039 | -10.7 | -12.5 | -5.4
2014-09-04 02:00 |  | 13.25 | 1015.026 | -11.6 | -12.6 | -6.2
2014-09-04 03:00 |  | 13.025 | 1015.026 | -10.6 | -11.2 | -7.3333
2014-09-04 04:00 |  | 13.55 | 1015.026 | -10.3 | -11.3 | -7
2014-09-04 05:00 |  | 14.475 | 1015.026 | -9.7 | -8.9 | -6.9
2014-09-04 06:00 |  | 15.05 | 1015.026 | -11.4 | -11.8 | -5.9333
2014-09-04 07:00 |  | 15.725 | 1015.026 | -9.3 | -9.8 | -6.6
2014-09-04 08:00 |  | 16.675 | 1015.026 | -8.4 | -8.3 | -7.3667
2014-09-04 09:00 |  | 17 | 1015.026 | -9.5 | -9.5 | -5.3
2014-09-04 10:00 |  | 18.625 | 1015.026 | -9.4 | -9.2 | -4.2667
2014-09-04 11:00 |  | 20.825 | 1015.026 | -8.9 | -10.4 | -4.3
2014-09-04 12:00 |  | 21.775 | 1014.013 | -7.4 | -11.8 | -4.3
2014-09-04 13:00 |  | 21.425 | 1014.013 | -7.7 | -10.2 | -3.4
2014-09-04 14:00 |  | 21.55 | 1013 | -7 | -11.2 | -3.6
2014-09-04 15:00 |  | 21.725 | 1012.7468 | -7.4 | -9 | -2.9333
2014-09-04 16:00 |  | 21.425 | 1011.987 | -4.9 | -8.1 | -3.9667
2014-09-04 17:00 |  | 20.725 | 1011.987 | -4.2 | -6 | -4.2667
2014-09-04 18:00 |  | 19.925 | 1011.987 | -4.9 | -5.6 | -4.1
2014-09-04 19:00 |  | 19.375 | 1012.4935 | -5.2 | -4 | -5.3
2014-09-04 20:00 |  | 18.6 | 1012.7468 | -5 | -4.2 | -4.5333
2014-09-04 21:00 |  | 17.925 | 1011.987 | -6 | -8.9 | -5.6
2014-09-04 22:00 |  | 17.45 | 1011.987 | -7.4 | -7 | -5.4333
2014-09-04 23:00 |  | 17.05 | 1011.987 | -7.5 | -8.7 | -7.1333
2014-09-05 |  | 16.6 | 1011.987 | -7.7 | -9.2 | -7.8667
2014-09-05 01:00 |  | 15.775 | 1011.987 | -8.2 | -9.1 | -8.7667
2014-09-05 02:00 |  | 14.975 | 1011.2273 | -7.7 | -11.8 | -7.0333
2014-09-05 03:00 |  | 15.2 | 1010.974 | -8.8 | -12.2 | -8.4
2014-09-05 04:00 |  | 15 | 1010.974 | -8.9 | -13.1 | -8.2
2014-09-05 05:00 |  | 15.15 | 1010.974 | -7.3 | -14.2 | -7.3667
2014-09-05 06:00 |  | 15.725 | 1011.2273 | -8.1 | -12 | -7.7667
2014-09-05 07:00 |  | 16.7 | 1011.7337 | -5.1 | -13.1 | -9.4
2014-09-05 08:00 |  | 17.775 | 1011.987 | -5.9 | -12.2 | -10.3333
2014-09-05 09:00 |  | 19.1 | 1011.987 | -7.1 | -10.7 | -9.4
2014-09-05 10:00 |  | 19.975 | 1011.7337 | -6.4 | -7.6 | -8.2333
2014-09-05 11:00 |  | 21.325 | 1010.974 | -7.7 | -9.2 | -8.1
2014-09-05 12:00 |  | 21.375 | 1010.974 | -9.9 | -6.3 | -6.2667
2014-09-05 13:00 |  | 21.85 | 1010.7207 | -7.6 | -6 | -7.1667
2014-09-05 14:00 |  | 21.675 | 1009.7078 | -7 | -6.3 | -6.7333
2014-09-05 15:00 |  | 21.75 | 1008.948 | -6.1 | -7.2 | -6.7333
2014-09-05 16:00 |  | 21.275 | 1008.1883 | -4.3 | -8.9 | -7.8
2014-09-05 17:00 |  | 20.65 | 1007.935 | -4.1 | -9.7 | -6.9
2014-09-05 18:00 |  | 19.825 | 1007.935 | -4.3 | -11.1 | -9.4333
2014-09-05 19:00 |  | 18.55 | 1007.935 | -1.8 | -12 | -7.5
2014-09-05 20:00 |  | 17.65 | 1007.935 | -4.1 | -13.1 | -8.5667
2014-09-05 21:00 |  | 16.7 | 1007.935 | -8.7 | -13.1 | -8.2667
2014-09-05 22:00 |  | 16.1 | 1007.935 | -10.2 | -12.4 | -8.25
2014-09-05 23:00 |  | 15.55 | 1007.6817 | -12.8 | -12.6 | -9
2014-09-06 |  | 15.3 | 1006.922 | -15.2 | -12.4 | -7.5333
2014-09-06 01:00 |  | 15.225 | 1006.922 | -13.7 | -10.9 | -6.9667
2014-09-06 02:00 |  | 15.075 | 1006.922 | -11.6 | -13.1 | -4.9
2014-09-06 03:00 |  | 15.05 | 1006.922 | -11.4 | -12.4 | -4.7333
2014-09-06 04:00 |  | 15.25 | 1006.922 |  | -14
2014-09-06 05:00 |  | 15.45 | 1006.922
2014-09-06 06:00 |  | 15.8 | 1006.922 | -6 | -12 | -3.6667
2014-09-06 07:00 |  | 16.425 | 1007.6817 | -3.8 | -12.2 | -2.2
2014-09-06 08:00 |  | 16.8 | 1007.935 | -3.9 | -9.9 | -2.5667
2014-09-06 09:00 |  | 17.3 | 1007.935 | -4.2 | -9.2 | -2.9667
2014-09-06 10:00 |  | 18.875 | 1007.935 | -3.1 | -13.5 | -3.3667
2014-09-06 11:00 |  | 20 | 1007.935 | -2.8 | -12.1 | -3.2667
2014-09-06 12:00 |  | 20.65 | 1007.935 | -3.5 | -12.4 | -3.6667
2014-09-06 13:00 |  | 20.2 | 1007.935 | -2.8 | -10.1 | -3.1333
2014-09-06 14:00 |  | 21.275 | 1007.6817 | -2.5 | -8.9 | -2.1
2014-09-06 15:00 |  | 23.15 | 1006.922 | -3.4 | -9.7 | -2.2667
2014-09-06 16:00 |  | 20.975 | 1007.4285 | -3.4 | -10 | -2.7
2014-09-06 17:00 |  | 19.425 | 1007.935 | -2.1 | -8.6 | -2.7
2014-09-06 18:00 |  | 18.225 | 1008.6947 | -3 | -8.9 | -2.2333
2014-09-06 19:00 |  | 17.025 | 1008.948 | -2.2 | -7 | -1.4333
2014-09-06 20:00 |  | 16.225 | 1008.948 | -0.7 | -5.6 | -2.2667
2014-09-06 21:00 |  | 15.625 | 1008.948 | -2.9 | -6.4 | -3.7
2014-09-06 22:00 |  | 15.225 | 1009.7078 | -4.9 | -7.6 | -2.4
2014-09-06 23:00 |  | 14.5 | 1009.4545 | -5.3 | -6.9 | -1.6
2014-09-07 |  | 14.15 | 1009.4545 | -3.3 | -5.9 | -1.4667
2014-09-07 01:00 |  | 13.525 | 1008.948 | -4.2 | -3.3 | -3.2333
2014-09-07 02:00 |  | 13.475 | 1008.948 | -4.5 | -5 | -1.4
2014-09-07 03:00 |  | 13.5 | 1008.948 | -5.1 | -3.9 | -2.2333
2014-09-07 04:00 |  | 13.2 | 1008.948 | -3.3 | -4.5 | -1.4333
2014-09-07 05:00 |  | 12.575 | 1008.948 | -3.5 | -5.4 | -2.0667
2014-09-07 06:00 |  | 11.85 | 1008.948 | -4.1 | -6.5 | -0.93333
2014-09-07 07:00 |  | 13.025 | 1009.961 | 0.2 | -3.8 | -0.5
2014-09-07 08:00 |  | 14.825 | 1009.961 | -3.1 | -5 | 2
2014-09-07 09:00 |  | 16.325 | 1010.7207 | -1.6 | -4.2 | -2.0667
2014-09-07 10:00 |  | 17.775 | 1010.974 | -2.7 | -3.5 | -1.8333
2014-09-07 11:00 |  | 19.85 | 1010.974 | -4.2 | -6 | -2.5333
2014-09-07 12:00 |  | 21.75 | 1010.974 | -2.7 | -2.6 | -1.9667
2014-09-07 13:00 |  | 22.9 | 1010.974 | -1.8 | -1.6 | -0.36667
2014-09-07 14:00 |  | 23.925 | 1011.2273 | -1.9 | -1.9 | -0.56667
2014-09-07 15:00 |  | 23.625 | 1011.4805 | -2 | -3.4 | -1.6333
2014-09-07 16:00 |  | 22.525 | 1011.987 | -2.8 | -2.5 | 0.5
2014-09-07 17:00 |  | 21.75 | 1011.987 | -1 | -4 | -0.16667
2014-09-07 18:00 |  | 18.45 | 1011.2273 | -1.9 | -2.9 | -1.0333
2014-09-07 19:00 |  | 15.225 | 1011.987 | -0.3 | -4.1 | -1
2014-09-07 20:00 |  | 13.95 | 1011.987 | -0.2 | -4.2 | -1.5
2014-09-07 21:00 |  | 13.375 | 1011.987 | -1.8 | -6.4 | -1.5667
2014-09-07 22:00 |  | 12.1 | 1011.987 | -3.1 | -4.1 | -0.76667
2014-09-07 23:00 |  | 11.275 | 1011.987 | -0.6 | -4.2 | -1.7
2014-09-08 |  | 10.65 | 1011.987 | -1 | -4 | -1.0667
2014-09-08 01:00 |  | 10.075 | 1011.987 | -2.9 | -6.7 | -0.86667
2014-09-08 02:00 |  | 9.2 | 1011.987 | -3 | -3.8 | -1.9
2014-09-08 03:00 |  | 8.875 | 1013 | -1.9 | -2.8 | -2.1333
2014-09-08 04:00 |  | 8.825 | 1012.7468 | -1.9 | -2.9 | -2.0667
2014-09-08 05:00 |  | 9.175 | 1013 | -1.2 | -2 | -0.33333
2014-09-08 06:00 |  | 9.75 | 1013.5065 | -0.9 | -2.1 | -1.3333
2014-09-08 07:00 |  | 11.65 | 1014.013 | -0.6 | -2.9 | -1.6667
2014-09-08 08:00 |  | 14.725 | 1014.013 | -3.9 | -3.1 | -0.86667
2014-09-08 09:00 |  | 16.4 | 1014.013 | -0.9 | -1.4 | -1.5667
2014-09-08 10:00 |  | 17.625 | 1014.013 | -2.7 | -3.4 | -1
2014-09-08 11:00 |  | 19.8 | 1014.2663 | -2.3 | -4.6 | -2.5
2014-09-08 12:00 |  | 21.65 | 1015.026 | -4.4 | -1.9 | -1.5
2014-09-08 13:00 |  | 23.175 | 1015.026 | -0.9 | -3.9 | -1.0667
2014-09-08 14:00 |  | 23.475 | 1015.026 | -3.3 | -1.3 | -0.86667
2014-09-08 15:00 |  | 23.35 | 1015.026 | -0.8 | -2.1 | -1.5667
2014-09-08 16:00 |  | 22.1 | 1015.026 | -2 | -4.6 | -1.5667
2014-09-08 17:00 |  | 20.025 | 1015.026 | 0.1 | -1.2 | -1.2
2014-09-08 18:00 |  | 18.225 | 1014.5195 | -0.7 | -2.9 | -1.55
2014-09-08 19:00 |  | 16.8 | 1015.026 | 0 | -1.3 | 0.6
2014-09-08 20:00 |  | 15.575 | 1015.026 | -2.1 | -4 | -1.4
2014-09-08 21:00 |  | 14.65 | 1015.7858 | -1.6 | -4.7 | -1.9667
2014-09-08 22:00 |  | 13.85 | 1016.039 | -3.5 | -4.4 | -0.93333
2014-09-08 23:00 |  | 13.45 | 1016.039 | -2 | -3.2 | -1.8333
2014-09-09 |  | 12.825 | 1016.039 | -3.9 | -3.5 | -3.2333
2014-09-09 01:00 |  | 12.2 | 1016.039 | -2.8 | -4.7 | -1.8667
2014-09-09 02:00 |  | 11.8 | 1015.7858 | -4.9 | -4.9 | -2.4667
2014-09-09 03:00 |  | 11.25 | 1015.2793 | -5.5 | -4.4 | -2.8333
2014-09-09 04:00 |  | 10.6 | 1015.026 | -3.8 | -8.6 | -0.56667
2014-09-09 05:00 |  | 10.425 | 1015.2793 | -2.2 | -6.8 | -1.7667
2014-09-09 06:00 |  | 11.4 | 1015.7858 | -1.3 | -3 | -3.7667
2014-09-09 07:00 |  | 13.425 | 1016.039 | -5 | -4.3 | -4.7
2014-09-09 08:00 |  | 15.675 | 1016.039 | -3.2 | -3.1 | -3
2014-09-09 09:00 |  | 17.45 | 1016.7988 | -3.2 | -4.7 | -3.1667
2014-09-09 10:00 |  | 19.425 | 1017.052 | -0.5 | -4.6 | -3.1667
2014-09-09 11:00 |  | 22.8 | 1017.052 | -4 | -5 | -3.4667
2014-09-09 12:00 |  | 24.425 | 1017.052 | -4.5 | -6.3 | -3.3
2014-09-09 13:00 |  | 25.025 | 1016.2922 | -5.3 | -6.8 | -3.5667
2014-09-09 14:00 |  | 25.8 | 1016.039 | -3.8 | -6.4 | -2.6667
2014-09-09 15:00 |  | 23.35 | 1016.039 | -5.4 | -5.7 | -2.8
2014-09-09 16:00 |  | 23.875 | 1016.039 | -4.8 | -5.2 | -3
2014-09-09 17:00 |  | 22.95 | 1015.7858 | -2.2 | -4.7 | -2.7333
2014-09-09 18:00 |  | 18.9 | 1015.026 | -3.1 | -5.3 | -2.75
2014-09-09 19:00 |  | 16.8 | 1015.026 | -1.9 | -5.4 | -1.5667
2014-09-09 20:00 |  | 15.825 | 1015.5325 | -3.1 | -7.8 | -2.7
2014-09-09 21:00 |  | 15.275 | 1015.5325 | -3.8 | -6.7 | -3.8
2014-09-09 22:00 |  | 14.675 | 1015.7858 | -1.4 | -5.2 | -2.7333
2014-09-09 23:00 |  | 14.1 | 1016.039 | -3.3 | -5.8 | -2.6667
2014-09-10 |  | 13.4 | 1016.039 | -4.2 | -6.9 | -4.7333
2014-09-10 01:00 |  | 12.65 | 1016.039 | -3.3 | -6.6 | -3.7667
2014-09-10 02:00 |  | 12.375 | 1015.5325 | -3.5 | -4.5 | -5.1
2014-09-10 03:00 |  | 11.975 | 1015.026 | -4.5 | -5.2 | -6.0333
2014-09-10 04:00 |  | 11.85 | 1015.026 | -6.2 | -6.2 | -4.6667
2014-09-10 05:00 |  | 11.95 | 1015.026 | -5.7 | -5.8 | -4.4667
2014-09-10 06:00 |  | 12.8 | 1015.7858 | -9 | -8.4 | -5.6
2014-09-10 07:00 |  | 14.325 | 1016.039 | -7.5 | -7 | -3.9333
2014-09-10 08:00 |  | 16.05 | 1016.039
2014-09-10 09:00 |  | 18.25 | 1016.7988 | -6.5 | -8.9 | -8.4667
2014-09-10 10:00 |  | 19.65 | 1017.052 | -5.8 | -11.3 | -6.5333
2014-09-10 11:00 |  | 22.525 | 1017.052 | -6.7 | -10 | -7.3333
2014-09-10 12:00 |  | 24.65 | 1017.052 | -7.7 | -10.1 | -7.4333
2014-09-10 13:00 |  | 24.25 | 1016.5455 | -6.8 | -7 | -8.5
2014-09-10 14:00 |  | 25.25 | 1016.5455 | -7.2 | -6.7 | -8.5
2014-09-10 15:00 |  | 22.775 | 1015.7858 | -7.2 | -5.8 | -9.15
2014-09-10 16:00 |  | 23.55 | 1016.039 | -5.8 | -7.5 | -7.3667
2014-09-10 17:00 |  | 21.425 | 1015.026 | -2.9 | -8.1 | -7.1333
2014-09-10 18:00 |  | 18.825 | 1015.026 | -4.2 | -4.7 | -7
2014-09-10 19:00 |  | 17.025 | 1015.5325 | -5.1 | -6.7 | -6.3667
2014-09-10 20:00 |  | 15.925 | 1016.039 | -5.2 | -6.7 | -6.3
2014-09-10 21:00 |  | 14.825 | 1016.039 | -6.3 | -6.5 | -8.3
2014-09-10 22:00 |  | 14 | 1016.039 | -6.4 | -5.4 | -7.6667
2014-09-10 23:00 |  | 13.1 | 1016.039 | -5.6 | -5.3 | -7.5333
2014-09-11 |  | 12.65 | 1016.039 | -5.1 | -6.2 | -5.8667
2014-09-11 01:00 |  | 12.9 | 1016.039 | -8.1 | -6.4 | -6.1333
2014-09-11 02:00 |  | 12.45 | 1016.039 | -7.5 | -7.6 | -6.5333
2014-09-11 03:00 |  | 12.45 | 1016.039 | -7.7 | -6.7 | -7.5333
2014-09-11 04:00 |  | 11.475 | 1016.039 | -5.7 | -4.4 | -6.7333
2014-09-11 05:00 |  | 11.2 | 1016.2922 | -5.1 | -4.5 | -5.7333
2014-09-11 06:00 |  | 12.5 | 1017.052 | -6 | -3.4 | -5.0667
2014-09-11 07:00 |  | 13.925 | 1017.052 | -5.4 | -6.8 | -6.1
2014-09-11 08:00 |  | 15.75 | 1017.052 | -4.5 | -7.1 | -5.0667
2014-09-11 09:00 |  | 17.35 | 1018.065 | -3.7 | -3.2 | -5.5667
2014-09-11 10:00 |  | 19.1 | 1018.065 | -5.3 | -3.2 | -5.7
2014-09-11 11:00 |  | 19.9 | 1018.065 | -1.3 | -4.4 | -6.15
2014-09-11 12:00 |  | 21.625 | 1018.065 | -4.8 | -2.4 | -7
2014-09-11 13:00 |  | 21.875 | 1018.065 | -4.4 | -5.6 | -5.2667
2014-09-11 14:00 |  | 22.7 | 1018.065 | -6.3 | -5.5 | -6.7667
2014-09-11 15:00 |  | 22.4 | 1018.065 | -6.9 | -4.6 | -5.4667
2014-09-11 16:00 |  | 20.65 | 1018.065 | -4.9 | -3.4 | -4.6
2014-09-11 17:00 |  | 18.725 | 1018.065 | -4.7 | -2.1 | -4.8
2014-09-11 18:00 |  | 16.225 | 1018.065 | -3.9 | -3.6 | -5.1
2014-09-11 19:00 |  | 14.975 | 1018.065 | -4 | -3.8 | -4.4667
2014-09-11 20:00 |  | 13.625 | 1018.8247 | -4.3 | -3 | -4.6
2014-09-11 21:00 |  | 12.35 | 1018.5715 | -5.5 | -3.1 | -4.7333
2014-09-11 22:00 |  | 11.65 | 1019.078 | -2.9 | -3.5 | -3.3667
2014-09-11 23:00 |  | 11.325 | 1019.078 | -3.4 | -3.2 | -3.7333
2014-09-12 |  | 11.8 | 1019.078 | -2.8 | -3.6 | -4.1667
2014-09-12 01:00 |  | 12.4 | 1018.8247 | -4.4 | -1.7 | -4.4667
2014-09-12 02:00 |  | 12.925 | 1018.3183 | -2.4 | -3.4 | -4.7
2014-09-12 03:00 |  | 13 | 1018.065 | -3.5 | -2.7 | -2.5333
2014-09-12 04:00 |  | 13.55 | 1018.3183 | -2.2 | -3.6 | -2.9667
2014-09-12 05:00 |  | 13.7 | 1019.078 | -3.6 | -2.3 | -3.5667
2014-09-12 06:00 |  | 14.1 | 1019.078 | -2.4 | -4.4 | -2.3
2014-09-12 07:00 |  | 14.875 | 1019.5845 | -3.1
2014-09-12 08:00 |  | 16.425 | 1020.091 | -2.2 | -2.7 | -2.2333
2014-09-12 09:00 |  | 17.775 | 1020.091 | -4.2 | -3 | -2.6333
2014-09-12 10:00 |  | 19.8 | 1020.091 | -4.1 | -1.3 | -2.25
2014-09-12 11:00 |  | 21.375 | 1020.091 | -3.2 | -2.5 | -1.85
2014-09-12 12:00 |  | 22.775 | 1020.091 | -4.7 | -4 | -1.4667
2014-09-12 13:00 |  | 22.375 | 1020.091 | -2.4 | -3.7 | -2.6667
2014-09-12 14:00 |  | 22.625 | 1020.091 | -3.7 | -4 | -2.1
2014-09-12 15:00 |  | 23.075 | 1019.078 | -2 | -3.2 | -2.7333
2014-09-12 16:00 |  | 22.1 | 1019.078 | -1.6 | -5.8 | -1.2
2014-09-12 17:00 |  | 21.025 | 1019.078 | -1.4 | -3 | -1.6667
2014-09-12 18:00 |  | 18.55 | 1019.5845 | -0.5 | -3.7 | -1.5333
2014-09-12 19:00 |  | 16.6 | 1020.091 | -0.4 | -2.2 | -1.9333
2014-09-12 20:00 |  | 15.325 | 1020.091 | -1.4 | -3.5 | -2.5333
2014-09-12 21:00 |  | 14.725 | 1020.091 | -1.8 | -5 | -2.0667
2014-09-12 22:00 |  | 14.3 | 1021.104 | -4 | -4.3 | -3.3333
2014-09-12 23:00 |  | 13.95 | 1021.104 | -5.6 | -3.6 | -2.7
2014-09-13 |  | 14.425 | 1021.104 | -4.3 | -2.5 | -2.9
2014-09-13 01:00 |  | 14.55 | 1021.104 | -6 | -7.3 | -3.1333
2014-09-13 02:00 |  | 14.65 | 1021.6105 | -6.9 | -5.6 | -4.0333
2014-09-13 03:00 |  | 14.475 | 1021.104 | -6.2 | -3.9 | -3.8333
2014-09-13 04:00 |  | 14.45 | 1021.3573 | -6.6 | -5.2 | -3.6333
2014-09-13 05:00 |  | 14.75 | 1022.117 | -8.4 | -4.2 | -3.7333
2014-09-13 06:00 |  | 15.05 | 1022.117 | -6.2 | -5.6 | -3.9333
2014-09-13 07:00 |  | 15.675 | 1022.117 | -6.2 | -4 | -4.1333
2014-09-13 08:00 |  | 16.925 | 1022.117 | -8 | -6.3 | -3.0667
2014-09-13 09:00 |  | 18.925 | 1022.6235 | -5.4 | -1.9 | -3.3667
2014-09-13 10:00 |  | 19.95 | 1022.8768 | -6.9 | -7.1 | -3.6
2014-09-13 11:00 |  | 21.325 | 1023.13 | -4.9 | -4.5 | -4.3
2014-09-13 12:00 |  | 22.825 | 1022.3703 | -5 | -5.1 | -3.4333
2014-09-13 13:00 |  | 22.325 | 1022.117 | -4.9 | -3.1 | -3.7333
2014-09-13 14:00 |  | 22.475 | 1022.117 | -4.5 | -4.2 | -2.5
2014-09-13 15:00 |  | 21.4 | 1022.117 | -4 | -4.8 | -2.5333
2014-09-13 16:00 |  | 19.925 | 1021.8637 | -3.9 | -4.6 | -2.5333
2014-09-13 17:00 |  | 18.375 | 1021.104 | -5.4 | -4 | -2.3
2014-09-13 18:00 |  | 17.1 | 1021.8637 | -2.1 | -3.2 | -1.3667
2014-09-13 19:00 |  | 15.475 | 1022.117 | -3.3 | -3.5 | -3.1667
2014-09-13 20:00 |  | 14.2 | 1022.117 | -2.6 | -2.7 | -2.45
2014-09-13 21:00 |  | 13.475 | 1022.117 | -3.7 | -1.8 | -3.35
2014-09-13 22:00 |  | 12.425 | 1022.117 | -2.2 | -2.9 | -3.6
2014-09-13 23:00 |  | 12.95 | 1021.6105 | -4.7 | -3.9 | -2.1333
2014-09-14 |  | 13.35 | 1021.104 | -4.4 | -4.3 | -3.4333
2014-09-14 01:00 |  | 13.5 | 1021.104 | -4.6 | -4.2 | -2.8
2014-09-14 02:00 |  | 13.575 | 1020.5975 | -3.4 | -3.8 | -3.3
2014-09-14 03:00 |  | 13.75 | 1020.091 | -3.7 | -4.4 | -3.1667
2014-09-14 04:00 |  | 13.875 | 1020.091 | -3.7 | -2.4 | -3.05
2014-09-14 05:00 |  | 14.05 | 1020.091 | -3.2 | -1.4 | -3.4
2014-09-14 06:00 |  | 14.8 | 1019.8378 | -3.1 | -3.9 | -2.9667
2014-09-14 07:00 |  | 16.075 | 1019.3312 | -2.4 | -1.9 | -1.925
2014-09-14 08:00 |  | 17.725 | 1020.091 | -0.7 | -4.6 | -2.05
2014-09-14 09:00 |  | 19.125 | 1019.078 | -1.4 | -4.6 | -2.45
2014-09-14 10:00 |  | 19.975 | 1019.078 | -2.7 | -2.1 | -2.775
2014-09-14 11:00 |  | 20.325 | 1018.8247 | -3.9 | -3.4 | -1.925
2014-09-14 12:00 |  | 21.6 | 1018.065 | -3.9 | -4.4 | -1.925
2014-09-14 13:00 |  | 21.2 | 1017.8117 | -5.8 | -6 | -2.05
2014-09-14 14:00 |  | 22.1 | 1017.052 | -4.4 | -3.1 | -1.975
2014-09-14 15:00 |  | 21.975 | 1017.052 | -2 | -3.1 | -2.25
2014-09-14 16:00 |  | 20.475 | 1016.2922 | -4.7 | -3.6 | -1.7
2014-09-14 17:00 |  | 18.5 | 1016.039 | -3 | -3.6 | -2.175
2014-09-14 18:00 |  | 17.125 | 1016.039 | -2.1 | -4.4 | -1.85
2014-09-14 19:00 |  | 16.25 | 1016.039 | -1 | -1.7 | -1.925
2014-09-14 20:00 |  | 15.55 | 1016.039 | -2 | -3.1 | -1.825
2014-09-14 21:00 |  | 14.775 | 1016.039 | -2.1 | -2.1 | -2.4
2014-09-14 22:00 |  | 14.05 | 1016.039 | -2.9 | -4.7 | -2.425
2014-09-14 23:00 |  | 13.675 | 1015.026 | -2.6 | -5.9 | -1.7
2014-09-15 |  | 13.525 | 1015.026 | -2.2 | -4.5 | -2.2667
2014-09-15 01:00 |  | 14 | 1014.5195 | -3.5 | -4.2 | -1.0333
2014-09-15 02:00 |  | 14.25 | 1014.013 | -4.1 | -3.9 | -2.575
2014-09-15 03:00 |  | 14.55 | 1013.5065 | -3.4 | -5 | -1.425
2014-09-15 04:00 |  | 14.575 | 1013 | -2.8 | -4.9 | -2.9667
2014-09-15 05:00 |  | 14.675 | 1013 | -3.5 | -3.8 | -0.8
2014-09-15 06:00 |  | 15.025 | 1013 |  | -2.5 | 0.7
2014-09-15 07:00 |  | 15.925 | 1013 | -1.9 | -1.7 | -1.85
2014-09-15 08:00 |  | 17.35 | 1013 | -3.2 | -6.8 | -6.3
2014-09-15 09:00 |  | 18.225 | 1013 | 9.8 | -8.4 | -2.25
2014-09-15 10:00 |  | 18.525 | 1012.2402 |  |  | -1.3333
2014-09-15 11:00 |  | 19.875 | 1011.987 | -4.4 | -4.9 | -2.05
2014-09-15 12:00 |  | 20.625 | 1011.987 | -2.6 | -4.4 | -1.675
2014-09-15 13:00 |  | 24.325 | 1011.7337 | -5 | -5.3 | -1.625
2014-09-15 14:00 |  | 24.325 | 1011.2273 | -1 | -4.8 | -1.725
2014-09-15 15:00 |  | 22.425 | 1010.7207 | -3.2 | -4.4 | -1.675
2014-09-15 16:00 |  | 20.9 | 1009.961 | -3.8 | -5 | -2.7
2014-09-15 17:00 |  | 18.5 | 1009.961 | -4.1 | -2.7 | -1.525
2014-09-15 18:00 |  | 17.7 | 1009.961 | -3.8 | -1.5 | -1.7
2014-09-15 19:00 |  | 17.45 | 1010.974 | -3 | -5.9 | -0.825
2014-09-15 20:00 |  | 16.925 | 1010.974 | -1.9 | -5.5 | -1.7
2014-09-15 21:00 |  | 16.6 | 1010.7207 | -4 | -5.3 | -2.275
2014-09-15 22:00 |  | 16.15 | 1010.2142 | -4.2 | -4.3 | -2.6333
2014-09-15 23:00 |  | 16.125 | 1010.7207 | -5.9 | -8.8 | -3
2014-09-16 |  | 15.65 | 1009.961 | -7.1 | -7.9 | -2.925
2014-09-16 01:00 |  | 15.175 | 1009.961 | -7.1 | -7.1 | -3.05
2014-09-16 02:00 |  | 14.625 | 1009.961 | -7.5 | -8.2 | -4.45
2014-09-16 03:00 |  | 13.825 | 1009.961 | -8.6 | -7.8 | -4.425
2014-09-16 04:00 |  | 13.175 | 1009.961 | -8 | -5.9 | -5.15
2014-09-16 05:00 |  | 13.4 | 1009.961 | -7.8 | -9.8 | -5.5
2014-09-16 06:00 |  | 13.9 | 1009.961 | -7.3 | -5.7 | -4.675
2014-09-16 07:00 |  | 14.275 | 1010.7207 | -8 | -9.1 | -4.55
2014-09-16 08:00 |  | 15.475 | 1010.974 | -8.6 | -5.7 | -4.4
2014-09-16 09:00 |  | 17.15 | 1010.974 | -9.8 | -7.9 | -4.1
2014-09-16 10:00 |  | 18.95 | 1010.974 | -9.8 | -6.1 | -3.675
2014-09-16 11:00 |  | 20.675 | 1010.7207 | -10.4 | -8.4 | -3.1667
2014-09-16 12:00 |  | 24.025 | 1010.2142 | -6.2 | -11.1 | -4.5
2014-09-16 13:00 |  | 23.775 | 1009.961 | -5.2 | -12.6 | -2.3
2014-09-16 14:00 |  | 25.075 | 1009.961 | -4.5 | -10.7 | -3.725
2014-09-16 15:00 |  | 22.875 | 1009.2012 | -6.5 | -11.6 | -3.4
2014-09-16 16:00 |  | 22.2 | 1008.948 | -7.1 | -9 | -3.5667
2014-09-16 17:00 |  | 21.375 | 1008.948 | -8.5 | -8.5 | -4.725
2014-09-16 18:00 |  | 18.95 | 1008.948 | -9.1 | -5.8 | -4.125
2014-09-16 19:00 |  | 17.7 | 1009.4545 | -5.9 | -6.6 | -4.625
2014-09-16 20:00 |  | 17.075 | 1009.961 | -6 | -6.7 | -5.55
2014-09-16 21:00 |  | 16.95 | 1009.961 | -7 | -6.4 | -6.35
2014-09-16 22:00 |  | 16.65 | 1009.961 | -6.8 | -5.7 | -6.5
2014-09-16 23:00 |  | 16.6 | 1009.961 | -5.5 | -7.1 | -6.15
2014-09-17 |  | 16.625 | 1009.4545 | -7.3 | -7.7 | -5.875
2014-09-17 01:00 |  | 16.625 | 1008.948 | -6.1 | -9.4 | -4.9333
2014-09-17 02:00 |  | 16.575 | 1008.948 | -5.9 | -9.4 | -5.7
2014-09-17 03:00 |  | 16.525 | 1008.1883 | -7 | -8.4 | -5.4
2014-09-17 04:00 |  | 16.55 | 1007.935 | -7.1 | -12.1 | -4.775
2014-09-17 05:00 |  | 16.375 | 1007.935 | -6.2 | -11.6 | -5.1
2014-09-17 06:00 |  | 16.375 | 1007.935 | -5.5 | -10.4 | -5.8667
2014-09-17 07:00 |  | 16.65 | 1008.1883 | -7 | -7.4 | -4.1333
2014-09-17 08:00 |  | 17.05 | 1008.948 | -5.5 | -9.2 | -5.5333
2014-09-17 09:00 |  | 17.975 | 1008.1883 | -7.8 | -8.2 | -4.5333
2014-09-17 10:00 |  | 19.15 | 1008.1883 | -6.9 | -9.6 | -4.7333
2014-09-17 11:00 |  | 22.55 | 1007.935 | -6.9 | -9.1 | -3.225
2014-09-17 12:00 |  | 24.325 | 1007.935 | -7.2 | -7.2 | -3.525
2014-09-17 13:00 |  | 24.875 | 1007.935 | -7.7 | -7.2 | -4.075
2014-09-17 14:00 |  | 24.2 | 1007.1753 | -6.9 | -7.9 | -2.8
2014-09-17 15:00 |  | 22.475 | 1006.922 | -6.3 | -7.9 | -3.8
2014-09-17 16:00 |  | 21.35 | 1006.922 | -6.1 | -7.3 | -3.45
2014-09-17 17:00 |  | 19.175 | 1006.922 | -5.5 | -8.3 | -2.4333
2014-09-17 18:00 |  | 18.3 | 1006.922 | -4.1 | -9.6 | -3.05
2014-09-17 19:00 |  | 17.85 | 1006.922 | -5.1 | -11.1 | -3.425
2014-09-17 20:00 |  | 17.725 | 1006.6688 | -6.6 | -10.7 | -4.375
2014-09-17 21:00 |  | 17.5 | 1005.909 | -9 | -10.6 | -5.2
2014-09-17 22:00 |  | 17.425 | 1005.909 | -8.2 | -10.8 | -4.775
2014-09-17 23:00 |  | 17.175 | 1005.6558 | -7.1 | -14.3 | -5.725
2014-09-18 |  | 16.825 | 1004.896 | -7.8 | -13.6 | -5.725
2014-09-18 01:00 |  | 16.375 | 1004.896 | -7.9 | -12.9 | -6.45
2014-09-18 02:00 |  | 16.05 | 1004.6427 | -7.4 | -11.1 | -6.6
2014-09-18 03:00 |  | 16.05 | 1003.883 | -9.7 | -12.3 | -6.925
2014-09-18 04:00 |  | 15.95 | 1003.883 | -10 | -11.9 | -5.4
2014-09-18 05:00 |  | 16.05 | 1003.883 | -10 | -16.2 | -5.4
2014-09-18 06:00 |  | 16.3 | 1003.883 | -9.6 | -13.9 | -3.4
2014-09-18 07:00 |  | 16.65 | 1003.883 | -10.7 | -15.5 | -4.8667
2014-09-18 08:00 |  | 17.15 | 1003.883 | -10.7 | -11.9 | -4.7667
2014-09-18 09:00 |  | 18.65 | 1004.6427 | -7.6 | -9.9 | -3.2
2014-09-18 10:00 |  | 21.025 | 1003.883 | -8.6 | -6.6 | -4.825
2014-09-18 11:00 |  | 23.05 | 1003.883 | -7 | -9 | -4
2014-09-18 12:00 |  | 25.825 | 1003.883 | -8.1 | -9.8 | -5.575
2014-09-18 13:00 |  | 25.5 | 1003.3765 | -6.3 | -7.3 | -6.725
2014-09-18 14:00 |  | 27.775 | 1002.87 | -10.2 | -9.3 | -5.325
2014-09-18 15:00 |  | 27.9 | 1002.87 | -10.1 | -10.9 | -4.3
2014-09-18 16:00 |  | 25.925 | 1002.87 | -7.9 | -7.9 | -4.6
2014-09-18 17:00 |  | 23.575 | 1002.87 | -7.5 | -6.2 | -5.325
2014-09-18 18:00 |  | 20.875 | 1003.3765 | -8.2 | -6.2 | -4.25
2014-09-18 19:00 |  | 18.475 | 1003.883 | -6.9 | -8.6 | -4.6
2014-09-18 20:00 |  | 17.375 | 1003.883 | -6.5 | -14.3 | -5.725
2014-09-18 21:00 |  | 17.125 | 1003.883 | -8.2 | -11.5 | -6.3
2014-09-18 22:00 |  | 16.9 | 1003.883 | -7.9 | -9.7 | -6.375
2014-09-18 23:00 |  | 16.825 | 1003.883 | -7 | -8.3 | -7.1
2014-09-19 |  | 16.7 | 1003.883 | -7.2 | -11.6 | -6.125
2014-09-19 01:00 |  | 16.45 | 1003.883 | -6.6 | -10.8 | -6.175
2014-09-19 02:00 |  | 16.375 | 1003.883 | -7.4 | -8 | -5.975
2014-09-19 03:00 |  | 16.275 | 1003.883 | -7.7 | -11.1 | -5.65
2014-09-19 04:00 |  | 16.175 | 1003.883 | -6.7 | -9.2 | -5.275
2014-09-19 05:00 |  | 16.2 | 1003.883 | -5.7 | -9 | -4.2
2014-09-19 06:00 |  | 16.2 | 1003.883 | -5.2 | -9 | -4.8
2014-09-19 07:00 |  | 16.2 | 1003.883 | -5.9 | -8.3 | -4.55
2014-09-19 08:00 |  | 16.35 | 1004.896 | -6.4 | -12.6 | -4.65
2014-09-19 09:00 |  | 16.725 | 1004.896 | -5 | -9.1 | -4.2
2014-09-19 10:00 |  | 17.575 | 1004.896 | -5.5 | -10 | -3.675
2014-09-19 11:00 |  | 18.6 | 1004.896 | -6.2 | -12.3 | -4.275
2014-09-19 12:00 |  | 18.5 | 1004.896 | -5.5 | -12.8 | -3.875
2014-09-19 13:00 |  | 19.275 | 1004.896 | -6.6 | -10.3 | -4.3
2014-09-19 14:00 |  | 19.25 | 1004.896 | -8 | -9 | -4.725
2014-09-19 15:00 |  | 19.05 | 1004.896 | -8.3 | -9.9 | -4.9
2014-09-19 16:00 |  | 18.475 | 1004.896 | -10.3 | -10.6 | -4.975
2014-09-19 17:00 |  | 17.975 | 1005.4025 | -7.6 | -10.1 | -5.4
2014-09-19 18:00 |  | 17.9 | 1005.909 | -9.7 | -10.4 | -5
2014-09-19 19:00 |  | 17.75 | 1006.4155 | -10.7 | -8 | -5.925
2014-09-19 20:00 |  | 17.525 | 1006.922 | -11.5 | -12.3 | -7.325
2014-09-19 21:00 |  | 17.5 | 1006.922 | -11.6 | -13.5 | -8.475
2014-09-19 22:00 |  | 17.425 | 1006.922 | -11.2 | -12.4 | -9.325
2014-09-19 23:00 |  | 17.275 | 1006.922 | -12.6 | -13.1 | -9.75
2014-09-20 |  | 17.15 | 1006.922 | -14 | -11.9 | -10.3
2014-09-20 01:00 |  | 17.025 | 1006.922 | -13.6 | -11.7 | -10.45
2014-09-20 02:00 |  | 16.825 | 1006.922 | -13.7 | -14 | -10.25
2014-09-20 03:00 |  | 16.55 | 1006.922 | -13.9 | -10.6 | -10.475
2014-09-20 04:00 |  | 16.15 | 1007.4285 | -14.3 | -11.3 | -9
2014-09-20 05:00 |  | 15.85 | 1007.6817 | -14.9 | -12.7 | -8.925
2014-09-20 06:00 |  | 16.025 | 1007.935 | -12.9 | -11 | -8.825
2014-09-20 07:00 |  | 16.5 | 1008.948 | -11.9 | -11.7 | -8.5
2014-09-20 08:00 |  | 16.875 | 1008.948 | -11.8 | -10.8 | -7.625
2014-09-20 09:00 |  | 17.525 | 1009.7078 | -9.6 | -9.7 | -6.55
2014-09-20 10:00 |  | 18.1 | 1009.961 | -8.1 | -9.6 | -5.9
2014-09-20 11:00 |  | 17.95 | 1009.961 | -7.2 |  | -4.9
2014-09-20 12:00 |  | 17.75 | 1010.4675 | -6.8 | -8.1 | -6.275
2014-09-20 13:00 |  | 18.775 | 1010.4675 | -6.3 | -7.1 | -5.575
2014-09-20 14:00 |  | 19.025 | 1010.974 | -4.2 | -5.2 | -4.475
2014-09-20 15:00 |  | 19.075 | 1010.974 | -3.8 | -6.1 | -4.75
2014-09-20 16:00 |  | 18.675 | 1011.2273 | -7.1 | -5.7 | -4.15
2014-09-20 17:00 |  | 17.65 | 1011.987 | -3.7 | -3.9 | -3.175
2014-09-20 18:00 |  | 16.1 | 1012.7468 | -5.5 | -3.9 | -2.125
2014-09-20 19:00 |  | 15.075 | 1013.7598 | -2.9 | -4.8 | -2.65
2014-09-20 20:00 |  | 14.85 | 1014.2663 | -3.3 | -6.3 | -1.85
2014-09-20 21:00 |  | 14.775 | 1015.026 | -2.7 | -4.8 | -1.35
2014-09-20 22:00 |  | 14.25 | 1015.026 | -3.1 | -5 | -2.625
2014-09-20 23:00 |  | 13.8 | 1016.039 | -3.5 | -4.1 | -2.525
2014-09-21 |  | 13.275 | 1016.039 | -3.6 | -5.2 | -6.0333
2014-09-21 01:00 |  | 12.575 | 1016.7988 | -4.9 | -4.4 | -2.7333
2014-09-21 02:00 |  | 11.6 | 1016.7988 | -5.5 | -6.6 | -1.3333
2014-09-21 03:00 |  | 11.175 | 1017.052 | -4.2 | -4.6 | -2.1333
2014-09-21 04:00 |  | 10.625 | 1017.052 | -5.1 | -4.6 | -2.2
2014-09-21 05:00 |  | 10.2 | 1017.5585 | -3.8 | -5.9 | -2.275
2014-09-21 06:00 |  | 10.5 | 1018.065 | -3.9 | -7.4 | -1.45
2014-09-21 07:00 |  | 11.975 | 1018.5715 | -1.4 | -8.6 | -0.8
2014-09-21 08:00 |  | 13.9 | 1019.078 | -0.7 | -3.9 | -1
2014-09-21 09:00 |  | 15.675 | 1019.078 | -1.5 | -3.3 | -1.375
2014-09-21 10:00 |  | 17.725 | 1019.078 | -1.1 | -4.6 | -1.6333
2014-09-21 11:00 |  | 18.725 | 1019.078 | -1.8 | -2.2 | -0.8
2014-09-21 12:00 |  | 20.6 | 1019.078 | -3.3 | -5.6 | -2.6667
2014-09-21 13:00 |  | 19.425 | 1019.078 | -2.9 | -4 | -2.2667
2014-09-21 14:00 |  | 18.75 | 1019.3312 | -3.9 | -4 | -2.275
2014-09-21 15:00 |  | 17.75 | 1020.091 | -2.4 | -3.5 | -2.2667
2014-09-21 16:00 |  | 17.25 | 1020.091 | -1.1 | -3.3 | -2.3667
2014-09-21 17:00 |  | 16.15 | 1020.091 | -3.3 | -4 | -1.8333
2014-09-21 18:00 |  | 14.375 | 1020.8507 |  |  | -1.5
2014-09-21 19:00 |  | 13.45 | 1021.104 | -1 | -3.5 | -2.7
2014-09-21 20:00 |  | 12.125 | 1021.104 | -4.4 | -4.1 | -2.6
2014-09-21 21:00 |  | 10.9 | 1021.104 | -2.1 | -2.9 | -1.55
2014-09-21 22:00 |  | 9.825 | 1021.104 | -3.4 | -4 | -1.825
2014-09-21 23:00 |  | 9.15 | 1021.104 | -2.1 | -4.1 | -1.5
2014-09-22 |  | 8.45 | 1021.104 | -4.1 | -4.3 | -3.1667
2014-09-22 01:00 |  | 7.925 | 1021.104 | -5.2 | -5.2 | -3.1
2014-09-22 02:00 |  | 7.2 | 1021.104 | -5 | -4.7 | -2.975
2014-09-22 03:00 |  | 7.175 | 1020.5975 | -6.4 | -2.6 | -3.275
2014-09-22 04:00 |  | 6.85 | 1020.3442 | -6.3 | -5.7 | -3.25
2014-09-22 05:00 |  | 7.275 | 1020.091 | -5.4 | -6.1 | -3.85
2014-09-22 06:00 |  | 7.75 | 1020.091 | -2.9 | -6.7 | -6.2333
2014-09-22 07:00 |  | 8.625 | 1020.091 | -3.2 | -3 | -3.675
2014-09-22 08:00 |  | 10.475 | 1020.091 | -1.1 | -3.1 | -3.775
2014-09-22 09:00 |  | 13.75 | 1020.091 | -2 | -3 | -3.5333
2014-09-22 10:00 |  | 16.525 | 1020.091 | -5.2 | -4.5 | -3.275
2014-09-22 11:00 |  | 19.925 | 1020.091 | -4.4 | -3.1 | -3.125
2014-09-22 12:00 |  | 20.75 | 1020.091 | -4.1 | -6.2 | -1.9
2014-09-22 13:00 |  | 21.4 | 1020.091 | -2.6 | -4.7 | -3.325
2014-09-22 14:00 |  | 21.825 | 1019.078 | -4.8 | -7.2 | -3.225
2014-09-22 15:00 |  | 21.175 | 1019.078 | -4.2 | -6.1 | -3.1
2014-09-22 16:00 |  | 19.975 | 1019.078 | -4.8 | -4.5 | -3.225
2014-09-22 17:00 |  | 18.35 | 1018.5715 | -3.5 | -2.6 | -2.575
2014-09-22 18:00 |  | 15.95 | 1018.065 | -4.7 | -4.4 | -2.575
2014-09-22 19:00 |  | 14.525 | 1018.065 | -1.3 | -6.2 | -2.675
2014-09-22 20:00 |  | 13.6 | 1018.065 | -4 | -6.8 | -3.35
2014-09-22 21:00 |  | 13.5 | 1018.065 | -4.3 | -4.2 | -3.45
2014-09-22 22:00 |  | 13.05 | 1018.065 | -6.3 | -7 | -3.075
2014-09-22 23:00 |  | 12.05 | 1017.3053 | -5.4 | -6.8 | -2.975
2014-09-23 |  | 11.325 | 1017.052 | -7.6 | -7.4 | -3.25
2014-09-23 01:00 |  | 11.175 | 1016.5455 | -6.3 | -9.2 | -4.925
2014-09-23 02:00 |  | 10.3 | 1016.039 | -9.7 | -5.6 | -4.05
2014-09-23 03:00 |  | 9.775 | 1015.2793 | -9.5 | -5.8 | -3.95
2014-09-23 04:00 |  | 9.325 | 1015.026 | -8.9 | -8.7 | -3.45
2014-09-23 05:00 |  | 9.025 | 1015.026 | -9.4 | -7.1 | -2.525
2014-09-23 06:00 |  | 9.6 | 1015.026 | -5 | -9.8 | -2.7
2014-09-23 07:00 |  | 11.25 | 1015.026 | -5.9 | -7.2 | -2.875
2014-09-23 08:00 |  | 13.025 | 1015.026 | -6.7 | -8 | -3.125
2014-09-23 09:00 |  | 15.25 | 1015.026 | -4.9 | -7.7 | -3.425
2014-09-23 10:00 |  | 17.55 | 1014.013 | -6.4 | -7.8 | -2.775
2014-09-23 11:00 |  | 19.5 | 1014.013 | -7.4 | -6.2 | -3.625
2014-09-23 12:00 |  | 20.025 | 1013.7598 | -6.2 | -4.8 | -3.95
2014-09-23 13:00 |  | 20.025 | 1013 | -4.3 | -5 | -3.2
2014-09-23 14:00 |  | 21 | 1012.4935 | -5.1 | -6.5 | -3.175
2014-09-23 15:00 |  | 18.925 | 1011.4805 | -7.2 | -5.5 | -2.65
2014-09-23 16:00 |  | 18.575 | 1010.974 | -4.2 | -6.1 | -2.2
2014-09-23 17:00 |  | 17.925 | 1010.974 | -2.6 | -6.3 | -1.95
2014-09-23 18:00 |  | 16.8 | 1010.974 | -2.7 | -4.4 | -1.8
2014-09-23 19:00 |  | 15.725 | 1010.2142 | -5.4 | -4.8 | -3.1
2014-09-23 20:00 |  | 14.85 | 1009.961 | -6.2 | -4.3 | -2.625
2014-09-23 21:00 |  | 13.175 | 1009.7078 | -4.5 | -4 | -2.625
2014-09-23 22:00 |  | 13.075 | 1008.948 | -4.5 | -4.6 | -3.35
2014-09-23 23:00 |  | 12.9 | 1008.4415 | -6.4 | -4.5 | -3.875
2014-09-24 |  | 12.7 | 1007.935 |  | -6.2 | -1.3
2014-09-24 01:00 |  | 12.45 | 1007.4285 |  |  | -0.4
2014-09-24 02:00 |  | 12.4 | 1006.922 | -4.4 | -6.2 | -2.025
2014-09-24 03:00 |  | 12.275 | 1005.909 | -5 | -4.4 | -1.875
2014-09-24 04:00 |  | 11.925 | 1005.909 | -4 | -3.4 | -1.55
2014-09-24 05:00 |  | 12.3 | 1005.909 | -3.7 | -3.7 | -1.075
2014-09-24 06:00 |  | 12.65 | 1005.909 | -1.9 | -4.3 | -0.325
2014-09-24 07:00 |  | 13.125 | 1005.909 | -3.7 | -2.4 | 0.025
2014-09-24 08:00 |  | 13.8 | 1005.909 | -2 | -6.5 | 0.15
2014-09-24 09:00 |  | 15.475 | 1006.922 | -2 | -4.1 | -0.65
2014-09-24 10:00 |  | 16.225 | 1006.922 | -4.4 | -3.4 | -1.125
2014-09-24 11:00 |  | 17.625 | 1007.4285 | -0.6 | -3.5 | -0.6
2014-09-24 12:00 |  | 18.125 | 1007.935 | -1.5 | -1.3 | -0.175
2014-09-24 13:00 |  | 19.25 | 1007.935 | -4.3 | -2.4 | -1.125
2014-09-24 14:00 |  | 19.15 | 1007.935 | -4.4 | -2.6 | -1.175
2014-09-24 15:00 |  | 18.675 | 1008.6947 | -1 | -3.2 | -0.575
2014-09-24 16:00 |  | 17.525 | 1008.948 | -0.6 | -3.4 | -1.225
2014-09-24 17:00 |  | 15.85 | 1009.7078 | 0.5 | -1.8 | -0.475
2014-09-24 18:00 |  | 13.75 | 1009.961 | -0.6 | -1.4 | -0.8
2014-09-24 19:00 |  | 12.8 | 1010.974 | -0.6 | -2.6 | -0.3
2014-09-24 20:00 |  | 11.925 | 1010.974 | -2.4 | -2.5 | -1.45
2014-09-24 21:00 |  | 11.125 | 1010.974 | -2 | -2.3 | -0.6
2014-09-24 22:00 |  | 10.35 | 1011.4805 | -4 | -4.6 | 0.325
2014-09-24 23:00 |  | 9.8 | 1011.987 | -1.3 | -3.2 | -1.5667
2014-09-25 |  | 9.275 | 1011.987 | -1 | -3.1 | -1.725
2014-09-25 01:00 |  | 8.625 | 1011.987 | -3 | -2.3 | -1.5
2014-09-25 02:00 |  | 8.375 | 1011.987 | -2.8 | -4.2 | -1.7333
2014-09-25 03:00 |  | 8.125 | 1011.987 | -2.2 | -4.8 | -3.7
2014-09-25 04:00 |  | 8.65 | 1011.7337 | -1.8 | -2.5 | -1.025
2014-09-25 05:00 |  | 8.95 | 1011.4805 | -5.1 | -5.1 | -1.175
2014-09-25 06:00 |  | 9.575 | 1011.987 | -2.8 | -3.4 | -1.875
2014-09-25 07:00 |  | 10.75 | 1011.987 | -3.7 | 0.1 | -1.4
2014-09-25 08:00 |  | 11.8 | 1011.987 | 0.8 | -2.3 | -0.65
2014-09-25 09:00 |  | 13.525 | 1012.7468 | 0.7 | -1.6 | -0.3
2014-09-25 10:00 |  | 16.375 | 1013 | 0.8 | -2.1 | -0.375
2014-09-25 11:00 |  | 18.15 | 1013 | -0.6 | -3.3 | -1.225
2014-09-25 12:00 |  | 19.7 | 1013 | -1.7 | -3.5 | 0.025
2014-09-25 13:00 |  | 21.325 | 1013 | -1.1 | -0.4 | -0.475
2014-09-25 14:00 |  | 20.075 | 1012.7468 | -2.2 | -1.7 | -1.025
2014-09-25 15:00 |  | 19.65 | 1012.4935 | -3.2 | -2.1 | -1.425
2014-09-25 16:00 |  | 19.4 | 1011.987 | -3.1 | -3.7 | -0.325
2014-09-25 17:00 |  | 18.95 | 1013 | -1.2 | -3.4 | -0.35
2014-09-25 18:00 |  | 18.025 | 1013 | -2.8 | -3.7 | -2.7756e-17
2014-09-25 19:00 |  | 17.75 | 1013 | -1.4 | -4 | -0.725
2014-09-25 20:00 |  | 17.6 | 1013 | -1.7 | -4.7 | -1.175
2014-09-25 21:00 |  | 17.175 | 1013 | -3.4 | -4 | -0.725
2014-09-25 22:00 |  | 16.275 | 1013 | -1.2 | -4.3 | -1.075
2014-09-25 23:00 |  | 16.75 | 1013 | -3.8 | -4.5 | -1.05
2014-09-26 |  | 16.85 | 1013 | -5 | -4.9 | -0.775
2014-09-26 01:00 |  | 16.725 | 1013 | -4.1 | -3.1 | -1.525
2014-09-26 02:00 |  | 16.725 | 1013 | -4.8 | -4 | -0.8
2014-09-26 03:00 |  | 16.8 | 1013 | -2.3 | -3.7 | -1.275
2014-09-26 04:00 |  | 16.8 | 1013 | -5.2 | -2.3 | -0.875
2014-09-26 05:00 |  | 16.875 | 1013 | -3.3 | -2.6 | -0.325
2014-09-26 06:00 |  | 16.7 | 1013.7598 | -3.3 | -3.7 | 0.175
2014-09-26 07:00 |  | 17.25 | 1015.026 | 0.5 | -1.7 | 0.325
2014-09-26 08:00 |  | 17.85 | 1015.7858 | -0.3 | -2.5 | 0.05
2014-09-26 09:00 |  | 18.525 | 1016.039 | 1 | -2.8 | 0.95
2014-09-26 10:00 |  | 19.85 | 1016.7988 | 0.5 | -2.7 | 0.95
2014-09-26 11:00 |  | 20.675 | 1017.052 | -2.3 | -1.3 | 0.2
2014-09-26 12:00 |  | 20.475 | 1017.5585 | -7.9 | -2.2 | -0.575
2014-09-26 13:00 |  | 21.525 | 1018.065 | -1.6 | -2.3 | -0.9
2014-09-26 14:00 |  | 20.375 | 1018.065 | -3.4 | -2.7 | -0.53333
2014-09-26 15:00 |  | 20.25 | 1018.3183 | -2.4 | -1 | -0.66667
2014-09-26 16:00 |  | 20.55 | 1019.078 | -2 | -4.2 | -1.3
2014-09-26 17:00 |  | 18.775 | 1019.078 | -2.2 | -2.4 | -1.7667
2014-09-26 18:00 |  | 17.125 | 1019.5845 | -2.4 | -3.8 | -0.76667
2014-09-26 19:00 |  | 15.45 | 1020.091 | 0.9 | -3.8 | -1.6
2014-09-26 20:00 |  | 14.525 | 1020.3442 | -0.6 | -2.3 | -1.7333
2014-09-26 21:00 |  | 14.375 | 1021.104 | -0.8 | -4.1 | -1.6667
2014-09-26 22:00 |  | 14.2 | 1021.104 | -4.8 | -4.9 | -1.4
2014-09-26 23:00 |  | 12.75 | 1020.5975 | -3.6 | -4.5 | -3.6667
2014-09-27 |  | 11.975 | 1020.091 | -4.2 | -3.7 | -1.15
2014-09-27 01:00 |  | 12.425 | 1021.104 | -3.3 | -2.9 | -1.45
2014-09-27 02:00 |  | 11.4 | 1020.091 | -4.1 | -3.3 | -2.4667
2014-09-27 03:00 |  | 10.45 | 1020.091 | -3.2 | -4.6 | -1.8667
2014-09-27 04:00 |  | 10.6 | 1020.091 | -3.2 | -4.9 | -2.6333
2014-09-27 05:00 |  | 11.15 | 1020.091 | -2.7 | -2.8 | -2.8333
2014-09-27 06:00 |  | 11.875 | 1020.5975 | -1 | -3.1 | -0.8
2014-09-27 07:00 |  | 13.525 | 1021.104 | -0.6 | -3.1 | -1.4667
2014-09-27 08:00 |  | 15.2 | 1021.104 | 0.8 | -2.6 | -0.73333
2014-09-27 09:00 |  | 16.275 | 1021.3573 | -2.7 | -2.3 | -0.8
2014-09-27 10:00 |  | 18.225 | 1021.104 | -4.8 | -4.3 | -0.43333
2014-09-27 11:00 |  | 20.85 | 1021.104 | -5.2 | -3.6 | -1.3
2014-09-27 12:00 |  | 21.075 | 1021.104 | -2.9 | -4.4 | -2.4
2014-09-27 13:00 |  | 20.725 | 1020.091 | -0.4 | -4.8 | -1.7
2014-09-27 14:00 |  | 20.125 | 1020.091 | -4.9 | -4.7 | -2.3
2014-09-27 15:00 |  | 20.025 | 1019.5845 | -5.2 | -5.5 | -3.2667
2014-09-27 16:00 |  | 19.8 | 1019.078 | -3.3 | -3.7 | -1.7667
2014-09-27 17:00 |  | 18.75 | 1019.078 | -1.7 | -5.1 | -2
2014-09-27 18:00 |  | 17.875 | 1019.078 | -2.4 | -4.2 | -1.5
2014-09-27 19:00 |  | 17.775 | 1019.078 | -4 | -3.5 | -2.3
2014-09-27 20:00 |  | 17.45 | 1019.078 | -5 | -3.6 | -1.7
2014-09-27 21:00 |  | 17.075 | 1019.078 | -6.4 | -6 | -2.6667
2014-09-27 22:00 |  | 16.8 | 1018.5715 | -5.1 | -4.6 | -1.6
2014-09-27 23:00 |  | 16.25 | 1018.065 | -6.7 | -5 | -2.4
2014-09-28 |  | 16.25 | 1017.8117 | -2 | -5.7 | -3.5333
2014-09-28 01:00 |  | 16.225 | 1017.052 | -5 | -5.8 | -3.4333
2014-09-28 02:00 |  | 16.075 | 1016.7988 | -3.9 | -4.7 | -4.2667
2014-09-28 03:00 |  | 15.975 | 1016.2922 | -5.9 | -3.9 | -3.2
2014-09-28 04:00 |  | 16 | 1016.039 | -5 | -6.9 | -3.0667
2014-09-28 05:00 |  | 15.9 | 1016.039 | -5.4 | -5.3 | -1.7333
2014-09-28 06:00 |  | 16.025 | 1016.039 | -4.9 | -3.4 | -1.8333
2014-09-28 07:00 |  | 16.95 | 1016.039 | -2.8 | -2.7 | -1.7
2014-09-28 08:00 |  | 18.6 | 1016.039 | -4.2 | -5.9 | -1.7
2014-09-28 09:00 |  | 20.325 | 1016.039 | -2.8 | -5.5 | -1.5667
2014-09-28 10:00 |  | 22.3 | 1016.039 | -3.4 | -6 | -3.5667
2014-09-28 11:00 |  | 23.05 | 1015.7858 | -3.3 | -5.6 | -3.45
2014-09-28 12:00 |  | 26.15 | 1015.026 | -7.1 | -5.1 | -1.2333
2014-09-28 13:00 |  | 24.6 | 1015.026 | -5.8 | -5.8 | -2.9
2014-09-28 14:00 |  | 24.25 | 1014.013 | -4.4 | -4.4 | -1.9667
2014-09-28 15:00 |  | 24.425 | 1014.013 | -5.2 | -6.6 | -3.0333
2014-09-28 16:00 |  | 23.175 | 1014.013 | -1.6 | -7.5 | -2.7333
2014-09-28 17:00 |  | 21.675 | 1014.013 | -4 | -4.2 | -2.4667
2014-09-28 18:00 |  | 20.075 | 1014.013 | -3 | -4.2 | -2.3667
2014-09-28 19:00 |  | 18.725 | 1014.013 | -2.8 | -5.3 | -3.0667
2014-09-28 20:00 |  | 18.275 | 1014.013 | -4.1 | -5.4 | -2.4333
2014-09-28 21:00 |  | 17.3 | 1014.013 | -5.3 | -6.1 | -2
2014-09-28 22:00 |  | 16.825 | 1014.013 | -7.1 | -5.6 | -2.4
2014-09-28 23:00 |  | 16.15 | 1014.013 | -5.1 | -5.8 | -3.3333
2014-09-29 |  | 16.075 | 1014.013 | -5.5 | -7.6 | -3.15
2014-09-29 01:00 |  | 15.875 | 1013.2532 | -5.6 | -7.3 | -2.65
2014-09-29 02:00 |  | 15.6 | 1013 | -6.6 | -8.2 | -2.3333
2014-09-29 03:00 |  | 15.55 | 1013 | -5.6 | -6.4 | -3.4
2014-09-29 04:00 |  | 15.6 | 1013 | -4.8 | -8.6 | -4.6333
2014-09-29 05:00 |  | 15.375 | 1013 | -5.5 | -7.8 | -3.7
2014-09-29 06:00 |  | 14.75 | 1013 | -4.1 | -9.4 | -1.8667
2014-09-29 07:00 |  | 15.225 | 1014.013 | -3.6 | -8.1 | -3.2667
2014-09-29 08:00 |  | 17.375 | 1014.013 | -4.8 | -9.4 | -4.2667
2014-09-29 09:00 |  | 19.925 | 1014.013 |  | -8.6 | -4.6333
2014-09-29 10:00 |  | 20.975 | 1014.013 | 1.6 | -7.5 | -5.2333
2014-09-29 11:00 |  | 22.95 | 1014.013 | 0.1 | -10 | -6.1667
2014-09-29 12:00 |  | 22.225 | 1013.7598 | -2.8 | -10.5 | -4.15
2014-09-29 13:00 |  | 22.525 | 1013.7598 | -3 | -9.3 | -6.5333
2014-09-29 14:00 |  | 23.1 | 1013.7598 | -2.2 | -8.6 | -2.7667
2014-09-29 15:00 |  | 22.825 | 1013.5065 | -5 | -9.9 | -2.8667
2014-09-29 16:00 |  | 21.15 | 1013 | -4.4 | -11.7 | -1.4333
2014-09-29 17:00 |  | 20.15 | 1013 | -8.1 | -5.5 | -5.4
2014-09-29 18:00 |  | 18.45 | 1013 | -8.7 | -7.8 | -10.0667
2014-09-29 19:00 |  | 17.125 | 1013 | -7.5 | -8.9 | -15.0667
2014-09-29 20:00 |  | 16.625 | 1014.013 | -8.7 | -6.1 | -14.5
2014-09-29 21:00 |  | 15.85 | 1014.013 | -10.1 | -9.2 | -11.9
2014-09-29 22:00 |  | 15.825 | 1014.013 | -9.6 | -9.8 | -10.5333
2014-09-29 23:00 |  | 16.35 | 1014.013 | -11 | -10.5 | -7.8667
2014-09-30 |  | 15.8 | 1014.013 | -11.8 | -12.3 | -8.4333
2014-09-30 01:00 |  | 15.125 | 1014.013 | -14.2 | -11.8 | -8.6
2014-09-30 02:00 |  | 14.125 | 1014.5195 | -12 | -12.3 | -3.4
2014-09-30 03:00 |  | 13.4 | 1015.026 | -9.6 | -10.9 | -4.1
2014-09-30 04:00 |  | 13.05 | 1015.026 | -8.9 | -11.2 | -3.2
2014-09-30 05:00 |  | 13.375 | 1015.2793 | -6 | -7.8 | -1.8
2014-09-30 06:00 |  | 13.7 | 1016.039 | -7.1 | -9 | -8.3333
2014-09-30 07:00 |  | 14.4 | 1016.039 | -7.9 | -7.5 | -1.4667
2014-09-30 08:00 |  | 15.175 | 1017.052 | -7.1 | -4.7 | -3.25
2014-09-30 09:00 |  | 16.025 | 1017.052 | -7.2 | -5.7 | -3.15
2014-09-30 10:00 |  | 17.875 | 1017.3053 | -5.6 | -5 | -1.9
2014-09-30 11:00 |  | 21.25 | 1018.065 | -5.9 | -5.1 | -3.5667
2014-09-30 12:00 |  | 20.75 | 1017.052 | -5 | -7.4 | -2.7
2014-09-30 13:00 |  | 21.35 | 1017.052 | -6.1 | -4.7 | -4.5
2014-09-30 14:00 |  | 23.225 | 1017.052 | -4.5 | -5.1 | -3.8333
2014-09-30 15:00 |  | 22.775 | 1017.052 | -4.9 | -6.5 | -4.0333
2014-09-30 16:00 |  | 21.775 | 1016.5455 | -3.7 | -4.5 | -2.8667
2014-09-30 17:00 |  | 19.625 | 1016.2922 | -2.9 | -4.6 | -3.6
2014-09-30 18:00 |  | 18 | 1016.039 | -2.2 | -5.4 | -3.1333
2014-09-30 19:00 |  | 16.975 | 1016.039 | -4.4 | -5.1 | -2.7333
2014-09-30 20:00 |  | 17.175 | 1016.039 | -6.1 | -5.9 | -2.5
2014-09-30 21:00 |  | 17.4 | 1016.039 | -5.6 | -5.8 | -4.1
2014-09-30 22:00 |  | 17.025 | 1016.039 | -7.4 | -5.8 | -3.8
2014-09-30 23:00 |  | 16.7 | 1015.5325 | -7.1 | -5.6 | -3.7
2014-10-01 |  | 16.525 | 1015.026 | -7.6 | -6.3 | -4.05
2014-10-01 01:00 |  | 16.775 | 1015.026 | -7.9 | -5.4 | -3.05
2014-10-01 02:00 |  | 16.75 | 1015.026 | -6.9 | -5.3 | -2.95
2014-10-01 03:00 |  | 16.125 | 1015.5325 | -4.3 | -5 | -3.65
2014-10-01 04:00 |  | 15.275 | 1016.039 | -4.9 | -5.2 | -3
2014-10-01 05:00 |  | 14.275 | 1016.039 | -3.7 | -4.9 | -3.45
2014-10-01 06:00 |  | 14.125 | 1016.039 | -4 | -3.2 | -1.9
2014-10-01 07:00 |  | 14.9 | 1016.7988 | -1.5 | -3.6 | -1.3667
2014-10-01 08:00 |  | 16.225 | 1017.3053 | 0.3 | -2.7 | -0.7
2014-10-01 09:00 |  | 17.725 | 1018.065 | -2.4 | -3.8 | 0.033333
2014-10-01 10:00 |  | 19.175 | 1018.065 | -2 | -1.9 | -1.1
2014-10-01 11:00 |  | 19.625 | 1018.3183 | -1.6 | -3 | -1.1
2014-10-01 12:00 |  | 19.575 | 1018.8247 | -2.1 | -4 | -0.43333
2014-10-01 13:00 |  | 20.4 | 1019.078 | -2.5 | -2.9 | -1.4
2014-10-01 14:00 |  | 20.25 | 1019.078 | -2 | -2.1 | -1.2667
2014-10-01 15:00 |  | 20.075 | 1019.078 | -2.4 | -1.3 | -1.2
2014-10-01 16:00 |  | 19.925 | 1020.091 | -3.5 | -2.4 | -1.5
2014-10-01 17:00 |  | 19.1 | 1020.3442 | -2.9 | -1.6 | -1.0667
2014-10-01 18:00 |  | 16.9 | 1021.104 | -8.5 | -5.3 | -0.86667
2014-10-01 19:00 |  | 16 | 1021.8637 | -2.3 | -3.3 | -1.3667
2014-10-01 20:00 |  | 15.675 | 1022.117 | -3.2 | -5.1 | -2.7333
2014-10-01 21:00 |  | 15.4 | 1022.8768 | -2.9 | -4.5 | -2.1
2014-10-01 22:00 |  | 14.65 | 1023.13 | -2.4 | -4.8 | -1.2333
2014-10-01 23:00 |  | 14.425 | 1023.13 | -2.9 | -1.3 | -2.1
2014-10-02 |  | 13.525 | 1023.13 | -4 | -5 | -2.8667
2014-10-02 01:00 |  | 13.075 | 1023.3832 | -2.6 | -4.2 | -2.2
2014-10-02 02:00 |  | 12.4 | 1023.3832 | -2.7 | -3.6 | -2.45
2014-10-02 03:00 |  | 12.025 | 1023.13 | -3.2 | -3.4 | -2.55
2014-10-02 04:00 |  | 12.25 | 1023.8898 | -4.6 | -3.7 | -1.85
2014-10-02 05:00 |  | 12.175 | 1024.143 | -5 | -3 | -3.95
2014-10-02 06:00 |  | 12.4 | 1024.143 | -2 | -2.5 | -4.2
2014-10-02 07:00 |  | 13.425 | 1024.143 | -3.1 | -2.6 | -2.7333
2014-10-02 08:00 |  | 14.825 | 1024.143 | -1.7 | -1.9 | -0.83333
2014-10-02 09:00 |  | 16.025 | 1024.143 | -1.5 | -2 | -0.36667
2014-10-02 10:00 |  | 17.8 | 1024.143 | -2.8 | -4.4 | -3.7
2014-10-02 11:00 |  | 20.925 | 1023.13 | -2.4 | -5.2 | -1.6667
2014-10-02 12:00 |  | 20.675 | 1023.13 | -0.2 | -5.2 | -3.4667
2014-10-02 13:00 |  | 21.925 | 1022.117 | -3 | -3.4 | -2.3333
2014-10-02 14:00 |  | 22.3 | 1022.117 | -3.1 | -3.6 | -2.9667
2014-10-02 15:00 |  | 20.975 | 1021.104 | -2.8 | -3.4 | -3.1
2014-10-02 16:00 |  | 20.1 | 1020.8507 | -2.9 | -4.8 | -3.8
2014-10-02 17:00 |  | 18.45 | 1020.091 | -2.5 | -4.4 | -3.0667
2014-10-02 18:00 |  | 16.825 | 1020.091 | -5.3 | -5.2 | -3.5667
2014-10-02 19:00 |  | 15.525 | 1020.091 | -4.7 | -7.3 | -3.2
2014-10-02 20:00 |  | 14.55 | 1020.091 | -4.9 | -5.6 | -3.1333
2014-10-02 21:00 |  | 14.1 | 1019.078 | -6.2 | -5.5 | -3.5333
2014-10-02 22:00 |  | 13.4 | 1019.078 | -7.3 | -6.9 | -2.3333
2014-10-02 23:00 |  | 13.275 | 1018.065 | -6.1 | -7.2 | -2.7667
2014-10-03 |  | 12.675 | 1018.065 | -5 | -6.8 | -4.2
2014-10-03 01:00 |  | 12.9 | 1017.052 | -5.6 | -7.7 | -3.6667
2014-10-03 02:00 |  | 13.6 | 1017.052 | -2.7 | -4.5 | -2.3667
2014-10-03 03:00 |  | 13.9 | 1017.052 | -2.4 | -5.8 | -2
2014-10-03 04:00 |  | 14.05 | 1017.052 | -3 | -7.4 | -3.4
2014-10-03 05:00 |  | 14.3 | 1016.2922 | -3.5 | -8 | -3.1333
2014-10-03 06:00 |  | 14.55 | 1016.039 | -3.5 | -6.7 | -2.9667
2014-10-03 07:00 |  | 15.575 | 1016.039 | -2.7 | -3.4 | -2.1667
2014-10-03 08:00 |  | 16.5 | 1016.039 | -0.7 | -7.2 | -2.2333
2014-10-03 09:00 |  | 17.75 | 1016.039 | -3.8 | -6.3 | -1.8
2014-10-03 10:00 |  | 18.675 | 1015.5325 | -2.2 | -2.9 | -2.5667
2014-10-03 11:00 |  | 20.35 | 1015.026 | -2.6 | -4.3 | -2.1667
2014-10-03 12:00 |  | 20.075 | 1015.026 | -4.2 | -5.6 | -4.4
2014-10-03 13:00 |  | 21.925 | 1014.2663 | -3.1 | -7.4 | -4.15
2014-10-03 14:00 |  | 22.15 | 1013.7598 | -2.4 | -7.5 | -3.9
2014-10-03 15:00 |  | 22.3 | 1013 | -4.5 | -5.1 | -1.9667
2014-10-03 16:00 |  | 21.025 | 1012.4935 | -3.1 | -5.6 | -3.6333
2014-10-03 17:00 |  | 18.875 | 1011.7337 | -3.1 | -5.5 | -2.8333
2014-10-03 18:00 |  | 17.75 | 1010.974 | -4.4 | -5.1 | -2.2667
2014-10-03 19:00 |  | 16.95 | 1010.2142 | -5 | -4.3 | -3.0333
2014-10-03 20:00 |  | 16.475 | 1009.961 | -4.2 | -7.4 | -3.7667
2014-10-03 21:00 |  | 16.025 | 1008.948 | -4.5 | -5.5 | -2.6
2014-10-03 22:00 |  | 15.375 | 1007.935 | -4.9 | -3.8 | -3.2667
2014-10-03 23:00 |  | 15.1 | 1007.1753 | -4.6 | -5.2 | -3.1667
2014-10-04 |  | 15.375 | 1006.6688 | -6.7 | -6 | -4.0333
2014-10-04 01:00 |  | 15.625 | 1005.6558 | -6 | -7 | -4.7
2014-10-04 02:00 |  | 15.775 | 1004.3895 | -5.8 | -4.2 | -5.3667
2014-10-04 03:00 |  | 15.7 | 1003.3765 | -5.2 | -7.1 | -4.8667
2014-10-04 04:00 |  | 15.65 | 1002.1102 | -4.6 | -5.9 | -2.6
2014-10-04 05:00 |  | 16.275 | 1001.857 | -3.5 | -6.6 | 0
2014-10-04 06:00 |  | 16.6 | 1001.0973 | -2.5 | -4.7 | -1.3
2014-10-04 07:00 |  | 15.45 | 1001.857 | -5.4 | -6.4 | 0.2
2014-10-04 08:00 |  | 12.525 | 1003.3765 | -1.6 | -3.7 | -0.5
2014-10-04 09:00 |  | 12.225 | 1004.6427 | 1.1 | -0.8 | 0.63333
2014-10-04 10:00 |  | 12.125 | 1005.6558 | -3.2 | -1.8 | 0.066667
2014-10-04 11:00 |  | 11.7 | 1005.909 | -5.2 | -3 | -0.13333
2014-10-04 12:00 |  | 11.6 | 1006.922 | -5.8 | -6.2 | -1.0333
2014-10-04 13:00 |  | 12.325 | 1007.4285 | -1.7 | -6.3 | -2.6333
2014-10-04 14:00 |  | 15.175 | 1008.1883 | -2 | -1.8 | 1.6667
2014-10-04 15:00 |  | 15.975 | 1009.4545 | -2.2 | -3.7 | -0.36667
2014-10-04 16:00 |  | 14.6 | 1009.961 | -3.1 | -2.2 | -1.2667
2014-10-04 17:00 |  | 12.55 | 1010.4675 | -1.4 | -3.5 | 0.1
2014-10-04 18:00 |  | 11.05 | 1011.4805 | -1.5 | 0.6 | -0.6
2014-10-04 19:00 |  | 9.975 | 1011.987 | -0.6 | -3.1 | -0.1
2014-10-04 20:00 |  | 9.025 | 1012.7468 | -1.6 | -2.9 | -1.2667
2014-10-04 21:00 |  | 8.225 | 1013 | -0.2 | -1.8 | -1.3667
2014-10-04 22:00 |  | 7.875 | 1013 | -2.3 | -5.7 | -1.5333
2014-10-04 23:00 |  | 7.225 | 1013.5065 | -3.5 | -1.8 | -1.8
2014-10-05 |  | 6.5 | 1014.013 | -2.7 | -2.5 | -0.96667
2014-10-05 01:00 |  | 6.175 | 1014.013 | -2.1 | -3.3 | -0.43333
2014-10-05 02:00 |  | 5.875 | 1014.013 | -3.5 | -2.6 | -1.7667
2014-10-05 03:00 |  | 5.475 | 1014.013 | -2.3 | -4.3 | -1.5
2014-10-05 04:00 |  | 5.475 | 1014.013 | -2.1 | -4.8 | -1.9
2014-10-05 05:00 |  | 5.325 | 1014.013 | -4 | -3.2 | -0.3
2014-10-05 06:00 |  | 5.65 | 1014.013 | -2.2 | -3.7 | -1.2333
2014-10-05 07:00 |  | 7.475 | 1014.013 | -1.1 | -3.5 | 0.16667
2014-10-05 08:00 |  | 10.325 | 1014.013 | -4 | -3.3 | -0.16667
2014-10-05 09:00 |  | 13.175 | 1014.013 | -6.3 | -4 | -1.3333
2014-10-05 10:00 |  | 15.1 | 1014.013
2014-10-05 11:00 |  | 17.875 | 1014.013 | -1.7 | -3.2 | -1.4333
2014-10-05 12:00 |  | 18.2 | 1013 | -5.1 | -5.1 | -1.6333
2014-10-05 13:00 |  | 18.175 | 1012.2402 | -4.2 | -6.3 | -2.9
2014-10-05 14:00 |  | 17.6 | 1011.987 | -3.7 | -6.1 | -2.5
2014-10-05 15:00 |  | 16.7 | 1010.974 | -4.8 | -5.1 | -2.75
2014-10-05 16:00 |  | 15.075 | 1009.961 | -3.3 | -4.5 | -2.6333
2014-10-05 17:00 |  | 13.675 | 1009.2012 | -3.6 | -3.9 | -3.5333
2014-10-05 18:00 |  | 12.425 | 1008.1883 | -4.7 | -7.1 | -3.4667
2014-10-05 19:00 |  | 11.45 | 1007.6817 | -1.9 | -5.2 | -4.4667
2014-10-05 20:00 |  | 11.125 | 1006.922 | -5.3 | -5.5 | -3.4667
2014-10-05 21:00 |  | 10.85 | 1006.1622 | -5.9 | -4.8 | -3.5
2014-10-05 22:00 |  | 10.2 | 1005.1493 | -4.6 | -6 | -2.4
2014-10-05 23:00 |  | 9.6 | 1004.1363 | -6.2 | -5.9 | -2.25
2014-10-06 |  | 9.525 | 1002.6168 | -5.8 | -6.8 | -3.9
2014-10-06 01:00 |  | 9.675 | 1001.3505 | -6.4 | -5.6 | -3.6667
2014-10-06 02:00 |  | 9.8 | 1000.0842 | -6.3 | -5.3 | -3.3
2014-10-06 03:00 |  | 10.475 | 998.5648 | -4.6 | -5.7 | -3
2014-10-06 04:00 |  | 10.225 | 997.5517 | -4.3 | -4.5 | -4.5
2014-10-06 05:00 |  | 9.575 | 996.2855 | -4.8 | -4.9 | -3.45
2014-10-06 06:00 |  | 9.775 | 995.2725 | -1.9 | -4.4 | -2.5333
2014-10-06 07:00 |  | 10.075 | 994.0063 | -1.9 | -3.7 | -2.4333
2014-10-06 08:00 |  | 10.3 | 993.753 | -2.1 | -2.9 | -1.3
2014-10-06 09:00 |  | 10.75 | 992.74 | -2.7 | -3.1 | -0.65
2014-10-06 10:00 |  | 10.825 | 992.74 | -2.2 | -5.2 | 1.05
2014-10-06 11:00 |  | 10.75 | 992.74 | -3.5 | -2.4 | -0.4
2014-10-06 12:00 |  | 11.225 | 992.74 | -1.8 | -2.6 | 0.45
2014-10-06 13:00 |  | 12.25 | 992.74 | -2 | -4 | -2.0667
2014-10-06 14:00 |  | 12.975 | 992.4868 | -2.5 | -3.8 | -1.55
2014-10-06 15:00 |  | 13.2 | 991.727 | -3.5 | -2.8 | -2.1
2014-10-06 16:00 |  | 13.1 | 991.727 | -2.6 | -4.2 | -2.15
2014-10-06 17:00 |  | 12.925 | 991.727 | -3.3 | -3.1 | -2.5
2014-10-06 18:00 |  | 12.275 | 992.2335 | -3.6 | -4 | -0.15
2014-10-06 19:00 |  | 11.325 | 991.727 | -3.9 | -5.3 | -1.7
2014-10-06 20:00 |  | 11.15 | 991.727 | -4.6 | -5.7 | -0.2
2014-10-06 21:00 |  | 10.65 | 991.727 | -7.5 | -6.3 | -3.1333
2014-10-06 22:00 |  | 10.825 | 990.714 | -6.8 | -7.4 | -3.6
2014-10-06 23:00 |  | 10.3 | 990.4607 | -7.5 | -7.8 | -4.05
2014-10-07 |  | 10.125 | 989.701 |  | -7.2
2014-10-07 01:00 |  | 9.425 | 989.1945
2014-10-07 02:00 |  | 7.9 | 987.9283 | -12 | -6.1 | -4.45
2014-10-07 03:00 |  | 7.2 | 986.9153 | -9.9 | -6.9 | -2.35
2014-10-07 04:00 |  | 7.775 | 986.4088 | -8.5 | -8.3 | -2.9
2014-10-07 05:00 |  | 8.225 | 985.649 | -7.2 | -7.5 | -4.25
2014-10-07 06:00 |  | 8.725 | 985.649 | -7.1 | -5.1 | -7.55
2014-10-07 07:00 |  | 9.6 | 985.649 | -7.9 | -4.8 | -3.95
2014-10-07 08:00 |  | 10.2 | 985.649 | -8.8 | -5.9 | -2.7
2014-10-07 09:00 |  | 10.1 | 986.4088 | -8.1 | -3.8 | -2.4333
2014-10-07 10:00 |  | 10.475 | 986.9153 | -7.9 | -3.9 | -1.8
2014-10-07 11:00 |  | 11.9 | 987.675
2014-10-07 12:00 |  | 11.325 | 987.9283 | -4.3 | -2.4 | -0.6
2014-10-07 13:00 |  | 12.3723 | 989.204 | -4.5 | -0.5 | 0.15
2014-10-07 14:00 |  | 13.175 | 989.701 | -4.5 | -1 | -0.5
2014-10-07 15:00 |  | 14.55 | 990.4607 | -2.6 | -2.3 | 0.066667
2014-10-07 16:00 |  | 13.75 | 990.9673 | -0.9 | -3.5 | -1.8
2014-10-07 17:00 |  | 12.15 | 991.727 | -2.2 | -2.5 | -0.066667
2014-10-07 18:00 |  | 10.625 | 992.4868 | -0.7 | -1.8 | 0.3
2014-10-07 19:00 |  | 9.925 | 993.2465 | -2.6 | -1.7 | -0.8
2014-10-07 20:00 |  | 9.225 | 993.753 | -3.1 | -2.4 | -1.2
2014-10-07 21:00 |  | 8.95 | 993.753 | -0.7 | -1.5 | -0.55
2014-10-07 22:00 |  | 8.775 | 993.753 | -1.4 | -2.3 | -1.5
2014-10-07 23:00 |  | 8.125 | 993.753 | -2.7 | -3.1 | -1.3667
2014-10-08 |  | 7.925 | 993.753
2014-10-08 01:00 |  | 7.775 | 993.753
2014-10-08 02:00 |  | 7.6 | 992.74 | -4.8 | -5 | -1.5
2014-10-08 03:00 |  | 7.7 | 991.727 | -3.4 | -3.8 | -2.8
2014-10-08 04:00 |  | 7.65 | 990.714 | -1.9 | -4.8 | -2.05
2014-10-08 05:00 |  | 7.7 | 990.714 | -4.3 | -4.5 | -3.3
2014-10-08 06:00 |  | 8.25 | 989.9543 | -6.4 | -6.3 | -2
2014-10-08 07:00 |  | 9.9 | 989.701 | -0.3 | -4 | -2.6333
2014-10-08 08:00 |  | 10.2 | 988.9412 | -2.7 | -0.9 | -1.6
2014-10-08 09:00 |  | 11.975 | 988.1815 | -4.7 | -4.8 | -2.9
2014-10-08 10:00 |  | 13.6 | 987.675 | -5.6 | -4.2 | -3.4
2014-10-08 11:00 |  | 15.425 | 986.662 | -3.4 | -5.5 | -3.35
2014-10-08 12:00 |  | 14.725 | 985.9022 | -3.1 | -5.3 | -3.1
2014-10-08 13:00 |  | 14.025 | 984.8892 | -3.5 | -5.6 | -3.3
2014-10-08 14:00 |  | 16.225 | 984.636 | -5.1 | -6 | -1.5
2014-10-08 15:00 |  | 16.45 | 984.636 | -6 | -8.5 | -1.75
2014-10-08 16:00 |  | 13.7 | 984.3827
2014-10-08 17:00 |  | 11.375 | 984.636 | -3.6 | -2.3 | -1.35
2014-10-08 18:00 |  | 11.2 | 985.649 | -4.1 | -1.9 | -1.2333
2014-10-08 19:00 |  | 10.9 | 985.649 | -4.5 | -4.3 | -0.35
2014-10-08 20:00 |  | 10.8 | 985.649 | -4.2 | -3 | -0.45
2014-10-08 21:00 |  | 11.1 | 985.649 | -2.3 | -3.1 | -0.95
2014-10-08 22:00 |  | 10.975 | 985.649 | -2.7 | -2.6 | -0.6
2014-10-08 23:00 |  | 10.775 | 985.9022 | -2.2 | -3.4 | -2.55
2014-10-09 |  | 10.625 | 986.662 | -4 | -0.7 | -0.9
2014-10-09 01:00 |  | 10.875 | 986.662 | -2.9 | -2.9 | -0.5
2014-10-09 02:00 |  | 11 | 986.4088 | 0.5 | -4.5 | -1.15
2014-10-09 03:00 |  | 11.35 | 985.9022 | -4.8 | -2.3 | -0.85
2014-10-09 04:00 |  | 11.35 | 985.9022 | -3.3 | -2.5 | -1.6
2014-10-09 05:00 |  | 11.275 | 985.9022 | -2.5 | -2.6 | -0.55
2014-10-09 06:00 |  | 11.675 | 986.662 | -3.5 | -3.6 | -1.6333
2014-10-09 07:00 |  | 12.85 | 986.662 | -2.5 | -1.8 | -1.1333
2014-10-09 08:00 |  | 14.4 | 986.662
2014-10-09 09:00 |  | 15.5 | 986.9153 | -4.2 | -1 | -0.25
2014-10-09 10:00 |  | 16.15 | 987.675 | -2.8 | -2.8 | -0.7
2014-10-09 11:00 |  | 12.875 | 988.1815
2014-10-09 12:00 |  | 13.175 | 988.688 | -2.6 | -2.5 | 0.75
2014-10-09 13:00 |  | 12.175 | 989.701 | -1.6 | -1.5 | 0.9
2014-10-09 14:00 |  | 13.325 | 989.701 | -1.9 | -3.1 | -0.15
2014-10-09 15:00 |  | 14.825 | 990.714 | 2 | -1.9 | 1
2014-10-09 16:00 |  | 13.675 | 990.714 | -1.8 | -0.6 | 0.65
2014-10-09 17:00 |  | 12.975 | 990.714 | -0.7 | -1 | 1.2667
2014-10-09 18:00 |  | 12.65 | 991.2205 | -0.4 | -3.2 | 1.8
2014-10-09 19:00 |  | 12.35 | 991.727 | -2.5 | -1 | 0.53333
2014-10-09 20:00 |  | 11.85 | 992.4868 | -1.7 | 0.6 | 1.7
2014-10-09 21:00 |  | 11.475 | 993.753 | -3.1 | -3.4 | 1.75
2014-10-09 22:00 |  | 11.125 | 994.5127 | -1.4 | -1.8 | 1.6
2014-10-09 23:00 |  | 10.825 | 995.0193 | -3.1 | -1 | 1.85
2014-10-10 |  | 10.4 | 995.779 | -2.5 | -3.1 | 0.3
2014-10-10 01:00 |  | 10.35 | 996.5388 | -2 | -4.9 | -2.95
2014-10-10 02:00 |  | 10.675 | 996.792 | -1.8 | -3.3 | -1.65
2014-10-10 03:00 |  | 10.175 | 997.805 | -2.8 | -2.1 | 2.5
2014-10-10 04:00 |  | 9.75 | 997.805 |  | -3.1
2014-10-10 05:00 |  | 9.375 | 998.818
2014-10-10 06:00 |  | 10.25 | 998.818 | -2 | -1.4 | 1.25
2014-10-10 07:00 |  | 11.1 | 999.831 | -1.7 | -1.4 | 0.6
2014-10-10 08:00 |  | 12.9 | 1000.3375 | -0.5 | -0.2 | 0.45
2014-10-10 09:00 |  | 14.275 | 1000.844 | -3.1 | 8.1 | -0.33333
2014-10-10 10:00 |  | 16.45 | 1000.844 | -1.8 | 6 | -0.63333
2014-10-10 11:00 |  | 17.15 | 1000.844 | -4.5 | -32.2 | -0.36667
2014-10-10 12:00 |  | 18.525 | 1000.844 | -2 |  | -0.7
2014-10-10 13:00 |  | 20.25 | 1000.844 | -5.1 |  | 0.066667
2014-10-10 14:00 |  | 20.425 | 1000.844 | 3.4 |  | -1.9333
2014-10-10 15:00 |  | 19.35 | 1000.844 | -3.2 |  | -0.66667
2014-10-10 16:00 |  | 16.85 | 1000.844 | -4.3 | 3.9 | -0.36667
2014-10-10 17:00 |  | 14.075 | 1001.857 | 0.5 | 2.1 | -0.6
2014-10-10 18:00 |  | 12.35 | 1001.857 | -1.5 | -1.1 | -1.0333
2014-10-10 19:00 |  | 12.125 | 1002.1102 | -1.7 | -0.2 | -1.75
2014-10-10 20:00 |  | 11.9 | 1002.1102 | -1.6 | -1.6 | -2.1333
2014-10-10 21:00 |  | 11.725 | 1001.857 | -2.4 | -3.4 | 0.23333
2014-10-10 22:00 |  | 11.55 | 1002.6168 | -3.3 | -1 | 0.066667
2014-10-10 23:00 |  | 10.725 | 1002.3635 | -2.9 | -3 | -0.66667
2014-10-11 |  | 10.075 | 1002.6168 | -2.7 | -3.5 | -1.3667
2014-10-11 01:00 |  | 9.575 | 1002.3635 | -2.9 | -2.7 | -1.1667
2014-10-11 02:00 |  | 9.075 | 1002.1102 | -4.6 | -2 | -0.16667
2014-10-11 03:00 |  | 8.25 | 1001.857 | -1.7 | -2.2 | -1.7333
2014-10-11 04:00 |  | 8.35 | 1001.857 | -2.1 | -2.2 | -0.86667
2014-10-11 05:00 |  | 8.25 | 1002.1102 | -2.8 | -2.8 | -1.5667
2014-10-11 06:00 |  | 7.875 | 1002.87 | -2.2 | -2.9 | -2.3
2014-10-11 07:00 |  | 8.25 | 1003.1232 | -0.4 | -2.6 | -1.2
2014-10-11 08:00 |  | 9.975 | 1003.883 | 3.7 | -3.1 | 0.5
2014-10-11 09:00 |  | 12.725 | 1003.883 | -1.5 | -2.7 | -1.5667
2014-10-11 10:00 |  | 14.1 | 1003.883 | -6.1 | -1.9 | -0.15
2014-10-11 11:00 |  | 15 | 1003.6297 |  | -2.9
2014-10-11 12:00 |  | 16.675 | 1003.1232 | -4.2 | -2.3 | -2.4
2014-10-11 13:00 |  | 15.375 | 1003.6297 | -2.2 | -1.6 | -2.2333
2014-10-11 14:00 |  | 17.35 | 1003.883 | -0.3 | -1.9 | -1.65
2014-10-11 15:00 |  | 16.675 | 1003.6297 | -4.6 | -1.6 | -1.1
2014-10-11 16:00 |  | 15.05 | 1003.883 | -2.3 | -1.2 | -1.3667
2014-10-11 17:00 |  | 13.475 | 1004.3895 | -3.3 | -3.3 | -0.83333
2014-10-11 18:00 |  | 11.65 | 1004.896 | -1.5 | -1.9 | -1.1
2014-10-11 19:00 |  | 10.775 | 1005.1493 | -1.9 | -4.9 | -1.6
2014-10-11 20:00 |  | 9.95 | 1005.6558 | -2.5 | -4.2 | -0.56667
2014-10-11 21:00 |  | 9.25 | 1005.909 | -2.6 | -2.2 | -3.0333
2014-10-11 22:00 |  | 8.725 | 1005.909 |  | -3.9
2014-10-11 23:00 |  | 8.075 | 1005.909 |  | -3.9
2014-10-12 |  | 7.375 | 1005.909 | -3.8 | -3.2 | -2.1667
2014-10-12 01:00 |  | 7.125 | 1005.909 | -6.2 | -4.3 | -2.9333
2014-10-12 02:00 |  | 6.7 | 1006.922 | -5.1 | -3.6 | -4.4333
2014-10-12 03:00 |  | 6.075 | 1006.922 | -5.6 | -4.6 | -2.6667
2014-10-12 04:00 |  | 5.65 | 1006.922 | -4.1 | -4.4 | -4.0667
2014-10-12 05:00 |  | 5.125 | 1006.922 | -2.1 | -4.6 | -4.6333
2014-10-12 06:00 |  | 5.15 | 1006.922 | -2 | -4.4 | -3.2
2014-10-12 07:00 |  | 5.575 | 1006.922 | -2.6 | -3.8 | -3.5667
2014-10-12 08:00 |  | 6.575 | 1006.922 | -2.3 | -5.1 | -1.9
2014-10-12 09:00 |  | 8.35 | 1007.1753 | -3.3 | -4.7 | -3.6667
2014-10-12 10:00 |  | 9.975 | 1006.922 | -5.8 | -4.3 | -3.1333
2014-10-12 11:00 |  | 14.05 | 1006.922 | -2.6 | -5 | -4.3
2014-10-12 12:00 |  | 15.7 | 1006.1622 | -6.5 | -2.4 | -5.5333
2014-10-12 13:00 |  | 15.525 | 1005.1493 | -4.8 | -3.7 | -4.8
2014-10-12 14:00 |  | 15 | 1004.3895 | -8.2 | -4.5 | -4.3
2014-10-12 15:00 |  | 13.85 | 1003.883 | -4 | -2.8 | -4.0333
2014-10-12 16:00 |  | 12.975 | 1003.883 | -4.9 | -4.2 | -2.7
2014-10-12 17:00 |  | 12.3 | 1003.883 | -1 | -4.5 | -2.5333
2014-10-12 18:00 |  | 11.9 | 1003.3765 | -2.6 | -4.6 | -3.8
2014-10-12 19:00 |  | 11.625 | 1002.87 | -3.8 | -6.5 | -2.9333
2014-10-12 20:00 |  | 11.55 | 1002.87 | -3.3 | -6.4 | -4.2
2014-10-12 21:00 |  | 11.375 | 1001.857 | -4.2 | -7 | -4.3667
2014-10-12 22:00 |  | 11.35 | 1001.3505 | -5.2 | -4.8 | -3.5667
2014-10-12 23:00 |  | 11.5 | 1000.844 | -5.3 | -3.7 | -2.9667
2014-10-13 |  | 11.55 | 999.831 | -7.1 | -3.8 | -3.9667
2014-10-13 01:00 |  | 11.6 | 999.3245 | -5 | -2 | -3.9333
2014-10-13 02:00 |  | 11.625 | 998.818 | -3.4 | -3.7 | -1.9
2014-10-13 03:00 |  | 11.425 | 997.805 | -5 | -1.9 | -2.6
2014-10-13 04:00 |  | 11.45 | 997.5517 | -5 | -2.9 | -3.1
2014-10-13 05:00 |  | 11.5 | 996.792 | -4.5 | -1.4 | -3.3667
2014-10-13 06:00 |  | 11.55 | 996.792 | -3.1 | -2.6 | -2.4333
2014-10-13 07:00 |  | 11.575 | 996.792 | -3.2 | -1.8 | -1
2014-10-13 08:00 |  | 11.65 | 996.792 | -0.1 | -1.3 | 0.13333
2014-10-13 09:00 |  | 11.725 | 996.2855 | -0.5 | -2.3 | -0.96667
2014-10-13 10:00 |  | 11.9 | 995.779 | -2.1 | -3.6 | -2.3
2014-10-13 11:00 |  | 11.875 | 995.779 | -5.2 | -2.9 | -1.1667
2014-10-13 12:00 |  | 11.775 | 994.766 | -3.4 | -1.7 | -0.93333
2014-10-13 13:00 |  | 11.8 | 994.766 | -3 | -2.7 | -1.8333
2014-10-13 14:00 |  | 11.875 | 994.5127 | -3.8 | -1.1 | -1.2333
2014-10-13 15:00 |  | 11.9 | 994.0063 | -4.6 | -2.3 | -2.7333
2014-10-13 16:00 |  | 12 | 994.2595 |  | -1
2014-10-13 17:00 |  | 11.925 | 994.766 |  | 0.1
2014-10-13 18:00 |  | 11.9 | 994.766 | -1.3 | -2.6 | -1.6333
2014-10-13 19:00 |  | 11.975 | 994.766 | -1.8 | -2.2 | -1.2667
2014-10-13 20:00 |  | 11.95 | 994.766 | -1.1 | 0.4 | -0.9
2014-10-13 21:00 |  | 11.975 | 994.766 | -1.9 | -58.4 | -0.36667
2014-10-13 22:00 |  | 11.975 | 995.5258 | -4.8 | -77.1 | -1.3
2014-10-13 23:00 |  | 11.9 | 995.779 | -2.4 | -11.2 | -0.8
2014-10-14 |  | 11.9 | 995.779 | -2.3 | -8.7 | -0.46667
2014-10-14 01:00 |  | 11.8 | 995.779 | -3.7 | -3.5 | -1
2014-10-14 02:00 |  | 11.65 | 996.0322 | -2.3 | -1.2 | -1.1333
2014-10-14 03:00 |  | 11.425 | 996.792 | -1.4 | -4.5 | -0.83333
2014-10-14 04:00 |  | 11.25 | 996.792 | -3.3 | -2.6 | -1.1333
2014-10-14 05:00 |  | 11.125 | 996.792 | -2.6 | -3.7 | -1.0333
2014-10-14 06:00 |  | 11.1 | 997.805 | -1.1 | -2 | -0.66667
2014-10-14 07:00 |  | 11.2 | 998.3115 | -0.3 | 0.6 | -0.76667
2014-10-14 08:00 |  | 11.325 | 998.818 | -1.2 | -2.3 | 1.1
2014-10-14 09:00 |  | 11.625 | 999.5778 |  | 1.6 | 1.3
2014-10-14 10:00 |  | 11.9 | 999.831 |  | 1.4 | 0.6
2014-10-14 11:00 |  | 12.2 | 999.831 |  | -0.3 | 0.625
2014-10-14 12:00 |  | 12.375 | 999.831 |  | -0.3 | 0.125
2014-10-14 13:00 |  | 12.8 | 999.831 | 7.9 | -1.9 | 1.175
2014-10-14 14:00 |  | 12.725 | 999.831 |  | 0.3 | -1.125
2014-10-14 15:00 |  | 12.875 | 1000.3375 |  | 0.6 | -0.725
2014-10-14 16:00 |  | 12.725 | 1000.844 |  | -1.7 | 0.425
2014-10-14 17:00 |  | 12.675 | 1001.0973 |  | -1.3 | 0.125
2014-10-14 18:00 |  | 12.4 | 1001.857 |  | -0.6 | -0.575
2014-10-14 19:00 |  | 12.325 | 1001.6037 |  | -2.1 | -1.525
2014-10-14 20:00 |  | 12.425 | 1001.0973 | -66.2 | -4.7 | -0.075
2014-10-14 21:00 |  | 12.4 | 1001.0973 | -78.8 | -1.4 | 0.425
2014-10-14 22:00 |  | 12.375 | 1000.844 |  | -0.9 | -0.825
2014-10-14 23:00 |  | 12.3 | 1001.6037 |  | -1.8 | -0.55
2014-10-15 |  | 12.3 | 1001.857 | -16.2 | -1.5 | -1.05
2014-10-15 01:00 |  | 12.2 | 1001.0973 |  | -4.2 | -1.85
2014-10-15 02:00 |  | 12.175 | 1000.844 |  | -3.8 | -1.85
2014-10-15 03:00 |  | 12.15 | 1000.3375 | -54.7 | -1.4 | -1.9
2014-10-15 04:00 |  | 12.175 | 999.831 |  | -4.6 | -1.125
2014-10-15 05:00 |  | 12.25 | 999.831 |  | -2.8 | -1.675
2014-10-15 06:00 |  | 12.325 | 999.831 | -89.7 | 0.1 | -1.45
2014-10-15 07:00 |  | 12.675 | 999.831 |  | -3.2 | -1.725
2014-10-15 08:00 |  | 13.4 | 999.831 |  | -4.1 | -2.25
2014-10-15 09:00 |  | 14.175 | 999.831 |  | -1.7 | -1.525
2014-10-15 10:00 |  | 15.575 | 999.3245 |  | -1.5 | -1.575
2014-10-15 11:00 |  | 15.05 | 998.818 |  | -2.8 | -2.1
2014-10-15 12:00 |  | 14.875 | 998.3115 |  | -1.6 | -2.15
2014-10-15 13:00 |  | 14.575 | 997.805 |  | -3.2 | -1.9333
2014-10-15 14:00 |  | 13.95 | 997.0453 | 3.9 | -3.9 | -2.075
2014-10-15 15:00 |  | 14.025 | 996.5388 | 2.6 | -3.8 | -1.85
2014-10-15 16:00 |  | 13.55 | 996.0322 | 2.3 | -3.9 | -2.35
2014-10-15 17:00 |  | 12.975 | 995.779 | 2.4 | -3 | -1.25
2014-10-15 18:00 |  | 12.8 | 994.766 | 1.1 | -4.4 | -2.225
2014-10-15 19:00 |  | 12.925 | 994.0063 | 0.6 | -3.7 | -2.375
2014-10-15 20:00 |  | 13 | 993.753 | 0.4 | -4 | -2.5
2014-10-15 21:00 |  | 13.1 | 993.753 | 0.2 | -2.7 | -2.025
2014-10-15 22:00 |  | 13.175 | 992.9932 | -1.2 | -5 | -1.9333
2014-10-15 23:00 |  | 13.1 | 992.74 | -1.5 | -4.6 | -2.2667
2014-10-16 |  | 12.975 | 992.74 | -0.7 | -5.2 | -2.225
2014-10-16 01:00 |  | 13.075 | 992.74 | -0.4 | -2.9 | -3.5
2014-10-16 02:00 |  | 12.85 | 992.74 | -0.1 | -4.3 | -3.475
2014-10-16 03:00 |  | 12.65 | 992.74 | -0.5 | -4.8 | -4.125
2014-10-16 04:00 |  | 12.6 | 992.74 | -0.6 | -2.4 | -3.575
2014-10-16 05:00 |  | 12.5 | 992.74 | -1.3 | -5.2 | -3.925
2014-10-16 06:00 |  | 12.25 | 992.9932 | -0.2 | -5.1 | -3.475
2014-10-16 07:00 |  | 12.575 | 993.753 | 0 | -4.6 | -3.775
2014-10-16 08:00 |  | 13.325 | 994.5127 | -1.7 | -2.6 | -3.575
2014-10-16 09:00 |  | 14.4 | 994.766 | -1.4 | -4.5 | -3.35
2014-10-16 10:00 |  | 15.35 | 995.779 | -1.7 | -4.4 | -3.225
2014-10-16 11:00 |  | 17.025 | 995.779 | -0.8 | -2.5 | -2.2
2014-10-16 12:00 |  | 18.775 | 995.779 | 0.6 | -2.4 | -1.1667
2014-10-16 13:00 |  | 19.1 | 995.779 | 0.1 | -3 | -3
2014-10-16 14:00 |  | 18.425 | 994.766 | -0.6 | -3.8 | -2.975
2014-10-16 15:00 |  | 18.125 | 994.766 | -2.3 | -3.2 | -1.8
2014-10-16 16:00 |  | 16.725 | 994.766 | 1.1 | -1.2 | -0.575
2014-10-16 17:00 |  | 15.525 | 994.766 | -0.2 | -3.5 | -0.75
2014-10-16 18:00 |  | 15.1 | 994.766 | 0.4 | -2.5 | -2.275
2014-10-16 19:00 |  | 14.825 | 994.766 | -0.9 | -4.3 | -2.45
2014-10-16 20:00 |  | 14.6 | 994.766 | -0.1 | -3.8 | -1.325
2014-10-16 21:00 |  | 14.425 | 994.766 | -1.8 | -1.7 | -2.175
2014-10-16 22:00 |  | 14.45 | 994.766 | 1.1 | -2.1 | -0.775
2014-10-16 23:00 |  | 14.7 | 995.2725 | 1 | -1.8 | -0.7
2014-10-17 |  | 14.45 | 995.779 | -0.5 | -1.8 | -1.35
2014-10-17 01:00 |  | 13.8 | 995.779 | 0.1 | -3.1 | -1.075
2014-10-17 02:00 |  | 13.25 | 995.779 | 0.4 | -3 | -1.2
2014-10-17 03:00 |  | 12.725 | 996.792 | 1 | -0.9 | -0.35
2014-10-17 04:00 |  | 12.75 | 997.5517 | 0.1 | -1.3 | -0.53333
2014-10-17 05:00 |  | 13.05 | 997.805 | -0.2 | -1.6 | -0.1
2014-10-17 06:00 |  | 13.075 | 998.5648 | 1.6 | 0.1 | -0.375
2014-10-17 07:00 |  | 13.75 | 999.5778 | 2.3 | 0.1 | 0.35
2014-10-17 08:00 |  | 15.575 | 1002.3635 | 2.2 | -1.3 | 0.275
2014-10-17 09:00 |  | 16.775 | 1002.6168 | -0.5 | -1.1 | -0.275
2014-10-17 10:00 |  | 18.3 | 1003.3765 | 0 | -1.5 | -0.6
2014-10-17 11:00 |  | 20.1 | 1003.883 | -1.5 | -1.3 | -1.3
2014-10-17 12:00 |  | 20.775 | 1003.883 | -0.8 | -1.8 | -0.875
2014-10-17 13:00 |  | 21.05 | 1003.1232 | -1.4 | -1.2 | -3.55
2014-10-17 14:00 |  | 20.15 | 1002.1102 | -1.4 | -1.2 | -1.625
2014-10-17 15:00 |  | 19.175 | 1001.857 | -0.7 | -0.9 | -1.825
2014-10-17 16:00 |  | 18.125 | 1001.857 | 1.1 | -0.9 | -1.65
2014-10-17 17:00 |  | 17 | 1001.857 | -0.5 | -3.2 | -2.75
2014-10-17 18:00 |  | 16.6 | 1001.0973 | -1 | -4.7 | -2.525
2014-10-17 19:00 |  | 16.575 | 1000.844 | -1.8 | -2.4 | -1.275
2014-10-17 20:00 |  | 16.025 | 1000.844 | -2 | -2.4 | -1.35
2014-10-17 21:00 |  | 15.75 | 1000.0842 | -1.8 | -3.1 | -2.625
2014-10-17 22:00 |  | 15.8 | 999.831 | -1.1 | -3.6 | -2.175
2014-10-17 23:00 |  | 15.825 | 998.818 | -3.1 | -3.4 | -2.175
2014-10-18 |  | 16.175 | 998.818 | -2.6 | -2.7 | -1.675
2014-10-18 01:00 |  | 16.725 | 997.805 | -3.1 | -4 | -2.25
2014-10-18 02:00 |  | 17.225 | 997.805 | -2.4 | -0.7 | -1.825
2014-10-18 03:00 |  | 17.45 | 997.805 | -1.9 | -4 | -1.425
2014-10-18 04:00 |  | 17.7 | 997.805 | -1.9 | -0.3 | -0.275
2014-10-18 05:00 |  | 17.625 | 997.805 | -2.5 | -0.9 | 0
2014-10-18 06:00 |  | 17.65 | 997.805 | 0.7 | 1.2 | 0.1
2014-10-18 07:00 |  | 17.8 | 998.5648 | -0.1 | -0.1 | 1.1333
2014-10-18 08:00 |  | 18.175 | 999.0712 | 2 | -0.6 | 0.3
2014-10-18 09:00 |  | 18.7 | 999.831 | 0.8 | -2.7 | -0.2
2014-10-18 10:00 |  | 19.075 | 1000.0842 | 0.4 | -2.6 | 0.55
2014-10-18 11:00 |  | 19.35 | 1000.5907 | 0.4 | 0.2 | 0.43333
2014-10-18 12:00 |  | 19.9 | 1000.3375 | -1.1 | -2.5 | -1.575
2014-10-18 13:00 |  | 20.675 | 1000.844 | -0.5 | -1.3 | -0.95
2014-10-18 14:00 |  | 19.975 | 1000.844 | -0.8 | -1.4 | -1.25
2014-10-18 15:00 |  | 19.525 | 1001.0973 | -0.2 | -2.3 | -0.9
2014-10-18 16:00 |  | 18.8 | 1001.6037 | -0.6 | -1.5 | -1.175
2014-10-18 17:00 |  | 18.325 | 1001.857 | 1.8 | -0.2 | -0.275
2014-10-18 18:00 |  | 17.8 | 1002.1102 | 1.8 | -1.7 | -0.85
2014-10-18 19:00 |  | 17.2 | 1002.6168 | 0.3 | -4 | -0.7
2014-10-18 20:00 |  | 16.925 | 1002.87 | 0.7 | -0.9 | -0.05
2014-10-18 21:00 |  | 17.15 | 1002.6168 | 0.2 | -1.7 | -1.225
2014-10-18 22:00 |  | 17.225 | 1001.857 | -1.6 | -3.9 | -1.8
2014-10-18 23:00 |  | 17.35 | 1002.1102 | -1.6 | -3.4 | -2
2014-10-19 |  | 16.75 | 1001.857 | -1.8 | -1.8 | -1.1667
2014-10-19 01:00 |  | 15.3 | 1001.857 | -2.1 | -1.5 | -1.6667
2014-10-19 02:00 |  | 15.1 | 1001.3505 | -2.6 | -2.3 | -1.65
2014-10-19 03:00 |  | 15.35 | 1000.844 | -1.4 | -1.4 | -2.45
2014-10-19 04:00 |  | 15.4 | 1000.844 | -2.2 | -2.6 | -0.55
2014-10-19 05:00 |  | 15.3 | 1000.844 | -2.5 | -3.4 | -1.025
2014-10-19 06:00 |  | 15.4 | 1000.844 | -0.6 | -0.1 | -0.875
2014-10-19 07:00 |  | 15.3 | 1001.3505 | -0.3 | -1.1 | -0.8
2014-10-19 08:00 |  | 16.6 | 1001.857 | -2.4 | 1 | -1.85
2014-10-19 09:00 |  | 17.225 | 1001.857 | -1.2 | -1.2 | -0.425
2014-10-19 10:00 |  | 18.65 | 1002.1102 | 0.2 | 0.5 | -0.425
2014-10-19 11:00 |  | 18.725 | 1002.1102 | -1.6 | 0.9 | -0.36667
2014-10-19 12:00 |  | 19.825 | 1002.3635 | -2.4 | -2.9 | -0.025
2014-10-19 13:00 |  | 19.725 | 1001.857 | -4.6 | -3.2 | 0.025
2014-10-19 14:00 |  | 19 | 1002.6168 | 1.3 | 0.5 | -0.35
2014-10-19 15:00 |  | 18 | 1001.857 | -0.9 | -2.3 | -0.575
2014-10-19 16:00 |  | 16.85 | 1002.3635 | 1.1 | -1.9 | -1.025
2014-10-19 17:00 |  | 15.525 | 1002.87 | 1.3 | -1 | -0.15
2014-10-19 18:00 |  | 14.875 | 1003.6297 | 1.6 | 0.2 | 0.05
2014-10-19 19:00 |  | 14.4 | 1004.1363 | -0.2 | 0.9 | 1.025
2014-10-19 20:00 |  | 14 | 1004.896 | -0.5 | -1.3 | 1.225
2014-10-19 21:00 |  | 13.975 | 1005.4025 | -0.2 | 0.2 | 0.225
2014-10-19 22:00 |  | 14.125 | 1005.909 | -0.7 | -1.1 | -0.1
2014-10-19 23:00 |  | 14.1 | 1005.909 | 0.4 | -0.4 | -1.15
2014-10-20 |  | 13.45 | 1006.1622 | 0 | -2.4 | -0.3
2014-10-20 01:00 |  | 12.7 | 1006.922 | -1.2 | 0 | -1.325
2014-10-20 02:00 |  | 12.175 | 1006.922 | -1 | -1.7 | -0.725
2014-10-20 03:00 |  | 11.65 | 1006.922 | -2.1 | -1.9 | -0.175
2014-10-20 04:00 |  | 11.6 | 1006.922 | -2 | -0.6 | -0.675
2014-10-20 05:00 |  | 11.75 | 1006.922 | -0.8 | -1.2 | -0.3
2014-10-20 06:00 |  | 11.95 | 1006.922 | -1.2 | -1 | -0.4
2014-10-20 07:00 |  | 12.175 | 1006.922 | -0.3 | 0.3 | 0.8
2014-10-20 08:00 |  | 13.625 | 1006.922 | 0.2 | -1.6 | -0.2
2014-10-20 09:00 |  | 14.375 | 1007.6817 | 0.6 | -2.5 | 0.75
2014-10-20 10:00 |  | 14.9 | 1007.4285 | -1.4 | -2.1 | -0.975
2014-10-20 11:00 |  | 14.825 | 1006.922 | -2 | -3.1 | -2.025
2014-10-20 12:00 |  | 14.9 | 1006.4155 | -2.3 | -0.9 | -2.225
2014-10-20 13:00 |  | 15.225 | 1005.909 | -0.7 | -2.5 | -1.3
2014-10-20 14:00 |  | 15.35 | 1005.909 | -0.3 | -3.2 | -1.3
2014-10-20 15:00 |  | 14.925 | 1005.6558 | -2.1 | -1.9 | -2.125
2014-10-20 16:00 |  | 14.475 | 1005.909 | -1.1 | -2.1 | -1.425
2014-10-20 17:00 |  | 14.1 | 1005.6558 | -0.7 | -3.7 | -1.125
2014-10-20 18:00 |  | 13.575 | 1004.896 | 0.3 | -3.6 | -2.25
2014-10-20 19:00 |  | 13.075 | 1004.3895 | -0.2 | -3.3 | -1.3
2014-10-20 20:00 |  | 12.8 | 1003.883 | -1.6 | -5 | -2.275
2014-10-20 21:00 |  | 12.625 | 1002.87 | -2.3 | -3.6 | -3.05
2014-10-20 22:00 |  | 12.4 | 1001.6037 | -3.4 | -5.3 | -4.375
2014-10-20 23:00 |  | 12.625 | 1000.3375 | -3.5 | -2.9 | -3.925
2014-10-21 |  | 12.675 | 998.818 | -5.1 | -5.6 | -3.625
2014-10-21 01:00 |  | 12.85 | 997.0453 | -4.3 | -4.4 | -4.375
2014-10-21 02:00 |  | 13.15 | 995.5258 | -5.8 | -5.7 | -4.475
2014-10-21 03:00 |  | 12.65 | 993.2465 | -7 | -5.1 | -3.725
2014-10-21 04:00 |  | 12.775 | 990.9673 | -4.5 | -4.5 | -1.7333
2014-10-21 05:00 |  | 13.15 | 989.701 | -0.8 | -2.7 | 0.23333
2014-10-21 06:00 |  | 12.875 | 990.2075 | 1.6 | 2.7 | 1.3
2014-10-21 07:00 |  | 10.525 | 991.727 | 0.5 | 1.4 | 0.36667
2014-10-21 08:00 |  | 10.6 | 993.753 | 3.3 | 0.5 | 0.225
2014-10-21 09:00 |  | 11.65 | 995.0193 | -0.2 | -3.5 | 2.45
2014-10-21 10:00 |  | 12.425 | 996.0322 | 3.2 | 0.9 | 1.65
2014-10-21 11:00 |  | 11.825 | 997.5517 | 2.5 | 0.3 | 1.575
2014-10-21 12:00 |  | 13 | 998.5648 | 4.4 | 0.9 | 2.225
2014-10-21 13:00 |  | 13.475 | 999.5778 | 2.8 | -1.1 | 1.3
2014-10-21 14:00 |  | 10.975 | 1001.3505 | 1.2 | -0.4 | 3.625
2014-10-21 15:00 |  | 9.625 | 1003.1232 | 4.4 | -1.1 | 3.175
2014-10-21 16:00 |  | 7.9 | 1004.6427 | 3.9 | 0.1 | 3.125
2014-10-21 17:00 |  | 8 | 1006.1622 | 2.4 | 0.8 | 2.175
2014-10-21 18:00 |  | 7.825 | 1007.6817 | 5.1 | 2.4 | 3.025
2014-10-21 19:00 |  | 7.825 | 1008.6947 | 3.6 | 2.5 | 1.75
2014-10-21 20:00 |  | 7.575 | 1010.7207 | 0.4 | 1.1 | 2.175
2014-10-21 21:00 |  | 7.6 | 1011.4805 | 2.2 | -0.8 | 2.05
2014-10-21 22:00 |  | 7.6 | 1012.7468 | 1.5 | 2.2 | 1.75
2014-10-21 23:00 |  | 7.55 | 1014.013 | 2.8 | 1.7 | 1.225
2014-10-22 |  | 7.7 | 1014.5195 | 1.5 | 0.9 | 0.175
2014-10-22 01:00 |  | 8.125 | 1015.026 | 0.9 | 0.2 | 1.475
2014-10-22 02:00 |  | 8.575 | 1015.2793 | 0.7 | 0.3 | 1.25
2014-10-22 03:00 |  | 8.075 | 1015.5325 | 2.4 | 0.7 | 0.725
2014-10-22 04:00 |  | 8.55 | 1016.039 | 0 | -0.7 | 2.15
2014-10-22 05:00 |  | 9.15 | 1016.039 | 2 | -0.9 | 0.425
2014-10-22 06:00 |  | 9.1 | 1017.052 | 2.6 | 0.6 | 0.925
2014-10-22 07:00 |  | 8.65 | 1018.065 | 0.6 | -1.4 | 0.4
2014-10-22 08:00 |  | 9.65 | 1018.065 | 0.9 | -2 | -0.1
2014-10-22 09:00 |  | 11.4 | 1018.065 | 0 | -1.9 | 0.775
2014-10-22 10:00 |  | 13.35 | 1018.065 | -1.2 | -1.4 | 1.1
2014-10-22 11:00 |  | 13.475 | 1018.065 | -1.1 | -0.6 | 0.425
2014-10-22 12:00 |  | 13.225 | 1017.5585 | -0.1 | -2.7 | 1.4
2014-10-22 13:00 |  | 12.175 | 1017.052 | -2.1 | -2.2 | -2.0333
2014-10-22 14:00 |  | 11.9 | 1017.052 | -1.5 | -2.7 | -2.375
2014-10-22 15:00 |  | 12.5 | 1016.039 | -1.4 | -1.3 | -1.325
2014-10-22 16:00 |  | 12.15 | 1016.039 | -0.6 | -3.4 | -0.3
2014-10-22 17:00 |  | 11.975 | 1016.039 | -1.6 | -1.6 | -1.95
2014-10-22 18:00 |  | 11.325 | 1015.5325 | -0.6 | -3.5 | -1.125
2014-10-22 19:00 |  | 11.15 | 1015.026 | 0 | -2.9 | -0.1
2014-10-22 20:00 |  | 11.55 | 1015.026 | -0.4 | -3 | -0.125
2014-10-22 21:00 |  | 11.7 | 1015.026 | -1.2 | -2 | -2.05
2014-10-22 22:00 |  | 11.5 | 1014.013 | -2.2 | -3.2 | -4.45
2014-10-22 23:00 |  | 11.175 | 1014.013 | -2.1 | -1.9 | -2.675
2014-10-23 |  | 11.125 | 1013.5065 | -2.6 | -2 | -1.1667
2014-10-23 01:00 |  | 11.525 | 1013 | -0.8 | -2.9 | -0.56667
2014-10-23 02:00 |  | 11.925 | 1013 | -1.6 | -2.4 | -2.15
2014-10-23 03:00 |  | 11.975 | 1012.2402 | -1.7 | -2.2 | -1.05
2014-10-23 04:00 |  | 12.175 | 1011.987 |  | -2.5
2014-10-23 05:00 |  | 12.425 | 1011.987 |  | -0.9
2014-10-23 06:00 |  | 12.35 | 1011.987 | -0.8 | -1.4 | -0.925
2014-10-23 07:00 |  | 12.35 | 1011.987 | -0.4 | -0.9 | -0.45
2014-10-23 08:00 |  | 12.9 | 1011.987 | -1.7 | -1.4 | -0.75
2014-10-23 09:00 |  | 13.375 | 1010.974 | -1.6 | -1.3 | -1.825
2014-10-23 10:00 |  | 14.2 | 1011.2273 | -2.2 | -1 | -0.95
2014-10-23 11:00 |  | 15.025 | 1010.974 | -2.2 | -3.5 | -0.6
2014-10-23 12:00 |  | 15.625 | 1010.4675 | -3.5 | -2.9 | -1.475
2014-10-23 13:00 |  | 16.225 | 1009.961 | -2.5 | -2.7 | -1.95
2014-10-23 14:00 |  | 16.25 | 1009.2012 | -2 | -2.4 | -0.925
2014-10-23 15:00 |  | 16.125 | 1008.948 | -2.4 | -1.4 | -2.25
2014-10-23 16:00 |  | 16.025 | 1008.6947 | -1.7 | -1.4 | -1.1
2014-10-23 17:00 |  | 15.9 | 1008.1883 | -2 | -3.1 | -0.775
2014-10-23 18:00 |  | 15.7 | 1008.1883 | -1.3 | -2.1 | -1.2333
2014-10-23 19:00 |  | 15.45 | 1008.948 | -0.9 | -1.6 | -1.2
2014-10-23 20:00 |  | 15.25 | 1008.948 | -1.5 | -2.2 | -1.1
2014-10-23 21:00 |  | 15.05 | 1007.935 | -1.7 | -3.3 | -1.25
2014-10-23 22:00 |  | 15 | 1007.935 | -1.2 | -0.9 | -0.8
2014-10-23 23:00 |  | 14.825 | 1007.935 | -1 | -3.4 | -0.75
2014-10-24 |  | 14.525 | 1007.935 | -2 | -4 | -0.525
2014-10-24 01:00 |  | 14.55 | 1007.1753 | -2.6 | -3.2 | -0.975
2014-10-24 02:00 |  | 14.625 | 1006.922 | -1.6 | -2.9 | -0.875
2014-10-24 03:00 |  | 14.55 | 1006.922 | -0.2 | -2.1 | -1.375
2014-10-24 04:00 |  | 14.125 | 1006.6688 | -2.8 | -1.6 | -0.85
2014-10-24 05:00 |  | 14.025 | 1006.922 | -0.4 | -1.6 | -0.35
2014-10-24 06:00 |  | 14.225 | 1006.922 | -0.6 | -3.2 | 0.175
2014-10-24 07:00 |  | 14.6 | 1006.922 | -0.1 | -1.4 | 0.25
2014-10-24 08:00 |  | 15.05 | 1006.922 | 0.9 | -2 | 0.325
2014-10-24 09:00 |  | 15.7 | 1006.922 | -1 | -3 | -1.75
2014-10-24 10:00 |  | 16.15 | 1006.922 | -0.4 | -4.1 | -1.95
2014-10-24 11:00 |  | 16.775 | 1006.922 | -1.7 | -3.6 | -1.05
2014-10-24 12:00 |  | 17.2 | 1006.1622 | -1.4 | -2 | -2.175
2014-10-24 13:00 |  | 17.775 | 1005.6558 | -1.3 | -1.6 | -2.275
2014-10-24 14:00 |  | 17.35 | 1004.896 | -1.1 | -2.9 | -1.55
2014-10-24 15:00 |  | 16.65 | 1004.896 | -1.9 | -1.5 | -2.625
2014-10-24 16:00 |  | 13.825 | 1005.1493 | -1.6 | -2.8 | -1.35
2014-10-24 17:00 |  | 12.2 | 1005.909 | -1.6 | -0.5 | -0.25
2014-10-24 18:00 |  | 11.475 | 1006.922 | -1.4 | -0.9 | -0.5
2014-10-24 19:00 |  | 10.675 | 1006.922 | 1.7 | -1.2 | -0.375
2014-10-24 20:00 |  | 9.825 | 1007.4285 | 0.1 | -2.5 | 0.575
2014-10-24 21:00 |  | 9.7 | 1007.6817 | -0.3 | -1.4 | -1.325
2014-10-24 22:00 |  | 9.75 | 1007.935 | -0.4 | -2.1 | 0.225
2014-10-24 23:00 |  | 9.1 | 1008.1883 | -1 | -2.4 | -1.125
2014-10-25 |  | 8.775 | 1007.935 | -0.5 | -3 | -1.225
2014-10-25 01:00 |  | 8.45 | 1007.935 | -2.5 | -4.1 | -1.575
2014-10-25 02:00 |  | 8.225 | 1007.935 | -1.6 | -1.8 | -2.025
2014-10-25 03:00 |  | 7.75 | 1007.935 | -0.7 | -1.8 | -0.05
2014-10-25 04:00 |  | 7.35 | 1008.4415 | -1.8 | -1.7 | -0.325
2014-10-25 05:00 |  | 7.275 | 1008.948 | -0.4 | -3.1 | -1.15
2014-10-25 06:00 |  | 7.375 | 1008.948 | -1.3 | -1.4 | 0.375
2014-10-25 07:00 |  | 8.025 | 1009.2012 | 0.2 | -0.8 | -0.025
2014-10-25 08:00 |  | 9.925 | 1009.961 | 0.3 | -0.2 | -0.15
2014-10-25 09:00 |  | 11.3 | 1009.961 | -0.9 | -1.5 | -0.575
2014-10-25 10:00 |  | 14.05 | 1009.961 | -2.7 | -3 | -0.825
2014-10-25 11:00 |  | 15.225 | 1009.961 | -2 | -0.4 | -1.6
2014-10-25 12:00 |  | 16.325 | 1009.961 | 0 | -1.4 | 0.425
2014-10-25 13:00 |  | 15.9 | 1009.961 | -3.2 | -1 | -1.275
2014-10-25 14:00 |  | 15.125 | 1009.961 | 0.1 | -0.6 | -0.25
2014-10-25 15:00 |  | 14.55 | 1009.961 | -1.4 | -1.1 | -1.025
2014-10-25 16:00 |  | 13.725 | 1009.961 |  | -0.5
2014-10-25 17:00 |  | 13.025 | 1010.2142 | -0.6 | -0.9 | -0.3
2014-10-25 18:00 |  | 12.45 | 1010.974 | 1 | -1.5 | -0.5
2014-10-25 19:00 |  | 12.1 | 1010.974 | 0.1 | 0.3 | -0.525
2014-10-25 20:00 |  | 12.15 | 1011.4805 | 0 | 0.2 | -0.275
2014-10-25 21:00 |  | 12.2 | 1011.7337 | 0.2 | -2.7 | 0.075
2014-10-25 22:00 |  | 11.825 | 1011.4805 | -0.7 | -1.7 | 0.2
2014-10-25 23:00 |  | 12.3 | 1011.987 | -0.1 | -1.8 | -0.05
2014-10-26 |  | 12.075 | 1011.987 | 0.6 | 0.4 | -0.1
2014-10-26 01:00 |  | 12.05 | 1011.987 | 0.7 | -0.7 | -0.9
2014-10-26 02:00 |  | 11.55 | 1011.2273 | -3.6 | -3.6 | -1.05
2014-10-26 03:00 |  | 11.3 | 1011.2273 | -1.4 | 1.6 | -1.575
2014-10-26 04:00 |  | 11.7 | 1010.974 | -2.1 | -1.4 | 0.4
2014-10-26 05:00 |  | 12.425 | 1010.974 | -1.7 | -2.8 | -1.725
2014-10-26 06:00 |  | 12.75 | 1011.2273 | -1.2 | -0.7 | -0.575
2014-10-26 07:00 |  | 13.125 | 1011.987 | -0.9 | -0.2 | -0.35
2014-10-26 08:00 |  | 13.425 | 1011.987 | -1.6 | 0 | 0.275
2014-10-26 09:00 |  | 14.125 | 1011.987 | -0.5 | -0.8 | 0.275
2014-10-26 10:00 |  | 15.525 | 1011.987 | -0.3 | -1.1 | 0.2
2014-10-26 11:00 |  | 15.525 | 1011.987 | -3.3 | -2.4 | -1.7
2014-10-26 12:00 |  | 15.675 | 1011.987 | -1.5 | -1.2 | -1.0667
2014-10-26 13:00 |  | 15.5 | 1011.987 | -0.6 | -3.8 | -1.95
2014-10-26 14:00 |  | 15.05 | 1011.4805 | -1.4 | -1.2 | -1.025
2014-10-26 15:00 |  | 14.85 | 1011.4805 | -0.3 | -1.4 | 0.36667
2014-10-26 16:00 |  | 14.55 | 1011.987 | -2 | -1.5 | -1.25
2014-10-26 17:00 |  | 14.25 | 1011.987 | 0 | -2.3 | -0.675
2014-10-26 18:00 |  | 14.175 | 1011.987 | -0.8 | -0.9 | 0.95
2014-10-26 19:00 |  | 13.9 | 1011.987 | 0.2 | 0.5 | 0.7
2014-10-26 20:00 |  | 13.475 | 1011.987 | 0.7 | 0 | 0.375
2014-10-26 21:00 |  | 13.675 | 1011.987 | 1 | -2.7 | -0.8
2014-10-26 22:00 |  | 13.925 | 1011.987 | -1.2 | -3.4 | -0.225
2014-10-26 23:00 |  | 13.9 | 1011.987 | -0.7 | -0.9 | -0.075
2014-10-27 |  | 13.95 | 1011.987 | -0.9 | -1.9 | -0.3
2014-10-27 01:00 |  | 14.1 | 1011.987 | -1.7 | -1.4 | 0.05
2014-10-27 02:00 |  | 14.3 | 1011.987 | -1.7 | -0.4 | -0.825
2014-10-27 03:00 |  | 14.8 | 1011.987 | -1.2 | -1.4 | -0.95
2014-10-27 04:00 |  | 14.95 | 1011.987 | -0.7 | -1.1 | -1.275
2014-10-27 05:00 |  | 15.05 | 1011.4805 | -0.6 | -0.7 | -1.45
2014-10-27 06:00 |  | 15.2 | 1010.974 | -2 | -1.9 | -0.3
2014-10-27 07:00 |  | 15.025 | 1010.974 | -0.1 | -2 | -0.65
2014-10-27 08:00 |  | 15.775 | 1011.2273 | -1.5 | -0.6 | -0.7
2014-10-27 09:00 |  | 15.975 | 1011.987 | -0.2 | -3.7 | -0.575
2014-10-27 10:00 |  | 16.35 | 1011.987 | 0.3 | -1.2 | -0.825
2014-10-27 11:00 |  | 16.65 | 1010.974 | -0.5 | -2.7 | -1.925
2014-10-27 12:00 |  | 16.7 | 1010.974 | -1.9 | -3.3 | -1.575
2014-10-27 13:00 |  | 17 | 1010.7207 | -2.4 | -2.4 | -1.25
2014-10-27 14:00 |  | 17.1 | 1009.961 |  | -4.7
2014-10-27 15:00 |  | 16.95 | 1009.961 | -0.2 | -2.3 | -1.325
2014-10-27 16:00 |  | 16.6 | 1009.961 | 0.7 | -1.9 | -0.75
2014-10-27 17:00 |  | 16.475 | 1009.961 | 0.7 | -0.8 | -0.95
2014-10-27 18:00 |  | 16.325 | 1009.961 | 0.3 | -3.2 | -1.35
2014-10-27 19:00 |  | 16.175 | 1009.961 | 0 | -2.1 | -2.15
2014-10-27 20:00 |  | 15.8 | 1009.4545 | -0.7 | -2.6 | -1.775
2014-10-27 21:00 |  | 15.3 | 1008.948 | -1.2 |  | -2.1
2014-10-27 22:00 |  | 14.85 | 1008.948 | -1.1 | 1.4 | -2.1
2014-10-27 23:00 |  | 13.875 | 1008.948 | -2.2 | 0.9 | -2.875
2014-10-28 |  | 13.2 | 1007.935 | -1.8 | 1.3 | -2.8
2014-10-28 01:00 |  | 13.15 | 1007.6817 | -1.1 | 2.5 | -2.75
2014-10-28 02:00 |  | 13.375 | 1006.922 | -1.5 | 1.8 | -4.125
2014-10-28 03:00 |  | 13.2 | 1006.922 | -1 | 3.3 | -3.9
2014-10-28 04:00 |  | 13.075 | 1006.1622 | -1.9 | 1.5 | -3.575
2014-10-28 05:00 |  | 13 | 1005.909 | -1 | 0.6 | -3.15
2014-10-28 06:00 |  | 13 | 1005.909 | -0.2 | 1.9 | -3.2
2014-10-28 07:00 |  | 13.875 | 1005.909 | -1.1 | 1.1 | -3.4
2014-10-28 08:00 |  | 15.75 | 1005.909 | -0.5 | 1.3 | -2.3
2014-10-28 09:00 |  | 17.325 | 1005.6558 | 0.6 | 0.7 | -1.5667
2014-10-28 10:00 |  | 19.575 | 1005.1493 | -0.6 | -1.7 | -2.275
2014-10-28 11:00 |  | 21.625 | 1004.896 | -2 | -1.5 | -2.575
2014-10-28 12:00 |  | 22.625 | 1004.1363 | -1.6 | -1.3 | -2.575
2014-10-28 13:00 |  | 20.275 | 1003.6297 | -0.4 |  | -2.425
2014-10-28 14:00 |  | 19.475 | 1002.87 | -0.7 |  | -2.75
2014-10-28 15:00 |  | 18.625 | 1002.87 | 0.3 |  | -1.675
2014-10-28 16:00 |  | 18.15 | 1002.6168 | 0.5 |  | -2.025
2014-10-28 17:00 |  | 17.75 | 1002.87 | 0.6 |  | -1.325
2014-10-28 18:00 |  | 17.125 | 1002.87 | 1.8 |  | -1.425
2014-10-28 19:00 |  | 16.625 | 1002.87 | -0.6 |  | -1.725
2014-10-28 20:00 |  | 16.625 | 1003.1232 | -0.1 |  | -0.175
2014-10-28 21:00 |  | 15.7 | 1004.1363 | -0.6 |  | -1.6
2014-10-28 22:00 |  | 13.125 | 1005.1493 | -0.7 |  | -0.55
2014-10-28 23:00 |  | 12.125 | 1005.909 | -0.5 |  | -0.075
2014-10-29 |  | 11.525 | 1006.6688 | -0.5 |  | -0.475
2014-10-29 01:00 |  | 11.6 | 1007.1753 | -0.7 |  | 0.1
2014-10-29 02:00 |  | 11.475 | 1007.935 | -2.7 |  | 0.6
2014-10-29 03:00 |  | 11.725 | 1007.935 | 0.3 |  | 0.83333
2014-10-29 04:00 |  | 11.55 | 1008.6947 | -0.2 |  | 0.225
2014-10-29 05:00 |  | 11.375 | 1008.6947 | -0.8 |  | -1.075
2014-10-29 06:00 |  | 11.1 | 1009.4545 | 0.5 |  | -0.066667
2014-10-29 07:00 |  | 11.025 | 1009.961 | 1 |  | 0.066667
2014-10-29 08:00 |  | 11.2 | 1010.974 | 0.1 |  | -0.975
2014-10-29 09:00 |  | 11.175 | 1010.974 | -0.5 |  | -0.775
2014-10-29 10:00 |  | 12.025 | 1011.4805 | -0.3 |  | -2.325
2014-10-29 11:00 |  | 12.1 | 1011.2273 | 1.1 |  | -0.33333
2014-10-29 12:00 |  | 12.425 | 1010.974 | 0.3 |  | -0.95
2014-10-29 13:00 |  | 11.725 | 1011.2273 | -2.3 |  | -3
2014-10-29 14:00 |  | 11.475 | 1010.974 | -3.5 |  | -2.625
2014-10-29 15:00 |  | 10.975 | 1010.974 | -0.4 |  | -1.4667
2014-10-29 16:00 |  | 10.875 | 1010.974 | 0.3 |  | -1.575
2014-10-29 17:00 |  | 10.825 | 1010.974 | 0.2 |  | -1.9
2014-10-29 18:00 |  | 11.025 | 1011.4805 | 0.1 |  | 0.225
2014-10-29 19:00 |  | 11.1 | 1011.7337 | -1.3 |  | -1.075
2014-10-29 20:00 |  | 11.15 | 1011.987 | -0.8 |  | -2.675
2014-10-29 21:00 |  | 11.125 | 1011.7337 | -1 |  | -1.325
2014-10-29 22:00 |  | 11.125 | 1010.974 | -0.7 |  | -1.825
2014-10-29 23:00 |  | 11.175 | 1010.974 | -0.8 |  | -1.925
2014-10-30 |  | 11.3 | 1010.7207 | -2.5 |  | -2.75
2014-10-30 01:00 |  | 11.65 | 1009.961 | -2.8 |  | -3.825
2014-10-30 02:00 |  | 12.15 | 1009.961 | -2.2 |  | -4
2014-10-30 03:00 |  | 12.85 | 1009.961 | -2.2 |  | -3.5
2014-10-30 04:00 |  | 13.425 | 1009.7078 | -1.4 |  | -2.375
2014-10-30 05:00 |  | 13.85 | 1009.961 | -2.7 |  | -2.575
2014-10-30 06:00 |  | 14.25 | 1009.2012 | 0 |  | -3.525
2014-10-30 07:00 |  | 14.975 | 1009.961 | -2.4 |  | -4.6
2014-10-30 08:00 |  | 15.65 | 1009.961 | -1.9 |  | -5
2014-10-30 09:00 |  | 16.525 | 1009.961 | -3.6 |  | -5.65
2014-10-30 10:00 |  | 17.725 | 1010.4675 | -3.9 |  | -5.575
2014-10-30 11:00 |  | 18.2 | 1010.974 | -3.8 |  | -4.85
2014-10-30 12:00 |  | 18.75 | 1010.974 | -4.2 |  | -5.225
2014-10-30 13:00 |  | 18.775 | 1010.974 | -5 | -8.9 | -5.05
2014-10-30 14:00 |  | 20.25 | 1010.974 | -4.3 | -9.5 | -4.7
2014-10-30 15:00 |  | 18.675 | 1010.974 | -2.2 | -7.8 | -2.625
2014-10-30 16:00 |  | 17.95 | 1010.974 | -1.4 | -3.2 | -2.325
2014-10-30 17:00 |  | 17.525 | 1010.974 | -2 | -4.7 | -3.175
2014-10-30 18:00 |  | 16.575 | 1010.974 | -1.5 | -5.4 | -2.35
2014-10-30 19:00 |  | 15.6 | 1010.974 | -0.2 | -3 | -2.525
2014-10-30 20:00 |  | 15.55 | 1010.974 | -0.4 | -5.2 | -2.425
2014-10-30 21:00 |  | 15.775 | 1010.974 | -1.5 | -5.3 | -4.1
2014-10-30 22:00 |  | 15.8 | 1010.7207 | -2.9 | -7.3 | -3.9
2014-10-30 23:00 |  | 15.4 | 1010.4675 | -1.5 | -8.3 | -4.125
2014-10-31 |  | 15.6 | 1010.974 | -2.4 | -8.2 | -5.525
2014-10-31 01:00 |  | 15.675 | 1009.961 | -3.2 | -6.3 | -5.325
2014-10-31 02:00 |  | 15.4 | 1009.961 | -3.4 | -9 | -5.725
2014-10-31 03:00 |  | 14.725 | 1009.961 | -4.6 | -7.9 | -6.3
2014-10-31 04:00 |  | 15 | 1009.2012 | -2.3 | -9.6 | -5.975
2014-10-31 05:00 |  | 15.6 | 1008.948 | -2.3 | -7.6 | -6.275
2014-10-31 06:00 |  | 15.6 | 1009.4545 | -2.4 | -8.7 | -5.15
2014-10-31 07:00 |  | 15.325 | 1009.961 | -3.1 | -8.6 | -5.4
2014-10-31 08:00 |  | 15.95 | 1009.961 | -2.4 | -6.9 | -5.225
2014-10-31 09:00 |  | 17.625 | 1009.961 | -2.2 | -9.4 | -4.725
2014-10-31 10:00 |  | 18.625 | 1009.961 | -3.7 | -6.6 | -5.1
2014-10-31 11:00 |  | 19.675 | 1009.2012 | -3 | -4.9 | -5.725
2014-10-31 12:00 |  | 20.575 | 1008.4415 | -4.6 | -6.9 | -6.675
2014-10-31 13:00 |  | 22.65 | 1007.935 | -1.5 | -6.8 | -5.3
2014-10-31 14:00 |  | 21.375 | 1007.1753 | -0.8 | -5.5 | -4.75
2014-10-31 15:00 |  | 20.625 | 1006.922 | -3 | -4.8 | -4.5
2014-10-31 16:00 |  | 19.75 | 1006.922 | -1.8 | -4.5 | -3.4
2014-10-31 17:00 |  | 18.725 | 1006.6688 | -0.6 | -4.7 | -3.025
2014-10-31 18:00 |  | 17.975 | 1006.1622 | -0.4 | -3.4 | -2.625
2014-10-31 19:00 |  | 16.925 | 1005.909 | 0.2 | -2.3 | -2.55
2014-10-31 20:00 |  | 16.125 | 1005.909 | 0.1 | -4.4 | -3
2014-10-31 21:00 |  | 16.2 | 1005.909 | -2.1 | -4.7 | -2.95
2014-10-31 22:00 |  | 16.675 | 1005.909 | -0.8 | -4.2 | -1.925
2014-10-31 23:00 |  | 16.55 | 1005.909 | -0.2 | -3.2 | -2.9
2014-11-01 |  | 16.35 | 1004.896 | -0.3 | -2.1 | -1.7
2014-11-01 01:00 |  | 16.325 | 1004.896 | -2.4 | -4.7 | -0.96667
2014-11-01 02:00 |  | 16.725 | 1004.896 | -3.9 | -3.5 | -1.525
2014-11-01 03:00 |  | 16.825 | 1005.4025 | -3.5 | -2.8 | -2.2
2014-11-01 04:00 |  | 15.925 | 1005.909 | 0.1 | -2.1 | -1.6
2014-11-01 05:00 |  | 14.9 | 1006.4155 | -3.2 | -2.6 | -1.425
2014-11-01 06:00 |  | 14.075 | 1006.922 | -0.8 | -2.1 | -0.4
2014-11-01 07:00 |  | 13.85 | 1007.6817 | -3.5 | 0.5 | -0.65
2014-11-01 08:00 |  | 14.45 | 1007.935 | -1 | -1.7 | -0.375
2014-11-01 09:00 |  | 15.1 | 1007.935 | -0.5 | -1.8 | -1.6
2014-11-01 10:00 |  | 16.975 | 1007.935 | -1.4 | -3.5 | -2.125
2014-11-01 11:00 |  | 17.7 | 1007.935 | -3.2 | -3.1 | -2.5
2014-11-01 12:00 |  | 17.875 | 1007.4285 | -2.6 | -3.4 | -3.05
2014-11-01 13:00 |  | 18.225 | 1006.922 | -2.4 | -2.2 | -2.575
2014-11-01 14:00 |  | 17.3 | 1006.922 | -0.7 | -4 | -2.6
2014-11-01 15:00 |  | 15.325 | 1006.1622 | -2.9 | -2.7 | -2.5
2014-11-01 16:00 |  | 14.65 | 1005.6558 | -1 | -4.1 | -3.5
2014-11-01 17:00 |  | 13.725 | 1004.6427 | -1.6 | -3.7 | -2.325
2014-11-01 18:00 |  | 13.625 | 1003.883 | -3 | -1.4 | -2.9
2014-11-01 19:00 |  | 13.425 | 1003.1232 | -1.3 | -2.7 | -2.475
2014-11-01 20:00 |  | 13.425 | 1001.857 | -1.2 | -6.1 | -2.05
2014-11-01 21:00 |  | 13.75 | 1001.3505 | -2.5 | -3.9 | -1.425
2014-11-01 22:00 |  | 14.2 | 1000.5907 | -3 | -3.4 | -1.925
2014-11-01 23:00 |  | 14.35 | 999.831 | -0.8 | -1.9 | -0.775
2014-11-02 |  | 14.475 | 998.818 | -0.5 | -1.8 | -1.8
2014-11-02 01:00 |  | 14.575 | 998.818 | -2 | -2.5 | -1.15
2014-11-02 02:00 |  | 14.425 | 997.805 | -4 | -1.6 | -0.75
2014-11-02 03:00 |  | 13.925 | 997.2985 | -2.6 | -1.9 | -1.225
2014-11-02 04:00 |  | 14.025 | 996.792 | -3.7 | -2 | -0.475
2014-11-02 05:00 |  | 14 | 996.792 | -2.4 | -2.9 | -1.1
2014-11-02 06:00 |  | 14 | 995.779 | -1 | -2.2 | -0.725
2014-11-02 07:00 |  | 13.975 | 995.779 | -1.7 | -2.6 | -0.775
2014-11-02 08:00 |  | 13.9 | 996.792 | -2.9 | -1.5 | -1.825
2014-11-02 09:00 |  | 13.775 | 996.792 | -2 | -4.4 | -1.9
2014-11-02 10:00 |  | 13.325 | 996.792 | -1.2 | -1.7 | -0.675
2014-11-02 11:00 |  | 14.85 | 995.779 | -3.4 | -3.7 | -1.9
2014-11-02 12:00 |  | 14.8 | 995.779 | -3.3 | -2 | -2
2014-11-02 13:00 |  | 14.775 | 995.2725 | -1 | -2.2 | -2.025
2014-11-02 14:00 |  | 13.25 | 994.766 | -1.7 | -3.4 | -2.55
2014-11-02 15:00 |  | 13.475 | 993.753 | -1.4 | -4.2 | -1.825
2014-11-02 16:00 |  | 11.85 | 993.753 | 0.5 | -2 | -1.925
2014-11-02 17:00 |  | 11.475 | 993.4997 | -0.7 | -3.2 | -0.25
2014-11-02 18:00 |  | 11 | 992.74 | -1.1 | -3.5 | -2
2014-11-02 19:00 |  | 10.55 | 992.74 | -0.7 | -2.6 | -1.575
2014-11-02 20:00 |  | 10.275 | 991.727 | -1.9 | -4 | -2.4
2014-11-02 21:00 |  | 9.75 | 991.2205 | -2.8 | -3.4 | -2.5
2014-11-02 22:00 |  | 9.225 | 990.2075 | -0.9 | -4.6 | -3.075
2014-11-02 23:00 |  | 9.1 | 989.4478 | -2.7 | -2.6 | -2.275
2014-11-03 |  | 9.2 | 988.688 | -2.9 | -2 | -4.575
2014-11-03 01:00 |  | 9.025 | 987.1685 | -3 | -3.2 | -1.65
2014-11-03 02:00 |  | 9.475 | 985.9022 | -3.5 | -4 | -2.875
2014-11-03 03:00 |  | 10.15 | 984.8892 | -2.8 | -3.5 | -2.725
2014-11-03 04:00 |  | 10.275 | 983.623 | -2.3 | -2.9 | -2.025
2014-11-03 05:00 |  | 10.1386 | 986.0574 | -1.2 | -2.6 | -1.925
2014-11-03 06:00 |  | 10.2365 | 985.7564 | -3.3 | -2.2 | -0.53333
2014-11-03 07:00 |  | 10.181 | 986.0323 | 0.2 | 0 | -0.475
2014-11-03 08:00 |  | 10.1875 | 985.9633 | -0.7 | -0.1 | -0.8
2014-11-03 09:00 |  | 10.3995 | 985.4545 | -3.1 | -2.1 | -0.525
2014-11-03 10:00 |  | 10.8368 | 984.6911 | -1.6 | -2.8 | -0.9
2014-11-03 11:00 |  | 10.8038 | 983.3937 | -2.7 | -2.2 | -1.55
2014-11-03 12:00 |  | 9.855 | 982.8808 | -1.5 | -3.5 | -2.25
2014-11-03 13:00 |  | 8.6455 | 982.3089 | -2.2 | -3.2 | -1.925
2014-11-03 14:00 |  | 10.5436 | 981.4634 | -2.5 | -3.9 | -1.875
2014-11-03 15:00 |  | 11.4 | 980.584 | -1.8 | -0.9 | -2.275
2014-11-03 16:00 |  | 9.825 | 980.584 | -0.3 | -1.1 | 0.5
2014-11-03 17:00 |  | 8.575 | 980.584 | 0.8 | -3.1 | 0.46667
2014-11-03 18:00 |  | 7.925 | 979.8243 | 0.7 | -1.6 | -0.5
2014-11-03 19:00 |  | 7.475 | 979.571 | 0.1 | -2.8 | -0.025
2014-11-03 20:00 |  | 7.675 | 979.3178 | -0.2 | -1.8 | 0.175
2014-11-03 21:00 |  | 7.9 | 979.571 | 0.3 | 0.3 | -1.325
2014-11-03 22:00 |  | 7.7 | 978.558 | -0.5 | -2.1 | -1.675
2014-11-03 23:00 |  | 7.475 | 978.558 | -0.2 | -1.9 | -1.25
2014-11-04 |  | 6.7 | 978.8112 | -0.7 | 0.3 | -1.05
2014-11-04 01:00 |  | 6.05 | 979.571 | -0.4 | -0.5 | -1.225
2014-11-04 02:00 |  | 5.6 | 980.0775 | -1.5 | -1.4 | -0.85
2014-11-04 03:00 |  | 5.225 | 980.584 | -0.9 | -4.2 | -1
2014-11-04 04:00 |  | 4.825 | 980.584 | -0.7 | -2.5 | -0.775
2014-11-04 05:00 |  | 4.75 | 981.597 | -1.6 | -2 | -1
2014-11-04 06:00 |  | 4.775 | 982.1035 | -0.2 | -3.7 | -1.3
2014-11-04 07:00 |  | 4.675 | 982.61 | 0.6 | -3.8 | 0.025
2014-11-04 08:00 |  | 5 | 983.3697 | 0.3 | -2.7 | 0.1
2014-11-04 09:00 |  | 6.475 | 983.623 | -1.9 | -2.9 | 0.5
2014-11-04 10:00 |  | 10.45 | 984.636 |  | -3.3 | -0.55
2014-11-04 11:00 |  | 12.375 | 984.636 | -2 | -4.2 | -0.775
2014-11-04 12:00 |  | 11.975 | 985.3958 | -1.5 | -2.9 | -1.275
2014-11-04 13:00 |  | 10.65 | 985.649 | -1.9 | -2.6 | -1.475
2014-11-04 14:00 |  | 10.3 | 985.649 | -1.7 | -2.7 | -1.225
2014-11-04 15:00 |  | 10.075 | 986.662 | -0.8 | -3.6 | -0.96667
2014-11-04 16:00 |  | 8.725 | 987.1685 | 0.7 | -3 | -1.475
2014-11-04 17:00 |  | 8.075 | 987.675 | 0.3 | -2.8 | -1.825
2014-11-04 18:00 |  | 8 | 988.688 | 0.2 | -2.5 | -2.2
2014-11-04 19:00 |  | 8.1 | 989.1945 | -0.6 | -3.9 | -2.3
2014-11-04 20:00 |  | 6.975 | 989.701 | -0.4 | -1.8 | -1.775
2014-11-04 21:00 |  | 6.375 | 990.4607 | -1 | -4.4 | -2.9
2014-11-04 22:00 |  | 6.725 | 990.714 | -1.6 | -3.4 | -2.425
2014-11-04 23:00 |  | 5.775 | 991.727 | -0.2 | -4.6 | -1.8
2014-11-05 |  | 5.15 | 992.2335 | -0.3 | -4.5 | -2.15
2014-11-05 01:00 |  | 4.625 | 992.74 | -0.9 | -4 | -2.425
2014-11-05 02:00 |  | 4.575 | 993.753 | -1.1 | -3.8 | -2.525
2014-11-05 03:00 |  | 5 | 993.753 | -1.3 | -3.7 | -2.6
2014-11-05 04:00 |  | 6.25 | 994.2595 | -0.3 | -3.5 | -0.675
2014-11-05 05:00 |  | 6.375 | 995.0193 | 1.1 | -6.3 | -0.475
2014-11-05 06:00 |  | 5.925 | 996.0322 | 0 | -3.4 | -0.5
2014-11-05 07:00 |  | 6.425 | 996.792 | 0.6 | -3.3 | -2.7756e-17
2014-11-05 08:00 |  | 8.125 | 997.805 | 0.2 | -1.8 | -0.33333
2014-11-05 09:00 |  | 8.925 | 998.0583 | -0.5 | -2.1 | -0.8
2014-11-05 10:00 |  | 11.975 | 998.818 |  | -1.6 | -0.45
2014-11-05 11:00 |  | 13.6 | 998.818 | -0.2 | -2.9 | -1.55
2014-11-05 12:00 |  | 13.925 | 999.0712 | -1.3 | -0.2 | -1.5
2014-11-05 13:00 |  | 13.175 | 999.831 | 0.5 | -1.9 | -1
2014-11-05 14:00 |  | 11.55 | 1000.5907 | -1.3 | -1.9 | -0.8
2014-11-05 15:00 |  | 10.375 | 1000.844 | 0.2 | -1.5 | -0.625
2014-11-05 16:00 |  | 8.875 | 1001.3505 | 0.7 | -1.7 | -0.575
2014-11-05 17:00 |  | 7.675 | 1001.857 | 2.6 | -2.4 | -2.4
2014-11-05 18:00 |  | 6.825 | 1001.857 | 3.4 | -5.1 | -3.275
2014-11-05 19:00 |  | 6.075 | 1001.857 | 7.5 | -4.9 | -3.5
2014-11-05 20:00 |  | 5.225 | 1002.1102 |  | -6.6 | -6.325
2014-11-05 21:00 |  | 4.75 | 1002.87 |  | -14.5 | -9.1
2014-11-05 22:00 |  | 3.775 | 1002.87 |  | -15.4 | -10
2014-11-05 23:00 |  | 3.225 | 1002.87 |  | -14.8 | -11.9

## Results
DateTime | CorrectedValue
2014-08-11
2014-08-11 01:00
2014-08-11 02:00
2014-08-11 03:00
2014-08-11 04:00
2014-08-11 05:00
2014-08-11 06:00
2014-08-11 07:00
2014-08-11 08:00
2014-08-11 09:00
2014-08-11 10:00
2014-08-11 11:00
2014-08-11 12:00
2014-08-11 13:00
2014-08-11 14:00
2014-08-11 15:00
2014-08-11 16:00
2014-08-11 17:00
2014-08-11 18:00
2014-08-11 19:00
2014-08-11 20:00
2014-08-11 21:00
2014-08-11 22:00
2014-08-11 23:00
2014-08-12
2014-08-12 01:00
2014-08-12 02:00
2014-08-12 03:00
2014-08-12 04:00
2014-08-12 05:00
2014-08-12 06:00
2014-08-12 07:00
2014-08-12 08:00
2014-08-12 09:00
2014-08-12 10:00
2014-08-12 11:00
2014-08-12 12:00
2014-08-12 13:00
2014-08-12 14:00
2014-08-12 15:00
2014-08-12 16:00
2014-08-12 17:00
2014-08-12 18:00
2014-08-12 19:00
2014-08-12 20:00
2014-08-12 21:00
2014-08-12 22:00
2014-08-12 23:00
2014-08-13
2014-08-13 01:00
2014-08-13 02:00
2014-08-13 03:00
2014-08-13 04:00
2014-08-13 05:00
2014-08-13 06:00
2014-08-13 07:00
2014-08-13 08:00
2014-08-13 09:00
2014-08-13 10:00
2014-08-13 11:00
2014-08-13 12:00
2014-08-13 13:00
2014-08-13 14:00
2014-08-13 15:00
2014-08-13 16:00
2014-08-13 17:00
2014-08-13 18:00
2014-08-13 19:00
2014-08-13 20:00
2014-08-13 21:00
2014-08-13 22:00
2014-08-13 23:00
2014-08-14
2014-08-14 01:00
2014-08-14 02:00
2014-08-14 03:00
2014-08-14 04:00
2014-08-14 05:00
2014-08-14 06:00
2014-08-14 07:00
2014-08-14 08:00
2014-08-14 09:00
2014-08-14 10:00
2014-08-14 11:00
2014-08-14 12:00
2014-08-14 13:00
2014-08-14 14:00
2014-08-14 15:00
2014-08-14 16:00
2014-08-14 17:00
2014-08-14 18:00
2014-08-14 19:00
2014-08-14 20:00
2014-08-14 21:00
2014-08-14 22:00
2014-08-14 23:00
2014-08-15
2014-08-15 01:00
2014-08-15 02:00
2014-08-15 03:00
2014-08-15 04:00
2014-08-15 05:00
2014-08-15 06:00
2014-08-15 07:00
2014-08-15 08:00
2014-08-15 09:00
2014-08-15 10:00
2014-08-15 11:00
2014-08-15 12:00
2014-08-15 13:00
2014-08-15 14:00
2014-08-15 15:00
2014-08-15 16:00
2014-08-15 17:00
2014-08-15 18:00
2014-08-15 19:00
2014-08-15 20:00
2014-08-15 21:00
2014-08-15 22:00
2014-08-15 23:00
2014-08-16
2014-08-16 01:00
2014-08-16 02:00
2014-08-16 03:00
2014-08-16 04:00
2014-08-16 05:00
2014-08-16 06:00
2014-08-16 07:00
2014-08-16 08:00
2014-08-16 09:00
2014-08-16 10:00
2014-08-16 11:00
2014-08-16 12:00
2014-08-16 13:00
2014-08-16 14:00
2014-08-16 15:00
2014-08-16 16:00
2014-08-16 17:00
2014-08-16 18:00
2014-08-16 19:00
2014-08-16 20:00
2014-08-16 21:00
2014-08-16 22:00
2014-08-16 23:00
2014-08-17
2014-08-17 01:00
2014-08-17 02:00
2014-08-17 03:00
2014-08-17 04:00
2014-08-17 05:00
2014-08-17 06:00
2014-08-17 07:00
2014-08-17 08:00
2014-08-17 09:00
2014-08-17 10:00
2014-08-17 11:00
2014-08-17 12:00
2014-08-17 13:00
2014-08-17 14:00
2014-08-17 15:00
2014-08-17 16:00
2014-08-17 17:00
2014-08-17 18:00
2014-08-17 19:00
2014-08-17 20:00
2014-08-17 21:00
2014-08-17 22:00
2014-08-17 23:00
2014-08-18
2014-08-18 01:00
2014-08-18 02:00
2014-08-18 03:00
2014-08-18 04:00
2014-08-18 05:00
2014-08-18 06:00
2014-08-18 07:00
2014-08-18 08:00
2014-08-18 09:00
2014-08-18 10:00
2014-08-18 11:00
2014-08-18 12:00
2014-08-18 13:00
2014-08-18 14:00
2014-08-18 15:00
2014-08-18 16:00
2014-08-18 17:00
2014-08-18 18:00
2014-08-18 19:00
2014-08-18 20:00
2014-08-18 21:00
2014-08-18 22:00
2014-08-18 23:00
2014-08-19
2014-08-19 01:00
2014-08-19 02:00
2014-08-19 03:00
2014-08-19 04:00
2014-08-19 05:00
2014-08-19 06:00
2014-08-19 07:00
2014-08-19 08:00
2014-08-19 09:00
2014-08-19 10:00
2014-08-19 11:00
2014-08-19 12:00
2014-08-19 13:00
2014-08-19 14:00
2014-08-19 15:00
2014-08-19 16:00
2014-08-19 17:00
2014-08-19 18:00
2014-08-19 19:00
2014-08-19 20:00
2014-08-19 21:00
2014-08-19 22:00
2014-08-19 23:00
2014-08-20
2014-08-20 01:00
2014-08-20 02:00
2014-08-20 03:00
2014-08-20 04:00
2014-08-20 05:00
2014-08-20 06:00
2014-08-20 07:00
2014-08-20 08:00
2014-08-20 09:00
2014-08-20 10:00
2014-08-20 11:00
2014-08-20 12:00
2014-08-20 13:00
2014-08-20 14:00
2014-08-20 15:00
2014-08-20 16:00
2014-08-20 17:00
2014-08-20 18:00
2014-08-20 19:00
2014-08-20 20:00
2014-08-20 21:00
2014-08-20 22:00
2014-08-20 23:00
2014-08-21
2014-08-21 01:00
2014-08-21 02:00
2014-08-21 03:00
2014-08-21 04:00
2014-08-21 05:00
2014-08-21 06:00
2014-08-21 07:00
2014-08-21 08:00
2014-08-21 09:00
2014-08-21 10:00
2014-08-21 11:00
2014-08-21 12:00
2014-08-21 13:00
2014-08-21 14:00
2014-08-21 15:00
2014-08-21 16:00
2014-08-21 17:00
2014-08-21 18:00
2014-08-21 19:00
2014-08-21 20:00
2014-08-21 21:00
2014-08-21 22:00
2014-08-21 23:00
2014-08-22
2014-08-22 01:00
2014-08-22 02:00
2014-08-22 03:00
2014-08-22 04:00
2014-08-22 05:00
2014-08-22 06:00
2014-08-22 07:00
2014-08-22 08:00
2014-08-22 09:00
2014-08-22 10:00
2014-08-22 11:00
2014-08-22 12:00
2014-08-22 13:00
2014-08-22 14:00
2014-08-22 15:00
2014-08-22 16:00
2014-08-22 17:00
2014-08-22 18:00
2014-08-22 19:00
2014-08-22 20:00
2014-08-22 21:00
2014-08-22 22:00
2014-08-22 23:00
2014-08-23
2014-08-23 01:00
2014-08-23 02:00
2014-08-23 03:00
2014-08-23 04:00
2014-08-23 05:00
2014-08-23 06:00
2014-08-23 07:00
2014-08-23 08:00
2014-08-23 09:00
2014-08-23 10:00
2014-08-23 11:00
2014-08-23 12:00
2014-08-23 13:00
2014-08-23 14:00
2014-08-23 15:00
2014-08-23 16:00
2014-08-23 17:00
2014-08-23 18:00
2014-08-23 19:00
2014-08-23 20:00
2014-08-23 21:00
2014-08-23 22:00
2014-08-23 23:00
2014-08-24
2014-08-24 01:00
2014-08-24 02:00
2014-08-24 03:00
2014-08-24 04:00
2014-08-24 05:00
2014-08-24 06:00
2014-08-24 07:00
2014-08-24 08:00
2014-08-24 09:00
2014-08-24 10:00
2014-08-24 11:00
2014-08-24 12:00
2014-08-24 13:00
2014-08-24 14:00
2014-08-24 15:00
2014-08-24 16:00
2014-08-24 17:00
2014-08-24 18:00
2014-08-24 19:00
2014-08-24 20:00
2014-08-24 21:00
2014-08-24 22:00
2014-08-24 23:00
2014-08-25
2014-08-25 01:00
2014-08-25 02:00
2014-08-25 03:00
2014-08-25 04:00
2014-08-25 05:00
2014-08-25 06:00
2014-08-25 07:00
2014-08-25 08:00
2014-08-25 09:00
2014-08-25 10:00
2014-08-25 11:00
2014-08-25 12:00
2014-08-25 13:00
2014-08-25 14:00
2014-08-25 15:00
2014-08-25 16:00
2014-08-25 17:00
2014-08-25 18:00
2014-08-25 19:00
2014-08-25 20:00
2014-08-25 21:00
2014-08-25 22:00
2014-08-25 23:00
2014-08-26
2014-08-26 01:00
2014-08-26 02:00
2014-08-26 03:00
2014-08-26 04:00
2014-08-26 05:00
2014-08-26 06:00
2014-08-26 07:00
2014-08-26 08:00
2014-08-26 09:00
2014-08-26 10:00
2014-08-26 11:00
2014-08-26 12:00
2014-08-26 13:00
2014-08-26 14:00
2014-08-26 15:00
2014-08-26 16:00
2014-08-26 17:00
2014-08-26 18:00
2014-08-26 19:00
2014-08-26 20:00
2014-08-26 21:00
2014-08-26 22:00
2014-08-26 23:00
2014-08-27
2014-08-27 01:00
2014-08-27 02:00
2014-08-27 03:00
2014-08-27 04:00
2014-08-27 05:00
2014-08-27 06:00
2014-08-27 07:00
2014-08-27 08:00
2014-08-27 09:00
2014-08-27 10:00
2014-08-27 11:00
2014-08-27 12:00
2014-08-27 13:00
2014-08-27 14:00
2014-08-27 15:00
2014-08-27 16:00
2014-08-27 17:00
2014-08-27 18:00
2014-08-27 19:00
2014-08-27 20:00
2014-08-27 21:00
2014-08-27 22:00
2014-08-27 23:00
2014-08-28
2014-08-28 01:00
2014-08-28 02:00
2014-08-28 03:00
2014-08-28 04:00
2014-08-28 05:00
2014-08-28 06:00
2014-08-28 07:00
2014-08-28 08:00
2014-08-28 09:00
2014-08-28 10:00
2014-08-28 11:00
2014-08-28 12:00
2014-08-28 13:00
2014-08-28 14:00
2014-08-28 15:00
2014-08-28 16:00
2014-08-28 17:00
2014-08-28 18:00
2014-08-28 19:00
2014-08-28 20:00
2014-08-28 21:00
2014-08-28 22:00
2014-08-28 23:00
2014-08-29
2014-08-29 01:00
2014-08-29 02:00
2014-08-29 03:00
2014-08-29 04:00
2014-08-29 05:00
2014-08-29 06:00
2014-08-29 07:00
2014-08-29 08:00
2014-08-29 09:00
2014-08-29 10:00
2014-08-29 11:00
2014-08-29 12:00
2014-08-29 13:00
2014-08-29 14:00
2014-08-29 15:00
2014-08-29 16:00
2014-08-29 17:00
2014-08-29 18:00
2014-08-29 19:00
2014-08-29 20:00
2014-08-29 21:00
2014-08-29 22:00
2014-08-29 23:00
2014-08-30
2014-08-30 01:00
2014-08-30 02:00
2014-08-30 03:00
2014-08-30 04:00
2014-08-30 05:00
2014-08-30 06:00
2014-08-30 07:00
2014-08-30 08:00
2014-08-30 09:00
2014-08-30 10:00
2014-08-30 11:00
2014-08-30 12:00
2014-08-30 13:00
2014-08-30 14:00
2014-08-30 15:00
2014-08-30 16:00
2014-08-30 17:00
2014-08-30 18:00
2014-08-30 19:00
2014-08-30 20:00
2014-08-30 21:00
2014-08-30 22:00
2014-08-30 23:00
2014-08-31
2014-08-31 01:00
2014-08-31 02:00
2014-08-31 03:00
2014-08-31 04:00
2014-08-31 05:00
2014-08-31 06:00
2014-08-31 07:00
2014-08-31 08:00
2014-08-31 09:00
2014-08-31 10:00
2014-08-31 11:00
2014-08-31 12:00
2014-08-31 13:00
2014-08-31 14:00
2014-08-31 15:00
2014-08-31 16:00
2014-08-31 17:00
2014-08-31 18:00
2014-08-31 19:00
2014-08-31 20:00
2014-08-31 21:00
2014-08-31 22:00
2014-08-31 23:00
2014-09-01
2014-09-01 01:00
2014-09-01 02:00
2014-09-01 03:00
2014-09-01 04:00
2014-09-01 05:00
2014-09-01 06:00
2014-09-01 07:00
2014-09-01 08:00
2014-09-01 09:00
2014-09-01 10:00
2014-09-01 11:00
2014-09-01 12:00
2014-09-01 13:00
2014-09-01 14:00
2014-09-01 15:00
2014-09-01 16:00
2014-09-01 17:00
2014-09-01 18:00
2014-09-01 19:00
2014-09-01 20:00
2014-09-01 21:00
2014-09-01 22:00
2014-09-01 23:00
2014-09-02
2014-09-02 01:00
2014-09-02 02:00
2014-09-02 03:00
2014-09-02 04:00
2014-09-02 05:00
2014-09-02 06:00
2014-09-02 07:00
2014-09-02 08:00
2014-09-02 09:00
2014-09-02 10:00
2014-09-02 11:00
2014-09-02 12:00
2014-09-02 13:00
2014-09-02 14:00
2014-09-02 15:00
2014-09-02 16:00
2014-09-02 17:00
2014-09-02 18:00
2014-09-02 19:00
2014-09-02 20:00
2014-09-02 21:00
2014-09-02 22:00
2014-09-02 23:00
2014-09-03
2014-09-03 01:00
2014-09-03 02:00
2014-09-03 03:00
2014-09-03 04:00
2014-09-03 05:00
2014-09-03 06:00
2014-09-03 07:00
2014-09-03 08:00
2014-09-03 09:00
2014-09-03 10:00
2014-09-03 11:00
2014-09-03 12:00
2014-09-03 13:00
2014-09-03 14:00
2014-09-03 15:00
2014-09-03 16:00
2014-09-03 17:00
2014-09-03 18:00
2014-09-03 19:00
2014-09-03 20:00
2014-09-03 21:00
2014-09-03 22:00
2014-09-03 23:00
2014-09-04
2014-09-04 01:00
2014-09-04 02:00
2014-09-04 03:00
2014-09-04 04:00
2014-09-04 05:00
2014-09-04 06:00
2014-09-04 07:00
2014-09-04 08:00
2014-09-04 09:00
2014-09-04 10:00
2014-09-04 11:00
2014-09-04 12:00
2014-09-04 13:00
2014-09-04 14:00
2014-09-04 15:00
2014-09-04 16:00
2014-09-04 17:00
2014-09-04 18:00
2014-09-04 19:00
2014-09-04 20:00
2014-09-04 21:00
2014-09-04 22:00
2014-09-04 23:00
2014-09-05
2014-09-05 01:00
2014-09-05 02:00
2014-09-05 03:00
2014-09-05 04:00
2014-09-05 05:00
2014-09-05 06:00
2014-09-05 07:00
2014-09-05 08:00
2014-09-05 09:00
2014-09-05 10:00
2014-09-05 11:00
2014-09-05 12:00
2014-09-05 13:00
2014-09-05 14:00
2014-09-05 15:00
2014-09-05 16:00
2014-09-05 17:00
2014-09-05 18:00
2014-09-05 19:00
2014-09-05 20:00
2014-09-05 21:00
2014-09-05 22:00
2014-09-05 23:00
2014-09-06
2014-09-06 01:00
2014-09-06 02:00
2014-09-06 03:00
2014-09-06 04:00
2014-09-06 05:00
2014-09-06 06:00
2014-09-06 07:00
2014-09-06 08:00
2014-09-06 09:00
2014-09-06 10:00
2014-09-06 11:00
2014-09-06 12:00
2014-09-06 13:00
2014-09-06 14:00
2014-09-06 15:00
2014-09-06 16:00
2014-09-06 17:00
2014-09-06 18:00
2014-09-06 19:00
2014-09-06 20:00
2014-09-06 21:00
2014-09-06 22:00
2014-09-06 23:00
2014-09-07
2014-09-07 01:00
2014-09-07 02:00
2014-09-07 03:00
2014-09-07 04:00
2014-09-07 05:00
2014-09-07 06:00
2014-09-07 07:00
2014-09-07 08:00
2014-09-07 09:00
2014-09-07 10:00
2014-09-07 11:00
2014-09-07 12:00
2014-09-07 13:00
2014-09-07 14:00
2014-09-07 15:00
2014-09-07 16:00
2014-09-07 17:00
2014-09-07 18:00
2014-09-07 19:00
2014-09-07 20:00
2014-09-07 21:00
2014-09-07 22:00
2014-09-07 23:00
2014-09-08
2014-09-08 01:00
2014-09-08 02:00
2014-09-08 03:00
2014-09-08 04:00
2014-09-08 05:00
2014-09-08 06:00
2014-09-08 07:00
2014-09-08 08:00
2014-09-08 09:00
2014-09-08 10:00
2014-09-08 11:00
2014-09-08 12:00
2014-09-08 13:00
2014-09-08 14:00
2014-09-08 15:00
2014-09-08 16:00
2014-09-08 17:00
2014-09-08 18:00
2014-09-08 19:00
2014-09-08 20:00
2014-09-08 21:00
2014-09-08 22:00
2014-09-08 23:00
2014-09-09
2014-09-09 01:00
2014-09-09 02:00
2014-09-09 03:00
2014-09-09 04:00
2014-09-09 05:00
2014-09-09 06:00
2014-09-09 07:00
2014-09-09 08:00
2014-09-09 09:00
2014-09-09 10:00
2014-09-09 11:00
2014-09-09 12:00
2014-09-09 13:00
2014-09-09 14:00
2014-09-09 15:00
2014-09-09 16:00
2014-09-09 17:00
2014-09-09 18:00
2014-09-09 19:00
2014-09-09 20:00
2014-09-09 21:00
2014-09-09 22:00
2014-09-09 23:00
2014-09-10
2014-09-10 01:00
2014-09-10 02:00
2014-09-10 03:00
2014-09-10 04:00
2014-09-10 05:00
2014-09-10 06:00
2014-09-10 07:00
2014-09-10 08:00
2014-09-10 09:00
2014-09-10 10:00
2014-09-10 11:00
2014-09-10 12:00
2014-09-10 13:00
2014-09-10 14:00
2014-09-10 15:00
2014-09-10 16:00
2014-09-10 17:00
2014-09-10 18:00
2014-09-10 19:00
2014-09-10 20:00
2014-09-10 21:00
2014-09-10 22:00
2014-09-10 23:00
2014-09-11
2014-09-11 01:00
2014-09-11 02:00
2014-09-11 03:00
2014-09-11 04:00
2014-09-11 05:00
2014-09-11 06:00
2014-09-11 07:00
2014-09-11 08:00
2014-09-11 09:00
2014-09-11 10:00
2014-09-11 11:00
2014-09-11 12:00
2014-09-11 13:00
2014-09-11 14:00
2014-09-11 15:00
2014-09-11 16:00
2014-09-11 17:00
2014-09-11 18:00
2014-09-11 19:00
2014-09-11 20:00
2014-09-11 21:00
2014-09-11 22:00
2014-09-11 23:00
2014-09-12
2014-09-12 01:00
2014-09-12 02:00
2014-09-12 03:00
2014-09-12 04:00
2014-09-12 05:00
2014-09-12 06:00
2014-09-12 07:00
2014-09-12 08:00
2014-09-12 09:00
2014-09-12 10:00
2014-09-12 11:00
2014-09-12 12:00
2014-09-12 13:00
2014-09-12 14:00
2014-09-12 15:00
2014-09-12 16:00
2014-09-12 17:00
2014-09-12 18:00
2014-09-12 19:00
2014-09-12 20:00
2014-09-12 21:00
2014-09-12 22:00
2014-09-12 23:00
2014-09-13
2014-09-13 01:00
2014-09-13 02:00
2014-09-13 03:00
2014-09-13 04:00
2014-09-13 05:00
2014-09-13 06:00
2014-09-13 07:00
2014-09-13 08:00
2014-09-13 09:00
2014-09-13 10:00
2014-09-13 11:00
2014-09-13 12:00
2014-09-13 13:00
2014-09-13 14:00
2014-09-13 15:00
2014-09-13 16:00
2014-09-13 17:00
2014-09-13 18:00
2014-09-13 19:00
2014-09-13 20:00
2014-09-13 21:00
2014-09-13 22:00
2014-09-13 23:00
2014-09-14
2014-09-14 01:00
2014-09-14 02:00
2014-09-14 03:00
2014-09-14 04:00
2014-09-14 05:00
2014-09-14 06:00
2014-09-14 07:00
2014-09-14 08:00
2014-09-14 09:00
2014-09-14 10:00
2014-09-14 11:00
2014-09-14 12:00
2014-09-14 13:00
2014-09-14 14:00
2014-09-14 15:00
2014-09-14 16:00
2014-09-14 17:00
2014-09-14 18:00
2014-09-14 19:00
2014-09-14 20:00
2014-09-14 21:00
2014-09-14 22:00
2014-09-14 23:00
2014-09-15
2014-09-15 01:00
2014-09-15 02:00
2014-09-15 03:00
2014-09-15 04:00
2014-09-15 05:00
2014-09-15 06:00
2014-09-15 07:00
2014-09-15 08:00
2014-09-15 09:00
2014-09-15 10:00
2014-09-15 11:00
2014-09-15 12:00
2014-09-15 13:00
2014-09-15 14:00
2014-09-15 15:00
2014-09-15 16:00
2014-09-15 17:00
2014-09-15 18:00
2014-09-15 19:00
2014-09-15 20:00
2014-09-15 21:00
2014-09-15 22:00
2014-09-15 23:00
2014-09-16
2014-09-16 01:00
2014-09-16 02:00
2014-09-16 03:00
2014-09-16 04:00
2014-09-16 05:00
2014-09-16 06:00
2014-09-16 07:00
2014-09-16 08:00
2014-09-16 09:00
2014-09-16 10:00
2014-09-16 11:00
2014-09-16 12:00
2014-09-16 13:00
2014-09-16 14:00
2014-09-16 15:00
2014-09-16 16:00
2014-09-16 17:00
2014-09-16 18:00
2014-09-16 19:00
2014-09-16 20:00
2014-09-16 21:00
2014-09-16 22:00
2014-09-16 23:00
2014-09-17
2014-09-17 01:00
2014-09-17 02:00
2014-09-17 03:00
2014-09-17 04:00
2014-09-17 05:00
2014-09-17 06:00
2014-09-17 07:00
2014-09-17 08:00
2014-09-17 09:00
2014-09-17 10:00
2014-09-17 11:00
2014-09-17 12:00
2014-09-17 13:00
2014-09-17 14:00
2014-09-17 15:00
2014-09-17 16:00
2014-09-17 17:00
2014-09-17 18:00
2014-09-17 19:00
2014-09-17 20:00
2014-09-17 21:00
2014-09-17 22:00
2014-09-17 23:00
2014-09-18
2014-09-18 01:00
2014-09-18 02:00
2014-09-18 03:00
2014-09-18 04:00
2014-09-18 05:00
2014-09-18 06:00
2014-09-18 07:00
2014-09-18 08:00
2014-09-18 09:00
2014-09-18 10:00
2014-09-18 11:00
2014-09-18 12:00
2014-09-18 13:00
2014-09-18 14:00
2014-09-18 15:00
2014-09-18 16:00
2014-09-18 17:00
2014-09-18 18:00
2014-09-18 19:00
2014-09-18 20:00
2014-09-18 21:00
2014-09-18 22:00
2014-09-18 23:00
2014-09-19
2014-09-19 01:00
2014-09-19 02:00
2014-09-19 03:00
2014-09-19 04:00
2014-09-19 05:00
2014-09-19 06:00
2014-09-19 07:00
2014-09-19 08:00
2014-09-19 09:00
2014-09-19 10:00
2014-09-19 11:00
2014-09-19 12:00
2014-09-19 13:00
2014-09-19 14:00
2014-09-19 15:00
2014-09-19 16:00
2014-09-19 17:00
2014-09-19 18:00
2014-09-19 19:00
2014-09-19 20:00
2014-09-19 21:00
2014-09-19 22:00
2014-09-19 23:00
2014-09-20
2014-09-20 01:00
2014-09-20 02:00
2014-09-20 03:00
2014-09-20 04:00
2014-09-20 05:00
2014-09-20 06:00
2014-09-20 07:00
2014-09-20 08:00
2014-09-20 09:00
2014-09-20 10:00
2014-09-20 11:00
2014-09-20 12:00
2014-09-20 13:00
2014-09-20 14:00
2014-09-20 15:00
2014-09-20 16:00
2014-09-20 17:00
2014-09-20 18:00
2014-09-20 19:00
2014-09-20 20:00
2014-09-20 21:00
2014-09-20 22:00
2014-09-20 23:00
2014-09-21
2014-09-21 01:00
2014-09-21 02:00
2014-09-21 03:00
2014-09-21 04:00
2014-09-21 05:00
2014-09-21 06:00
2014-09-21 07:00
2014-09-21 08:00
2014-09-21 09:00
2014-09-21 10:00
2014-09-21 11:00
2014-09-21 12:00
2014-09-21 13:00
2014-09-21 14:00
2014-09-21 15:00
2014-09-21 16:00
2014-09-21 17:00
2014-09-21 18:00
2014-09-21 19:00
2014-09-21 20:00
2014-09-21 21:00
2014-09-21 22:00
2014-09-21 23:00
2014-09-22
2014-09-22 01:00
2014-09-22 02:00
2014-09-22 03:00
2014-09-22 04:00
2014-09-22 05:00
2014-09-22 06:00
2014-09-22 07:00
2014-09-22 08:00
2014-09-22 09:00
2014-09-22 10:00
2014-09-22 11:00
2014-09-22 12:00
2014-09-22 13:00
2014-09-22 14:00
2014-09-22 15:00
2014-09-22 16:00
2014-09-22 17:00
2014-09-22 18:00
2014-09-22 19:00
2014-09-22 20:00
2014-09-22 21:00
2014-09-22 22:00
2014-09-22 23:00
2014-09-23
2014-09-23 01:00
2014-09-23 02:00
2014-09-23 03:00
2014-09-23 04:00
2014-09-23 05:00
2014-09-23 06:00
2014-09-23 07:00
2014-09-23 08:00
2014-09-23 09:00
2014-09-23 10:00
2014-09-23 11:00
2014-09-23 12:00
2014-09-23 13:00
2014-09-23 14:00
2014-09-23 15:00
2014-09-23 16:00
2014-09-23 17:00
2014-09-23 18:00
2014-09-23 19:00
2014-09-23 20:00
2014-09-23 21:00
2014-09-23 22:00
2014-09-23 23:00
2014-09-24
2014-09-24 01:00
2014-09-24 02:00
2014-09-24 03:00
2014-09-24 04:00
2014-09-24 05:00
2014-09-24 06:00
2014-09-24 07:00
2014-09-24 08:00
2014-09-24 09:00
2014-09-24 10:00
2014-09-24 11:00
2014-09-24 12:00
2014-09-24 13:00
2014-09-24 14:00
2014-09-24 15:00
2014-09-24 16:00
2014-09-24 17:00
2014-09-24 18:00
2014-09-24 19:00
2014-09-24 20:00
2014-09-24 21:00
2014-09-24 22:00
2014-09-24 23:00
2014-09-25
2014-09-25 01:00
2014-09-25 02:00
2014-09-25 03:00
2014-09-25 04:00
2014-09-25 05:00
2014-09-25 06:00
2014-09-25 07:00
2014-09-25 08:00
2014-09-25 09:00
2014-09-25 10:00
2014-09-25 11:00
2014-09-25 12:00
2014-09-25 13:00
2014-09-25 14:00
2014-09-25 15:00
2014-09-25 16:00
2014-09-25 17:00
2014-09-25 18:00
2014-09-25 19:00
2014-09-25 20:00
2014-09-25 21:00
2014-09-25 22:00
2014-09-25 23:00
2014-09-26
2014-09-26 01:00
2014-09-26 02:00
2014-09-26 03:00
2014-09-26 04:00
2014-09-26 05:00
2014-09-26 06:00
2014-09-26 07:00
2014-09-26 08:00
2014-09-26 09:00
2014-09-26 10:00
2014-09-26 11:00
2014-09-26 12:00
2014-09-26 13:00
2014-09-26 14:00
2014-09-26 15:00
2014-09-26 16:00
2014-09-26 17:00
2014-09-26 18:00
2014-09-26 19:00
2014-09-26 20:00
2014-09-26 21:00
2014-09-26 22:00
2014-09-26 23:00
2014-09-27
2014-09-27 01:00
2014-09-27 02:00
2014-09-27 03:00
2014-09-27 04:00
2014-09-27 05:00
2014-09-27 06:00
2014-09-27 07:00
2014-09-27 08:00
2014-09-27 09:00
2014-09-27 10:00
2014-09-27 11:00
2014-09-27 12:00
2014-09-27 13:00
2014-09-27 14:00
2014-09-27 15:00
2014-09-27 16:00
2014-09-27 17:00
2014-09-27 18:00
2014-09-27 19:00
2014-09-27 20:00
2014-09-27 21:00
2014-09-27 22:00
2014-09-27 23:00
2014-09-28
2014-09-28 01:00
2014-09-28 02:00
2014-09-28 03:00
2014-09-28 04:00
2014-09-28 05:00
2014-09-28 06:00
2014-09-28 07:00
2014-09-28 08:00
2014-09-28 09:00
2014-09-28 10:00
2014-09-28 11:00
2014-09-28 12:00
2014-09-28 13:00
2014-09-28 14:00
2014-09-28 15:00
2014-09-28 16:00
2014-09-28 17:00
2014-09-28 18:00
2014-09-28 19:00
2014-09-28 20:00
2014-09-28 21:00
2014-09-28 22:00
2014-09-28 23:00
2014-09-29
2014-09-29 01:00
2014-09-29 02:00
2014-09-29 03:00
2014-09-29 04:00
2014-09-29 05:00
2014-09-29 06:00
2014-09-29 07:00
2014-09-29 08:00
2014-09-29 09:00
2014-09-29 10:00
2014-09-29 11:00
2014-09-29 12:00
2014-09-29 13:00
2014-09-29 14:00
2014-09-29 15:00
2014-09-29 16:00
2014-09-29 17:00
2014-09-29 18:00
2014-09-29 19:00
2014-09-29 20:00
2014-09-29 21:00
2014-09-29 22:00
2014-09-29 23:00
2014-09-30
2014-09-30 01:00
2014-09-30 02:00
2014-09-30 03:00
2014-09-30 04:00
2014-09-30 05:00
2014-09-30 06:00
2014-09-30 07:00
2014-09-30 08:00
2014-09-30 09:00
2014-09-30 10:00
2014-09-30 11:00
2014-09-30 12:00
2014-09-30 13:00
2014-09-30 14:00
2014-09-30 15:00
2014-09-30 16:00
2014-09-30 17:00
2014-09-30 18:00
2014-09-30 19:00
2014-09-30 20:00
2014-09-30 21:00
2014-09-30 22:00
2014-09-30 23:00
2014-10-01
2014-10-01 01:00
2014-10-01 02:00
2014-10-01 03:00
2014-10-01 04:00
2014-10-01 05:00
2014-10-01 06:00
2014-10-01 07:00
2014-10-01 08:00
2014-10-01 09:00
2014-10-01 10:00
2014-10-01 11:00
2014-10-01 12:00
2014-10-01 13:00
2014-10-01 14:00
2014-10-01 15:00
2014-10-01 16:00
2014-10-01 17:00
2014-10-01 18:00
2014-10-01 19:00
2014-10-01 20:00
2014-10-01 21:00
2014-10-01 22:00
2014-10-01 23:00
2014-10-02
2014-10-02 01:00
2014-10-02 02:00
2014-10-02 03:00
2014-10-02 04:00
2014-10-02 05:00
2014-10-02 06:00
2014-10-02 07:00
2014-10-02 08:00
2014-10-02 09:00
2014-10-02 10:00
2014-10-02 11:00
2014-10-02 12:00
2014-10-02 13:00
2014-10-02 14:00
2014-10-02 15:00
2014-10-02 16:00
2014-10-02 17:00
2014-10-02 18:00
2014-10-02 19:00
2014-10-02 20:00
2014-10-02 21:00
2014-10-02 22:00
2014-10-02 23:00
2014-10-03
2014-10-03 01:00
2014-10-03 02:00
2014-10-03 03:00
2014-10-03 04:00
2014-10-03 05:00
2014-10-03 06:00
2014-10-03 07:00
2014-10-03 08:00
2014-10-03 09:00
2014-10-03 10:00
2014-10-03 11:00
2014-10-03 12:00
2014-10-03 13:00
2014-10-03 14:00
2014-10-03 15:00
2014-10-03 16:00
2014-10-03 17:00
2014-10-03 18:00
2014-10-03 19:00
2014-10-03 20:00
2014-10-03 21:00
2014-10-03 22:00
2014-10-03 23:00
2014-10-04
2014-10-04 01:00
2014-10-04 02:00
2014-10-04 03:00
2014-10-04 04:00
2014-10-04 05:00
2014-10-04 06:00
2014-10-04 07:00
2014-10-04 08:00
2014-10-04 09:00
2014-10-04 10:00
2014-10-04 11:00
2014-10-04 12:00
2014-10-04 13:00
2014-10-04 14:00
2014-10-04 15:00
2014-10-04 16:00
2014-10-04 17:00
2014-10-04 18:00
2014-10-04 19:00
2014-10-04 20:00
2014-10-04 21:00
2014-10-04 22:00
2014-10-04 23:00
2014-10-05
2014-10-05 01:00
2014-10-05 02:00
2014-10-05 03:00
2014-10-05 04:00
2014-10-05 05:00
2014-10-05 06:00
2014-10-05 07:00
2014-10-05 08:00
2014-10-05 09:00
2014-10-05 10:00
2014-10-05 11:00
2014-10-05 12:00
2014-10-05 13:00
2014-10-05 14:00
2014-10-05 15:00
2014-10-05 16:00
2014-10-05 17:00
2014-10-05 18:00
2014-10-05 19:00
2014-10-05 20:00
2014-10-05 21:00
2014-10-05 22:00
2014-10-05 23:00
2014-10-06
2014-10-06 01:00
2014-10-06 02:00
2014-10-06 03:00
2014-10-06 04:00
2014-10-06 05:00
2014-10-06 06:00
2014-10-06 07:00
2014-10-06 08:00
2014-10-06 09:00
2014-10-06 10:00
2014-10-06 11:00
2014-10-06 12:00
2014-10-06 13:00
2014-10-06 14:00
2014-10-06 15:00
2014-10-06 16:00
2014-10-06 17:00
2014-10-06 18:00
2014-10-06 19:00
2014-10-06 20:00
2014-10-06 21:00
2014-10-06 22:00
2014-10-06 23:00
2014-10-07
2014-10-07 01:00
2014-10-07 02:00
2014-10-07 03:00
2014-10-07 04:00
2014-10-07 05:00
2014-10-07 06:00
2014-10-07 07:00
2014-10-07 08:00
2014-10-07 09:00
2014-10-07 10:00
2014-10-07 11:00
2014-10-07 12:00
2014-10-07 13:00
2014-10-07 14:00
2014-10-07 15:00
2014-10-07 16:00
2014-10-07 17:00
2014-10-07 18:00
2014-10-07 19:00
2014-10-07 20:00
2014-10-07 21:00
2014-10-07 22:00
2014-10-07 23:00
2014-10-08
2014-10-08 01:00
2014-10-08 02:00
2014-10-08 03:00
2014-10-08 04:00
2014-10-08 05:00
2014-10-08 06:00
2014-10-08 07:00
2014-10-08 08:00
2014-10-08 09:00
2014-10-08 10:00
2014-10-08 11:00
2014-10-08 12:00
2014-10-08 13:00
2014-10-08 14:00
2014-10-08 15:00
2014-10-08 16:00
2014-10-08 17:00
2014-10-08 18:00
2014-10-08 19:00
2014-10-08 20:00
2014-10-08 21:00
2014-10-08 22:00
2014-10-08 23:00
2014-10-09
2014-10-09 01:00
2014-10-09 02:00
2014-10-09 03:00
2014-10-09 04:00
2014-10-09 05:00
2014-10-09 06:00
2014-10-09 07:00
2014-10-09 08:00
2014-10-09 09:00
2014-10-09 10:00
2014-10-09 11:00
2014-10-09 12:00
2014-10-09 13:00
2014-10-09 14:00
2014-10-09 15:00
2014-10-09 16:00
2014-10-09 17:00
2014-10-09 18:00
2014-10-09 19:00
2014-10-09 20:00
2014-10-09 21:00
2014-10-09 22:00
2014-10-09 23:00
2014-10-10
2014-10-10 01:00
2014-10-10 02:00
2014-10-10 03:00
2014-10-10 04:00
2014-10-10 05:00
2014-10-10 06:00
2014-10-10 07:00
2014-10-10 08:00
2014-10-10 09:00
2014-10-10 10:00
2014-10-10 11:00
2014-10-10 12:00
2014-10-10 13:00
2014-10-10 14:00
2014-10-10 15:00
2014-10-10 16:00
2014-10-10 17:00
2014-10-10 18:00
2014-10-10 19:00
2014-10-10 20:00
2014-10-10 21:00
2014-10-10 22:00
2014-10-10 23:00
2014-10-11
2014-10-11 01:00
2014-10-11 02:00
2014-10-11 03:00
2014-10-11 04:00
2014-10-11 05:00
2014-10-11 06:00
2014-10-11 07:00
2014-10-11 08:00
2014-10-11 09:00
2014-10-11 10:00
2014-10-11 11:00
2014-10-11 12:00
2014-10-11 13:00
2014-10-11 14:00
2014-10-11 15:00
2014-10-11 16:00
2014-10-11 17:00
2014-10-11 18:00
2014-10-11 19:00
2014-10-11 20:00
2014-10-11 21:00
2014-10-11 22:00
2014-10-11 23:00
2014-10-12
2014-10-12 01:00
2014-10-12 02:00
2014-10-12 03:00
2014-10-12 04:00
2014-10-12 05:00
2014-10-12 06:00
2014-10-12 07:00
2014-10-12 08:00
2014-10-12 09:00
2014-10-12 10:00
2014-10-12 11:00
2014-10-12 12:00
2014-10-12 13:00
2014-10-12 14:00
2014-10-12 15:00
2014-10-12 16:00
2014-10-12 17:00
2014-10-12 18:00
2014-10-12 19:00
2014-10-12 20:00
2014-10-12 21:00
2014-10-12 22:00
2014-10-12 23:00
2014-10-13
2014-10-13 01:00
2014-10-13 02:00
2014-10-13 03:00
2014-10-13 04:00
2014-10-13 05:00
2014-10-13 06:00
2014-10-13 07:00
2014-10-13 08:00
2014-10-13 09:00
2014-10-13 10:00
2014-10-13 11:00
2014-10-13 12:00
2014-10-13 13:00
2014-10-13 14:00
2014-10-13 15:00
2014-10-13 16:00
2014-10-13 17:00
2014-10-13 18:00
2014-10-13 19:00
2014-10-13 20:00
2014-10-13 21:00
2014-10-13 22:00
2014-10-13 23:00
2014-10-14
2014-10-14 01:00
2014-10-14 02:00
2014-10-14 03:00
2014-10-14 04:00
2014-10-14 05:00
2014-10-14 06:00
2014-10-14 07:00
2014-10-14 08:00
2014-10-14 09:00
2014-10-14 10:00
2014-10-14 11:00
2014-10-14 12:00
2014-10-14 13:00
2014-10-14 14:00
2014-10-14 15:00
2014-10-14 16:00
2014-10-14 17:00
2014-10-14 18:00
2014-10-14 19:00
2014-10-14 20:00
2014-10-14 21:00
2014-10-14 22:00
2014-10-14 23:00
2014-10-15
2014-10-15 01:00
2014-10-15 02:00
2014-10-15 03:00
2014-10-15 04:00
2014-10-15 05:00
2014-10-15 06:00
2014-10-15 07:00
2014-10-15 08:00
2014-10-15 09:00
2014-10-15 10:00
2014-10-15 11:00
2014-10-15 12:00
2014-10-15 13:00
2014-10-15 14:00
2014-10-15 15:00
2014-10-15 16:00
2014-10-15 17:00
2014-10-15 18:00
2014-10-15 19:00
2014-10-15 20:00
2014-10-15 21:00
2014-10-15 22:00
2014-10-15 23:00
2014-10-16
2014-10-16 01:00
2014-10-16 02:00
2014-10-16 03:00
2014-10-16 04:00
2014-10-16 05:00
2014-10-16 06:00
2014-10-16 07:00
2014-10-16 08:00
2014-10-16 09:00
2014-10-16 10:00
2014-10-16 11:00
2014-10-16 12:00
2014-10-16 13:00
2014-10-16 14:00
2014-10-16 15:00
2014-10-16 16:00
2014-10-16 17:00
2014-10-16 18:00
2014-10-16 19:00
2014-10-16 20:00
2014-10-16 21:00
2014-10-16 22:00
2014-10-16 23:00
2014-10-17
2014-10-17 01:00
2014-10-17 02:00
2014-10-17 03:00
2014-10-17 04:00
2014-10-17 05:00
2014-10-17 06:00
2014-10-17 07:00
2014-10-17 08:00
2014-10-17 09:00
2014-10-17 10:00
2014-10-17 11:00
2014-10-17 12:00
2014-10-17 13:00
2014-10-17 14:00
2014-10-17 15:00
2014-10-17 16:00
2014-10-17 17:00
2014-10-17 18:00
2014-10-17 19:00
2014-10-17 20:00
2014-10-17 21:00
2014-10-17 22:00
2014-10-17 23:00
2014-10-18
2014-10-18 01:00
2014-10-18 02:00
2014-10-18 03:00
2014-10-18 04:00
2014-10-18 05:00
2014-10-18 06:00
2014-10-18 07:00
2014-10-18 08:00
2014-10-18 09:00
2014-10-18 10:00
2014-10-18 11:00
2014-10-18 12:00
2014-10-18 13:00
2014-10-18 14:00
2014-10-18 15:00
2014-10-18 16:00
2014-10-18 17:00
2014-10-18 18:00
2014-10-18 19:00
2014-10-18 20:00
2014-10-18 21:00
2014-10-18 22:00
2014-10-18 23:00
2014-10-19
2014-10-19 01:00
2014-10-19 02:00
2014-10-19 03:00
2014-10-19 04:00
2014-10-19 05:00
2014-10-19 06:00
2014-10-19 07:00
2014-10-19 08:00
2014-10-19 09:00
2014-10-19 10:00
2014-10-19 11:00
2014-10-19 12:00
2014-10-19 13:00
2014-10-19 14:00
2014-10-19 15:00
2014-10-19 16:00
2014-10-19 17:00
2014-10-19 18:00
2014-10-19 19:00
2014-10-19 20:00
2014-10-19 21:00
2014-10-19 22:00
2014-10-19 23:00
2014-10-20
2014-10-20 01:00
2014-10-20 02:00
2014-10-20 03:00
2014-10-20 04:00
2014-10-20 05:00
2014-10-20 06:00
2014-10-20 07:00
2014-10-20 08:00
2014-10-20 09:00
2014-10-20 10:00
2014-10-20 11:00
2014-10-20 12:00
2014-10-20 13:00
2014-10-20 14:00
2014-10-20 15:00
2014-10-20 16:00
2014-10-20 17:00
2014-10-20 18:00
2014-10-20 19:00
2014-10-20 20:00
2014-10-20 21:00
2014-10-20 22:00
2014-10-20 23:00
2014-10-21
2014-10-21 01:00
2014-10-21 02:00
2014-10-21 03:00
2014-10-21 04:00
2014-10-21 05:00
2014-10-21 06:00
2014-10-21 07:00
2014-10-21 08:00
2014-10-21 09:00
2014-10-21 10:00
2014-10-21 11:00
2014-10-21 12:00
2014-10-21 13:00
2014-10-21 14:00
2014-10-21 15:00
2014-10-21 16:00
2014-10-21 17:00
2014-10-21 18:00
2014-10-21 19:00
2014-10-21 20:00
2014-10-21 21:00
2014-10-21 22:00
2014-10-21 23:00
2014-10-22
2014-10-22 01:00
2014-10-22 02:00
2014-10-22 03:00
2014-10-22 04:00
2014-10-22 05:00
2014-10-22 06:00
2014-10-22 07:00
2014-10-22 08:00
2014-10-22 09:00
2014-10-22 10:00
2014-10-22 11:00
2014-10-22 12:00
2014-10-22 13:00
2014-10-22 14:00
2014-10-22 15:00
2014-10-22 16:00
2014-10-22 17:00
2014-10-22 18:00
2014-10-22 19:00
2014-10-22 20:00
2014-10-22 21:00
2014-10-22 22:00
2014-10-22 23:00
2014-10-23
2014-10-23 01:00
2014-10-23 02:00
2014-10-23 03:00
2014-10-23 04:00
2014-10-23 05:00
2014-10-23 06:00
2014-10-23 07:00
2014-10-23 08:00
2014-10-23 09:00
2014-10-23 10:00
2014-10-23 11:00
2014-10-23 12:00
2014-10-23 13:00
2014-10-23 14:00
2014-10-23 15:00
2014-10-23 16:00
2014-10-23 17:00
2014-10-23 18:00
2014-10-23 19:00
2014-10-23 20:00
2014-10-23 21:00
2014-10-23 22:00
2014-10-23 23:00
2014-10-24
2014-10-24 01:00
2014-10-24 02:00
2014-10-24 03:00
2014-10-24 04:00
2014-10-24 05:00
2014-10-24 06:00
2014-10-24 07:00
2014-10-24 08:00
2014-10-24 09:00
2014-10-24 10:00
2014-10-24 11:00
2014-10-24 12:00
2014-10-24 13:00
2014-10-24 14:00
2014-10-24 15:00
2014-10-24 16:00
2014-10-24 17:00
2014-10-24 18:00
2014-10-24 19:00
2014-10-24 20:00
2014-10-24 21:00
2014-10-24 22:00
2014-10-24 23:00
2014-10-25
2014-10-25 01:00
2014-10-25 02:00
2014-10-25 03:00
2014-10-25 04:00
2014-10-25 05:00
2014-10-25 06:00
2014-10-25 07:00
2014-10-25 08:00
2014-10-25 09:00
2014-10-25 10:00
2014-10-25 11:00
2014-10-25 12:00
2014-10-25 13:00
2014-10-25 14:00
2014-10-25 15:00
2014-10-25 16:00
2014-10-25 17:00
2014-10-25 18:00
2014-10-25 19:00
2014-10-25 20:00
2014-10-25 21:00
2014-10-25 22:00
2014-10-25 23:00
2014-10-26
2014-10-26 01:00
2014-10-26 02:00
2014-10-26 03:00
2014-10-26 04:00
2014-10-26 05:00
2014-10-26 06:00
2014-10-26 07:00
2014-10-26 08:00
2014-10-26 09:00
2014-10-26 10:00
2014-10-26 11:00
2014-10-26 12:00
2014-10-26 13:00
2014-10-26 14:00
2014-10-26 15:00
2014-10-26 16:00
2014-10-26 17:00
2014-10-26 18:00
2014-10-26 19:00
2014-10-26 20:00
2014-10-26 21:00
2014-10-26 22:00
2014-10-26 23:00
2014-10-27
2014-10-27 01:00
2014-10-27 02:00
2014-10-27 03:00
2014-10-27 04:00
2014-10-27 05:00
2014-10-27 06:00
2014-10-27 07:00
2014-10-27 08:00
2014-10-27 09:00
2014-10-27 10:00
2014-10-27 11:00
2014-10-27 12:00
2014-10-27 13:00
2014-10-27 14:00
2014-10-27 15:00
2014-10-27 16:00
2014-10-27 17:00
2014-10-27 18:00
2014-10-27 19:00
2014-10-27 20:00
2014-10-27 21:00
2014-10-27 22:00
2014-10-27 23:00
2014-10-28
2014-10-28 01:00
2014-10-28 02:00
2014-10-28 03:00
2014-10-28 04:00
2014-10-28 05:00
2014-10-28 06:00
2014-10-28 07:00
2014-10-28 08:00
2014-10-28 09:00
2014-10-28 10:00
2014-10-28 11:00
2014-10-28 12:00
2014-10-28 13:00
2014-10-28 14:00
2014-10-28 15:00
2014-10-28 16:00
2014-10-28 17:00
2014-10-28 18:00
2014-10-28 19:00
2014-10-28 20:00
2014-10-28 21:00
2014-10-28 22:00
2014-10-28 23:00
2014-10-29
2014-10-29 01:00
2014-10-29 02:00
2014-10-29 03:00
2014-10-29 04:00
2014-10-29 05:00
2014-10-29 06:00
2014-10-29 07:00
2014-10-29 08:00
2014-10-29 09:00
2014-10-29 10:00
2014-10-29 11:00
2014-10-29 12:00
2014-10-29 13:00
2014-10-29 14:00
2014-10-29 15:00
2014-10-29 16:00
2014-10-29 17:00
2014-10-29 18:00
2014-10-29 19:00
2014-10-29 20:00
2014-10-29 21:00
2014-10-29 22:00
2014-10-29 23:00
2014-10-30
2014-10-30 01:00
2014-10-30 02:00
2014-10-30 03:00
2014-10-30 04:00
2014-10-30 05:00
2014-10-30 06:00
2014-10-30 07:00
2014-10-30 08:00
2014-10-30 09:00
2014-10-30 10:00
2014-10-30 11:00
2014-10-30 12:00
2014-10-30 13:00
2014-10-30 14:00
2014-10-30 15:00
2014-10-30 16:00
2014-10-30 17:00
2014-10-30 18:00
2014-10-30 19:00
2014-10-30 20:00
2014-10-30 21:00
2014-10-30 22:00
2014-10-30 23:00
2014-10-31
2014-10-31 01:00
2014-10-31 02:00
2014-10-31 03:00
2014-10-31 04:00
2014-10-31 05:00
2014-10-31 06:00
2014-10-31 07:00
2014-10-31 08:00
2014-10-31 09:00
2014-10-31 10:00
2014-10-31 11:00
2014-10-31 12:00
2014-10-31 13:00
2014-10-31 14:00
2014-10-31 15:00
2014-10-31 16:00
2014-10-31 17:00
2014-10-31 18:00
2014-10-31 19:00
2014-10-31 20:00
2014-10-31 21:00
2014-10-31 22:00
2014-10-31 23:00
2014-11-01
2014-11-01 01:00
2014-11-01 02:00
2014-11-01 03:00
2014-11-01 04:00
2014-11-01 05:00
2014-11-01 06:00
2014-11-01 07:00
2014-11-01 08:00
2014-11-01 09:00
2014-11-01 10:00
2014-11-01 11:00
2014-11-01 12:00
2014-11-01 13:00
2014-11-01 14:00
2014-11-01 15:00
2014-11-01 16:00
2014-11-01 17:00
2014-11-01 18:00
2014-11-01 19:00
2014-11-01 20:00
2014-11-01 21:00
2014-11-01 22:00
2014-11-01 23:00
2014-11-02
2014-11-02 01:00
2014-11-02 02:00
2014-11-02 03:00
2014-11-02 04:00
2014-11-02 05:00
2014-11-02 06:00
2014-11-02 07:00
2014-11-02 08:00
2014-11-02 09:00
2014-11-02 10:00
2014-11-02 11:00
2014-11-02 12:00
2014-11-02 13:00
2014-11-02 14:00
2014-11-02 15:00
2014-11-02 16:00
2014-11-02 17:00
2014-11-02 18:00
2014-11-02 19:00
2014-11-02 20:00
2014-11-02 21:00
2014-11-02 22:00
2014-11-02 23:00
2014-11-03
2014-11-03 01:00
2014-11-03 02:00
2014-11-03 03:00
2014-11-03 04:00
2014-11-03 05:00
2014-11-03 06:00
2014-11-03 07:00
2014-11-03 08:00
2014-11-03 09:00
2014-11-03 10:00
2014-11-03 11:00
2014-11-03 12:00
2014-11-03 13:00
2014-11-03 14:00
2014-11-03 15:00
2014-11-03 16:00
2014-11-03 17:00
2014-11-03 18:00
2014-11-03 19:00
2014-11-03 20:00
2014-11-03 21:00
2014-11-03 22:00
2014-11-03 23:00
2014-11-04
2014-11-04 01:00
2014-11-04 02:00
2014-11-04 03:00
2014-11-04 04:00
2014-11-04 05:00
2014-11-04 06:00
2014-11-04 07:00
2014-11-04 08:00
2014-11-04 09:00
2014-11-04 10:00
2014-11-04 11:00
2014-11-04 12:00
2014-11-04 13:00
2014-11-04 14:00
2014-11-04 15:00
2014-11-04 16:00
2014-11-04 17:00
2014-11-04 18:00
2014-11-04 19:00
2014-11-04 20:00
2014-11-04 21:00
2014-11-04 22:00
2014-11-04 23:00
2014-11-05
2014-11-05 01:00
2014-11-05 02:00
2014-11-05 03:00
2014-11-05 04:00
2014-11-05 05:00
2014-11-05 06:00
2014-11-05 07:00
2014-11-05 08:00
2014-11-05 09:00
2014-11-05 10:00
2014-11-05 11:00
2014-11-05 12:00
2014-11-05 13:00
2014-11-05 14:00
2014-11-05 15:00
2014-11-05 16:00
2014-11-05 17:00
2014-11-05 18:00
2014-11-05 19:00
2014-11-05 20:00
2014-11-05 21:00
2014-11-05 22:00
2014-11-05 23:00