## Introduction
Volatile Correction Model
Version 1.1
The Environmental Research Group have developed this application to allow users to correct their TEOM measurements based on nearby FDMS measurements.
Site | Ferrybridge
Start Date | 01/02/2016
End Date | 16/05/2016
This spreadsheet was created using the website | www.volatile-correction-model.info
You can also contact us via email at | vcm@erg.kcl.ac.uk
Using the correction model
1. Go to the Summary sheet and ensure details are correct | Summary Page
2. Go to the Data sheet and enter any local measurement data (e.g. FDMS purge, temperature, barometric pressure etc). Please ensure that the measurements are in the correct units, especially barometric pressure which should be in millibar (mbar). If you need help converting these units please see the help section of the VCM Web Portal. | Data Page
3. Paste in the TEOM data you would like to correct into the TEOM column on the data page. | Data Page
4. Copy the data out of the results sheet - if copying to excel then use copy, and then paste special, values | Results Page
Cell colours
Data Entry | Data Entry Needed (unless values already there)
Fixed Values | Fixed after setup on website
Calculated Values | Values will be automatically calculated
Warnings | Warning for cell

## Summary
Summary | Text | Value
0
Site Name | Ferrybridge
Organisation | TRL
Start Date | 01/02/2016
End Date | 16/05/2016
TEOM data already corrected with 1.3 factor | No
EPA Constant A |  | 3
EPA Constant B |  | 1.03
Instrument Temperature |  | 25
Instrument Pressure |  | 1013
Instrument reports to local ambient readings | No
Timescale | Hourly
Pressure Site | Reigate and Banstead - Horley (RG1)
Pressure Site Warning
Temperature Site | Reigate and Banstead - Horley (RG1)
Temperature Site Warning
FDMS Site 1 | Reigate and Banstead 1 co-location (RG5)
FDMS Site 1 Warning | FDMS1 Correction includes unratified data.
FDMS Site 2 | Sutton - Worcester Park (ST6)
FDMS Site 2 Warning | FDMS2 Correction includes unratified data.
FDMS Site 3 | Average of remaining sites within range
FDMS Site 3 Warning | FDMS3 Correction includes unratified data.

## Data
DateTime | TEOM | Temperature | Pressure | FDMS1 | FDMS2 | FDMS3
| 0 | 0 | 0 | 0 | 0 | 0
2016-02-01 |  | 12 | 1000.75 | -3.7739 | -1.5204 | -0.71946
2016-02-01 01:00 |  | 12 | 1001.5 | -3.9725 | -3.8855 | -1.6887
2016-02-01 02:00 |  | 11 | 1002 | -5.5615 | -0.59127 | -2.1141
2016-02-01 03:00 |  | 10.25 | 1002 | -4.1711 | -7.3485 | -2.2346
2016-02-01 04:00 |  | 10.5 | 1002 | -5.1643 | -4.5611 | -3.0183
2016-02-01 05:00 |  | 11 | 1002 | -5.8594 | -7.5173 | -4.1158
2016-02-01 06:00 |  | 11 | 1002.25 | -3.8732 |  | -1.749
2016-02-01 07:00 |  | 11 | 1002.75 | -6.4553 |  | -2.5407
2016-02-01 08:00 |  | 11 | 1003 | -4.9656 |  | -0.834
2016-02-01 09:00 |  | 11 | 1003 | -4.0718 | -5.3416 | -1.6863
2016-02-01 10:00 |  | 11.75 | 1002.5 | -4.6676 | -2.7241 | -2.0614
2016-02-01 11:00 |  | 11.25 | 1002.5 | -2.88 | 1.8803 | -1.7445
2016-02-01 12:00 |  | 12 | 1002 | -6.7531 | -6.4358 | -2.1701
2016-02-01 13:00 |  | 11.5 | 1001.75 | -6.1573 | -3.0153 | -2.3256
2016-02-01 14:00 |  | 12 | 1001 | -3.9724 | 0.77843 | -2.1343
2016-02-01 15:00 |  | 12 | 1001.75 | -6.7531 | -3.5601 | -1.8334
2016-02-01 16:00 |  | 12 | 1002 | -5.1641 | -2.3537 | -2.6761
2016-02-01 17:00 |  | 11.5 | 1002 | -6.2565 | -1.2252 | -1.5424
2016-02-01 18:00 |  | 11 | 1002 | -3.2772 | -4.217 | -3.8866
2016-02-01 19:00 |  | 11 | 1002 | -3.7737 | -1.4993 | -3.1955
2016-02-01 20:00 |  | 11 | 1002.5 | -6.6537 | -1.8593 | -2.6069
2016-02-01 21:00 |  | 10.5 | 1003 | -5.3627 | -3.9106 | -3.0887
2016-02-01 22:00 |  | 9.75 | 1002.75 | -6.5544 | -1.6951 | -2.5172
2016-02-01 23:00 |  | 9 | 1003 | -4.2703 | -3.1346 | -2.1747
2016-02-02 |  | 9 | 1002.75 | -4.0716 | 0.9889 | -1.5154
2016-02-02 01:00 |  | 9 | 1003 | -3.873 | -1.0829 | -2.1346
2016-02-02 02:00 |  | 9 | 1002.25 | -5.9585 | -3.0798 | -2.1722
2016-02-02 03:00 |  | 8.75 | 1002 | -5.6605 | -4.0915 | -2.3824
2016-02-02 04:00 |  | 9 | 1002 | -5.6605 | -1.5515 | -2.399
2016-02-02 05:00 |  | 9 | 1001.25 | -3.2771 | -1.3741 | -1.907
2016-02-02 06:00 |  | 9 | 1001 | -3.1778 | 0.45972 | -2.3674
2016-02-02 07:00 |  | 9 | 1001 | -3.575 | -0.646 | -2.1911
2016-02-02 08:00 |  | 8.75 | 1001 | -4.6674 | -3.4272 | -1.5157
2016-02-02 09:00 |  | 9 | 1001 | -3.7736 | -1.7664 | -1.3229
2016-02-02 10:00 |  | 8.75 | 1001 | -4.0715 | 1.213 | -1.6056
2016-02-02 11:00 |  | 10.25 | 1001 | -5.2632 | -0.93649 | -4.2037
2016-02-02 12:00 |  | 10.5 | 1001 | -3.575 | 0.093989 | -3.1439
2016-02-02 13:00 |  | 10.5 | 1001 | -5.0646 | 0.66031 | -2.5923
2016-02-02 14:00 |  | 9.75 | 1001 | -2.8798 | 2.2721 | -2.7079
2016-02-02 15:00 |  | 8.25 | 1001.25 | -2.8798 | 0.57007 | -1.5363
2016-02-02 16:00 |  | 7 | 1001.25 | -4.8659 | 0.28606 | -0.76402
2016-02-02 17:00 |  | 6.25 | 1002 | -2.0854 | 0 | -0.38852
2016-02-02 18:00 |  | 6 | 1003 | -3.4756 | -0.2881 | -1.1147
2016-02-02 19:00 |  | 5 | 1003 | -3.4756 | 0.57825 | -0.13589
2016-02-02 20:00 |  | 4.5 | 1003.25 | -1.6882 | -0.096716 | -0.78537
2016-02-02 21:00 |  | 4 | 1004 | -4.8659 | -1.0676 | -1.3089
2016-02-02 22:00 |  | 4 | 1004 | -2.5819 | -3.0193 | -2.1298
2016-02-02 23:00 |  | 4 | 1004 | -3.6742 | -1.6616 | -1.0326
2016-02-03 |  | 4 | 1004 | -3.9721 | -0.58847 | -1.2297
2016-02-03 01:00 |  | 4 | 1004 | -2.9791 | 0 | -1.5734
2016-02-03 02:00 |  | 3.25 | 1004 | -2.9791 | -0.59256 | -2.0334
2016-02-03 03:00 |  | 2.5 | 1004 | -4.7665 | -0.99101 | -2.5087
2016-02-03 04:00 |  | 2 | 1004.25 | -0.39721 | -2.4861 | -1.8805
2016-02-03 05:00 |  | 2 | 1005 | -5.5609 | 0.69848 | -2.3236
2016-02-03 06:00 |  | 2 | 1005 | -1.5888 | -0.20025 | -1.4918
2016-02-03 07:00 |  | 2.25 | 1005 | -2.4825 | 0.60279 | -1.501
2016-02-03 08:00 |  | 3.5 | 1006 | -3.1776 | 0.10081 | -0.31219
2016-02-03 09:00 |  | 4.5 | 1006 | -1.986 | 2.8321 | 0.07221
2016-02-03 10:00 |  | 6 | 1006.5 | -3.0783 | 0.8119 | 0.84636
2016-02-03 11:00 |  | 6.5 | 1007 |  |  | 0.85175
2016-02-03 12:00 |  | 7.25 | 1006.75 |  |  | 0.8138
2016-02-03 13:00 |  | 7.75 | 1008.5 |  |  | -0.13818
2016-02-03 14:00 |  | 9.25 | 1009 |  |  | -0.60501
2016-02-03 15:00 |  | 8.5 | 1009.25 | -3.4999 | -1.4196 | -0.68129
2016-02-03 16:00 |  | 8 | 1010.5 | -1.9999 | 1.2168 | -0.073576
2016-02-03 17:00 |  | 7 | 1011.5 | -2.8999 | 0.4056 | -0.33385
2016-02-03 18:00 |  | 6.5 | 1012.5 | -3.4998 | -1.521 | -0.25558
2016-02-03 19:00 |  | 5.25 | 1013.25 | -2.7998 | -1.521 | -0.20029
2016-02-03 20:00 |  | 4.5 | 1014 | -1.5999 | -0.8112 | -1.0945
2016-02-03 21:00 |  | 4 | 1014 | -1.9998 | -0.4056 | -1.5043
2016-02-03 22:00 |  | 3 | 1014.75 | -7.2993 | -2.2308 | -2.4172
2016-02-03 23:00 |  | 3 | 1014 | -5.5994 | -2.2308 | -1.8314
2016-02-04 |  | 3 | 1014 | -5.0994 | -1.6224 | -3.0657
2016-02-04 01:00 |  | 3.5 | 1013.5 | -3.4996 | -1.014 | -1.5436
2016-02-04 02:00 |  | 4 | 1012.75 | -5.1993 | -1.3182 | -3.0682
2016-02-04 03:00 |  | 5 | 1011.25 | -4.6994 | -1.521 | -3.478
2016-02-04 04:00 |  | 5.25 | 1009.75 | -4.9993 | -0.2028 | -2.0708
2016-02-04 05:00 |  | 7 | 1008.75 | -2.7996 | 0.7098 | -1.7879
2016-02-04 06:00 |  | 8 | 1008.25 | -2.0997 | 1.521 | 0.32375
2016-02-04 07:00 |  | 9 | 1008.75 | -3.9993 | -1.1154 | 0.13337
2016-02-04 08:00 |  | 9 | 1009 | -0.59989 | 0.1014 | 0.21636
2016-02-04 09:00 |  | 10.25 | 1009 | -2.5995 | 1.9266 | -0.58326
2016-02-04 10:00 |  | 11.25 | 1010 | -5.8988 | 2.028 | -1.1034
2016-02-04 11:00 |  | 12 | 1010 | -5.7988 | -0.8112 | -1.754
2016-02-04 12:00 |  | 13.25 | 1010 | -3.4992 | 0.2028 | -1.5947
2016-02-04 13:00 |  | 13.5 | 1010 | -2.5994 | 1.2168 | -2.4814
2016-02-04 14:00 |  | 13 | 1010 | -3.6991 | 0.507 | -1.4566
2016-02-04 15:00 |  | 13 | 1010.75 | -5.6986 | -0.507 | -1.5061
2016-02-04 16:00 |  | 11.75 | 1011 | -4.5988 | 2.6364 | -1.4334
2016-02-04 17:00 |  | 10.25 | 1011.75 | -4.3988 | 0 | -1.0769
2016-02-04 18:00 |  | 9.75 | 1012 | -3.599 | -2.535 | -2.4134
2016-02-04 19:00 |  | 9 | 1012 | -5.4984 | -2.9406 | -2.7498
2016-02-04 20:00 |  | 9.5 | 1012 | -3.7989 | -1.6224 | -1.7364
2016-02-04 21:00 |  | 10 | 1012 | -4.6985 | -0.7098 | -3.6599
2016-02-04 22:00 |  | 10 | 1012 | -6.0981 | -3.8532 | -2.7721
2016-02-04 23:00 |  | 10 | 1011.5 | -5.8981 | -1.2168 | -2.8269
2016-02-05 |  | 10 | 1011 | -3.6988 | -0.6084 | -3.3717
2016-02-05 01:00 |  | 10 | 1011 | -6.6977 | -1.2168 | -3.019
2016-02-05 02:00 |  | 9.25 | 1010.25 | -8.5969 | -1.9266 | -3.468
2016-02-05 03:00 |  | 9 | 1010 | -7.7971 | -3.042 | -3.0965
2016-02-05 04:00 |  | 9 | 1009 | -6.8974 | -1.014 | -3.2227
2016-02-05 05:00 |  | 9 | 1008.75 | -6.2976 | 0.507 | -3.1147
2016-02-05 06:00 |  | 9 | 1008 | -4.5982 | -5.4756 | -1.9317
2016-02-05 07:00 |  | 9 | 1007.5 | -6.4974 | -3.9546 | -2.6991
2016-02-05 08:00 |  | 10 | 1007 | -4.898 | -2.4336 | -3.5775
2016-02-05 09:00 |  | 10 | 1007 | -5.7975 | 2.2308 | -2.8552
2016-02-05 10:00 |  | 10 | 1006.5 | -5.7975 | 1.2168 | -2.7769
2016-02-05 11:00 |  | 10.5 | 1005.75 | -4.9978 | 0.1014 | -3.55
2016-02-05 12:00 |  | 10 | 1004.75 | -5.7974 | -1.2168 | -4.0359
2016-02-05 13:00 |  | 9 | 1003.75 | -6.597 | -3.2448 | -4.4718
2016-02-05 14:00 |  | 9.75 | 1003 | -4.8977 | -0.2028 | -4.3963
2016-02-05 15:00 |  | 10 | 1002 | -7.8962 | -0.6084 | -4.0835
2016-02-05 16:00 |  | 10 | 1001.25 | -4.9975 | -2.028 | -4.2001
2016-02-05 17:00 |  | 9.75 | 1001 | -5.7971 | -3.4476 | -4.0398
2016-02-05 18:00 |  | 10 | 1000.25 | -5.1974 | -4.563 | -3.4361
2016-02-05 19:00 |  | 9.75 | 999 | -5.3972 | -3.8532 | -3.778
2016-02-05 20:00 |  | 9 | 998.25 | -7.0962 | -5.3742 | -3.5481
2016-02-05 21:00 |  | 9 | 997.25 | -5.597 | 0.507 | -3.7726
2016-02-05 22:00 |  | 9 | 996.75 | -8.1955 | -2.028 | -3.0925
2016-02-05 23:00 |  | 9 | 996 | -3.2982 | -0.8112 | -2.881
2016-02-06 |  | 9 | 996 | -4.4974 | 0.6084 | -3.0159
2016-02-06 01:00 |  | 9 | 995 | -4.7972 | 0 | -3.2174
2016-02-06 02:00 |  | 8.75 | 994.5 | -6.2963 | -1.8252 | -3.3968
2016-02-06 03:00 |  | 9 | 993.5 | -5.7965 | -4.1574 | -3.5576
2016-02-06 04:00 |  | 9 | 992.25 | -7.7953 | -2.9406 | -3.4093
2016-02-06 05:00 |  | 9 | 992 | -4.7971 | -2.7378 | -3.4802
2016-02-06 06:00 |  | 9 | 991 | -6.6958 | -0.507 | -3.4602
2016-02-06 07:00 |  | 9 | 990.25 | -5.7963 | -3.6504 | -3.4599
2016-02-06 08:00 |  | 9.25 | 989.25 | -7.695 | -4.056 | -4.6644
2016-02-06 09:00 |  | 10 | 988 | -4.597 | -3.549 | -5.1532
2016-02-06 10:00 |  | 10 | 987.25 | -7.0953 | -1.521 | -3.7542
2016-02-06 11:00 |  | 10 | 986 | -7.6948 | -6.084 | -4.0401
2016-02-06 12:00 |  | 11 | 984.25 | -8.0945 | -5.4756 | -5.1688
2016-02-06 13:00 |  | 11 | 983.5 | -6.1957 | -3.8532 | -4.8572
2016-02-06 14:00 |  | 11 | 982 | -6.8952 | -2.8392 | -4.526
2016-02-06 15:00 |  | 11 | 981 | -5.7959 | -2.1294 | -4.7398
2016-02-06 16:00 |  | 11 | 980 | -7.1948 | -3.3462 | -5.3233
2016-02-06 17:00 |  | 11 | 978.75 | -6.795 | -0.4056 | -4.5833
2016-02-06 18:00 |  | 10.75 | 977.75 | -6.2953 | -0.3042 | -4.3357
2016-02-06 19:00 |  | 8.5 | 976.75 | -4.3967 | -2.6364 | -3.3574
2016-02-06 20:00 |  | 8 | 975.5 | -4.4966 | -3.042 | -4.135
2016-02-06 21:00 |  | 8 | 973.5 | -4.9962 | -3.6504 | -3.9645
2016-02-06 22:00 |  | 8 | 973 | -4.1967 | 0.9126 | -2.1536
2016-02-06 23:00 |  | 5.75 | 975 | -3.4972 | -0.2028 | -1.7957
2016-02-07 |  | 5 | 976.5 | -0.89928 | 1.2168 | -1.6014
2016-02-07 01:00 |  | 4.75 | 977 | -2.0983 | 1.2168 | -1.4574
2016-02-07 02:00 |  | 5 | 977.25 | -2.1982 | 2.535 | -1.3668
2016-02-07 03:00 |  | 5.25 | 978 | -1.5987 | 0.1014 | -1.7191
2016-02-07 04:00 |  | 5.25 | 978 | -4.9958 | 0.3042 | -1.1477
2016-02-07 05:00 |  | 5 | 979 | -2.7976 | 0 | -1.1523
2016-02-07 06:00 |  | 4.25 | 979.25 | -1.5986 | 1.6224 | -0.90747
2016-02-07 07:00 |  | 4 | 980 | -1.8984 | 2.2308 | -0.76375
2016-02-07 08:00 |  | 5.75 | 981 | -2.1981 | 1.6224 | -0.53652
2016-02-07 09:00 |  | 7.75 | 981 | -2.6976 | 1.8252 | 0.18481
2016-02-07 10:00 |  | 9.25 | 982 | -2.2979 | 3.1434 | -0.10042
2016-02-07 11:00 |  | 9 | 982.5 | -5.7948 | 2.1294 | -0.8358
2016-02-07 12:00 |  | 10.25 | 982.5 | -2.8974 | 0.7098 | -1.3396
2016-02-07 13:00 |  | 9.25 | 983 | -4.5958 | 2.4336 | -1.3533
2016-02-07 14:00 |  | 7.75 | 983 | -3.197 | -0.4056 | -1.5401
2016-02-07 15:00 |  | 8.25 | 983 | -3.197 | -2.4336 | -2.4854
2016-02-07 16:00 |  | 7 | 982.25 | -2.7973 | -0.9126 | -1.9966
2016-02-07 17:00 |  | 6.5 | 982 | -5.5946 | -2.028 | -2.1374
2016-02-07 18:00 |  | 6 | 980.75 | -5.2949 | -5.3742 | -2.8261
2016-02-07 19:00 |  | 6 | 979 | -6.9932 | -3.6504 | -4.0544
2016-02-07 20:00 |  | 6.75 | 977.25 | -6.2938 | -4.7658 | -4.2668
2016-02-07 21:00 |  | 7.75 | 975 | -5.4945 | -3.3462 | -3.8772
2016-02-07 22:00 |  | 8.75 | 972.25 | -3.996 |  | -4.3456
2016-02-07 23:00 |  | 8.75 | 972.25 | -3.4964 | 2.3322 | -2.6088
2016-02-08 |  | 6 | 972.25 | -7.5922 | -3.2448 | -5.2195
2016-02-08 01:00 |  | 7 | 971.5 | -1.898 | 3.2448 | -1.9192
2016-02-08 02:00 |  | 7 | 971.75 | -1.7981 | 3.042 | -3.3593
2016-02-08 03:00 |  | 6.5 | 971.5 | -4.4953 | -2.535 | -3.3811
2016-02-08 04:00 |  | 6.75 | 971 | -4.3953 | -3.9546 | -3.2624
2016-02-08 05:00 |  | 7 | 971.25 | -3.1966 | -0.8112 | -3.0849
2016-02-08 06:00 |  | 6.75 | 971 | -5.494 | 0.8112 | -2.8334
2016-02-08 07:00 |  | 7 | 971 | -0.89902 | -0.507 | -2.3382
2016-02-08 08:00 |  | 7.5 | 971 | -3.2964 | -0.2028 | -1.5889
2016-02-08 09:00 |  | 8 | 971.5 | -1.9978 | 0.2028 | -1.197
2016-02-08 10:00 |  | 8.75 | 972 | -1.0988 | -0.2028 | -1.4385
2016-02-08 11:00 |  | 9 | 972 | -2.2974 | -2.4336 | -1.7038
2016-02-08 12:00 |  | 9.25 | 972 | -3.5959 | 1.521 | 0.04799
2016-02-08 13:00 |  | 9.25 | 972 | -3.496 | 1.3182 | 0.24144
2016-02-08 14:00 |  | 8.75 | 973.25 | -0.69919 | 0.8112 | -0.81256
2016-02-08 15:00 |  | 7.5 | 975.25 | 2.1974 | 3.042 | 0.16045
2016-02-08 16:00 |  | 6 | 976.75 | -4.3948 | 3.1434 | 1.0429
2016-02-08 17:00 |  | 7 | 978 | -1.4982 | 3.042 | 1.541
2016-02-08 18:00 |  | 7.5 | 979.5 | 0.29964 | 1.7238 | 0.5346
2016-02-08 19:00 |  | 7 | 980.5 | -1.0987 | 2.6364 | -0.41294
2016-02-08 20:00 |  | 6 | 981.25 | -3.8953 | -0.2028 | -0.68685
2016-02-08 21:00 |  | 6 | 982 | -5.2935 | 0.7098 | -0.71288
2016-02-08 22:00 |  | 6 | 982 | -3.8952 | -1.6224 | -1.6638
2016-02-08 23:00 |  | 5.5 | 982 | -2.9963 | -0.507 | -1.4718
2016-02-09 |  | 5 | 982 | -4.2946 | -1.8252 | -1.3321
2016-02-09 01:00 |  | 5.25 | 981.5 | -3.8951 | -2.3322 | -2.0188
2016-02-09 02:00 |  | 5 | 980.75 | -2.8963 | 1.3182 | -2.7422
2016-02-09 03:00 |  | 5 | 980 | -5.6927 | -2.6364 | -3.001
2016-02-09 04:00 |  | 5 | 978.25 | -6.0921 | -1.8252 | -3.73
2016-02-09 05:00 |  | 5.75 | 976.5 | -4.8936 | -0.6084 | -2.7251
2016-02-09 06:00 |  | 6 | 975.5 | -7.4902 | 2.9406 | -2.9015
2016-02-09 07:00 |  | 5.25 | 973.25 | -5.293 | 0.1014 | -2.6345
2016-02-09 08:00 |  | 5 | 971.75 | -8.1891 | -2.6364 | -3.5621
2016-02-09 09:00 |  | 5 | 971 | -3.3954 | -0.7098 | -1.2067
2016-02-09 10:00 |  | 5 | 971 | -3.695 | -0.7098 | -2.0035
2016-02-09 11:00 |  | 5.25 | 971 | -3.9946 | -2.028 | -2.9456
2016-02-09 12:00 |  | 6.25 | 971 | -1.8974 | -1.7238 | -2.0149
2016-02-09 13:00 |  | 8 | 971 | -5.093 | -2.535 | -2.8294
2016-02-09 14:00 |  | 8 | 971 | -5.5922 | -1.3182 | -1.9
2016-02-09 15:00 |  | 7 | 971.75 | -3.2954 | -0.1014 | -1.1373
2016-02-09 16:00 |  | 5.75 | 972 | -3.3952 | -0.6084 | -0.17957
2016-02-09 17:00 |  | 4.75 | 973 | 0.59915 | 0.4056 | 1.7991
2016-02-09 18:00 |  | 4 | 975 | 0 | -2.6364 | 0.26931
2016-02-09 19:00 |  | 3 | 975 | -2.3966 | -2.2308 | -0.29091
2016-02-09 20:00 |  | 3 | 975 | -4.1939 | -3.4476 | -1.1019
2016-02-09 21:00 |  | 3.25 | 975.75 | -4.3936 | -0.3042 | -1.136
2016-02-09 22:00 |  | 3.25 | 976 | -1.7974 | -1.6224 | 0.092482
2016-02-09 23:00 |  | 3.75 | 977 | -0.19971 | -0.8112 | -0.3871
2016-02-10 |  | 4 | 977 | -2.696 | 0.7098 | -0.59819
2016-02-10 01:00 |  | 4 | 977.75 | -1.997 | 0.2028 | -0.55436
2016-02-10 02:00 |  | 4.75 | 978 | 0.29955 | -0.6084 | -0.45188
2016-02-10 03:00 |  | 5 | 978.75 | -2.1967 | 0.1014 | -0.77069
2016-02-10 04:00 |  | 4.25 | 979 | -4.593 | -1.1154 | -0.65513
2016-02-10 05:00 |  | 4 | 979.75 | -3.2949 | -0.1014 | -0.64081
2016-02-10 06:00 |  | 4 | 980 | -2.3963 | 0.7098 | 0.028758
2016-02-10 07:00 |  | 4.5 | 980.5 | -2.7957 | 2.3322 | -0.16013
2016-02-10 08:00 |  | 5 | 981.25 | -2.0967 | 2.028 | 0.15965
2016-02-10 09:00 |  | 5.25 | 982 | -2.3962 | 1.1154 | 0.27119
2016-02-10 10:00 |  | 6.5 | 982.75 | -2.2964 | 1.521 | -0.027858
2016-02-10 11:00 |  | 6.25 | 983 | -2.6957 | 1.521 | -0.10981
2016-02-10 12:00 |  | 7 | 984 | -0.39936 | -1.9266 | -0.21314
2016-02-10 13:00 |  | 8.25 | 984.25 | -2.6957 | 1.014 | -0.23943
2016-02-10 14:00 |  | 8 | 985 | -4.4927 | -0.1014 | -0.88127
2016-02-10 15:00 |  | 7.25 | 985.5 | -1.5974 | 1.1154 | -0.64012
2016-02-10 16:00 |  | 6.75 | 986 | -2.1964 | -1.3182 | -0.66053
2016-02-10 17:00 |  | 6 | 987 | -4.5924 | 2.3322 | -0.98708
2016-02-10 18:00 |  | 4.75 | 987.75 | -4.0932 | -1.014 | -0.87093
2016-02-10 19:00 |  | 3.75 | 988 | -4.0932 | -8.112 | -1.1676
2016-02-10 20:00 |  | 2.5 | 988.75 | -3.9933 | -8.619 | -1.1173
2016-02-10 21:00 |  | 1 | 989.25 | -4.6921 | -4.2588 | -1.2652
2016-02-10 22:00 |  | 0 | 990 | -6.6887 | -3.7518 | -2.2226
2016-02-10 23:00 |  | -0.25 | 990.25 | -6.6886 | -3.4476 | -2.3485
2016-02-11 |  | -1 | 991 | -5.8899 | -2.3322 | -2.6107
2016-02-11 01:00 |  | -1.25 | 991 | -6.5886 | -1.521 | -2.6512
2016-02-11 02:00 |  | -2 | 991 | -5.9896 | -2.2308 | -2.9989
2016-02-11 03:00 |  | -2 | 991 | -6.0894 | -4.2588 | -3.4716
2016-02-11 04:00 |  | -2 | 991 | -7.2872 | -2.6364 | -2.9685
2016-02-11 05:00 |  | -2 | 991 | -8.485 | -1.7238 | -2.4746
2016-02-11 06:00 |  | -2 | 991 | -8.0857 | -2.535 | -2.8506
2016-02-11 07:00 |  | -2.25 | 991 | -6.4884 | -5.577 | -2.8574
2016-02-11 08:00 |  | -0.5 | 991 | -6.0891 | -2.2308 | -2.3053
2016-02-11 09:00 |  | 1.25 | 991 | -5.7896 | -3.4476 | -3.1879
2016-02-11 10:00 |  | 7 | 991 | -9.2832 | -3.4476 | -3.7122
2016-02-11 11:00 |  | 8 | 991 | -8.4846 | -1.2168 | -4.3363
2016-02-11 12:00 |  | 9.75 | 991 | -8.9836 | -1.4196 | -4.1578
2016-02-11 13:00 |  | 10.5 | 990 | -7.3864 | -1.2168 | -4.8513
2016-02-11 14:00 |  | 10.5 | 990 | -5.0906 | -1.1154 | -4.1824
2016-02-11 15:00 |  | 7.5 | 989.5 | -6.2883 | -2.7378 | -2.9726
2016-02-11 16:00 |  | 6.5 | 989 | -4.791 | -1.1154 | -2.8044
2016-02-11 17:00 |  | 5.25 | 989.75 | -4.0923 | -0.8112 | -2.3302
2016-02-11 18:00 |  | 5 | 990 | -4.2919 | -2.2308 | -2.5515
2016-02-11 19:00 |  | 4.25 | 989.75 | -4.9905 | -3.549 | -3.34
2016-02-11 20:00 |  | 3.5 | 989 | -5.8888 | -4.6644 | -3.4161
2016-02-11 21:00 |  | 2 | 989 | -7.4857 | -4.7658 | -3.5531
2016-02-11 22:00 |  | 0.75 | 988 | -7.8848 | -3.3462 | -4.4156
2016-02-11 23:00 |  | 0 | 987.25 | -6.5872 | -1.521 | -3.5302
2016-02-12 |  | 0.5 | 986.5 | -8.2839 | -3.042 | -4.3439
2016-02-12 01:00 |  | 0 | 986 | -6.4873 | -1.521 | -2.9621
2016-02-12 02:00 |  | 0.25 | 985.5 | -6.5871 | -1.014 | -3.6187
2016-02-12 03:00 |  | 1 | 984.5 | -6.4872 | -1.1154 | -3.8814
2016-02-12 04:00 |  | 0.25 | 983 | -5.9881 | -0.507 | -3.376
2016-02-12 05:00 |  | 0 | 982.75 | -5.6887 | -2.3322 | -3.4081
2016-02-12 06:00 |  | 0 | 982 | -6.3872 | -2.028 | -3.5632
2016-02-12 07:00 |  | 0 | 981 | -3.3932 | -2.7378 | -3.3785
2016-02-12 08:00 |  | 1.25 | 981 | -4.9899 | -3.7518 | -2.7105
2016-02-12 09:00 |  | 4 | 981 | -2.5947 | -0.8112 | -2.6298
2016-02-12 10:00 |  | 5.25 | 981 | -6.7861 | 0.4056 | -2.2495
2016-02-12 11:00 |  | 5.5 | 980.5 | -7.5844 | -1.4196 | -3.2423
2016-02-12 12:00 |  | 5 | 980 | -6.9856 | -3.3462 | -3.3932
2016-02-12 13:00 |  | 5 | 979.75 | -9.4804 | -2.028 | -3.213
2016-02-12 14:00 |  | 5 | 979.75 | -5.9875 | -1.521 | -2.8081
2016-02-12 15:00 |  | 5.5 | 980 | -3.9917 | -2.7378 | -2.6963
2016-02-12 16:00 |  | 5 | 980.5 | -5.2889 | -1.8252 | -2.46
2016-02-12 17:00 |  | 5 | 981 | -4.1912 | -2.1294 | -2.0186
2016-02-12 18:00 |  | 5 | 981 | -4.2909 | -2.9406 | -2.7361
2016-02-12 19:00 |  | 4.25 | 981.5 | -6.9851 | -1.4196 | -2.5555
2016-02-12 20:00 |  | 4 | 982 | -6.6857 | -2.6364 | -3.3837
2016-02-12 21:00 |  | 4 | 981.75 | -8.0826 | -5.4756 | -4.3699
2016-02-12 22:00 |  | 3.75 | 980.75 | -8.1824 | -4.9686 | -6.1708
2016-02-12 23:00 |  | 2 | 980 | -9.679 | -6.591 | -6.2551
2016-02-13 |  | 1 | 979.5 | -8.8807 | -8.619 | -6.118
2016-02-13 01:00 |  | 0.25 | 979 | -11.8741 | -7.8078 | -6.3962
2016-02-13 02:00 |  | 0.25 | 978 | -8.0823 | -8.4162 | -6.9785
2016-02-13 03:00 |  | 1 | 976.75 | -11.1754 | -7.7064 | -7.5408
2016-02-13 04:00 |  | 1 | 975.75 | -10.5766 | -6.1854 | -7.8835
2016-02-13 05:00 |  | 1.75 | 974.25 | -11.0754 | -8.4162 | -8.4455
2016-02-13 06:00 |  | 2 | 972.5 | -13.869 | -9.4302 | -8.8265
2016-02-13 07:00 |  | 2.5 | 971 | -11.3745 | -5.8812 | -9.1618
2016-02-13 08:00 |  | 3 | 969.75 | -11.1748 | -8.4162 | -8.1893
2016-02-13 09:00 |  | 3 | 969 | -9.3788 | -7.9092 | -7.7759
2016-02-13 10:00 |  | 3 | 968.5 | -7.8821 | -6.6924 | -6.3229
2016-02-13 11:00 |  | 3 | 968 | -7.882 | -6.3882 | -5.4148
2016-02-13 12:00 |  | 3.25 | 967.5 | -6.7845 | -5.1714 | -5.4945
2016-02-13 13:00 |  | 4 | 967 | -5.5871 | -4.7658 | -4.686
2016-02-13 14:00 |  | 4 | 967.75 | -4.8887 | -3.9546 | -3.4418
2016-02-13 15:00 |  | 4 | 968.5 | -5.188 | -2.4336 | -2.7831
2016-02-13 16:00 |  | 4 | 969.25 | -5.7865 | -3.2448 | -3.3089
2016-02-13 17:00 |  | 4 | 970 | -5.2876 | -2.8392 | -3.3938
2016-02-13 18:00 |  | 3.75 | 971 | -3.6913 | -1.6224 | -4.6941
2016-02-13 19:00 |  | 3 | 971.25 | -5.6866 | -4.8672 | -5.3256
2016-02-13 20:00 |  | 3 | 972 | -8.6795 | -6.2868 | -6.6947
2016-02-13 21:00 |  | 3 | 972 | -8.5796 | -6.084 | -6.9882
2016-02-13 22:00 |  | 3 | 972 | -7.5819 | -6.1854 | -6.641
2016-02-13 23:00 |  | 3 | 972.5 | -8.6792 | -4.8672 | -6.0108
2016-02-14 |  | 3 | 973 | -9.7765 | -4.4616 | -5.9911
2016-02-14 01:00 |  | 3 | 973 | -7.7812 | -4.9686 | -5.8951
2016-02-14 02:00 |  | 3 | 974 | -8.4794 | -4.4616 | -6.0932
2016-02-14 03:00 |  | 3 | 975 | -9.6764 | -3.4476 | -5.8322
2016-02-14 04:00 |  | 3 | 975 | -9.3771 | -5.2728 | -6.4276
2016-02-14 05:00 |  | 2.75 | 975.25 | -10.7736 | -6.2868 | -6.3146
2016-02-14 06:00 |  | 2 | 976 | -11.9705 | -8.7204 | -5.5663
2016-02-14 07:00 |  | 1 | 976.75 | -9.2771 | -4.1574 | -4.0286
2016-02-14 08:00 |  | 1.75 | 977.75 | -7.9802 | -2.2308 | -3.3844
2016-02-14 09:00 |  | 3.25 | 978.75 | -5.1871 | -0.507 | -1.6986
2016-02-14 10:00 |  | 5.5 | 980.25 | -3.8903 | -1.3182 | -1.8658
2016-02-14 11:00 |  | 5.75 | 981 | -7.3815 | -1.4196 | -2.058
2016-02-14 12:00 |  | 7.5 | 981.75 | -3.4912 | 0.4056 | -1.9932
2016-02-14 13:00 |  | 7 | 983 | -3.6907 | -0.4056 | -1.3896
2016-02-14 14:00 |  | 6.25 | 984.25 | -2.8927 | 0.9126 | -1.1108
2016-02-14 15:00 |  | 5.75 | 985.5 | -4.2891 | 0.7098 | -0.9945
2016-02-14 16:00 |  | 4.5 | 987 | -1.7954 | 3.042 | -1.6211
2016-02-14 17:00 |  | 3 | 988.5 | -2.9923 | 2.4336 | -0.63188
2016-02-14 18:00 |  | 2.75 | 989.75 | -3.1918 | 1.014 | -0.64281
2016-02-14 19:00 |  | 2 | 991.25 | -1.9948 | 1.014 | -0.11219
2016-02-14 20:00 |  | 2 | 992.5 | -2.0946 | 3.549 | 0.84078
2016-02-14 21:00 |  | 2 | 993.75 | -1.0971 | 2.6364 | 0.52894
2016-02-14 22:00 |  | 2 | 995.25 | -1.0971 | 1.1154 | 0.3603
2016-02-14 23:00 |  | 1.75 | 996.5 | -0.49869 | 0.8112 | 0.23398
2016-02-15 |  | 1 | 998 | 0 | 1.2168 | -0.065749
2016-02-15 01:00 |  | 0.5 | 999 | -0.89763 | 0.6084 | -0.13717
2016-02-15 02:00 |  | 0 | 1000.5 | -1.3963 | -1.6224 | -0.51631
2016-02-15 03:00 |  | 0 | 1001.75 | -0.79787 | 0.2028 | -0.64702
2016-02-15 04:00 |  | 0 | 1002.75 | -0.5984 | -1.014 | -1.1046
2016-02-15 05:00 |  | 0 | 1004.5 | -2.0944 | -0.8112 | -0.72397
2016-02-15 06:00 |  | -0.75 | 1005.25 | -3.5903 | 0.9126 | -0.50471
2016-02-15 07:00 |  | 0 | 1006.75 | -1.2965 | -0.4056 | -0.84368
2016-02-15 08:00 |  | 1.5 | 1007.75 | -1.8949 | -0.1014 | -0.93502
2016-02-15 09:00 |  | 2.75 | 1009 | -3.5902 | -0.7098 | -0.48135
2016-02-15 10:00 |  | 4.5 | 1010.25 | -3.0916 | -0.2028 | 0.069254
2016-02-15 11:00 |  | 5 | 1011.25 |  | 3.042 | -0.7785
2016-02-15 12:00 |  | 6.5 | 1012 |  | -2.2308 | -0.84184
2016-02-15 13:00 |  | 6.75 | 1012 |  | 1.3182 | -1.8434
2016-02-15 14:00 |  | 6.25 | 1013 | -1.8948 | 3.4476 | -1.0053
2016-02-15 15:00 |  | 5.75 | 1013.5 | -1.097 | 0.3042 | -0.99046
2016-02-15 16:00 |  | 5 | 1014.25 | -1.6953 | -0.7098 | -1.2828
2016-02-15 17:00 |  | 4 | 1015.25 | -1.5955 | 1.6224 | 0.12675
2016-02-15 18:00 |  | 3.5 | 1016.5 | -1.0969 | 1.7238 | 0.42124
2016-02-15 19:00 |  | 3 | 1017.5 | -0.29916 | 2.7378 | -0.039542
2016-02-15 20:00 |  | 3 | 1018.75 | -1.3961 | 1.6224 | -1.0163
2016-02-15 21:00 |  | 2.25 | 1019 | -2.9915 | -0.9126 | -1.7219
2016-02-15 22:00 |  | 1.75 | 1019.75 | -2.9915 | -0.3042 | -2.0292
2016-02-15 23:00 |  | 0.5 | 1020 | -3.9886 | -1.014 | -2.4593
2016-02-16 |  | -0.5 | 1020 | -5.7834 | -2.8392 | -2.9208
2016-02-16 01:00 |  | -0.25 | 1020 | -4.2877 | -2.6364 | -3.611
2016-02-16 02:00 |  | -1.25 | 1020 | -4.5868 | -4.8672 | -3.5834
2016-02-16 03:00 |  | -2 | 1020.75 | -5.185 | -3.6504 | -3.7378
2016-02-16 04:00 |  | -2.25 | 1021 | -5.7832 | -1.7238 | -3.6563
2016-02-16 05:00 |  | -3 | 1021 | -6.0823 | -1.8252 | -4.2613
2016-02-16 06:00 |  | -3 | 1021 | -6.0822 | -2.9406 | -4.7595
2016-02-16 07:00 |  | -3 | 1021.25 | -6.7801 | -1.521 | -4.2046
2016-02-16 08:00 |  | 0.25 | 1021.5 | -6.4809 | -2.6364 | -3.8295
2016-02-16 09:00 |  | 4.25 | 1022 | -5.2844 | 0.2028 | -3.9394
2016-02-16 10:00 |  | 8.5 | 1022 | -9.7711 | -3.3462 | -5.0951
2016-02-16 11:00 |  | 9.25 | 1021.5 | -8.3751 | -2.7378 | -5.9867
2016-02-16 12:00 |  | 10 | 1021 | -6.381 | 0.507 | -5.5237
2016-02-16 13:00 |  | 9.75 | 1019.75 |  | -2.3322 | -5.2003
2016-02-16 14:00 |  | 10.25 | 1018.25 |  | -3.9546 | -4.8141
2016-02-16 15:00 |  | 7 | 1017.5 | -5.6808 | -3.7518 | -4.1051
2016-02-16 16:00 |  | 5.75 | 1017 | -1.9897 | -1.014 | -2.9108
2016-02-16 17:00 |  | 4.5 | 1017 | -3.2766 | -3.3462 | -2.8039
2016-02-16 18:00 |  | 3.75 | 1017 | -2.4774 | -0.8112 | -3.1049
2016-02-16 19:00 |  | 3 | 1016.25 | -2.6704 | -2.9406 | -4.5421
2016-02-16 20:00 |  | 2 | 1015.75 | -3.4549 | -2.7378 | -4.3781
2016-02-16 21:00 |  | 2 | 1015 | -4.1378 | -1.7238 | -4.4423
2016-02-16 22:00 |  | 2.75 | 1014 | -3.6381 | -3.6504 | -4.1501
2016-02-16 23:00 |  | 3.25 | 1013.5 | -3.9254 | -2.9406 | -4.4623
2016-02-17 |  | 4 | 1012.5 | -3.7218 | -0.6084 | -5.5664
2016-02-17 01:00 |  | 4 | 1011.25 | -2.8347 | -1.521 | -5.2805
2016-02-17 02:00 |  | 4 | 1009.75 | -2.7316 | -1.3182 | -5.4166
2016-02-17 03:00 |  | 4 | 1008.75 | -2.5315 | -2.3322 | -4.9792
2016-02-17 04:00 |  | 4 | 1008 | -1.8463 | -2.2308 | -4.7362
2016-02-17 05:00 |  | 4 | 1007.25 | -3.0063 | -2.4336 | -4.173
2016-02-17 06:00 |  | 5 | 1006.25 | -2.9036 | -3.1434 | -4.6236
2016-02-17 07:00 |  | 5 | 1005.75 | -2.8978 | -3.2448 | -4.4168
2016-02-17 08:00 |  | 5 | 1005 | -3.374 | -0.4056 | -4.1987
2016-02-17 09:00 |  | 6 | 1004 | -2.6938 | -3.4476 | -4.7655
2016-02-17 10:00 |  | 6 | 1003.75 | -2.2083 | -2.4336 | -5.5029
2016-02-17 11:00 |  | 6.25 | 1002.5 | -3.0663 | -2.9406 | -5.0471
2016-02-17 12:00 |  | 6.75 | 1001.5 | -3.2514 | -5.07 | -4.2624
2016-02-17 13:00 |  | 6 | 1000.25 | -2.1951 | -4.4616 | -3.7764
2016-02-17 14:00 |  | 6 | 999.25 | -1.6192 | -5.8812 | -3.8733
2016-02-17 15:00 |  | 6 | 998.5 | -1.806 | -2.3322 | -3.5915
2016-02-17 16:00 |  | 6 | 998 | -2.8458 | -2.9406 | -3.6127
2016-02-17 17:00 |  | 5 | 998 | -1.42 | -2.535 | -3.5282
2016-02-17 18:00 |  | 4.25 | 997 | -3.1176 | -3.3462 | -3.4772
2016-02-17 19:00 |  | 4 | 997 | -2.5456 | -2.2308 | -4.0883
2016-02-17 20:00 |  | 4 | 997 | -0.28227 | -4.2588 | -4.0507
2016-02-17 21:00 |  | 4 | 996 | -0.56338 | -3.1434 | -4.0571
2016-02-17 22:00 |  | 4 | 996 | -1.4993 | -2.6364 | -3.937
2016-02-17 23:00 |  | 4 | 996 | -0.65457 | -2.1294 | -3.6925
2016-02-18 |  | 4 | 996 | -1.0265 | -1.9266 | -3.4408
2016-02-18 01:00 |  | 3.5 | 996 | -1.6763 | -1.6224 | -3.645
2016-02-18 02:00 |  | 3 | 996 | -1.394 | -1.7238 | -3.5941
2016-02-18 03:00 |  | 3 | 996 | -1.5766 | -3.9546 | -4.5227
2016-02-18 04:00 |  | 3 | 996 | -0.83292 | 0 | -4.0281
2016-02-18 05:00 |  | 3 | 996.25 | -3.2324 | -1.3182 | -3.7461
2016-02-18 06:00 |  | 3 | 997 | -1.9354 | -1.014 | -3.2204
2016-02-18 07:00 |  | 3 | 996.75 |  | -1.9266 | -2.6488
2016-02-18 08:00 |  | 3 | 997.75 | -0.73421 | -1.1154 | -3.4276
2016-02-18 09:00 |  | 3.75 | 998.75 | -3.8465 | -3.7518 | -4.4568
2016-02-18 10:00 |  | 5 | 1000 | -3.4 | -5.577 | -4.4867
2016-02-18 11:00 |  | 6.5 | 1000 | -3.8 | -4.6644 | -4.0132
2016-02-18 12:00 |  | 7.5 | 1000 | -5.2 | -0.8112 | -3.9154
2016-02-18 13:00 |  | 7.5 | 1000.75 | -2.9 | -2.028 | -3.1913
2016-02-18 14:00 |  | 8 | 1001 | -0.8 | -1.521 | -3.5566
2016-02-18 15:00 |  | 7 | 1001 | -1.5 | 0.507 | -2.5148
2016-02-18 16:00 |  | 6 | 1002 | -1.7 | -1.7238 | -3.1223
2016-02-18 17:00 |  | 4.25 | 1002.5 | 0.9 | -0.8112 | -1.5972
2016-02-18 18:00 |  | 2 | 1003 | -1.4 | 0.2028 | -1.6246
2016-02-18 19:00 |  | 1.5 | 1003.75 | -1.7 | -1.9266 | -1.9925
2016-02-18 20:00 |  | 0.25 | 1004 | -1.2 | -2.1294 | -1.7221
2016-02-18 21:00 |  | -0.5 | 1004 | -2.8 | -2.9406 | -2.6539
2016-02-18 22:00 |  | -1 | 1004 | -1.6 | -1.3182 | -2.8278
2016-02-18 23:00 |  | -1.25 | 1004.25 | -5.1 | 0.6084 | -2.8459
2016-02-19 |  | -1.75 | 1004.25 | -4.2 | -1.4196 | -2.7532
2016-02-19 01:00 |  | -2 | 1004.25 | -4.9 | -0.6084 | -2.9379
2016-02-19 02:00 |  | -2 | 1004.5 | -4.9 | -0.8112 | -3.0096
2016-02-19 03:00 |  | -2.5 | 1004 | -3.6 | -0.507 | -2.7174
2016-02-19 04:00 |  | -3 | 1004.5 | -3.3 | -2.6364 | -3.4583
2016-02-19 05:00 |  | -3 | 1005 | -3.7 | -2.2308 | -3.0498
2016-02-19 06:00 |  | -3 | 1004.5 | -4 | -1.4196 | -3.2235
2016-02-19 07:00 |  | -2.75 | 1005 | -2.2 | -1.9266 | -1.9609
2016-02-19 08:00 |  | 1.25 | 1005 | -1.8 | 2.3322 | -2.3135
2016-02-19 09:00 |  | 7 | 1005 | -1.5 |  | -1.7096
2016-02-19 10:00 |  | 9.25 | 1005 | -1.3 | 0.1014 | -1.5257
2016-02-19 11:00 |  | 10 | 1004.25 | -3.8883 | -0.7098 | -3.2036
2016-02-19 12:00 |  | 10.5 | 1003.5 | -1.6949 | -3.2448 | -3.9015
2016-02-19 13:00 |  | 11 | 1002.5 | -1.0967 | -2.3322 | -2.9825
2016-02-19 14:00 |  | 9.25 | 1002 | 0.3988 | -9.0246 | -3.1927
2016-02-19 15:00 |  | 8.25 | 1001.5 | -1.2961 | -4.3602 | -2.5911
2016-02-19 16:00 |  | 7 | 1001 | -1.7946 | -5.2728 | -2.7627
2016-02-19 17:00 |  | 7 | 1000 | 1.2961 | -3.3462 | -2.7251
2016-02-19 18:00 |  | 6.75 | 999.75 | -2.1934 | -1.9266 | -3.7792
2016-02-19 19:00 |  | 7 | 998.5 | -3.988 | -1.014 | -3.9688
2016-02-19 20:00 |  | 7 | 997.75 | -2.991 | 1.7238 | -2.7811
2016-02-19 21:00 |  | 7 | 997 | -1.0967 | -2.4336 | -3.0455
2016-02-19 22:00 |  | 8 | 996.5 | -1.7946 | -3.3462 | -3.9253
2016-02-19 23:00 |  | 8 | 995.5 | -2.991 | 1.7238 | -1.7417
2016-02-20 |  | 8 | 995.75 | 3.5892 | -2.4336 | -2.0122
2016-02-20 01:00 |  | 8.75 | 995.25 | -2.2931 | -3.7518 | -3.0321
2016-02-20 02:00 |  | 8 | 995 | -1.8943 | -2.7378 | -2.7163
2016-02-20 03:00 |  | 8 | 995 | -3.7886 |  | -3.0695
2016-02-20 04:00 |  | 8.5 | 995.75 | 0.0997 | -3.042 | -2.1283
2016-02-20 05:00 |  | 8.25 | 996 | 0.8973 | -3.1434 | -1.8133
2016-02-20 06:00 |  | 8 | 996 | -2.4925 | -3.042 | -2.6071
2016-02-20 07:00 |  | 8 | 996 | 0.2991 | -3.9546 | -1.5494
2016-02-20 08:00 |  | 8.75 | 997 | -0.7976 | -1.4196 | -1.0055
2016-02-20 09:00 |  | 9.75 | 997 | 3.0907 | -2.7378 | -1.7525
2016-02-20 10:00 |  | 11.25 | 997.75 | 1.3958 | -5.07 | -2.6184
2016-02-20 11:00 |  | 11.75 | 997.5 | -1.5952 | 0.3042 | -2.2647
2016-02-20 12:00 |  | 10.5 | 996.5 | 0.7976 | -3.7518 | -2.309
2016-02-20 13:00 |  | 10 | 996 | -1.7946 | -1.3182 | -1.857
2016-02-20 14:00 |  | 10.25 | 995.75 | 0.1994 | -9.7344 | -2.9107
2016-02-20 15:00 |  | 11 | 995 | -0.2991 | -6.6924 | -2.9346
2016-02-20 16:00 |  | 11 | 995 | -1.1964 | -5.07 | -2.6932
2016-02-20 17:00 |  | 11 | 995 | -0.997 | 3.3462 | -2.3344
2016-02-20 18:00 |  | 11 | 995 | -0.2991 | 2.1294 | -2.445
2016-02-20 19:00 |  | 10.5 | 995.25 | -0.4985 | -1.9266 | -1.831
2016-02-20 20:00 |  | 11.25 | 996 | 1.5952 | -5.577 | -1.7109
2016-02-20 21:00 |  | 11.25 | 996.75 | 1.0967 | 0.507 | -1.9976
2016-02-20 22:00 |  | 11.5 | 997 | 0.7976 |  | -2.5068
2016-02-20 23:00 |  | 12 | 997.75 | -0.2991 | -6.591 | -1.4526
2016-02-21 |  | 11.25 | 998 | 0.5982 | 1.7238 | -2.2361
2016-02-21 01:00 |  | 10.75 | 998.5 | 0.1994 | -5.7798 | -2.2388
2016-02-21 02:00 |  | 10 | 999 | 0.0997 | -1.2168 | -2.3827
2016-02-21 03:00 |  | 10 | 998 | -1.2961 | -1.4196 | -3.2786
2016-02-21 04:00 |  | 10 | 998.25 | -1.0967 | -3.2448 | -2.4586
2016-02-21 05:00 |  | 10 | 998 | 0 | -3.1434 | -3.4423
2016-02-21 06:00 |  | 10 | 998 | 1.8943 | -6.4896 | -2.5118
2016-02-21 07:00 |  | 10 | 998 | 0.2991 |  | -1.8
2016-02-21 08:00 |  | 10.5 | 998.5 | -0.6979 | -3.6504 | -2.4689
2016-02-21 09:00 |  | 11 | 998 | -0.3988 | -4.6644 | -2.3135
2016-02-21 10:00 |  | 11 | 998.25 | -0.3988 | -1.6224 | -2.7409
2016-02-21 11:00 |  | 12 | 998 | -1.5952 | -3.4476 | -2.9517
2016-02-21 12:00 |  | 12 | 997.5 | -0.8973 | -3.9546 | -3.5919
2016-02-21 13:00 |  | 12.5 | 997 | -0.0997 |  | -3.7451
2016-02-21 14:00 |  | 12.75 | 996 | 0.6979 |  | -2.6839
2016-02-21 15:00 |  | 12.5 | 996 | -2.0937 | 4.2588 | -3.2726
2016-02-21 16:00 |  | 12 | 996 | -3.1904 | -5.9826 | -3.321
2016-02-21 17:00 |  | 11.75 | 995.75 | -3.1904 | -1.1154 | -3.1463
2016-02-21 18:00 |  | 11 | 995.75 | 0 | -8.5176 | -3.0824
2016-02-21 19:00 |  | 11 | 996 | -0.5982 | -4.056 | -3.2717
2016-02-21 20:00 |  | 11 | 995 | -2.0937 | -1.4196 | -3.0368
2016-02-21 21:00 |  | 11 | 995 | 0.7976 | -5.4756 | -2.82
2016-02-21 22:00 |  | 11 | 995 | -0.4985 | -5.1714 | -2.1506
2016-02-21 23:00 |  | 10 | 994.75 | -1.0967 | -3.8532 | -3.2215
2016-02-22 |  | 10 | 994.75 | -1.4955 | 1.9266 | -2.2432
2016-02-22 01:00 |  | 10 | 994.25 | 0.2991 | -6.1854 | -2.629
2016-02-22 02:00 |  | 10 | 994 | -3.3898 | -7.098 | -2.7015
2016-02-22 03:00 |  | 10 | 994 | -0.3988 | -6.591 | -3.0663
2016-02-22 04:00 |  | 10.5 | 994 | 0.3988 | -8.619 | -2.4315
2016-02-22 05:00 |  | 10.5 | 993.5 | 0.3988 | -7.3008 | -2.1588
2016-02-22 06:00 |  | 10 | 993.25 | -1.0967 | -6.1854 | -2.6653
2016-02-22 07:00 |  | 8 | 994 | 1.3958 | -4.1574 | -2.0517
2016-02-22 08:00 |  | 7 | 994.25 | -1.8943 | -1.7238 | -1.8455
2016-02-22 09:00 |  | 7 | 995 | 0.1994 | 0.2028 | -2.3899
2016-02-22 10:00 |  | 7 | 995 | -1.7946 | -4.2588 | -2.7266
2016-02-22 11:00 |  | 6.75 | 995.5 | -1.7946 | -3.9546 | -2.7433
2016-02-22 12:00 |  | 7 | 995 | -1.8943 | -3.2448 | -4.0489
2016-02-22 13:00 |  | 7.75 | 995 | -0.5982 | -8.112 | -3.3138
2016-02-22 14:00 |  | 8 | 995 | 0.1994 | -2.1294 | -2.9593
2016-02-22 15:00 |  | 8 | 995.25 | 1.1964 | -6.3882 | -2.7304
2016-02-22 16:00 |  | 8 | 995.5 | 0 | -2.8392 | -2.5131
2016-02-22 17:00 |  | 7 | 996 | -1.0967 | -0.507 | -1.2222
2016-02-22 18:00 |  | 7 | 996.75 | 0.0997 | -1.3182 | -1.1942
2016-02-22 19:00 |  | 6.5 | 997 | 0.1994 | -0.3042 | -1.7779
2016-02-22 20:00 |  | 6 | 997.25 | -0.997 | 0.9126 | -1.8584
2016-02-22 21:00 |  | 6 | 997.75 | 0.7976 | -0.9126 | -1.6646
2016-02-22 22:00 |  | 5.25 | 998 | 0.2991 | -1.1154 | -1.5129
2016-02-22 23:00 |  | 4.25 | 998 | 0.2991 | 0 | -1.9295
2016-02-23 |  | 3.25 | 998.25 | 0.3988 | 0.507 | -1.836
2016-02-23 01:00 |  | 1.75 | 999 | 1.2961 | -1.2168 | -0.98499
2016-02-23 02:00 |  | 2.75 | 999 | 1.6949 | -1.521 | -1.3739
2016-02-23 03:00 |  | 3.5 | 999 | 0 | -0.3042 | -1.3423
2016-02-23 04:00 |  | 3.5 | 999.5 | 1.2961 | 0.1014 | -1.2659
2016-02-23 05:00 |  | 3 | 1000 | -0.0997 | -0.4056 | -0.50835
2016-02-23 06:00 |  | 3.5 | 1000.5 | -0.3988 | -3.549 | -0.70651
2016-02-23 07:00 |  | 4 | 1001 | -0.3988 | 0.1014 | -0.096592
2016-02-23 08:00 |  | 4.75 | 1001.75 | 0.2991 | 0.507 | -0.6573
2016-02-23 09:00 |  | 5.75 | 1002.5 | 1.1964 | -2.8392 | -0.28344
2016-02-23 10:00 |  | 8.75 | 1003 | -0.6979 | 2.4336 | -0.62645
2016-02-23 11:00 |  | 9 | 1003 | -0.2991 | -0.9126 | -0.99247
2016-02-23 12:00 |  | 8.75 | 1003 | 0.7976 | 0.1014 | -2.1279
2016-02-23 13:00 |  | 9 | 1003 | -0.2991 | -4.3602 | -1.5141
2016-02-23 14:00 |  | 10.75 | 1003.5 | 0.7976 | -3.3462 | -1.8608
2016-02-23 15:00 |  | 8 | 1004 | -0.2991 | -2.4336 | -1.0257
2016-02-23 16:00 |  | 8 | 1004.75 | -0.8973 | -2.4336 | -1.5507
2016-02-23 17:00 |  | 6.25 | 1005 | -0.7976 | 0.3042 | -2.0448
2016-02-23 18:00 |  | 4.25 | 1005.75 | -0.7976 | -2.2308 | -1.3399
2016-02-23 19:00 |  | 3 | 1006 | -0.3988 | -2.1294 | -2.1356
2016-02-23 20:00 |  | 2 | 1006.5 | -0.8973 | -2.8392 | -1.981
2016-02-23 21:00 |  | 1 | 1007 | -2.6919 | -2.028 | -2.2151
2016-02-23 22:00 |  | 0 | 1007 | -2.7916 | -4.1574 | -2.9403
2016-02-23 23:00 |  | -0.5 | 1007 | -4.1874 | -5.2728 | -3.3262
2016-02-24 |  | -1 | 1007 | -3.5892 | -2.8392 | -3.3171
2016-02-24 01:00 |  | -1.5 | 1006.5 | -4.8853 | -2.8392 | -3.9727
2016-02-24 02:00 |  | -2 | 1006 | -3.2901 | -2.9406 | -4.6087
2016-02-24 03:00 |  | -2 | 1006 | -3.0907 | -4.1574 | -4.65
2016-02-24 04:00 |  | -2 | 1005.75 | -3.2901 | -3.1434 | -3.5607
2016-02-24 05:00 |  | -2 | 1005.25 | -3.7886 | -3.6504 | -4.1614
2016-02-24 06:00 |  | -2.75 | 1005 | -3.5892 | -4.9686 | -4.0071
2016-02-24 07:00 |  | -2.25 | 1005 | -0.997 | -4.563 | -3.1505
2016-02-24 08:00 |  | 1.25 | 1005 | -2.991 | -0.7098 | -2.7766
2016-02-24 09:00 |  | 7.25 | 1004.25 | -5.1844 | -0.3042 | -4.6161
2016-02-24 10:00 |  | 10.75 | 1004 | -1.5952 | -4.2588 | -6.2175
2016-02-24 11:00 |  | 12.25 | 1003.25 | -3.4895 | -4.7658 | -7.3662
2016-02-24 12:00 |  | 10.25 | 1002.5 | -4.0877 | -6.084 | -5.8183
2016-02-24 13:00 |  | 11 | 1002 | 0 | -4.563 | -4.864
2016-02-24 14:00 |  | 13.5 | 1001 | -3.7886 | -3.2448 | -4.9258
2016-02-24 15:00 |  | 9.5 | 1001 | -3.4895 | -2.1294 | -4.0007
2016-02-24 16:00 |  | 7 | 1001 | -0.8973 | -6.591 | -3.9721
2016-02-24 17:00 |  | 4.5 | 1001 | -0.997 | -3.1434 | -3.4063
2016-02-24 18:00 |  | 3.75 | 1001.25 | -0.0997 | -2.1294 | -3.4553
2016-02-24 19:00 |  | 2 | 1002 | -1.994 | -4.563 | -3.8471
2016-02-24 20:00 |  | 0.5 | 1002 | -2.7916 | -4.9686 | -4.3433
2016-02-24 21:00 |  | -0.5 | 1002 | -3.7886 | -4.563 | -3.8154
2016-02-24 22:00 |  | -1 | 1002 | -4.7856 | -4.3602 | -4.8186
2016-02-24 23:00 |  | -2 | 1002 | -5.0847 | -6.1854 | -4.8106
2016-02-25 |  | -2 | 1002 | -6.4805 | -4.4616 | -4.8236
2016-02-25 01:00 |  | -2 | 1002 | -5.1844 | -3.9546 | -5.0126
2016-02-25 02:00 |  | -3 | 1002 | -3.3898 | -4.6644 | -5.3069
2016-02-25 03:00 |  | -3 | 1002 | -5.3838 | -4.563 | -4.8025
2016-02-25 04:00 |  | -3 | 1002 | -6.8793 | -2.8392 | -4.2672
2016-02-25 05:00 |  | -2.5 | 1002 | -4.0877 | -2.1294 | -5.0105
2016-02-25 06:00 |  | -1.5 | 1002 | -2.4925 | -2.8392 | -5.1014
2016-02-25 07:00 |  | -0.75 | 1002.5 | -3.1904 | -3.042 | -4.7833
2016-02-25 08:00 |  | 1.25 | 1003 | -4.0877 | -3.6504 | -5.1919
2016-02-25 09:00 |  | 4.25 | 1003 | -3.1904 | -2.2308 | -6.0271
2016-02-25 10:00 |  | 5.75 | 1003 | -2.8913 | -3.2448 | -6.2872
2016-02-25 11:00 |  | 5.75 | 1003 | -4.4865 | -4.1574 | -6.7597
2016-02-25 12:00 |  | 6.5 | 1003 | -4.0877 | -5.577 | -6.4907
2016-02-25 13:00 |  | 7 | 1003 | -2.1934 | -7.098 | -6.6683
2016-02-25 14:00 |  | 7.25 | 1002.25 | -4.2871 | -6.4896 | -5.8917
2016-02-25 15:00 |  | 6.75 | 1002 | -3.2901 | -4.056 | -5.4956
2016-02-25 16:00 |  | 5.25 | 1002 | -2.5922 | -4.8672 | -5.8205
2016-02-25 17:00 |  | 4.5 | 1002 | -2.0937 | -3.2448 | -5.1031
2016-02-25 18:00 |  | 3 | 1002.25 | -2.8913 | -3.9546 | -4.3266
2016-02-25 19:00 |  | 3 | 1003 | -2.7916 | -3.1434 | -4.3031
2016-02-25 20:00 |  | 2 | 1002.5 | -4.2871 | -4.563 | -4.5667
2016-02-25 21:00 |  | 0.25 | 1002.75 | -5.4835 | -5.4756 | -4.9791
2016-02-25 22:00 |  | 0.75 | 1002.5 | -3.8883 | -5.4756 | -5.8949
2016-02-25 23:00 |  | 1 | 1002 | -8.6739 | -4.7658 | -6.2035
2016-02-26 |  | 1 | 1001 | -6.979 | -3.1434 | -5.3742
2016-02-26 01:00 |  | 0 | 1001 | -6.0817 | -5.1714 | -6.0418
2016-02-26 02:00 |  | 0.25 | 1000.25 | -7.8763 | -5.07 | -6.3198
2016-02-26 03:00 |  | 0 | 999.25 | -6.4805 | -5.2728 | -6.6568
2016-02-26 04:00 |  | 0 | 998.75 | -6.5802 | -5.8812 | -6.6556
2016-02-26 05:00 |  | -1 | 998 | -5.8823 | -2.7378 | -6.1307
2016-02-26 06:00 |  | -0.25 | 998 | -7.4775 | -5.9826 | -5.9292
2016-02-26 07:00 |  | 0 | 998 | -4.5862 | -6.084 | -5.9864
2016-02-26 08:00 |  | 1.5 | 997.75 | -3.988 | -4.4616 | -6.6184
2016-02-26 09:00 |  | 3.25 | 997 | -5.7826 | -4.8672 | -7.6341
2016-02-26 10:00 |  | 6.25 | 996.75 | -6.8793 | -3.2448 | -7.8864
2016-02-26 11:00 |  | 10.5 | 996 | -9.6709 | -4.7658 | -7.3904
2016-02-26 12:00 |  | 11.5 | 995 | -7.8763 | -9.7344 | -7.4233
2016-02-26 13:00 |  | 7.5 | 994.25 | -7.4775 | -3.7518 | -7.0535
2016-02-26 14:00 |  | 7.75 | 994 | -6.6799 | -1.9266 | -5.8587
2016-02-26 15:00 |  | 6.25 | 993 | -4.3868 | -2.7378 | -5.972
2016-02-26 16:00 |  | 5.25 | 993 | -5.6829 | -8.619 | -5.9734
2016-02-26 17:00 |  | 5 | 993 | -5.6829 | -4.1574 | -5.7828
2016-02-26 18:00 |  | 4.5 | 993 | -6.0817 | -5.9826 | -6.2829
2016-02-26 19:00 |  | 4 | 993 | -5.6829 | -6.3882 | -7.1554
2016-02-26 20:00 |  | 4 | 993 | -7.0787 | -6.8952 | -6.8189
2016-02-26 21:00 |  | 3 | 993 | -7.6769 | -6.3882 | -7.1776
2016-02-26 22:00 |  | 3 | 993 | -6.7796 | -5.9826 | -7.9976
2016-02-26 23:00 |  | 3 | 993 | -6.7796 | -6.7938 | -8.0464
2016-02-27 |  | 3 | 993 | -6.8793 | -6.7938 | -8.5521
2016-02-27 01:00 |  | 3 | 993 | -4.985 | -7.1994 | -8.8641
2016-02-27 02:00 |  | 3.25 | 993 | -6.3808 | -7.3008 | -8.5288
2016-02-27 03:00 |  | 3.25 | 993 | -5.3838 | -5.3742 | -8.7126
2016-02-27 04:00 |  | 3 | 993 | -4.1874 | -6.4896 | -8.6751
2016-02-27 05:00 |  | 2.5 | 993 | -4.1874 | -5.8812 | -8.0814
2016-02-27 06:00 |  | 2.75 | 993.25 | -3.2901 | -7.098 | -8.0088
2016-02-27 07:00 |  | 3 | 994 | -6.0817 | -6.9966 | -8.4283
2016-02-27 08:00 |  | 4 | 995 | -6.6799 | -8.4162 | -9.2734
2016-02-27 09:00 |  | 4.75 | 995.5 | -9.0727 | -8.7204 | -9.2514
2016-02-27 10:00 |  | 6.25 | 996 | -9.8703 | -7.098 | -8.9233
2016-02-27 11:00 |  | 7.25 | 996 | -7.4775 | -5.4756 | -8.1105
2016-02-27 12:00 |  | 7.75 | 996 | -4.8853 | -7.1994 | -9.0004
2016-02-27 13:00 |  | 6.25 | 996 | -3.988 | -5.6784 | -7.1446
2016-02-27 14:00 |  | 5.5 | 996.5 | -2.991 | -4.3602 | -4.9077
2016-02-27 15:00 |  | 5 | 997 | -4.2871 | -3.042 | -4.3901
2016-02-27 16:00 |  | 5 | 997 | -3.1904 | -4.3602 | -4.1702
2016-02-27 17:00 |  | 4 | 997.5 | -3.4895 | -3.2448 | -4.3971
2016-02-27 18:00 |  | 4 | 998.25 | -1.5952 | -1.9266 | -3.5989
2016-02-27 19:00 |  | 4 | 999 | -1.5952 | -2.028 | -4.5276
2016-02-27 20:00 |  | 3.5 | 999.75 | -2.2931 | -3.4476 | -4.914
2016-02-27 21:00 |  | 3 | 1000.25 | -2.3928 | -1.4196 | -3.7615
2016-02-27 22:00 |  | 3 | 1001 | -3.1904 | -3.2448 | -4.793
2016-02-27 23:00 |  | 3 | 1001 | -5.8823 | -1.8252 | -3.9713
2016-02-28 |  | 2.25 | 1001 | -3.6889 | -1.014 | -4.0292
2016-02-28 01:00 |  | 3 | 1001.25 | -2.5922 | -1.9266 | -4.4303
2016-02-28 02:00 |  | 3 | 1002 | -3.4895 | -4.3602 | -4.6887
2016-02-28 03:00 |  | 3 | 1002 | -5.1844 | -2.9406 | -4.225
2016-02-28 04:00 |  | 3 | 1002 | -4.4865 | -1.8252 | -3.2722
2016-02-28 05:00 |  | 2.25 | 1002.75 | -3.0907 | 0.1014 | -3.7317
2016-02-28 06:00 |  | 2 | 1003.25 | 2.0937 | 2.2308 | -2.4127
2016-02-28 07:00 |  | 2.25 | 1004.5 | -0.5982 | 2.028 | -2.7717
2016-02-28 08:00 |  | 3.5 | 1005 | -0.6979 | 0.2028 | -2.2503
2016-02-28 09:00 |  | 5.5 | 1006 | -2.2931 | 1.7238 | -2.4434
2016-02-28 10:00 |  | 7 | 1006 | -2.0937 | -0.4056 | -2.5485
2016-02-28 11:00 |  | 7.5 | 1006.25 | -1.8943 | 1.521 | -2.6045
2016-02-28 12:00 |  | 7 | 1006 | -3.7886 | -4.4616 | -4.7872
2016-02-28 13:00 |  | 8.75 | 1006 | -4.2871 | -3.4476 | -3.5798
2016-02-28 14:00 |  | 8.5 | 1006.5 | 1.1964 | -1.3182 | -2.0168
2016-02-28 15:00 |  | 7 | 1007 | -1.5952 | -1.6224 | -2.0296
2016-02-28 16:00 |  | 6.75 | 1007 | -0.4985 | -0.9126 | -1.3386
2016-02-28 17:00 |  | 4.75 | 1008 | 0.4985 | -1.4196 | -0.72436
2016-02-28 18:00 |  | 4 | 1009 | 2.5922 | 2.3322 | -0.028208
2016-02-28 19:00 |  | 3 | 1010 | 3.4895 | 0.2028 | -1.1043
2016-02-28 20:00 |  | 3.75 | 1010 | -2.4925 | 3.549 | -1.1804
2016-02-28 21:00 |  | 4 | 1011 | 1.2961 | 1.2168 | -1.564
2016-02-28 22:00 |  | 3.5 | 1011 | -0.997 | -0.3042 | -1.8179
2016-02-28 23:00 |  | 3 | 1011 | -1.4955 | -0.6084 | -2.2077
2016-02-29 |  | 2 | 1011 | 0.0997 | -1.014 | -1.9614
2016-02-29 01:00 |  | 2 | 1011.25 | -0.6979 | 1.7238 | -2.1949
2016-02-29 02:00 |  | 1.25 | 1011.25 | -0.3988 | -3.1434 | -2.4254
2016-02-29 03:00 |  | 0.5 | 1011 | -2.4925 | -2.1294 | -2.4154
2016-02-29 04:00 |  | 0 | 1011.25 | -0.0997 | 0.9126 | -1.7706
2016-02-29 05:00 |  | 0.25 | 1012 | -0.0997 | -0.1014 | -1.8297
2016-02-29 06:00 |  | 0.25 | 1012 | -0.3988 | -0.2028 | -2.0261
2016-02-29 07:00 |  | 0.75 | 1012.75 | -1.3958 | -0.8112 | -1.3722
2016-02-29 08:00 |  | 3.75 | 1013 | -0.4985 | -1.521 | -2.6706
2016-02-29 09:00 |  | 7.75 | 1013 | -0.3988 | 0.3042 | -2.3567
2016-02-29 10:00 |  | 9.25 | 1012.75 | -1.6949 | -3.042 | -2.75
2016-02-29 11:00 |  | 11.75 | 1012.75 | -2.3928 | -1.1154 | -2.2273
2016-02-29 12:00 |  | 13 | 1012.75 | -0.1994 | -1.014 | -3.4527
2016-02-29 13:00 |  | 12 | 1012 | -2.5922 | 1.014 | -3.7131
2016-02-29 14:00 |  | 11 | 1011.75 | -1.994 | -5.4756 | -3.1733
2016-02-29 15:00 |  | 9.5 | 1012 | -1.6949 | 0.4056 | -1.8393
2016-02-29 16:00 |  | 8 | 1012 | -2.8913 | 0.507 | -2.9339
2016-02-29 17:00 |  | 7.25 | 1012 | -0.0997 | -3.549 | -3.3501
2016-02-29 18:00 |  | 6.25 | 1011.5 | -1.4955 | 0 | -3.3122
2016-02-29 19:00 |  | 6 | 1011.25 | -0.4985 | -1.6224 | -2.4831
2016-02-29 20:00 |  | 6 | 1011.5 | 0.0997 | -1.6224 | -2.9119
2016-02-29 21:00 |  | 5.25 | 1011 | -0.0997 | -4.4616 | -2.9734
2016-02-29 22:00 |  | 5 | 1011 | -1.3958 | -3.3462 | -2.5688
2016-02-29 23:00 |  | 5 | 1010.25 | -0.997 | -2.4336 | -2.9055
2016-03-01 |  | 4.5 | 1010 | -2.1934 | -3.042 | -3.263
2016-03-01 01:00 |  | 4 | 1009 | -4.985 | -5.3742 | -5.2968
2016-03-01 02:00 |  | 4 | 1007.25 | -3.8883 | -4.563 | -4.6448
2016-03-01 03:00 |  | 4.5 | 1005.75 | -4.5862 | -5.6784 | -4.9945
2016-03-01 04:00 |  | 5 | 1004.75 | -3.2901 | -1.7238 | -4.6086
2016-03-01 05:00 |  | 5 | 1003.5 | -4.3868 | -0.8112 | -4.618
2016-03-01 06:00 |  | 5.75 | 1002 | 0.2991 | -6.084 | -4.3863
2016-03-01 07:00 |  | 6.5 | 1001 | -2.991 | -1.014 | -3.6022
2016-03-01 08:00 |  | 7.5 | 999.75 | -2.6919 | -0.8112 | -4.0034
2016-03-01 09:00 |  | 8.5 | 998.25 | -1.1964 | -8.4162 | -4.1318
2016-03-01 10:00 |  | 9 | 997.25 | -1.8943 | 3.042 | -3.5724
2016-03-01 11:00 |  | 9 | 996.25 | -3.4895 | -8.3148 | -3.7388
2016-03-01 12:00 |  | 9.25 | 994.75 | -2.5922 | 2.9406 | -4.0699
2016-03-01 13:00 |  | 10 | 994 | -2.1934 | -1.2168 | -3.2156
2016-03-01 14:00 |  | 11.25 | 993.25 | -0.1994 | -3.9546 | -2.711
2016-03-01 15:00 |  | 12.25 | 993 | -1.4955 | -4.9686 | -3.1907
2016-03-01 16:00 |  | 11.75 | 992.75 | -2.991 | -9.3288 | -4.1779
2016-03-01 17:00 |  | 11 | 992 | -1.8943 | -5.1714 | -4.0801
2016-03-01 18:00 |  | 10.75 | 992 | -0.5982 | -5.7798 | -4.31
2016-03-01 19:00 |  | 9.75 | 992 | -2.8913 | -8.112 | -4.1366
2016-03-01 20:00 |  | 9 | 992 | -2.5922 | 0.4056 | -3.7269
2016-03-01 21:00 |  | 9 | 992 | -2.0937 | -2.7378 | -3.1605
2016-03-01 22:00 |  | 8.25 | 991 | -2.1934 | -0.9126 | -3.3231
2016-03-01 23:00 |  | 8 | 990.5 | -2.3928 | -4.8672 | -2.7665
2016-03-02 |  | 7.75 | 990 | -3.0907 | -3.8532 | -3.6232
2016-03-02 01:00 |  | 7 | 989 | -1.4955 | -4.563 | -3.2529
2016-03-02 02:00 |  | 7 | 988 | 0.3988 | -1.014 | -2.411
2016-03-02 03:00 |  | 6 | 988 | 2.0937 | -1.6224 | -3.5851
2016-03-02 04:00 |  | 5.25 | 988.25 | -1.994 | -4.6644 | -2.5554
2016-03-02 05:00 |  | 4 | 988 | -2.5922 | -3.3462 | -2.8366
2016-03-02 06:00 |  | 3.25 | 988 | 0.997 | -4.3602 | -3.8196
2016-03-02 07:00 |  | 3 | 987.25 | -1.1964 | -2.535 | -3.0063
2016-03-02 08:00 |  | 5.25 | 986.5 | -3.8883 | -1.1154 | -2.7765
2016-03-02 09:00 |  | 5 | 985 | -1.2961 | -1.8252 | -2.6594
2016-03-02 10:00 |  | 7.25 | 983 | -3.9329 | -4.8672 | -2.9026
2016-03-02 11:00 |  | 3.5 | 982.25 | -3.75 | -8.9232 | -4.6053
2016-03-02 12:00 |  | 4.75 | 981.5 | -1.0976 | 0.7098 | -2.2356
2016-03-02 13:00 |  | 5.25 | 982.25 | 2.378 | -1.3182 | -0.24536
2016-03-02 14:00 |  | 5.5 | 983.25 | -0.91463 | 2.2308 | -0.84216
2016-03-02 15:00 |  | 5.75 | 984.25 | 3.8415 | 3.2448 | 0.60191
2016-03-02 16:00 |  | 3 | 985.25 | -2.1951 | 0.1014 | -0.54343
2016-03-02 17:00 |  | 3.5 | 985.5 | -1.4634 | -0.7098 | -0.072313
2016-03-02 18:00 |  | 4 | 986 | -0.73171 | -1.014 | -1.3445
2016-03-02 19:00 |  | 4 | 986 | -1.4634 | -0.6084 | -1.1751
2016-03-02 20:00 |  | 4 | 986 | 1.8293 | 1.014 | -0.57892
2016-03-02 21:00 |  | 4.5 | 986 | 1.189 | 0.3042 | -1.2155
2016-03-02 22:00 |  | 5 | 986 | -0.64024 | -0.6084 | -2.0452
2016-03-02 23:00 |  | 5.5 | 986 | -0.091463 | -0.507 | -2.1008
2016-03-03 |  | 6 | 986 | 0.54878 | -2.6364 | -1.3687
2016-03-03 01:00 |  | 5.75 | 986 | -2.0122 | 1.014 | -1.703
2016-03-03 02:00 |  | 5 | 986 | -0.54878 | 0 | -1.1016
2016-03-03 03:00 |  | 6 | 986.75 | -0.18293 | 1.521 | -1.0986
2016-03-03 04:00 |  | 4.75 | 987.75 | 1.6463 | 0.6084 | 0.35708
2016-03-03 05:00 |  | 4 | 989.25 | 2.378 | 0.1014 | 0.86868
2016-03-03 06:00 |  | 4 | 990.5 | -0.36585 | -2.028 | 0.32123
2016-03-03 07:00 |  | 3.25 | 991.75 | 1.0976 | 0.507 | 0.066524
2016-03-03 08:00 |  | 4.25 | 992.75 | -0.18293 | 1.7238 | -0.61467
2016-03-03 09:00 |  | 6.25 | 993 | -0.82317 | 4.1574 | -0.66061
2016-03-03 10:00 |  | 7.75 | 993.5 | 0 | -0.1014 | -1.527
2016-03-03 11:00 |  | 8.75 | 993 | -1.4634 | -0.3042 | -2.3789
2016-03-03 12:00 |  | 10.5 | 993 | -2.1037 | -3.3462 | -2.6052
2016-03-03 13:00 |  | 11.25 | 992.5 | -2.1037 | -4.3602 | -3.1212
2016-03-03 14:00 |  | 12 | 992 | -0.27439 | 4.3602 | -1.5712
2016-03-03 15:00 |  | 9.5 | 991.5 | -2.0122 | 2.8392 | -1.8168
2016-03-03 16:00 |  | 8.5 | 990.75 | -1.5549 | -9.0246 | -3.1302
2016-03-03 17:00 |  | 7.25 | 990 | -1.0976 | -5.6784 | -2.0825
2016-03-03 18:00 |  | 6.25 | 989.5 | -2.1951 | -4.563 | -4.0042
2016-03-03 19:00 |  | 6 | 988.5 | -1.189 | -2.3322 | -3.9578
2016-03-03 20:00 |  | 6 | 987 | -2.0122 | -4.563 | -4.3939
2016-03-03 21:00 |  | 6.25 | 985.25 | -3.5671 | -8.619 | -4.9143
2016-03-03 22:00 |  | 6 | 983.25 | -1.372 | -3.1434 | -4.5547
2016-03-03 23:00 |  | 6 | 981 | -4.2988 | -3.4476 | -4.6727
2016-03-04 |  | 6.5 | 979.25 | -3.3841 | -3.4476 | -3.7403
2016-03-04 01:00 |  | 6.75 | 978 | -1.4634 | -9.7344 | -3.5937
2016-03-04 02:00 |  | 5.25 | 978 | -0.36585 | -3.042 | -3.4621
2016-03-04 03:00 |  | 4 | 977.5 | -1.2805 | -6.3882 | -3.3582
2016-03-04 04:00 |  | 3.25 | 977 | -1.372 | -3.6504 | -2.5109
2016-03-04 05:00 |  | 2 | 978 | -2.1037 | -1.6224 | -2.1714
2016-03-04 06:00 |  | 1 | 978 | -0.18293 | -2.6364 | -2.081
2016-03-04 07:00 |  | 1.25 | 978 | -2.1951 | -1.8252 | -2.2411
2016-03-04 08:00 |  | 3.5 | 978 | -2.4695 | 2.028 | -1.3267
2016-03-04 09:00 |  | 6 | 978 | -2.561 | 0.2028 | -1.888
2016-03-04 10:00 |  | 7.75 | 977.75 | -1.4634 | -5.1714 | -1.6177
2016-03-04 11:00 |  | 9 | 977 | -0.54878 | -0.4056 | -2.6289
2016-03-04 12:00 |  | 9.5 | 977 | -1.6463 | -0.9126 | -2.4041
2016-03-04 13:00 |  | 9 | 977 | -0.45732 | -3.3462 | -1.9272
2016-03-04 14:00 |  | 11.75 | 976.5 | 0.18293 | -0.6084 | -1.6509
2016-03-04 15:00 |  | 8.25 | 976.75 | 2.0122 | -1.014 | -1.7986
2016-03-04 16:00 |  | 6.75 | 977 | 0.64024 | -2.6364 | -1.237
2016-03-04 17:00 |  | 5.5 | 977.25 | 0.73171 | 1.014 | -0.56544
2016-03-04 18:00 |  | 4.25 | 978 | 1.372 | -0.8112 | -0.51941
2016-03-04 19:00 |  | 4 | 978 | -2.1951 | -1.3182 | -1.4744
2016-03-04 20:00 |  | 3.5 | 978.75 | -0.27439 | -2.1294 | -1.0721
2016-03-04 21:00 |  | 2.5 | 979 | -0.27439 | -2.2308 | -1.2745
2016-03-04 22:00 |  | 2 | 979.75 | -0.27439 | -1.8252 | -2.328
2016-03-04 23:00 |  | 2 | 980 | -0.36585 | -1.9266 | -2.1179
2016-03-05 |  | 2 | 980.75 | -1.372 | -2.8392 | -1.6174
2016-03-05 01:00 |  | 1.25 | 981 | -3.75 | -3.2448 | -2.4652
2016-03-05 02:00 |  | 1.75 | 981 | -1.2805 | -1.9266 | -2.6199
2016-03-05 03:00 |  | 0.5 | 981.75 | -1.0976 | -2.6364 | -2.8557
2016-03-05 04:00 |  | -0.25 | 982 | -1.0976 | -0.3042 | -2.4459
2016-03-05 05:00 |  | -1 | 982.5 | -4.2988 | -2.2308 | -3.492
2016-03-05 06:00 |  | -1 | 983 | -3.2927 | -3.8532 | -4.0208
2016-03-05 07:00 |  | -0.25 | 983.75 | -5.5793 | -1.7238 | -4.8205
2016-03-05 08:00 |  | 1.25 | 984.75 | -4.8476 | -3.549 | -6.0359
2016-03-05 09:00 |  | 2.75 | 985 | -6.8598 | -6.2868 | -5.4593
2016-03-05 10:00 |  | 2 | 985.75 | -6.311 | -3.549 | -4.1041
2016-03-05 11:00 |  | 2.25 | 986 | -4.2073 | -3.4476 | -3.3189
2016-03-05 12:00 |  | 3.5 | 986 | -2.1951 | -3.3462 | -2.8271
2016-03-05 13:00 |  | 5.25 | 986 | -3.8415 | 0.7098 | -1.9255
2016-03-05 14:00 |  | 4.25 | 986.75 | -1.189 | -2.1294 | -1.7602
2016-03-05 15:00 |  | 5.25 | 987 | -1.7378 | -0.4056 | -1.7549
2016-03-05 16:00 |  | 5.25 | 987.75 | -0.27439 | 0.507 | -1.4126
2016-03-05 17:00 |  | 4.25 | 988.25 | -0.45732 | 1.2168 | -1.1195
2016-03-05 18:00 |  | 4 | 989 | -1.4634 | -1.014 | -1.2826
2016-03-05 19:00 |  | 4 | 989.75 | -0.45732 | -1.2168 | -1.5905
2016-03-05 20:00 |  | 2.75 | 990.5 | 0.18293 | -0.1014 | -1.9186
2016-03-05 21:00 |  | 2 | 991 | -2.1951 | -1.4196 | -1.4746
2016-03-05 22:00 |  | 2 | 991 | -2.378 | -2.8392 | -2.3501
2016-03-05 23:00 |  | 1.75 | 991.25 | -0.45732 | -1.7238 | -2.3033
2016-03-06 |  | 1 | 991.5 | -1.2805 | -2.1294 | -2.865
2016-03-06 01:00 |  | 1 | 992 | -1.0061 | -3.7518 | -3.0876
2016-03-06 02:00 |  | 1 | 992 | -2.8354 | -3.2448 | -2.7346
2016-03-06 03:00 |  | 0.25 | 992 | -3.6585 | -2.9406 | -3.3469
2016-03-06 04:00 |  | 0 | 992 | -2.1951 | -3.9546 | -3.2376
2016-03-06 05:00 |  | 0 | 992 | -3.75 | -2.9406 | -3.2496
2016-03-06 06:00 |  | 0 | 992.5 | -2.561 | -4.1574 | -3.2979
2016-03-06 07:00 |  | 0.25 | 993 | -4.5732 | -2.7378 | -3.5369
2016-03-06 08:00 |  | 2.5 | 993 | -1.189 | -0.7098 | -3.1571
2016-03-06 09:00 |  | 4 | 993 | -4.2988 | -1.9266 | -3.3259
2016-03-06 10:00 |  | 4.5 | 993 | -4.939 | -3.1434 | -4.4187
2016-03-06 11:00 |  | 6 | 992.25 | -3.75 | -4.4616 | -4.1764
2016-03-06 12:00 |  | 8 | 991.75 | -2.4695 | -4.563 | -3.7726
2016-03-06 13:00 |  | 6.75 | 991 | -3.4756 | -2.2308 | -4.1115
2016-03-06 14:00 |  | 6.25 | 991 | -2.2866 | -4.563 | -3.8221
2016-03-06 15:00 |  | 6 | 990 | -3.2012 | -3.042 | -2.6698
2016-03-06 16:00 |  | 5.5 | 990 | -3.2012 | -2.1294 | -2.6143
2016-03-06 17:00 |  | 4.75 | 990 | -0.82317 | -1.8252 | -2.2272
2016-03-06 18:00 |  | 4 | 990 | 1.0976 | -2.2308 | -2.6644
2016-03-06 19:00 |  | 4 | 990 | -0.91463 | -3.1434 | -2.7586
2016-03-06 20:00 |  | 4 | 990 | -0.27439 | -2.2308 | -2.281
2016-03-06 21:00 |  | 3.25 | 990.5 | -1.6463 | -2.028 | -2.2737
2016-03-06 22:00 |  | 2.25 | 990.75 | -3.6585 | -3.7518 | -2.4897
2016-03-06 23:00 |  | 2 | 990.5 | -1.6463 | -2.3322 | -2.1561
2016-03-07 |  | 3 | 991 | -1.4634 | -2.7378 | -1.8572
2016-03-07 01:00 |  | 2 | 991 | -1.5549 | -2.6364 | -2.4351
2016-03-07 02:00 |  | 2 | 991.5 | -3.4756 | -2.3322 | -2.677
2016-03-07 03:00 |  | 1.5 | 992 | -2.4695 | -1.9266 | -3.0925
2016-03-07 04:00 |  | 1 | 992 | -2.9268 | -2.028 | -3.5441
2016-03-07 05:00 |  | -0.25 | 993 | -3.4756 | -4.9686 | -4.263
2016-03-07 06:00 |  | -1 | 993 | -3.6585 | -4.9686 | -4.1886
2016-03-07 07:00 |  | -0.5 | 994 | -3.1098 | -3.4476 | -4.4189
2016-03-07 08:00 |  | 2 | 994 | -3.6585 | -0.3042 | -3.5606
2016-03-07 09:00 |  | 4 | 995 | -2.4695 | -3.6504 | -2.2885
2016-03-07 10:00 |  | 5.25 | 995 | -1.372 | -1.7238 | -1.4725
2016-03-07 11:00 |  | 6.5 | 995 | -0.36585 | -1.6224 | -1.5914
2016-03-07 12:00 |  | 7 | 995 | -0.82317 | -1.1154 | -1.7158
2016-03-07 13:00 |  | 8.25 | 995 | -1.6463 | 1.8252 | -2.0012
2016-03-07 14:00 |  | 8 | 995 | -0.18293 | -4.4616 | -1.4368
2016-03-07 15:00 |  | 8 | 995.75 | -0.36585 | 0.4056 | -1.0363
2016-03-07 16:00 |  | 7.25 | 996.25 | 2.561 | 1.1154 | -0.94495
2016-03-07 17:00 |  | 6 | 997.25 | 1.372 | 0.507 | -0.63076
2016-03-07 18:00 |  | 5.75 | 998 | 0.45732 | 0.4056 | -1.1223
2016-03-07 19:00 |  | 5 | 998.75 | 0.27439 | 1.2168 | -1.405
2016-03-07 20:00 |  | 5 | 999 | -0.91463 | -0.4056 | -1.8464
2016-03-07 21:00 |  | 3.75 | 1000 | -0.27439 | -2.028 | -2.0174
2016-03-07 22:00 |  | 1.75 | 1000 | -2.2866 | -1.1154 | -2.1746
2016-03-07 23:00 |  | 0.75 | 1000.5 | 0.18293 | -0.7098 | -2.296
2016-03-08 |  | -0.25 | 1001 | -1.6463 | -0.3042 | -2.9622
2016-03-08 01:00 |  | -1 | 1001 | -0.91463 | -2.6364 | -3.0299
2016-03-08 02:00 |  | -1.75 | 1001 | -1.4634 | -1.6224 | -3.7403
2016-03-08 03:00 |  | -2 | 1001 | -2.1951 | -2.535 | -3.4103
2016-03-08 04:00 |  | -3 | 1001 | -1.0061 | -2.1294 | -3.0882
2016-03-08 05:00 |  | -2 | 1002 | -0.64024 | -2.028 | -2.5328
2016-03-08 06:00 |  | -1.75 | 1002 | -2.2866 | -2.7378 | -2.8402
2016-03-08 07:00 |  | -0.5 | 1002 | -1.4634 | -3.3462 | -3.9803
2016-03-08 08:00 |  | 2 | 1002 | -3.2927 | -3.3462 | -3.6178
2016-03-08 09:00 |  | 4.75 | 1002 | -2.9268 | -2.7378 | -4.5116
2016-03-08 10:00 |  | 5.5 | 1002 | -4.1159 | -2.535 | -4.9921
2016-03-08 11:00 |  | 7.25 | 1001.5 | -3.2927 | 0.8112 | -3.3596
2016-03-08 12:00 |  | 8.5 | 1001 | -1.2805 | -4.056 | -2.3537
2016-03-08 13:00 |  | 9.5 | 1000.5 | -2.561 | -1.6224 | -2.759
2016-03-08 14:00 |  | 9.25 | 999.25 | -1.9207 | -1.521 | -3.8326
2016-03-08 15:00 |  | 8.25 | 999 | -0.36585 | -0.7098 | -1.838
2016-03-08 16:00 |  | 7 | 999 | -1.4634 | -6.591 | -2.4698
2016-03-08 17:00 |  | 6.75 | 998.5 | -1.372 | -4.8672 | -2.8179
2016-03-08 18:00 |  | 5.75 | 997.5 | -0.64024 | -1.7238 | -3.2683
2016-03-08 19:00 |  | 6 | 996.5 | -0.73171 | -2.535 | -4.0025
2016-03-08 20:00 |  | 6 | 995.5 | -2.0122 | -4.2588 | -4.6035
2016-03-08 21:00 |  | 6 | 993.5 | -3.4756 | -4.7658 | -5.0051
2016-03-08 22:00 |  | 6.5 | 991.5 | -2.9268 | -0.1014 | -5.1815
2016-03-08 23:00 |  | 7 | 989.5 | -4.4817 | -6.6924 | -5.5962
2016-03-09 |  | 7 | 988 | -4.8476 | -5.07 | -5.2168
2016-03-09 01:00 |  | 7 | 985.5 | -4.3902 | -5.1714 | -7.5053
2016-03-09 02:00 |  | 7 | 982.25 | -5.8537 | -7.3008 | -7.2779
2016-03-09 03:00 |  | 7 | 979.75 | -5.6707 | -9.4302 | -6.8896
2016-03-09 04:00 |  | 7 | 977 | -5.6707 | -7.4022 | -7.5118
2016-03-09 05:00 |  | 7 | 974.5 | -4.4817 | -4.563 | -5.8076
2016-03-09 06:00 |  | 7 | 973 | -0.18293 | -2.535 | -3.9697
2016-03-09 07:00 |  | 7 | 973 | -2.2866 | -5.07 | -1.4934
2016-03-09 08:00 |  | 6.75 | 973 | 0.27439 | -1.2168 | -1.7647
2016-03-09 09:00 |  | 6.5 | 974.25 | 0.27439 | -1.6224 | -1.0836
2016-03-09 10:00 |  | 8.25 | 975.5 | 1.0976 | -0.3042 | -0.08042
2016-03-09 11:00 |  | 9 | 977 | 2.4695 | 0.2028 | 0.49683
2016-03-09 12:00 |  | 9 | 978.5 | 2.6524 | 2.2308 | 0.72553
2016-03-09 13:00 |  | 11 | 979.75 | -1.6463 | -3.9546 | 0.24084
2016-03-09 14:00 |  | 8.25 | 981.5 | 1.7378 | 4.056 | 0.14608
2016-03-09 15:00 |  | 8.25 | 982.5 | 1.8293 |  | -0.27333
2016-03-09 16:00 |  | 8 | 984.25 | -0.091463 |  | -0.28596
2016-03-09 17:00 |  | 7.25 | 986 | 2.9268 | -2.2308 | -0.42319
2016-03-09 18:00 |  | 7 | 987.75 | 0.91463 | -1.8252 | -0.23615
2016-03-09 19:00 |  | 6.75 | 989.5 | 1.7378 | -2.4336 | -1.2536
2016-03-09 20:00 |  | 6 | 991 | 0.18293 | -3.042 | -1.8101
2016-03-09 21:00 |  | 6 | 992.5 | -0.64024 | -2.028 | -2.222
2016-03-09 22:00 |  | 6 | 993.75 | -1.0061 | -4.563 | -2.7187
2016-03-09 23:00 |  | 6 | 994.75 | -3.4756 | -2.2308 | -2.8348
2016-03-10 |  | 6 | 996 | -2.2866 | -3.549 | -4.1202
2016-03-10 01:00 |  | 6 | 996.75 | -2.6524 | -2.9406 | -4.2865
2016-03-10 02:00 |  | 6 | 997.75 | -4.7561 | -5.7798 | -4.6971
2016-03-10 03:00 |  | 6 | 998.75 | -6.128 | -5.6784 | -5.2444
2016-03-10 04:00 |  | 6 | 999.5 | -5.3049 | -5.577 | -4.9849
2016-03-10 05:00 |  | 6 | 1000.5 | -4.7561 | -4.056 | -5.0146
2016-03-10 06:00 |  | 6 | 1001.25 | -4.8476 | -4.2588 | -5.2377
2016-03-10 07:00 |  | 6 | 1002.25 | -5.0305 | -5.4756 | -5.3902
2016-03-10 08:00 |  | 6 | 1003.25 | -5.3963 | -9.7344 | -5.3585
2016-03-10 09:00 |  | 6 | 1004 | -5.0305 | -4.056 | -5.8884
2016-03-10 10:00 |  | 6.75 | 1004.75 | -5.9451 | -5.07 | -5.4203
2016-03-10 11:00 |  | 7.75 | 1005.25 | -5.7622 | -5.7798 | -5.5916
2016-03-10 12:00 |  | 8.75 | 1006 | -4.6646 | -8.112 | -5.581
2016-03-10 13:00 |  | 8.5 | 1006 | -5.2134 | -4.2588 | -6.0729
2016-03-10 14:00 |  | 8 | 1006.75 | -4.1159 | -4.1574 | -6.6995
2016-03-10 15:00 |  | 8 | 1007 | -5.122 | -6.591 | -6.7382
2016-03-10 16:00 |  | 8 | 1008 | -7.4085 | -7.7064 | -6.8795
2016-03-10 17:00 |  | 7.25 | 1008 | -5.3049 | -6.591 | -7.4355
2016-03-10 18:00 |  | 5.5 | 1008.75 | -7.0427 | -3.4476 | -7.4928
2016-03-10 19:00 |  | 4.25 | 1009.75 | -6.4939 | -6.591 | -9.2663
2016-03-10 20:00 |  | 4 | 1010.5 | -5.2134 | -9.633 | -11.3178
2016-03-10 21:00 |  | 3.75 | 1011 | -7.4085 | -15.1086 | -12.6404
2016-03-10 22:00 |  | 2.5 | 1012 | -7.4085 | -16.731 | -13.2766
2016-03-10 23:00 |  | 1.5 | 1012 | -9.5122 | -16.6296 | -12.841
2016-03-11 |  | 0.25 | 1012 | -7.6829 | -16.6296 | -13.7035
2016-03-11 01:00 |  | 0 | 1012 | -8.3232 | -16.6296 | -13.8161
2016-03-11 02:00 |  | -0.5 | 1012 | -6.8598 | -15.4128 | -14.4082
2016-03-11 03:00 |  | -1 | 1012 | -7.9573 | -15.4128 | -15.1264
2016-03-11 04:00 |  | -0.5 | 1012 | -4.5732 | -12.4722 | -13.9511
2016-03-11 05:00 |  | 0 | 1012.75 | -5.5793 | -8.7204 | -13.7747
2016-03-11 06:00 |  | 0.5 | 1013 | -5.122 | -8.5176 | -14.2703
2016-03-11 07:00 |  | 1.5 | 1013.5 | -7.5 | -9.3288 | -13.4178
2016-03-11 08:00 |  | 2.75 | 1014 | -7.9573 | -10.3428 | -13.1931
2016-03-11 09:00 |  | 5 | 1014 | -8.5061 | -10.2414 | -13.3412
2016-03-11 10:00 |  | 8.75 | 1014 | -7.6829 | -11.4582 | -13.977
2016-03-11 11:00 |  | 12.75 | 1014 | -13.9024 | -13.9932 | -15.369
2016-03-11 12:00 |  | 15.5 | 1014 | -14.5427 | -16.731 | -16.3495
2016-03-11 13:00 |  | 17.25 | 1013.5 | -15 | -12.2694 | -17.1831
2016-03-11 14:00 |  | 15.5 | 1013 | -13.811 | -12.0666 | -16.8732
2016-03-11 15:00 |  | 13.5 | 1013 | -13.9939 | -13.3848 | -16.6184
2016-03-11 16:00 |  | 14 | 1013 | -12.9878 | -19.5702 | -16.2204
2016-03-11 17:00 |  | 8.5 | 1013.25 | -12.7134 | -18.3534 | -14.6968
2016-03-11 18:00 |  | 5.5 | 1014 | -10.6098 | -19.266 | -14.0833
2016-03-11 19:00 |  | 4.25 | 1014.75 | -11.25 | -16.5282 | -14.4378
2016-03-11 20:00 |  | 3 | 1015 | -11.6159 | -16.8324 | -14.659
2016-03-11 21:00 |  | 2.75 | 1015 | -14.1768 | -19.266 | -14.8944
2016-03-11 22:00 |  | 2 | 1015 | -12.9878 | -16.731 | -15.3064
2016-03-11 23:00 |  | 1.5 | 1015.25 | -12.9878 | -16.224 | -15.8542
2016-03-12 |  | 1 | 1015 | -12.8963 | -14.196 | -16.726
2016-03-12 01:00 |  | 1 | 1015 | -14.5427 | -15.21 | -17.0026
2016-03-12 02:00 |  | 1 | 1015 | -11.6159 | -16.0212 | -17.8867
2016-03-12 03:00 |  | 1 | 1015 | -13.1707 | -15.5142 | -17.3095
2016-03-12 04:00 |  | 1.25 | 1015 | -10.7927 | -15.5142 | -17.5749
2016-03-12 05:00 |  | 2.5 | 1015 | -12.3476 | -18.5562 | -17.5571
2016-03-12 06:00 |  | 3 | 1015 | -14.3598 | -17.3394 | -17.1798
2016-03-12 07:00 |  | 3.5 | 1016 | -12.1646 | -15.3114 | -17.3101
2016-03-12 08:00 |  | 4.25 | 1016.25 | -12.7134 | -13.7904 | -17.6411
2016-03-12 09:00 |  | 5.25 | 1017 | -13.2622 | -13.2834 | -18.721
2016-03-12 10:00 |  | 6.5 | 1017 | -13.811 | -17.1366 | -18.9609
2016-03-12 11:00 |  | 8.25 | 1017 | -13.1707 | -28.2906 | -19.5942
2016-03-12 12:00 |  | 13.25 | 1016 | -16.4634 | -21.4968 | -19.8719
2016-03-12 13:00 |  | 16.25 | 1016 | -18.6585 | -23.4234 | -20.2173
2016-03-12 14:00 |  | 17.25 | 1016 | -13.628 | -12.8778 | -18.1296
2016-03-12 15:00 |  | 15.5 | 1016 | -11.4329 | -16.8324 | -18.3641
2016-03-12 16:00 |  | 14 | 1016 | -8.9634 | -24.0318 | -17.8942
2016-03-12 17:00 |  | 9.75 | 1016 | -10.8841 | -15.0072 | -16.8164
2016-03-12 18:00 |  | 7 | 1016.25 | -8.7805 | -19.6716 | -17.4217
2016-03-12 19:00 |  | 6 | 1017 | -9.0549 | -12.0666 | -18.5304
2016-03-12 20:00 |  | 5 | 1017.5 | -15.4573 | -21.6996 | -20.0334
2016-03-12 21:00 |  | 4 | 1018 | -18.9329 | -24.1332 | -20.7138
2016-03-12 22:00 |  | 3 | 1018 | -16.5549 | -22.5108 | -21.6395
2016-03-12 23:00 |  | 2.25 | 1018 | -19.0244 | -23.829 | -21.7502
2016-03-13 |  | 1.75 | 1018 | -21.0366 | -24.9444 | -20.6823
2016-03-13 01:00 |  | 2.75 | 1018.75 | -16.7378 | -22.308 | -21.3117
2016-03-13 02:00 |  | 3 | 1018.75 | -20.2134 | -24.4374 | -21.2537
2016-03-13 03:00 |  | 2.25 | 1019 | -18.2012 | -22.7136 | -20.828
2016-03-13 04:00 |  | 2 | 1018.25 | -19.1159 | -19.8744 | -20.1114
2016-03-13 05:00 |  | 1.5 | 1018.75 | -15.4573 | -18.3534 | -17.4141
2016-03-13 06:00 |  | 2 | 1019.25 | -13.628 | -17.6436 | -16.8575
2016-03-13 07:00 |  | 3.5 | 1020 | -16.6463 | -16.6296 | -16.3852
2016-03-13 08:00 |  | 5.5 | 1020 | -18.9329 | -17.5422 | -16.7009
2016-03-13 09:00 |  | 8 | 1020 | -17.6524 | -18.3534 | -16.9206
2016-03-13 10:00 |  | 9.5 | 1020 | -17.8354 | -11.661 | -15.6603
2016-03-13 11:00 |  | 12.5 | 1020 | -12.439 | -13.3848 | -14.5186
2016-03-13 12:00 |  | 14.5 | 1019.75 | -12.2561 | -10.9512 | -13.7045
2016-03-13 13:00 |  | 14.75 | 1019 | -8.4146 | -11.4582 | -12.1435
2016-03-13 14:00 |  | 14.25 | 1019 | -12.0732 | -8.0106 | -12.2493
2016-03-13 15:00 |  | 12.75 | 1019 | -10.1524 | -7.1994 | -11.5381
2016-03-13 16:00 |  | 10 | 1019 | -8.0488 | -10.5456 | -10.5344
2016-03-13 17:00 |  | 5.5 | 1019 | -8.3232 | -13.5876 | -10.5803
2016-03-13 18:00 |  | 3.25 | 1019.75 | -6.9512 | -12.675 | -9.7631
2016-03-13 19:00 |  | 3 | 1020 | -7.4085 | -12.3708 | -9.8366
2016-03-13 20:00 |  | 3 | 1020 | -6.8598 | -10.14 | -10.3043
2016-03-13 21:00 |  | 3.5 | 1020 | -7.2256 | -12.168 | -10.0286
2016-03-13 22:00 |  | 3 | 1020 | -7.2256 | -10.3428 | -10.4776
2016-03-13 23:00 |  | 3.25 | 1020 | -7.0427 | -9.9372 | -10.7105
2016-03-14 |  | 4 | 1019 | -11.1585 | -10.5456 | -11.0378
2016-03-14 01:00 |  | 4.75 | 1019 | -7.5915 | -11.0526 | -10.9065
2016-03-14 02:00 |  | 4.25 | 1018.75 | -8.7805 | -13.182 | -11.8343
2016-03-14 03:00 |  | 4 | 1018 | -9.2378 | -11.154 | -10.9494
2016-03-14 04:00 |  | 3.25 | 1018.5 | -8.4146 | -11.8638 | -11.0717
2016-03-14 05:00 |  | 3 | 1018 | -9.0549 | -9.0246 | -11.3618
2016-03-14 06:00 |  | 3 | 1018.25 | -11.3415 | -9.7344 | -10.9079
2016-03-14 07:00 |  | 4.5 | 1018.5 | -9.5122 | -9.5316 | -10.6847
2016-03-14 08:00 |  | 6.25 | 1019 | -11.4329 | -10.5456 | -11.1212
2016-03-14 09:00 |  | 8 | 1018.75 | -8.0488 | -10.7484 | -11.0698
2016-03-14 10:00 |  | 10.25 | 1018 | -11.7988 | -8.2134 | -10.386
2016-03-14 11:00 |  | 10.75 | 1018 | -9.5122 | -10.3428 | -9.6362
2016-03-14 12:00 |  | 12.5 | 1017.5 |  | -13.0806 | -10.857
2016-03-14 13:00 |  | 12.75 | 1016.75 |  | -12.4722 | -10.9375
2016-03-14 14:00 |  | 13.75 | 1016 |  | -10.9512 | -9.0645
2016-03-14 15:00 |  | 13.5 | 1015.25 |  | -9.633 | -8.2333
2016-03-14 16:00 |  | 12 | 1015 |  | -4.2588 | -6.3012
2016-03-14 17:00 |  | 6.75 | 1015 |  | -5.9826 | -5.6304
2016-03-14 18:00 |  | 4.5 | 1015.75 | -3.3841 | -7.9092 | -5.4945
2016-03-14 19:00 |  | 4 | 1016 | -3.8415 | -5.577 | -5.6815
2016-03-14 20:00 |  | 3.5 | 1016 | -3.75 | -6.6924 | -6.0464
2016-03-14 21:00 |  | 3 | 1016 | -5.5793 | -7.3008 | -6.6361
2016-03-14 22:00 |  | 3 | 1016 | -8.9634 | -7.5036 | -6.9775
2016-03-14 23:00 |  | 3 | 1016 | -8.5976 | -6.084 | -7.3033
2016-03-15 |  | 3 | 1016 | -6.0366 | -7.098 | -7.6043
2016-03-15 01:00 |  | 2 | 1016 | -5.7622 | -6.8952 | -7.8344
2016-03-15 02:00 |  | 2 | 1016 | -4.2988 | -5.7798 | -7.9107
2016-03-15 03:00 |  | 1.5 | 1015.25 | -3.9329 | -5.8812 | -7.7239
2016-03-15 04:00 |  | 0 | 1015 | -1.6463 | -8.9232 | -7.6594
2016-03-15 05:00 |  | -0.25 | 1015 | -4.6646 | -7.605 | -6.7205
2016-03-15 06:00 |  | 0 | 1015.5 | -4.2988 | -6.2868 | -6.9112
2016-03-15 07:00 |  | 2.5 | 1015.75 | -3.2927 | -4.9686 | -6.8482
2016-03-15 08:00 |  | 6.5 | 1016 | -5.0305 | -4.1574 | -7.7927
2016-03-15 09:00 |  | 9 | 1016 | -8.5976 | -8.0106 | -8.8709
2016-03-15 10:00 |  | 10 | 1016 | -8.5061 | -10.5456 | -8.5782
2016-03-15 11:00 |  | 8.25 | 1016 | -6.9512 | -9.633 | -9.0051
2016-03-15 12:00 |  | 8.25 | 1015 | -8.7805 | -7.7064 | -9.262
2016-03-15 13:00 |  | 8.75 | 1015 | -7.5 | -7.1994 | -8.9686
2016-03-15 14:00 |  | 9 | 1014.25 | -8.2317 | -10.647 | -9.7507
2016-03-15 15:00 |  | 8.5 | 1014 | -6.9512 | -19.1646 | -9.0073
2016-03-15 16:00 |  | 8 | 1014 | -5.7622 | -10.4442 | -8.0602
2016-03-15 17:00 |  | 8 | 1014 | -4.3902 | -6.084 | -7.0099
2016-03-15 18:00 |  | 7 | 1014 | -2.2866 | -6.2868 | -5.9876
2016-03-15 19:00 |  | 7 | 1014 | -4.939 | -8.5176 | -5.5144
2016-03-15 20:00 |  | 6.75 | 1014 | -5.5793 | -7.8078 | -6.2745
2016-03-15 21:00 |  | 6.25 | 1014 | -2.7439 | -7.8078 | -5.4949
2016-03-15 22:00 |  | 6 | 1014 | -2.561 | -5.2728 | -5.6281
2016-03-15 23:00 |  | 6 | 1014 | -4.0244 | -7.1994 | -6.1349
2016-03-16 |  | 6 | 1014 | -3.8415 | -7.8078 | -6.0466
2016-03-16 01:00 |  | 6.75 | 1014 | -6.128 | -6.591 | -6.2242
2016-03-16 02:00 |  | 6 | 1014 | -4.3902 | -6.1854 | -5.9107
2016-03-16 03:00 |  | 6 | 1013.75 | -4.3902 | -6.3882 | -5.4677
2016-03-16 04:00 |  | 6 | 1013.5 | -3.5671 | -6.4896 | -5.6187
2016-03-16 05:00 |  | 6 | 1013.5 | -4.8476 | -7.5036 | -6.1062
2016-03-16 06:00 |  | 6 | 1014 | -4.939 | -9.0246 | -6.6351
2016-03-16 07:00 |  | 6.25 | 1014 | -4.7561 | -9.633 | -7.3709
2016-03-16 08:00 |  | 7.75 | 1014.5 | -5.6707 | -7.9092 | -7.7574
2016-03-16 09:00 |  | 8.25 | 1015 | -6.8598 | -10.3428 | -8.6763
2016-03-16 10:00 |  | 9.25 | 1014.5 | -7.6829 | -9.2274 | -8.4088
2016-03-16 11:00 |  | 8.5 | 1014 | -6.4939 | -8.619 | -8.586
2016-03-16 12:00 |  | 9.25 | 1014 | -4.8476 | -8.4162 | -8.2886
2016-03-16 13:00 |  | 9.75 | 1014 | -3.4756 | -10.14 | -6.7044
2016-03-16 14:00 |  | 9.75 | 1014 | -4.8476 | -5.6784 | -5.6493
2016-03-16 15:00 |  | 9 | 1014 | -2.9268 | -4.8672 | -4.6811
2016-03-16 16:00 |  | 7.5 | 1014 | -2.1037 | -2.7378 | -4.0577
2016-03-16 17:00 |  | 6 | 1014 | -5.4878 | -4.8672 | -4.7774
2016-03-16 18:00 |  | 5 | 1014.75 | -2.9268 | -3.4476 | -4.0761
2016-03-16 19:00 |  | 5 | 1015 | -4.1159 | -3.549 | -4.1727
2016-03-16 20:00 |  | 5.5 | 1015 | -3.6585 | -4.056 | -5.403
2016-03-16 21:00 |  | 5 | 1015.75 | -4.6646 | -4.3602 | -5.2091
2016-03-16 22:00 |  | 4 | 1016 | -5.3963 | -4.2588 | -6.0385
2016-03-16 23:00 |  | 3 | 1016 | -7.5 | -6.6924 | -6.761
2016-03-17 |  | 2.75 | 1016 | -5.122 | -7.8078 | -7.0325
2016-03-17 01:00 |  | 2 | 1016 | -7.5 | -8.0106 | -7.4917
2016-03-17 02:00 |  | 2 | 1015.5 | -7.3171 | -7.9092 | -7.7146
2016-03-17 03:00 |  | 1.25 | 1015 | -6.9512 | -8.619 | -8.0407
2016-03-17 04:00 |  | 0.75 | 1015.75 | -7.3171 | -10.3428 | -8.3247
2016-03-17 05:00 |  | 0 | 1016 | -7.2256 | -7.8078 | -8.4436
2016-03-17 06:00 |  | 0.25 | 1016 | -7.2256 | -8.112 | -8.7548
2016-03-17 07:00 |  | 2.75 | 1016 | -5.2134 | -6.2868 | -8.1713
2016-03-17 08:00 |  | 6 | 1016 | -9.6037 | -4.6644 | -9.1061
2016-03-17 09:00 |  | 10 | 1016 | -11.7988 | -10.9512 | -10.4551
2016-03-17 10:00 |  | 12.25 | 1016 | -10.4268 | -9.2274 | -11.1915
2016-03-17 11:00 |  | 14.75 | 1015.5 | -8.2317 | -5.4756 | -10.6309
2016-03-17 12:00 |  | 15.5 | 1015 | -6.9512 | -7.098 | -9.7873
2016-03-17 13:00 |  | 15.75 | 1015 | -8.0488 | -8.8218 | -8.3135
2016-03-17 14:00 |  | 16.25 | 1014.25 | -6.7683 | -14.2974 | -8.4813
2016-03-17 15:00 |  | 16 | 1014 | -7.6829 | -5.6784 | -8.2473
2016-03-17 16:00 |  | 14 | 1013.75 | -7.6829 | -4.1574 | -7.3987
2016-03-17 17:00 |  | 10.25 | 1013 | -5.2134 | -7.605 | -7.4985
2016-03-17 18:00 |  | 6 | 1013.75 | -4.8476 | -6.2868 | -6.8745
2016-03-17 19:00 |  | 4.25 | 1014 | -4.6646 | -5.577 | -7.0814
2016-03-17 20:00 |  | 3.25 | 1014 | -6.128 | -7.4022 | -8.554
2016-03-17 21:00 |  | 2.5 | 1014 | -5.2134 | -6.6924 | -8.2564
2016-03-17 22:00 |  | 1.5 | 1014 | -5.7622 | -9.9372 | -8.2403
2016-03-17 23:00 |  | 1.75 | 1014 | -8.5061 | -8.4162 | -9.6884
2016-03-18 |  | 3.75 | 1014 | -9.0549 | -10.9512 | -10.3312
2016-03-18 01:00 |  | 3.75 | 1013.5 | -8.5061 | -12.2694 | -10.1002
2016-03-18 02:00 |  | 3 | 1013 | -10.2439 | -11.9652 | -11.3984
2016-03-18 03:00 |  | 3 | 1013 | -12.7134 | -12.2694 | -11.9189
2016-03-18 04:00 |  | 3 | 1012 | -13.0793 | -12.2694 | -11.5938
2016-03-18 05:00 |  | 3 | 1012 | -10.4268 | -12.675 | -9.4461
2016-03-18 06:00 |  | 2 | 1012.5 | -10.8841 | -9.0246 | -8.0261
2016-03-18 07:00 |  | 2 | 1012.75 | -11.1486 | -6.591 | -7.0692
2016-03-18 08:00 |  | 3.75 | 1013 | -8.0882 | -2.7378 | -6.6566
2016-03-18 09:00 |  | 5 | 1012.5 | -7.3231 | -4.7658 | -5.9741
2016-03-18 10:00 |  | 5 | 1012 | -5.9022 | -4.1574 | -5.0975
2016-03-18 11:00 |  | 5 | 1012 | -5.9022 | -5.7798 | -3.9564
2016-03-18 12:00 |  | 6 | 1012 | -3.6069 | -4.2588 | -4.8856
2016-03-18 13:00 |  | 6.25 | 1011.5 | -3.6069 | -6.2868 | -4.7686
2016-03-18 14:00 |  | 7.25 | 1011 | -3.1697 | -3.9546 | -4.5876
2016-03-18 15:00 |  | 7 | 1010.5 | -4.5906 | -2.9406 | -4.3835
2016-03-18 16:00 |  | 7 | 1011 | -4.0441 | -6.591 | -3.1794
2016-03-18 17:00 |  | 7 | 1011 | -4.372 | -2.7378 | -3.8501
2016-03-18 18:00 |  | 6.75 | 1011 | -4.9185 | -5.9826 | -2.693
2016-03-18 19:00 |  | 6 | 1011 | -2.7325 | -3.6504 | -3.2315
2016-03-18 20:00 |  | 6 | 1011 | -0.7651 | -4.1574 | -3.8241
2016-03-18 21:00 |  | 6 | 1011.5 | -2.186 | -5.9826 | -3.1005
2016-03-18 22:00 |  | 6 | 1011.75 | -1.8581 | -3.2448 | -3.3166
2016-03-18 23:00 |  | 5.5 | 1012 | -3.3883 | -3.549 | -2.8094
2016-03-19 |  | 6 | 1011.75 | 0.7651 | -4.4616 | -3.9922
2016-03-19 01:00 |  | 6 | 1011 | -1.6395 | -2.1294 | -3.5631
2016-03-19 02:00 |  | 6 | 1011 | -2.4046 | -2.9406 | -3.5667
2016-03-19 03:00 |  | 6 | 1011 | -1.6395 | -4.3602 | -2.8833
2016-03-19 04:00 |  | 6 | 1011 | -0.9837 | -4.1574 | -1.1611
2016-03-19 05:00 |  | 5.75 | 1011 | -2.186 | -0.2028 | -2.5313
2016-03-19 06:00 |  | 5 | 1011 | -0.7651 | 0 | -2.0013
2016-03-19 07:00 |  | 6 | 1011 | -2.0767 | -0.2028 | -2.5447
2016-03-19 08:00 |  | 6.25 | 1011.25 | 0.9837 | 0.3042 | -1.7347
2016-03-19 09:00 |  | 7 | 1011.5 | -2.0767 | -0.2028 | -2.4738
2016-03-19 10:00 |  | 8 | 1011.5 | -1.6395 | -0.8112 | -1.989
2016-03-19 11:00 |  | 8.5 | 1011.25 | -1.5302 | -1.3182 | -2.8106
2016-03-19 12:00 |  | 8.75 | 1011 | -0.4372 | -2.6364 | -3.2527
2016-03-19 13:00 |  | 10 | 1011 | -0.6558 | -1.7238 | -2.2634
2016-03-19 14:00 |  | 9.5 | 1011 | -3.279 | -0.4056 | -2.9108
2016-03-19 15:00 |  | 9 | 1011 | -1.9674 | -4.3602 | -2.8674
2016-03-19 16:00 |  | 8 | 1011 | -1.2023 | -5.2728 | -3.313
2016-03-19 17:00 |  | 7.5 | 1011 | -2.2953 | -6.6924 | -2.3093
2016-03-19 18:00 |  | 7 | 1011 | -1.093 | -2.535 | -2.1769
2016-03-19 19:00 |  | 6.75 | 1011 | 0.1093 | -1.6224 | -2.2273
2016-03-19 20:00 |  | 6 | 1011 | -1.8581 | -3.4476 | -2.2928
2016-03-19 21:00 |  | 6 | 1011.75 | -1.9674 | -1.014 | -3.3889
2016-03-19 22:00 |  | 5.5 | 1012 | -3.279 | -1.1154 | -2.9072
2016-03-19 23:00 |  | 5 | 1011.5 | -1.3116 | -3.2448 | -2.4757
2016-03-20 |  | 5 | 1011.25 | -1.3116 | -2.3322 | -2.4762
2016-03-20 01:00 |  | 5 | 1011 | -3.6069 | -3.042 | -2.7953
2016-03-20 02:00 |  | 5 | 1011 | -1.8581 | -1.9266 | -3.0116
2016-03-20 03:00 |  | 5 | 1010 | -2.2953 | -1.8252 | -2.6616
2016-03-20 04:00 |  | 5 | 1010 | -2.5139 | -2.9406 | -1.4225
2016-03-20 05:00 |  | 5 | 1010.25 | 0.2186 | 1.3182 | -1.3027
2016-03-20 06:00 |  | 5 | 1010.75 | -1.2023 | -2.6364 | -1.5397
2016-03-20 07:00 |  | 5.25 | 1011 | -0.4372 | 1.6224 | -2.0083
2016-03-20 08:00 |  | 6 | 1011 | -1.7488 | -0.507 | -2.3667
2016-03-20 09:00 |  | 7 | 1011 | -0.6558 | -1.6224 | -2.7192
2016-03-20 10:00 |  | 7 | 1011 | -2.186 | -2.8392 | -2.96
2016-03-20 11:00 |  | 7 | 1010.5 | -2.0767 | -5.2728 | -3.4675
2016-03-20 12:00 |  | 9 | 1010 | -1.8581 | -2.4336 | -3.7425
2016-03-20 13:00 |  | 10.5 | 1009.75 | -2.6232 | -0.1014 | -2.981
2016-03-20 14:00 |  | 10.5 | 1009 | -3.3883 | 1.4196 | -2.5352
2016-03-20 15:00 |  | 11.75 | 1009 | -5.1371 | -7.4022 | -2.5679
2016-03-20 16:00 |  | 10.25 | 1009 | 0.5465 | -0.9126 | -2.6073
2016-03-20 17:00 |  | 9 | 1009 | -1.4209 | 1.2168 | -1.9738
2016-03-20 18:00 |  | 8 | 1009 | -0.8744 | 3.9546 | -1.3115
2016-03-20 19:00 |  | 8 | 1009 | -2.6232 |  | -1.9703
2016-03-20 20:00 |  | 8 | 1010 | -1.4209 | -2.535 | -1.2374
2016-03-20 21:00 |  | 7.75 | 1010 | -1.2023 | 1.2168 | -2.2008
2016-03-20 22:00 |  | 7 | 1010 | -3.4976 | -1.7238 | -2.7622
2016-03-20 23:00 |  | 7 | 1010 | -1.2023 | -4.2588 | -3.1348
2016-03-21 |  | 7 | 1010 | -0.6558 | -3.2448 | -3.7763
2016-03-21 01:00 |  | 7 | 1010 | -3.3883 | 2.3322 | -3.1931
2016-03-21 02:00 |  | 7 | 1009.75 | -1.5302 | -2.2308 | -3.8539
2016-03-21 03:00 |  | 7 | 1009 | -3.1697 | -1.8252 | -3.4615
2016-03-21 04:00 |  | 6 | 1009.25 | -3.4976 | 0.6084 | -3.601
2016-03-21 05:00 |  | 6 | 1009.5 | -5.465 | -6.9966 | -3.5481
2016-03-21 06:00 |  | 6 | 1009.75 | -4.372 | -4.6644 | -3.5266
2016-03-21 07:00 |  | 7.25 | 1010 | -3.9348 | -0.4056 | -4.233
2016-03-21 08:00 |  | 8.5 | 1010 | -2.6232 | -1.7238 | -4.5027
2016-03-21 09:00 |  | 10.25 | 1010 | -3.6069 | -3.042 | -6.163
2016-03-21 10:00 |  | 12.25 | 1010 | -3.9348 | -15.21 | -7.4544
2016-03-21 11:00 |  | 12.75 | 1009 | -2.2953 |  | -7.7909
2016-03-21 12:00 |  | 12 | 1008.75 | -2.5139 | 2.3322 | -6.8072
2016-03-21 13:00 |  | 12 | 1008 | -3.7162 | -5.2728 | -7.1682
2016-03-21 14:00 |  | 12 | 1007.25 | -6.9952 | -18.6576 | -6.7033
2016-03-21 15:00 |  | 12 | 1007 | -5.7929 | -22.2066 | -5.8561
2016-03-21 16:00 |  | 11 | 1006.5 | -6.9952 | 1.7238 | -4.7409
2016-03-21 17:00 |  | 9.75 | 1007 | -3.0604 | -9.2274 | -4.3945
2016-03-21 18:00 |  | 9 | 1007 | -3.6069 | -1.7238 | -4.5682
2016-03-21 19:00 |  | 7.75 | 1007 | -3.3883 | -4.9686 | -3.7352
2016-03-21 20:00 |  | 7 | 1007 | -4.2627 | -2.535 | -4.0027
2016-03-21 21:00 |  | 7 | 1007 | -2.8418 | -8.619 | -4.5315
2016-03-21 22:00 |  | 6 | 1006.5 | -1.093 | -2.3322 | -4.5489
2016-03-21 23:00 |  | 4.25 | 1006.5 | -3.9348 | -6.1854 | -5.2753
2016-03-22 |  | 3 | 1006 | -3.1697 | -3.4476 | -5.571
2016-03-22 01:00 |  | 2 | 1005.75 | -3.8255 | -4.6644 | -6.4156
2016-03-22 02:00 |  | 1.25 | 1005.25 | -4.6999 | -3.549 | -6.4093
2016-03-22 03:00 |  | 1 | 1005 | -3.1697 | -3.4476 | -6.3362
2016-03-22 04:00 |  | 0.25 | 1005 | -5.1371 | -3.8532 | -6.3296
2016-03-22 05:00 |  | 0 | 1005 | -2.7325 | -4.4616 | -6.7894
2016-03-22 06:00 |  | 0.25 | 1005 | -5.6836 | -5.4756 | -6.432
2016-03-22 07:00 |  | 2.5 | 1004.75 | -3.8255 | -5.2728 | -5.7534
2016-03-22 08:00 |  | 7 | 1004 | -8.744 | -8.8218 | -7.8597
2016-03-22 09:00 |  | 12.75 | 1004 | -9.3998 | -5.4756 | -8.3274
2016-03-22 10:00 |  | 15.25 | 1004 | -13.3346 | -7.605 | -8.314
2016-03-22 11:00 |  | 16.75 | 1003.25 | -9.9463 | -11.154 | -7.8322
2016-03-22 12:00 |  | 20 | 1003 | -6.4487 | -6.6924 | -7.4534
2016-03-22 13:00 |  | 19.25 | 1002.25 | -6.9952 | -16.5282 | -7.4982
2016-03-22 14:00 |  | 19 | 1001.75 | -4.5906 |  | -7.124
2016-03-22 15:00 |  | 21.5 | 1001 | -4.9185 | -22.9164 | -7.3305
2016-03-22 16:00 |  | 17.5 | 1001 | -5.2464 | 1.2168 | -7.0525
2016-03-22 17:00 |  | 12.5 | 1001 | -4.4813 | 2.7378 | -5.6713
2016-03-22 18:00 |  | 10 | 1001.25 | -4.9185 | -10.647 | -6.3624
2016-03-22 19:00 |  | 8.5 | 1002 | -4.5906 | 4.4616 | -6.2273
2016-03-22 20:00 |  | 7.25 | 1002 | -4.2627 | -11.5596 | -5.794
2016-03-22 21:00 |  | 6 | 1002 | -4.6999 | -0.7098 | -5.4943
2016-03-22 22:00 |  | 4.25 | 1002 | -5.9022 | -14.8044 | -5.9059
2016-03-22 23:00 |  | 4.25 | 1002 | -5.9022 | -3.6504 | -6.2032
2016-03-23 |  | 5.75 | 1002 | -7.2138 | -3.549 | -6.3682
2016-03-23 01:00 |  | 6 | 1002 | -4.1534 | -10.7484 | -7.3337
2016-03-23 02:00 |  | 6 | 1002 | -5.9022 | -0.1014 | -7.8604
2016-03-23 03:00 |  | 6 | 1002 | -5.3557 | -1.6224 | -7.841
2016-03-23 04:00 |  | 6.25 | 1002 | -7.651 | -2.9406 | -8.095
2016-03-23 05:00 |  | 7 | 1002 | -6.3394 | -10.14 | -8.1208
2016-03-23 06:00 |  | 7 | 1002.75 | -6.8859 | -4.9686 | -9.1225
2016-03-23 07:00 |  | 7 | 1003 | -8.6347 | -6.1854 | -9.7708
2016-03-23 08:00 |  | 8.5 | 1003 | -8.6347 | -6.3882 | -9.0968
2016-03-23 09:00 |  | 9.75 | 1003 | -9.9463 | -11.8638 | -9.4033
2016-03-23 10:00 |  | 10.5 | 1003 | -9.2905 | -10.9512 | -8.748
2016-03-23 11:00 |  | 10.75 | 1003 | -10.1649 | -9.5316 | -10.211
2016-03-23 12:00 |  | 11.25 | 1003 | -12.1323 | -10.3428 | -11.1255
2016-03-23 13:00 |  | 11 | 1002 | -10.8207 | -27.1752 | -11.0524
2016-03-23 14:00 |  | 11 | 1002 | -11.0393 | 2.9406 | -10.1397
2016-03-23 15:00 |  | 11 | 1002 | -8.3068 | -12.8778 | -10.1325
2016-03-23 16:00 |  | 11 | 1001.75 | -11.8044 | -7.1994 | -10.4074
2016-03-23 17:00 |  | 10 | 1002 | -11.2579 | -16.8324 | -9.9328
2016-03-23 18:00 |  | 9.25 | 1002 | -10.7114 | -0.1014 | -9.5159
2016-03-23 19:00 |  | 9 | 1002 | -10.7114 | -13.9932 | -9.2893
2016-03-23 20:00 |  | 9 | 1002 | -7.5417 | -2.4336 | -10.2043
2016-03-23 21:00 |  | 8 | 1002 | -12.023 | -9.2274 | -10.5048
2016-03-23 22:00 |  | 8 | 1002 | -9.2905 | -15.9198 | -11.4079
2016-03-23 23:00 |  | 8 | 1002 | -10.3835 | -4.4616 | -10.845
2016-03-24 |  | 7.75 | 1002 | -15.4113 | -7.5036 | -9.9976
2016-03-24 01:00 |  | 7 | 1001.5 | -13.0067 | -12.168 | -10.8735
2016-03-24 02:00 |  | 6.75 | 1000.75 | -12.7881 | -5.07 | -11.9969
2016-03-24 03:00 |  | 6 | 1001 | -10.1649 | -9.633 | -10.7065
2016-03-24 04:00 |  | 5 | 1000 | -11.8044 | -10.9512 | -10.3721
2016-03-24 05:00 |  | 5 | 1000 | -11.3672 | -5.9826 | -9.5156
2016-03-24 06:00 |  | 5 | 1000.5 | -8.744 | -7.5036 | -8.5232
2016-03-24 07:00 |  | 6.5 | 1001 | -11.9137 | -6.591 | -8.8048
2016-03-24 08:00 |  | 7.5 | 1001 | -9.7277 | -6.4896 | -8.2343
2016-03-24 09:00 |  | 9.5 | 1001 | -7.9789 | -10.3428 | -7.8834
2016-03-24 10:00 |  | 10 | 1000 | -8.9626 | -12.8778 | -7.4905
2016-03-24 11:00 |  | 10.25 | 1000 | -6.9952 | -2.8392 | -5.7017
2016-03-24 12:00 |  | 11.25 | 999.25 | -5.3557 | -0.3042 | -5.4639
2016-03-24 13:00 |  | 11 | 999 | -4.6999 | -6.591 | -4.7807
2016-03-24 14:00 |  | 8.75 | 999 | -3.279 | -0.507 | -4.9762
2016-03-24 15:00 |  | 8.75 | 998 | -3.4976 | -6.3882 | -4.0974
2016-03-24 16:00 |  | 7.5 | 998.25 | -4.6999 | -13.7904 | -4.2042
2016-03-24 17:00 |  | 7 | 998 | -4.4813 | 2.4336 | -4.6634
2016-03-24 18:00 |  | 7 | 998 | -2.9511 | -5.2728 | -4.692
2016-03-24 19:00 |  | 7 | 998 | -3.279 | -8.2134 | -4.0407
2016-03-24 20:00 |  | 7 | 998 | -2.6232 | -4.563 | -4.083
2016-03-24 21:00 |  | 7 | 997 | -5.3557 | -10.9512 | -4.1785
2016-03-24 22:00 |  | 7 | 997 | -3.1697 | -9.3288 | -4.2733
2016-03-24 23:00 |  | 7.75 | 996 | -4.5906 | 0.7098 | -3.9679
2016-03-25 |  | 8 | 996 | -2.8418 | -1.7238 | -3.2309
2016-03-25 01:00 |  | 8 | 995.5 | -3.1697 | -7.1994 | -3.7134
2016-03-25 02:00 |  | 8 | 995 | -2.2953 | -0.6084 | -3.1864
2016-03-25 03:00 |  | 8 | 994.5 | -5.2464 | 2.8392 | -2.6663
2016-03-25 04:00 |  | 8 | 995 | -1.7488 |  | -2.0633
2016-03-25 05:00 |  | 8 | 996 | 0.7651 | -6.084 | -2.9296
2016-03-25 06:00 |  | 7 | 997 | 1.7488 | -4.056 | -2.6029
2016-03-25 07:00 |  | 6.75 | 998 | -2.7325 | 2.028 | -2.5372
2016-03-25 08:00 |  | 7.75 | 999 | -2.0767 | -5.577 | -2.3259
2016-03-25 09:00 |  | 10.5 | 999.5 | -0.6558 | 1.3182 | -2.6824
2016-03-25 10:00 |  | 12.75 | 1000 | -2.4046 | -4.4616 | -1.6097
2016-03-25 11:00 |  | 16 | 1001 | -1.4209 | -4.4616 | -2.5842
2016-03-25 12:00 |  | 17.25 | 1001 | -1.8581 |  | -1.9944
2016-03-25 13:00 |  | 17 | 1001 | 0.6558 | 1.9266 | -2.0136
2016-03-25 14:00 |  | 16.75 | 1001.75 | -1.7488 | -17.3394 | -2.8237
2016-03-25 15:00 |  | 18.25 | 1001 | -2.7325 | -2.7378 | -2.5418
2016-03-25 16:00 |  | 18 | 1001 | -2.6232 |  | -3.2506
2016-03-25 17:00 |  | 13.25 | 1002 | -0.8744 |  | -2.6733
2016-03-25 18:00 |  | 9.75 | 1002 | -1.9674 | 3.2448 | -3.3962
2016-03-25 19:00 |  | 8.5 | 1002 | -1.093 | -3.8532 | -1.4122
2016-03-25 20:00 |  | 8 | 1002 | 0.5465 |  | -2.2536
2016-03-25 21:00 |  | 7 | 1002.5 | 0.3279 | -3.1434 | -3.5904
2016-03-25 22:00 |  | 7 | 1002 | -1.7488 | -2.1294 | -3.8922
2016-03-25 23:00 |  | 7 | 1001.25 | -2.0767 | 0.9126 | -3.3868
2016-03-26 |  | 6.5 | 1000.75 | -4.4813 | -2.535 | -4.7083
2016-03-26 01:00 |  | 7 | 999 | -1.093 | -2.7378 | -4.413
2016-03-26 02:00 |  | 7 | 997.75 | -7.2138 | -0.507 | -4.2462
2016-03-26 03:00 |  | 8 | 997 | -3.6069 | -12.0666 | -4.6202
2016-03-26 04:00 |  | 8.5 | 996.5 | -6.3394 | -5.8812 | -5.1412
2016-03-26 05:00 |  | 8.25 | 996 | -3.0604 | -3.1434 | -5.1279
2016-03-26 06:00 |  | 8 | 995.75 | -2.8418 | -3.549 | -5.6372
2016-03-26 07:00 |  | 7.5 | 995 | -2.7325 | -1.9266 | -4.2339
2016-03-26 08:00 |  | 7.5 | 994.5 | -2.7325 | -1.9266 | -3.3056
2016-03-26 09:00 |  | 8.5 | 993.5 | -3.279 | 2.6364 | -3.8986
2016-03-26 10:00 |  | 9.25 | 992.5 | -3.7162 | -1.2168 | -3.4554
2016-03-26 11:00 |  | 10.75 | 990.75 | -3.6069 | -6.4896 | -3.7223
2016-03-26 12:00 |  | 11 | 990 | -4.9185 | -2.6364 | -3.9716
2016-03-26 13:00 |  | 11.75 | 988.75 | -4.372 | -2.535 | -4.5859
2016-03-26 14:00 |  | 13 | 987.25 | -3.4976 | -4.8672 | -5.961
2016-03-26 15:00 |  | 12.75 | 986 | -4.372 | -6.2868 | -5.3655
2016-03-26 16:00 |  | 12 | 984.75 | -3.6069 | -2.028 | -5.2482
2016-03-26 17:00 |  | 12 | 983.75 | -2.4046 | -9.7344 | -5.1795
2016-03-26 18:00 |  | 9.5 | 984 | -2.5139 | -3.549 | -2.6437
2016-03-26 19:00 |  | 7.25 | 986 | -0.3279 | -10.9512 | -4.181
2016-03-26 20:00 |  | 7 | 986 | 0 | -0.1014 | -2.6834
2016-03-26 21:00 |  | 7 | 986.5 | -5.465 | 2.7378 | -2.2759
2016-03-26 22:00 |  | 7 | 986.5 | -3.8255 | -6.6924 | -2.0921
2016-03-26 23:00 |  | 6.25 | 986.5 | -3.1697 | -10.0386 | -3.4073
2016-03-27 |  | 5 | 987 | -3.4976 | -3.3462 | -2.5179
2016-03-27 01:00 |  | 5.25 | 987 | -4.1534 | -2.1294 | -2.6832
2016-03-27 02:00 |  | 5.75 | 987 | -3.0604 | -2.1294 | -1.9855
2016-03-27 03:00 |  | 5.25 | 987 | -3.9348 | -7.8078 | -1.8507
2016-03-27 04:00 |  | 5.25 | 987.75 | 0.7651 | -1.521 | -2.013
2016-03-27 05:00 |  | 6 | 988 | -1.8581 | -1.6224 | -2.1209
2016-03-27 06:00 |  | 6 | 987.75 | 0 | 0 | -0.96209
2016-03-27 07:00 |  | 6 | 988 | -0.4372 | -2.4336 | -1.51
2016-03-27 08:00 |  | 7.5 | 988 | 0.3279 | -1.1154 | -1.4383
2016-03-27 09:00 |  | 8.75 | 988 | -0.8744 | -0.507 | -1.4568
2016-03-27 10:00 |  | 6.75 | 988 | -3.0604 | -14.9058 | -1.6499
2016-03-27 11:00 |  | 6.5 | 988 | -2.6232 | 2.4336 | -1.9717
2016-03-27 12:00 |  | 8.25 | 987.5 | -2.6232 | -7.605 | -3.0258
2016-03-27 13:00 |  | 7.5 | 987.75 | 1.4209 | -1.3182 | -2.3236
2016-03-27 14:00 |  | 9.25 | 987 | -3.1697 | -4.056 | -3.3556
2016-03-27 15:00 |  | 11.25 | 987 | -1.6395 | -3.7518 | -2.9046
2016-03-27 16:00 |  | 9.25 | 986 | -1.5302 | -3.1434 | -2.5645
2016-03-27 17:00 |  | 8.25 | 986 | 0.6558 | -5.4756 | -2.3214
2016-03-27 18:00 |  | 7 | 985 | -2.6232 | -4.8672 | -3.1301
2016-03-27 19:00 |  | 7.25 | 984.5 | -1.093 | -7.9092 | -2.3846
2016-03-27 20:00 |  | 8 | 983.5 | -3.6069 | -0.6084 | -4.2869
2016-03-27 21:00 |  | 7 | 981.25 | -3.9348 | -6.591 | -5.5639
2016-03-27 22:00 |  | 7 | 979 | -5.9022 | -6.6924 | -6.2949
2016-03-27 23:00 |  | 6.75 | 976.5 | -6.9952 | -7.4022 | -7.0532
2016-03-28 |  | 7 | 973.75 | -5.2464 | -11.2554 | -7.869
2016-03-28 01:00 |  | 7 | 971.25 | -4.372 | -4.7658 | -6.5594
2016-03-28 02:00 |  | 7 | 968.75 | -3.4976 | -4.7658 | -5.857
2016-03-28 03:00 |  | 8 | 965.5 | -9.837 | -5.07 | -7.1126
2016-03-28 04:00 |  | 7.75 | 963.5 | -6.7766 | -5.9826 | -5.8784
2016-03-28 05:00 |  | 6.5 | 963.5 | -1.8581 | -5.1714 | -2.821
2016-03-28 06:00 |  | 7 | 966 |  | -1.2168 | 1.6721
2016-03-28 07:00 |  | 7 | 970.5 |  | 4.6644 | 3.665
2016-03-28 08:00 |  | 7 | 973 | 4.6999 | 4.7658 | 3.0523
2016-03-28 09:00 |  | 9.25 | 975.25 | 2.6232 |  | 1.5266
2016-03-28 10:00 |  | 10.75 | 976.5 | 0.8744 | 0.4056 | -0.13373
2016-03-28 11:00 |  | 11 | 977.75 | 0.5465 | -4.4616 | 0.020327
2016-03-28 12:00 |  | 12 | 978.75 | 2.2953 | -1.1154 | -1.0424
2016-03-28 13:00 |  | 12.5 | 979 | 1.9674 | 1.4196 | -0.69478
2016-03-28 14:00 |  | 12.25 | 979.25 | 1.2023 | 0 | -1.1185
2016-03-28 15:00 |  | 12.25 | 980 | -0.1093 | 2.6364 | 0.49828
2016-03-28 16:00 |  | 10.75 | 980 | 3.1697 |  | -0.11918
2016-03-28 17:00 |  | 9.75 | 981 | 0.4372 | 4.8672 | -0.43762
2016-03-28 18:00 |  | 7.75 | 981 | -0.3279 | -1.3182 | -1.2448
2016-03-28 19:00 |  | 6 | 982 | 1.9674 | -6.7938 | -0.55334
2016-03-28 20:00 |  | 5.5 | 983 | 0.4372 | -0.3042 | -0.90736
2016-03-28 21:00 |  | 5 | 983.5 | 2.186 | -1.4196 | -1.4099
2016-03-28 22:00 |  | 5 | 984 | -0.6558 | -2.2308 | -0.92913
2016-03-28 23:00 |  | 5 | 985 | 1.3116 | -2.2308 | -1.0423
2016-03-29 |  | 5 | 985 | -0.1093 | -0.2028 | -1.7061
2016-03-29 01:00 |  | 5.25 | 985.5 | -0.7651 | -0.6084 | -1.0688
2016-03-29 02:00 |  | 6 | 986 | 1.7488 | -0.2028 | -0.24072
2016-03-29 03:00 |  | 6 | 986.75 | 1.9674 | 0.507 | -0.83165
2016-03-29 04:00 |  | 6 | 987.25 | 1.093 | -2.3322 | -1.035
2016-03-29 05:00 |  | 5.25 | 988 | 0.2186 | -1.014 | -0.71499
2016-03-29 06:00 |  | 5.5 | 988.75 | -2.4046 | 0.507 | -0.7555
2016-03-29 07:00 |  | 6.5 | 989 | 0.8744 | 2.8392 | -0.69443
2016-03-29 08:00 |  | 8.75 | 989.5 | 1.6395 |  | -0.40703
2016-03-29 09:00 |  | 10 | 990 | 1.093 | 0.6084 | -1.0192
2016-03-29 10:00 |  | 7.25 | 990 | 2.6232 | -3.9546 | -1.1872
2016-03-29 11:00 |  | 12 | 990.5 | 0.3279 | 4.7658 | 1.4306
2016-03-29 12:00 |  | 12 | 991 | -1.093 |  | -2.5563
2016-03-29 13:00 |  | 13.75 | 991 | 0.3279 | -2.028 | -3.482
2016-03-29 14:00 |  | 12.5 | 991 | 0.1093 |  | -1.3469
2016-03-29 15:00 |  | 10.75 | 991 | -1.6395 | 0.4056 | -1.2109
2016-03-29 16:00 |  | 9.25 | 990 | -1.3116 | 4.3602 | -1.172
2016-03-29 17:00 |  | 6.25 | 990 | -0.2186 | 0.4056 | -0.46712
2016-03-29 18:00 |  | 6 | 989.75 | -1.8581 | -3.6504 | -2.8397
2016-03-29 19:00 |  | 6 | 989.5 | 0.1093 | -4.2588 | -1.3539
2016-03-29 20:00 |  | 5.25 | 990 | -1.093 | -4.3602 | -1.353
2016-03-29 21:00 |  | 5 | 990.75 | -1.8581 | -3.549 | -1.3888
2016-03-29 22:00 |  | 5 | 991 | 0 | -1.3182 | -1.7699
2016-03-29 23:00 |  | 5 | 991 | 1.7488 | -1.8252 | -1.8838
2016-03-30 |  | 5 | 991 | 0.7651 | -1.6224 | -1.8128
2016-03-30 01:00 |  | 4.75 | 991 | -0.7651 | -1.9266 | -1.8682
2016-03-30 02:00 |  | 4 | 991.25 | -0.7651 | -6.591 | -1.8569
2016-03-30 03:00 |  | 4 | 991.25 | -1.2023 | 0.1014 | -1.4269
2016-03-30 04:00 |  | 4 | 992 | 0.5465 | -0.9126 | -1.0346
2016-03-30 05:00 |  | 4.25 | 992.25 | 2.5139 | -0.6084 | -0.40491
2016-03-30 06:00 |  | 5 | 993 | 0 | 0.2028 | 0.11706
2016-03-30 07:00 |  | 5.75 | 993.75 | -1.9674 | 2.535 | -0.1803
2016-03-30 08:00 |  | 7.75 | 994 | 0 | 4.9686 | 0.26562
2016-03-30 09:00 |  | 11 | 994.75 | 0.6558 |  | 0.50034
2016-03-30 10:00 |  | 12.75 | 995 | 1.3116 |  | -1.2422
2016-03-30 11:00 |  | 15 | 995 | -1.2023 |  | -1.8797
2016-03-30 12:00 |  | 15.5 | 995 | -0.6558 |  | -1.6226
2016-03-30 13:00 |  | 12.25 | 995 | 1.093 |  | -0.98526
2016-03-30 14:00 |  | 10.75 | 995 | 0.6558 |  | -1.9174
2016-03-30 15:00 |  | 13.25 | 994.75 | -3.6069 | -0.507 | -2.2132
2016-03-30 16:00 |  | 9 | 994.75 | -0.1093 | -5.7798 | -1.6776
2016-03-30 17:00 |  | 6.5 | 995 | 1.2023 | -1.1154 | -0.95197
2016-03-30 18:00 |  | 7 | 996 | -1.9674 | 0.7098 | -0.595
2016-03-30 19:00 |  | 6.25 | 996 | 0.1093 | -4.1574 | -0.59959
2016-03-30 20:00 |  | 6 | 996.5 | -0.7651 | 1.2168 | -0.53483
2016-03-30 21:00 |  | 6 | 997 | -2.2953 | -1.6224 | -1.1815
2016-03-30 22:00 |  | 6 | 997 | -1.7488 | -0.2028 | -1.6162
2016-03-30 23:00 |  | 5 | 997.75 | -3.3883 | -2.535 | -1.5204
2016-03-31 |  | 4.75 | 998 | -1.6395 | -1.521 | -2.2526
2016-03-31 01:00 |  | 4 | 998 | -1.2023 | -4.4616 | -2.3152
2016-03-31 02:00 |  | 4 | 998 | -2.186 | -1.2168 | -1.5068
2016-03-31 03:00 |  | 4 | 998 | -1.8581 | -3.1434 | -1.6927
2016-03-31 04:00 |  | 3.25 | 998.75 | -1.5302 | -2.2308 | -1.9291
2016-03-31 05:00 |  | 3.25 | 999 | -1.4209 | -1.9266 | -2.3607
2016-03-31 06:00 |  | 4.25 | 999.5 | 0.2186 | 0.1014 | -1.2604
2016-03-31 07:00 |  | 5.25 | 1000.5 | -1.6395 | -3.8532 | -1.1092
2016-03-31 08:00 |  | 6.75 | 1001 | -2.7325 | -2.4336 | -2.292
2016-03-31 09:00 |  | 9.75 | 1001 | -2.4046 | -6.1854 | -2.5295
2016-03-31 10:00 |  | 11.75 | 1001 | -1.4209 | 0.6084 | -1.7214
2016-03-31 11:00 |  | 13.25 | 1000.5 | -2.4046 | -7.605 | -3.5754
2016-03-31 12:00 |  | 13.5 | 1000 | -4.5906 | -4.9686 | -3.2463
2016-03-31 13:00 |  | 13 | 1000.75 | -4.372 | -1.9266 | -2.6796
2016-03-31 14:00 |  | 12.5 | 1001 | -2.186 | 0.8112 | -3.4524
2016-03-31 15:00 |  | 13.25 | 1001 | -1.5302 | -6.8952 | -1.7018
2016-03-31 16:00 |  | 15.5 | 1001 | -1.2023 | -1.8252 | -2.0286
2016-03-31 17:00 |  | 12.5 | 1001.75 | 0 | -3.4476 | -0.75621
2016-03-31 18:00 |  | 9.75 | 1002 | 0 | 0.7098 | -1.6201
2016-03-31 19:00 |  | 7 | 1003.25 | -1.9674 | -6.8952 | -2.0083
2016-03-31 20:00 |  | 5.5 | 1004.25 | -0.9837 | -8.619 | -2.3797
2016-03-31 21:00 |  | 3.75 | 1005 | -4.6999 | -5.7798 | -3.6353
2016-03-31 22:00 |  | 3 | 1005 | -3.3883 | -7.4022 | -3.9294
2016-03-31 23:00 |  | 4.7511 | 1014.8862 | -1.3116 | -6.4896 | -3.6768
2016-04-01 |  | 1.5 | 1005.25 | -3.8255 | -3.042 | -3.2294
2016-04-01 01:00 |  | 1 | 1006 | -5.2464 | -4.7658 | -3.9834
2016-04-01 02:00 |  | 0 | 1006.25 | -5.3557 | -4.2588 | -4.2179
2016-04-01 03:00 |  | 0 | 1006.5 | -1.4209 | -6.8952 | -4.9548
2016-04-01 04:00 |  | -0.75 | 1006.25 | -4.1534 | -3.042 | -4.8148
2016-04-01 05:00 |  | -0.75 | 1006.5 | -1.7488 | 0.6084 | -4.7385
2016-04-01 06:00 |  | 0.5 | 1007 | -3.7162 | 1.3182 | -3.6517
2016-04-01 07:00 |  | 2.5 | 1007 | -4.2627 | 1.014 | -4.1303
2016-04-01 08:00 |  | 7.5 | 1006.5 | -3.7162 | -4.3602 | -4.7297
2016-04-01 09:00 |  | 12.25 | 1006.25 | -4.5906 | -12.7764 | -2.8469
2016-04-01 10:00 |  | 13 | 1006 | -3.3883 | -2.8392 | -3.6779
2016-04-01 11:00 |  | 13.25 | 1006 | -3.279 | -5.6784 | -4.8785
2016-04-01 12:00 |  | 13.25 | 1005.75 | -4.8092 | -3.8532 | -4.6011
2016-04-01 13:00 |  | 13.25 | 1005 | -2.2953 | -4.4616 | -4.5601
2016-04-01 14:00 |  | 12.5 | 1004.75 | -3.3883 | -6.6924 | -4.0815
2016-04-01 15:00 |  | 12.5 | 1004 | -3.0604 | -2.3322 | -5.9351
2016-04-01 16:00 |  | 11.75 | 1003.25 | -2.7325 | -14.6016 | -5.2742
2016-04-01 17:00 |  | 9.75 | 1003 | -4.4813 | -9.633 | -3.6299
2016-04-01 18:00 |  | 8.5 | 1003 | -4.5906 | -5.7798 | -3.2319
2016-04-01 19:00 |  | 8 | 1003.25 | -6.0115 | -3.8532 | -3.254
2016-04-01 20:00 |  | 7.25 | 1003 | -7.7603 | -4.056 | -3.9665
2016-04-01 21:00 |  | 7 | 1003 | -7.8696 | -7.098 | -5.8979
2016-04-01 22:00 |  | 7.25 | 1002.25 | -7.3231 | -8.9232 | -6.4004
2016-04-01 23:00 |  | 8 | 1002 | -8.4161 | -12.2694 | -6.2917
2016-04-02 |  | 8 | 1002 | -4.4813 | -9.126 | -6.1833
2016-04-02 01:00 |  | 7 | 1001.25 | -5.6836 | -4.7658 | -5.5723
2016-04-02 02:00 |  | 7 | 1000.75 | -4.2627 | -4.056 | -4.6226
2016-04-02 03:00 |  | 7.25 | 1000 | -3.6069 | -1.7238 | -4.9199
2016-04-02 04:00 |  | 7.25 | 1000 | -4.5906 | -11.154 | -4.5986
2016-04-02 05:00 |  | 7.5 | 1000 | -3.6069 | -8.3148 | -4.8587
2016-04-02 06:00 |  | 7.25 | 1000 | -5.1371 | -1.6224 | -5.1244
2016-04-02 07:00 |  | 8.5 | 1000 | -3.4976 | -1.7238 | -5.6671
2016-04-02 08:00 |  | 11.25 | 1000 | -6.558 | -9.633 | -5.4581
2016-04-02 09:00 |  | 14 | 1000 | -2.6232 | -3.6504 | -3.4015
2016-04-02 10:00 |  | 15.25 | 999.5 | -4.0441 | -7.4022 | -6.7836
2016-04-02 11:00 |  | 16.25 | 999 | -3.7162 | -3.042 | -7.4561
2016-04-02 12:00 |  | 17 | 998 | -7.8696 | -7.098 | -8.2042
2016-04-02 13:00 |  | 17.75 | 997 | -4.372 | -6.2868 | -8.9141
2016-04-02 14:00 |  | 15 | 996 | -4.5906 | -1.4196 | -7.5787
2016-04-02 15:00 |  | 12 | 995.25 | -4.1534 | -8.112 | -5.9871
2016-04-02 16:00 |  | 10.75 | 995.5 | -7.7603 | -2.028 | -4.3927
2016-04-02 17:00 |  | 8 | 995.25 | -6.6673 | -13.0806 | -6.3043
2016-04-02 18:00 |  | 7 | 995 | -11.3672 | -6.6924 | -7.9508
2016-04-02 19:00 |  | 7 | 995 | -11.9137 | -13.9932 | -9.2706
2016-04-02 20:00 |  | 7 | 994.25 | -14.0997 | -10.5456 | -11.036
2016-04-02 21:00 |  | 7 | 993.25 | -13.9904 | -13.689 | -11.3766
2016-04-02 22:00 |  | 7 | 993 | -12.1323 | -16.5282 | -11.4028
2016-04-02 23:00 |  | 7.5 | 992.5 | -12.6788 | -20.28 | -10.5791
2016-04-03 |  | 8 | 992 | -12.4602 | -17.8464 | -10.8303
2016-04-03 01:00 |  | 7.25 | 992 | -8.8533 | -5.8812 | -11.008
2016-04-03 02:00 |  | 7 | 992 | -9.7277 | -11.4582 | -9.6173
2016-04-03 03:00 |  | 7 | 992 | -6.4487 | -10.4442 | -8.0811
2016-04-03 04:00 |  | 6.75 | 992 | -7.651 | -7.9092 | -7.2073
2016-04-03 05:00 |  | 6 | 993 | -6.3394 | -9.8358 | -7.5707
2016-04-03 06:00 |  | 6.5 | 993 | -4.5906 | -5.6784 | -6.8082
2016-04-03 07:00 |  | 8.25 | 993 | -6.558 | -7.605 | -7.4515
2016-04-03 08:00 |  | 11 | 993 | -8.5254 | -5.9826 | -7.988
2016-04-03 09:00 |  | 13.25 | 993 | -7.4324 | 3.6504 | -8.9293
2016-04-03 10:00 |  | 13.5 | 992.75 | -11.0393 | -11.2554 | -10.6942
2016-04-03 11:00 |  | 15.5 | 992 | -10.7114 | -8.112 | -10.6267
2016-04-03 12:00 |  | 16.25 | 991.5 | -5.3557 | -1.9266 | -10.0243
2016-04-03 13:00 |  | 17 | 991 | -5.2464 |  | -8.6264
2016-04-03 14:00 |  | 17 | 990 | -6.4487 | -16.3254 | -8.0354
2016-04-03 15:00 |  | 16.5 | 989.25 | -2.7325 |  | -7.6534
2016-04-03 16:00 |  | 16.5 | 988.75 | -1.8581 | -12.3708 | -5.4501
2016-04-03 17:00 |  | 15 | 988 | -3.279 | 4.563 | -3.7793
2016-04-03 18:00 |  | 10.25 | 988.5 | -1.2023 |  | -2.9819
2016-04-03 19:00 |  | 10 | 989 | -3.1697 | -4.1574 | -6.8091
2016-04-03 20:00 |  | 10 | 988.75 | -5.6836 | -3.3462 | -7.0909
2016-04-03 21:00 |  | 9.5 | 988.75 | -7.9789 | -8.9232 | -9.18
2016-04-03 22:00 |  | 9 | 988.5 | -7.1045 | -9.7344 | -8.9968
2016-04-03 23:00 |  | 8 | 988.25 | -5.3557 | -10.0386 | -8.4256
2016-04-04 |  | 9 | 989 | -6.9952 | -7.4022 | -7.3783
2016-04-04 01:00 |  | 8.75 | 988 | -6.0115 | -9.7344 | -7.3669
2016-04-04 02:00 |  | 8.25 | 988 | -6.558 | 3.8532 | -7.6145
2016-04-04 03:00 |  | 8 | 988 | -5.7929 | -2.8392 | -6.3732
2016-04-04 04:00 |  | 8 | 987.5 | -5.7929 | -4.2588 | -6.3577
2016-04-04 05:00 |  | 8 | 987.5 | -6.7766 | -0.8112 | -4.8478
2016-04-04 06:00 |  | 8.25 | 988 | -3.8255 | 0.7098 | -4.6058
2016-04-04 07:00 |  | 9 | 988 | -2.4046 | 0.6084 | -4.4915
2016-04-04 08:00 |  | 10.5 | 988.5 | -2.7325 | 0.7098 | -4.3668
2016-04-04 09:00 |  | 11.5 | 988 | -2.186 | -17.745 | -4.337
2016-04-04 10:00 |  | 11.75 | 988 | -1.4209 | -10.0386 | -3.5301
2016-04-04 11:00 |  | 11.5 | 988 | -1.7488 | 2.6364 | -3.4761
2016-04-04 12:00 |  | 12 | 988 | -2.5139 | -0.4056 | -3.25
2016-04-04 13:00 |  | 12.5 | 988 | -1.8581 | -8.2134 | -3.2345
2016-04-04 14:00 |  | 12.25 | 988 | -2.7325 |  | -4.5132
2016-04-04 15:00 |  | 10.25 | 988 | -1.6395 | -11.2554 | -3.1113
2016-04-04 16:00 |  | 12.25 | 988 | -1.6395 | -1.8252 | -1.8462
2016-04-04 17:00 |  | 11.5 | 988 | -2.2953 | -8.112 | -2.7724
2016-04-04 18:00 |  | 10.5 | 988.5 | -0.9837 | -0.4056 | -2.5646
2016-04-04 19:00 |  | 9 | 989 | -3.6069 | 2.6364 | -1.989
2016-04-04 20:00 |  | 8.25 | 989.5 | -1.3116 | -12.9792 | -2.6814
2016-04-04 21:00 |  | 7.75 | 990 | -0.3279 | -8.2134 | -2.45
2016-04-04 22:00 |  | 7 | 990 | 0.4372 | -0.4056 | -2.4225
2016-04-04 23:00 |  | 7 | 990 | -1.6395 | -2.1294 | -2.585
2016-04-05 |  | 7 | 990 | -3.4976 | -1.4196 | -3.5862
2016-04-05 01:00 |  | 7 | 990 | -0.6558 | -2.4336 | -3.3316
2016-04-05 02:00 |  | 7 | 990 | -4.372 | -3.3462 | -3.8682
2016-04-05 03:00 |  | 7.75 | 990 | -2.8418 | -1.6224 | -2.7372
2016-04-05 04:00 |  | 8 | 991 | -2.7325 | -4.2588 | -2.9753
2016-04-05 05:00 |  | 8 | 991 | -3.0604 | -4.8672 | -3.0631
2016-04-05 06:00 |  | 8 | 991.75 | 0.7651 | -4.056 | -3.7326
2016-04-05 07:00 |  | 8.25 | 992 | -2.7325 | -4.8672 | -4.7717
2016-04-05 08:00 |  | 10.5 | 992.75 | -3.1697 | -3.3462 | -4.4535
2016-04-05 09:00 |  | 13.25 | 993 | 1.2023 |  | -4.2269
2016-04-05 10:00 |  | 13.25 | 993 | -3.3883 | -4.8672 | -3.7078
2016-04-05 11:00 |  | 15.5 | 993 | -2.9511 | -11.4582 | -3.7483
2016-04-05 12:00 |  | 15.25 | 993 | -1.5302 | -8.0106 | -4.0452
2016-04-05 13:00 |  | 11.75 | 993.75 | -2.2953 | 0.1014 | -3.2721
2016-04-05 14:00 |  | 14 | 993.5 | 0.4372 | 1.9266 | -3.7938
2016-04-05 15:00 |  | 10 | 994 | 1.7488 | 1.014 | -4.2016
2016-04-05 16:00 |  | 13 | 994 | 0.6558 | -4.1574 | -2.5325
2016-04-05 17:00 |  | 12.25 | 994.5 | -1.8581 |  | -1.3558
2016-04-05 18:00 |  | 11.25 | 995 | 0.2186 | -1.7238 | -0.85267
2016-04-05 19:00 |  | 10 | 996 | 1.9674 | -4.8672 | -1.6168
2016-04-05 20:00 |  | 8.5 | 996.5 | -1.4209 | -1.3182 | -0.5403
2016-04-05 21:00 |  | 7.5 | 997 | -2.0767 | -4.563 | -1.0572
2016-04-05 22:00 |  | 7 | 997 | -1.2023 | -11.5596 | -2.6309
2016-04-05 23:00 |  | 6.75 | 997 | -1.7488 | -5.577 | -3.9362
2016-04-06 |  | 6 | 997 | -1.5302 | -2.9406 | -3.3092
2016-04-06 01:00 |  | 6 | 996.25 | -0.2186 | -2.8392 | -2.8317
2016-04-06 02:00 |  | 5.5 | 996 | 0.8744 | -2.2308 | -1.3659
2016-04-06 03:00 |  | 5 | 995.5 | -2.6232 | -4.8672 | -2.9745
2016-04-06 04:00 |  | 5.5 | 995 | 0.1093 | -3.1434 | -2.6567
2016-04-06 05:00 |  | 6.75 | 995 | -3.4976 | -1.014 | -2.12
2016-04-06 06:00 |  | 8 | 994 | -0.8744 | -3.8532 | -1.508
2016-04-06 07:00 |  | 8 | 994 | -1.093 | 1.8252 | -1.7389
2016-04-06 08:00 |  | 8.5 | 993 | -1.093 | 2.1294 | -1.7869
2016-04-06 09:00 |  | 8.5 | 993 | -4.372 | 0.4056 | -2.9443
2016-04-06 10:00 |  | 11 | 992.75 | -1.6395 | 3.4476 | -3.3124
2016-04-06 11:00 |  | 12 | 992 | -0.6558 | -2.7378 | -2.3111
2016-04-06 12:00 |  | 12.5 | 992 | 0.5465 |  | -2.3209
2016-04-06 13:00 |  | 9.5 | 992.25 | -3.1697 | -3.042 | -2.4668
2016-04-06 14:00 |  | 12.5 | 992 | -5.3557 | -3.2448 | -4.5728
2016-04-06 15:00 |  | 13 | 992 | -2.2953 | -2.8392 | -2.3883
2016-04-06 16:00 |  | 12.5 | 992 | 0.3279 | -5.9826 | -2.1641
2016-04-06 17:00 |  | 9.75 | 992.75 | 2.0767 | -1.6224 | -1.3207
2016-04-06 18:00 |  | 8.5 | 993 | -0.8744 | -1.8252 | -1.5942
2016-04-06 19:00 |  | 7.25 | 993.5 | -0.7651 | 0.507 | -1.0088
2016-04-06 20:00 |  | 6.5 | 994 | 0.8744 | -6.6924 | -1.4655
2016-04-06 21:00 |  | 6 | 994 | 1.4209 | -2.1294 | -1.8224
2016-04-06 22:00 |  | 5.5 | 994 | -1.093 | -3.1434 | -1.5804
2016-04-06 23:00 |  | 5 | 994 | -1.3116 | -1.521 | -1.7215
2016-04-07 |  | 5 | 994 | -2.0767 | -2.535 | -2.2399
2016-04-07 01:00 |  | 4.25 | 993.5 | -0.9837 | 0.2028 | -2.7652
2016-04-07 02:00 |  | 4 | 993.25 | -0.2186 | -3.4476 | -1.104
2016-04-07 03:00 |  | 4 | 993.25 | -0.5465 | -1.6224 | -1.4802
2016-04-07 04:00 |  | 4 | 994 | -1.4209 | -0.2028 | -0.65573
2016-04-07 05:00 |  | 4 | 994 | 0.2186 | -3.042 | -1.1215
2016-04-07 06:00 |  | 4.75 | 994 | 0.6558 | -2.3322 | -0.86962
2016-04-07 07:00 |  | 6 | 995 | -0.6558 | -2.535 | -1.1815
2016-04-07 08:00 |  | 7.75 | 995 | 0.2186 | 1.4196 | -1.0155
2016-04-07 09:00 |  | 8.75 | 995 | 0.1093 |  | -0.9571
2016-04-07 10:00 |  | 8.5 | 995 | 1.2023 | -3.6504 | -1.2227
2016-04-07 11:00 |  | 8.5 | 995 | 0.1093 | 1.4196 | -0.57551
2016-04-07 12:00 |  | 8.25 | 995 | 3.0604 | -11.661 | -0.56804
2016-04-07 13:00 |  | 7.5 | 995 | -1.3116 | -3.2448 | -0.94405
2016-04-07 14:00 |  | 8.25 | 995 | -1.5302 | -1.521 | -1.1837
2016-04-07 15:00 |  | 11.5 | 995 | -1.5302 | -1.521 | -1.9303
2016-04-07 16:00 |  | 10 | 995 | 0.1093 | -4.2588 | -1.3778
2016-04-07 17:00 |  | 8.75 | 996 | 1.8581 | -3.4476 | -1.2282
2016-04-07 18:00 |  | 7 | 997 | -1.2023 | -2.8392 | -1.4933
2016-04-07 19:00 |  | 7 | 997.5 | 1.5302 | -2.4336 | -0.97982
2016-04-07 20:00 |  | 6 | 998 | -1.7488 | -3.7518 | -1.5048
2016-04-07 21:00 |  | 6 | 998 | -3.0604 | -0.4056 | -1.4817
2016-04-07 22:00 |  | 5 | 998 | -2.186 | -0.3042 | -2.0326
2016-04-07 23:00 |  | 5 | 998 | -3.8255 | -1.521 | -2.9135
2016-04-08 |  | 4 | 998 | -3.3883 | -7.7064 | -2.9481
2016-04-08 01:00 |  | 3.75 | 998 | -2.186 | -1.6224 | -2.8617
2016-04-08 02:00 |  | 3 | 998 | -0.7651 | -2.2308 | -2.7921
2016-04-08 03:00 |  | 2.25 | 998 | -1.4209 | -2.7378 | -2.4434
2016-04-08 04:00 |  | 2 | 998 | -2.6232 | -1.6224 | -2.2342
2016-04-08 05:00 |  | 3 | 998 | 1.2023 | -2.535 | -2.2774
2016-04-08 06:00 |  | 3.25 | 998.5 | -0.5465 | -3.1434 | -1.7217
2016-04-08 07:00 |  | 6 | 998 | 0.1093 | -3.7518 | -1.8943
2016-04-08 08:00 |  | 9 | 998.75 | -1.4209 | -0.3042 | -2.6606
2016-04-08 09:00 |  | 10.75 | 998.5 | -1.9674 | -4.563 | -3.274
2016-04-08 10:00 |  | 13.75 | 998 | 0.3279 | -15.4128 | -3.7016
2016-04-08 11:00 |  | 12.25 | 998 | -1.7488 | -1.014 | -4.1772
2016-04-08 12:00 |  | 16.5 | 997 | -0.3279 | -3.1434 | -3.7842
2016-04-08 13:00 |  | 15 | 997 | -1.6395 | -3.3462 | -3.69
2016-04-08 14:00 |  | 16.25 | 996 | -1.6395 | -6.084 | -4.3617
2016-04-08 15:00 |  | 14 | 996 | 0.5465 | 2.6364 | -4.5246
2016-04-08 16:00 |  | 12 | 996 | -1.7488 | -8.2134 | -3.1754
2016-04-08 17:00 |  | 10 | 995 | -0.1093 | -10.2414 | -2.0607
2016-04-08 18:00 |  | 9.75 | 995 | -1.9674 | -0.507 | -2.4217
2016-04-08 19:00 |  | 8.75 | 995 | -0.7651 | 1.1154 | -2.6907
2016-04-08 20:00 |  | 8 | 995 | -1.3116 | -4.563 | -2.9931
2016-04-08 21:00 |  | 7 | 994.5 | -0.9837 | -10.647 | -4.1557
2016-04-08 22:00 |  | 7 | 994 | -2.6232 | -0.8112 | -3.4428
2016-04-08 23:00 |  | 7 | 993.25 | -1.093 | -5.1714 | -3.3016
2016-04-09 |  | 7 | 992.25 | -0.5465 | -6.7938 | -3.0122
2016-04-09 01:00 |  | 8 | 991.5 | -1.6395 | -3.1434 | -3.3515
2016-04-09 02:00 |  | 7.75 | 990.5 | -1.093 | -5.3742 | -3.6316
2016-04-09 03:00 |  | 7 | 990 | -3.6069 | -6.9966 | -3.2865
2016-04-09 04:00 |  | 7 | 989 | -2.186 | -5.2728 | -3.4299
2016-04-09 05:00 |  | 7 | 988.25 | -2.7325 | -8.8218 | -2.4255
2016-04-09 06:00 |  | 7 | 988 | -0.5465 | -8.619 | -1.9285
2016-04-09 07:00 |  | 6.25 | 988 | -2.0767 | -1.8252 | -2.3187
2016-04-09 08:00 |  | 7 | 988 | -1.093 |  | -2.0576
2016-04-09 09:00 |  | 8.25 | 988 | -1.4209 | 3.1434 | -3.1118
2016-04-09 10:00 |  | 10.25 | 988 | -1.8581 | 3.8532 | -3.2716
2016-04-09 11:00 |  | 10.25 | 988 | -0.8744 | -7.8078 | -4.1397
2016-04-09 12:00 |  | 12.5 | 988 | 2.0767 |  | -2.2368
2016-04-09 13:00 |  | 11.75 | 988 | -2.4046 | -9.126 | -1.8881
2016-04-09 14:00 |  | 9.75 | 988 | 1.4209 | 0.507 | -1.4786
2016-04-09 15:00 |  | 10.75 | 988 | -3.1697 | -4.7658 | -1.7522
2016-04-09 16:00 |  | 10.75 | 988 | -1.6395 | -1.4196 | -1.2629
2016-04-09 17:00 |  | 8.75 | 988.75 | -0.4372 |  | -1.9789
2016-04-09 18:00 |  | 7.5 | 989.25 | -0.2186 | 0.2028 | -0.88541
2016-04-09 19:00 |  | 5.5 | 990.5 | -1.5302 | -4.2588 | -1.3053
2016-04-09 20:00 |  | 4.5 | 991 | 0.4372 | -5.7798 | -1.3605
2016-04-09 21:00 |  | 4 | 991.75 | -0.1093 | -2.7378 | -1.168
2016-04-09 22:00 |  | 4 | 992 | -0.5465 | -4.2588 | -1.6568
2016-04-09 23:00 |  | 3.25 | 992 | -0.3279 | -2.6364 | -1.5338
2016-04-10 |  | 1.5 | 992.75 | -1.7488 | -3.7518 | -1.5759
2016-04-10 01:00 |  | 0.5 | 993 | 0.5465 | -2.3322 | -2.1004
2016-04-10 02:00 |  | 0 | 993 | -1.6395 | -2.8392 | -2.9149
2016-04-10 03:00 |  | 0 | 993 | 3.0604 | -2.8392 | -1.8905
2016-04-10 04:00 |  | 0 | 993.25 | -2.0767 | -1.521 | -1.6084
2016-04-10 05:00 |  | 0 | 994 | -1.093 | 1.1154 | -1.2232
2016-04-10 06:00 |  | 1.5 | 994 | 0.7651 | -0.2028 | -0.43728
2016-04-10 07:00 |  | 4.75 | 994 | 0.8744 | 3.9546 | 0.18938
2016-04-10 08:00 |  | 9.75 | 994 | -1.093 | 1.014 | -2.4791
2016-04-10 09:00 |  | 12.5 | 994 | -0.8744 | -2.4336 | -2.9856
2016-04-10 10:00 |  | 13.5 | 993.25 | -1.3116 | -0.6084 | -2.1305
2016-04-10 11:00 |  | 14.25 | 993 | -1.4209 | 2.3322 | -2.3378
2016-04-10 12:00 |  | 14.75 | 993 | -1.6395 | -21.4968 | -2.294
2016-04-10 13:00 |  | 14.75 | 992.5 | 0.6558 | 1.7238 | -1.4781
2016-04-10 14:00 |  | 14.5 | 991.75 | 1.2023 | 2.2308 | -1.6621
2016-04-10 15:00 |  | 14 | 991.25 | 0.9837 | -2.2308 | -2.3267
2016-04-10 16:00 |  | 13.25 | 991 | -0.4372 | -4.4616 | -2.8028
2016-04-10 17:00 |  | 11 | 991.5 | 0.3279 | -0.507 | -2.021
2016-04-10 18:00 |  | 9.5 | 991 | -2.0767 | -6.591 | -3.6098
2016-04-10 19:00 |  | 8.75 | 991 | -3.1697 | -5.577 | -3.3939
2016-04-10 20:00 |  | 8.5 | 991.5 | -2.7325 | -6.084 | -3.0205
2016-04-10 21:00 |  | 8.5 | 992.25 | -2.4046 | -2.2308 | -1.7475
2016-04-10 22:00 |  | 8 | 992 | -5.2464 | -3.8532 | -3.6913
2016-04-10 23:00 |  | 8 | 992 | -4.0441 | -3.3462 | -4.8657
2016-04-11 |  | 8 | 991.5 | -5.465 | -6.7938 | -6.6424
2016-04-11 01:00 |  | 8 | 990.75 | -7.7603 | -8.9232 | -7.6575
2016-04-11 02:00 |  | 8 | 990 | -4.8092 | -8.4162 | -8.7668
2016-04-11 03:00 |  | 9 | 990.25 | -11.4765 | -13.0806 | -10.2609
2016-04-11 04:00 |  | 9 | 990 | -11.5858 | -11.8638 | -10.3536
2016-04-11 05:00 |  | 9 | 990 | -8.6347 | -11.9652 | -10.5011
2016-04-11 06:00 |  | 9.75 | 990 | -6.558 | -17.5422 | -9.5574
2016-04-11 07:00 |  | 10.25 | 990.25 | -7.4324 | -1.7238 | -8.8871
2016-04-11 08:00 |  | 13.5 | 990 | -7.5417 | -5.8812 | -9.2176
2016-04-11 09:00 |  | 14.5 | 990.25 | -4.8092 | -8.5176 | -8.1832
2016-04-11 10:00 |  | 16 | 990.5 | -5.2464 | -10.5456 | -8.1245
2016-04-11 11:00 |  | 15.75 | 991 |  | -17.0352 | -7.6101
2016-04-11 12:00 |  | 12 | 991 |  | 2.2308 | -7.7529
2016-04-11 13:00 |  | 11 | 991.75 |  | -27.378 | -7.5473
2016-04-11 14:00 |  | 11.75 | 992 |  | -10.647 | -8.1362
2016-04-11 15:00 |  | 15.75 | 991.25 |  | -6.9966 | -8.0296
2016-04-11 16:00 |  | 15.5 | 991.25 |  | -4.9686 | -9.2246
2016-04-11 17:00 |  | 13 | 991.25 |  | 4.563 | -8.8772
2016-04-11 18:00 |  | 11.5 | 992 |  |  | -7.9062
2016-04-11 19:00 |  | 10 | 992 |  | -6.3882 | -7.5929
2016-04-11 20:00 |  | 9 | 992.75 |  | -3.6504 | -7.416
2016-04-11 21:00 |  | 9 | 992.75 |  | -0.507 | -6.3873
2016-04-11 22:00 |  | 9 | 993 |  | -6.9966 | -6.0277
2016-04-11 23:00 |  | 9 | 993 |  | -7.8078 | -6.291
2016-04-12 |  | 8 | 993 |  | -6.591 | -6.3692
2016-04-12 01:00 |  | 8 | 993 |  | -5.07 | -5.6333
2016-04-12 02:00 |  | 8 | 993 |  | -6.6924 | -5.1842
2016-04-12 03:00 |  | 7.25 | 992.5 |  | -8.0106 | -4.5886
2016-04-12 04:00 |  | 7 | 992.75 | -3.9348 | 2.9406 | -4.3568
2016-04-12 05:00 |  | 6.25 | 993 | -1.2023 | 0 | -4.0561
2016-04-12 06:00 |  | 7.25 | 993 | -3.8255 | 1.4196 | -3.7105
2016-04-12 07:00 |  | 8.75 | 993 | -3.279 | -2.028 | -3.7915
2016-04-12 08:00 |  | 11.5 | 993 | -0.7651 | 4.056 | -3.591
2016-04-12 09:00 |  | 15 | 993 | -2.4046 | -20.0772 | -4.5198
2016-04-12 10:00 |  | 16.5 | 992.75 | -0.2186 | -7.605 | -4.7967
2016-04-12 11:00 |  | 17.5 | 992.25 | -1.7488 | -4.4616 | -4.7256
2016-04-12 12:00 |  | 17.5 | 992 | -3.9348 |  | -3.256
2016-04-12 13:00 |  | 18 | 992 | -2.4046 | -0.8112 | -2.9705
2016-04-12 14:00 |  | 20.5 | 992 | -1.093 | -11.4582 | -3.9013
2016-04-12 15:00 |  | 21 | 992 | -2.5139 | -5.1714 | -3.6449
2016-04-12 16:00 |  | 19.75 | 992 | -1.2023 | -0.6084 | -2.6247
2016-04-12 17:00 |  | 16 | 992 | -0.2186 | -3.9546 | -2.3643
2016-04-12 18:00 |  | 13 | 992 | -1.2023 |  | -1.9019
2016-04-12 19:00 |  | 10.5 | 993 | 1.3116 | 3.1434 | -2.2253
2016-04-12 20:00 |  | 9.25 | 993 | 0.2186 | -2.2308 | -2.407
2016-04-12 21:00 |  | 7 | 993 | -0.4372 | -1.1154 | -3.1144
2016-04-12 22:00 |  | 5.75 | 993 | -0.6558 | 2.2308 | -3.3516
2016-04-12 23:00 |  | 5 | 993 | -3.6069 | -8.2134 | -3.858
2016-04-13 |  | 4 | 993 | -3.4976 | -3.2448 | -4.5601
2016-04-13 01:00 |  | 3.5 | 993 | -2.5139 | -0.8112 | -3.8801
2016-04-13 02:00 |  | 3 | 993 | -2.5139 | -5.577 | -3.9195
2016-04-13 03:00 |  | 2.5 | 993 | -4.8092 | -10.4442 | -4.243
2016-04-13 04:00 |  | 2 | 993 | -1.8581 | -7.4022 | -4.1627
2016-04-13 05:00 |  | 2 | 993 | -1.9674 | -2.4336 | -4.0175
2016-04-13 06:00 |  | 3 | 993 | -1.4209 | -5.07 | -2.9514
2016-04-13 07:00 |  | 7 | 993 | -4.6999 |  | -3.9074
2016-04-13 08:00 |  | 11.5 | 993.5 | -3.9348 | -10.14 | -4.8923
2016-04-13 09:00 |  | 14.5 | 994 | -7.3231 | -3.6504 | -5.0842
2016-04-13 10:00 |  | 15.75 | 994 | -4.6999 | -10.8498 | -4.8579
2016-04-13 11:00 |  | 18.5 | 994 | -3.8255 | -1.014 | -2.9981
2016-04-13 12:00 |  | 19 | 994 | 0 | -1.8252 | -3.7007
2016-04-13 13:00 |  | 22.25 | 994 | -3.3883 | -4.9686 | -3.4609
2016-04-13 14:00 |  | 24.5 | 994 | -4.4813 | 0 | -3.1327
2016-04-13 15:00 |  | 21.25 | 994 | -2.0767 | -8.3148 | -2.414
2016-04-13 16:00 |  | 16.5 | 994 | 0.1093 | -1.2168 | -2.7529
2016-04-13 17:00 |  | 15.75 | 994 | -2.186 | 4.8672 | -2.2472
2016-04-13 18:00 |  | 14 | 994.5 | -1.3116 | -2.535 | -1.6095
2016-04-13 19:00 |  | 12.5 | 995.25 | 1.2023 | -15.8184 | -0.89452
2016-04-13 20:00 |  | 11.25 | 996 | -0.2186 |  | -2.2682
2016-04-13 21:00 |  | 10 | 996.25 | -1.5302 | -3.042 | -3.0477
2016-04-13 22:00 |  | 9 | 997 | -2.4046 | -3.1434 | -3.0062
2016-04-13 23:00 |  | 8.25 | 996.5 | -3.279 | 1.9266 | -3.1006
2016-04-14 |  | 7.5 | 997 | -6.0115 | -5.577 | -3.6377
2016-04-14 01:00 |  | 6.25 | 996.75 | -7.7603 | -5.6784 | -4.2638
2016-04-14 02:00 |  | 5.25 | 997 | -4.8092 | -2.8392 | -5.1748
2016-04-14 03:00 |  | 4.25 | 996 | -3.8255 | -3.2448 | -6.8676
2016-04-14 04:00 |  | 4 | 996 | -4.5906 | -6.1854 | -7.4456
2016-04-14 05:00 |  | 5.5 | 996 | -9.3998 | -15.1086 | -7.9139
2016-04-14 06:00 |  | 6.5 | 996 | -7.1045 | -4.4616 | -7.8654
2016-04-14 07:00 |  | 9.25 | 996.75 | -11.0393 | -7.4022 | -7.4966
2016-04-14 08:00 |  | 13.5 | 997 | -12.3509 | -5.8812 | -7.9139
2016-04-14 09:00 |  | 18 | 996.5 | -9.5091 | -8.0106 | -6.9672
2016-04-14 10:00 |  | 19.5 | 996 | -6.3394 | -14.5002 | -6.0644
2016-04-14 11:00 |  | 18.5 | 996 | -3.1697 | -13.5876 | -5.9267
2016-04-14 12:00 |  | 17.75 | 995.5 | -2.6232 | -4.2588 | -5.0017
2016-04-14 13:00 |  | 18 | 995 | -3.7162 | -20.6856 | -4.3724
2016-04-14 14:00 |  | 17.25 | 994.75 | -1.5302 | -22.0038 | -5.771
2016-04-14 15:00 |  | 19.25 | 994 | -2.7325 | -5.9826 | -4.7216
2016-04-14 16:00 |  | 16 | 994 | -2.9511 | -0.8112 | -5.1499
2016-04-14 17:00 |  | 13.75 | 993 | -3.6069 | -5.3742 | -4.0477
2016-04-14 18:00 |  | 12.75 | 993 | -0.8744 |  | -4.0052
2016-04-14 19:00 |  | 11.5 | 993 | -2.0767 |  | -3.2369
2016-04-14 20:00 |  | 9.25 | 992.75 | -1.2023 |  | -3.6208
2016-04-14 21:00 |  | 9 | 992 | -4.1534 | -8.7204 | -2.1422
2016-04-14 22:00 |  | 9 | 991 | -5.5743 | -11.3568 | -3.1223
2016-04-14 23:00 |  | 9 | 991 | -5.3557 | -1.8252 | -2.883
2016-04-15 |  | 9 | 990.25 | -4.2627 | -2.9406 | -3.6432
2016-04-15 01:00 |  | 9 | 990 | -3.279 | -0.9126 | -4.7815
2016-04-15 02:00 |  | 9 | 989 | -5.7929 | -4.4616 | -5.1658
2016-04-15 03:00 |  | 9 | 988.5 | -5.6836 | -3.1434 | -5.193
2016-04-15 04:00 |  | 9 | 988 | -4.1534 | -8.4162 | -5.2002
2016-04-15 05:00 |  | 9 | 988 | -3.279 | -2.3322 | -4.31
2016-04-15 06:00 |  | 9.5 | 988 | -4.4813 | -5.9826 | -5.353
2016-04-15 07:00 |  | 10 | 988 | -5.465 | -1.6224 | -5.3747
2016-04-15 08:00 |  | 11.75 | 988 | -4.1534 | -0.1014 | -4.8653
2016-04-15 09:00 |  | 12.75 | 987.25 | -3.4976 | -2.4336 | -4.9317
2016-04-15 10:00 |  | 11.5 | 987 | -0.4372 | -14.8044 | -5.259
2016-04-15 11:00 |  | 10.75 | 986.75 | -2.2953 | -5.4756 | -4.1317
2016-04-15 12:00 |  | 10.25 | 986 | -2.0767 | -8.5176 | -3.9411
2016-04-15 13:00 |  | 10.5 | 985.5 | -1.7488 | -3.3462 | -4.0256
2016-04-15 14:00 |  | 9.5 | 984.75 | -3.6069 | 4.2588 | -4.261
2016-04-15 15:00 |  | 9 | 983.75 | -3.7162 | -13.3848 | -4.6779
2016-04-15 16:00 |  | 10 | 982.5 | -3.7162 | -1.4196 | -4.7319
2016-04-15 17:00 |  | 10 | 982 | -1.5302 | -5.07 | -4.3077
2016-04-15 18:00 |  | 8.75 | 982.25 | -0.2186 | -9.5316 | -2.2959
2016-04-15 19:00 |  | 8 | 983.5 | -2.2953 | -5.9826 | -1.7151
2016-04-15 20:00 |  | 8 | 984.25 | 0.9837 | -7.9092 | -3.9247
2016-04-15 21:00 |  | 8 | 985 | -3.279 | -9.0246 | -4.0903
2016-04-15 22:00 |  | 7.75 | 985 | -4.6999 | -6.591 | -5.0757
2016-04-15 23:00 |  | 7 | 985 | -4.4813 | -9.5316 | -5.4522
2016-04-16 |  | 7 | 985 | -5.7929 | -11.2554 | -6.7337
2016-04-16 01:00 |  | 6.75 | 985 | -6.4487 | -7.8078 | -6.2973
2016-04-16 02:00 |  | 6 | 985.25 | -5.7929 | -2.028 | -5.3355
2016-04-16 03:00 |  | 5.25 | 986 | -4.4813 | -3.8532 | -4.4578
2016-04-16 04:00 |  | 4.75 | 986 | -2.9511 | -8.112 | -3.2297
2016-04-16 05:00 |  | 4 | 987 | -2.0767 | -3.4476 | -2.4109
2016-04-16 06:00 |  | 5.25 | 987.5 | -2.8418 | -7.9092 | -2.5318
2016-04-16 07:00 |  | 6 | 988 | -2.6232 | -6.084 | -2.883
2016-04-16 08:00 |  | 6.5 | 988 | -1.093 | -3.8532 | -2.6712
2016-04-16 09:00 |  | 5.25 | 988.75 | -1.2023 | -3.9546 | -1.0434
2016-04-16 10:00 |  | 4.75 | 989.25 | -1.6395 | -2.028 | -0.88147
2016-04-16 11:00 |  | 6.75 | 990 | -2.5139 | -0.8112 | -0.66047
2016-04-16 12:00 |  | 7 | 990.5 | 2.4046 | -1.1154 | -0.5083
2016-04-16 13:00 |  | 7 | 991 | -0.2186 | -5.07 | -1.8039
2016-04-16 14:00 |  | 7.25 | 992 | -2.0767 | -7.098 | -2.5795
2016-04-16 15:00 |  | 7.25 | 992 | -0.6558 | -1.9266 | -1.8655
2016-04-16 16:00 |  | 6.5 | 992.5 | 1.4209 | 1.8252 | -2.5034
2016-04-16 17:00 |  | 7.5 | 993 | -1.5302 | -8.112 | -2.149
2016-04-16 18:00 |  | 7.25 | 993 | -0.4372 | -2.1294 | 0.438
2016-04-16 19:00 |  | 6 | 993.75 | 2.2953 | -3.2448 | -0.1949
2016-04-16 20:00 |  | 5.25 | 994.25 | 2.2953 | -1.7238 | -0.76881
2016-04-16 21:00 |  | 3.5 | 995 | -0.4372 | -4.6644 | -0.69015
2016-04-16 22:00 |  | 2.25 | 996 | 0.3279 | -2.4336 | -1.364
2016-04-16 23:00 |  | 2 | 996.5 | -2.6232 | -1.3182 | -2.221
2016-04-17 |  | 1 | 997 | -2.9511 | -1.3182 | -1.5462
2016-04-17 01:00 |  | 0.25 | 997 | -1.9674 | -0.2028 | -1.9871
2016-04-17 02:00 |  | 0 | 997 | -2.2953 | 0 | -2.1168
2016-04-17 03:00 |  | 0 | 998 | -1.4209 | -1.7238 | -2.0649
2016-04-17 04:00 |  | 0 | 998.25 | -3.1697 | 0.1014 | -2.2222
2016-04-17 05:00 |  | 0 | 999 | -1.3116 | 1.1154 | -1.7668
2016-04-17 06:00 |  | 1.5 | 1000 | -1.9674 | 2.9406 | -1.4672
2016-04-17 07:00 |  | 3.5 | 1000 | -2.7325 | -0.3042 | -1.9768
2016-04-17 08:00 |  | 6.75 | 1001 | -1.3116 | -4.563 | -2.1032
2016-04-17 09:00 |  | 10 | 1001 | -3.3883 | -5.4756 | -2.2125
2016-04-17 10:00 |  | 11 | 1001.5 | -2.2953 | -16.4268 | -1.3101
2016-04-17 11:00 |  | 12 | 1002 | -0.1093 | 1.2168 | -1.4189
2016-04-17 12:00 |  | 13.5 | 1002 | -0.6558 | -12.7764 | -1.965
2016-04-17 13:00 |  | 13.25 | 1002.25 | -2.0767 | -14.2974 | -1.2817
2016-04-17 14:00 |  | 14.75 | 1003 | 0.1093 | 0.507 | -1.7047
2016-04-17 15:00 |  | 14.5 | 1003 | -0.9837 | 1.521 | -1.7487
2016-04-17 16:00 |  | 13.25 | 1003 | -1.5302 | -6.7938 | -1.8824
2016-04-17 17:00 |  | 11.25 | 1003 | -0.3279 |  | -1.9061
2016-04-17 18:00 |  | 10.25 | 1003.75 | 1.7488 | -1.6224 | -1.3717
2016-04-17 19:00 |  | 7 | 1004.25 | 2.4046 | -1.2168 | -0.12865
2016-04-17 20:00 |  | 5.25 | 1005 | -0.4372 | -1.014 | -0.55985
2016-04-17 21:00 |  | 4.5 | 1005.5 | 0.2186 | -4.7658 | -1.5542
2016-04-17 22:00 |  | 5 | 1006 | -2.186 | -2.7378 | -1.6335
2016-04-17 23:00 |  | 3.75 | 1006 | 0.4372 | -6.4896 | -2.3859
2016-04-18 |  | 2.25 | 1006 | -0.5465 | -1.6224 | -2.192
2016-04-18 01:00 |  | 2 | 1006.75 | -2.7325 | -0.8112 | -1.7366
2016-04-18 02:00 |  | 1 | 1006.75 | -2.5139 | -1.2168 | -1.4814
2016-04-18 03:00 |  | 1 | 1006.75 | 0.5465 | -1.9266 | -2.0211
2016-04-18 04:00 |  | 0.5 | 1006.25 | 0.1093 | -0.1014 | -1.8071
2016-04-18 05:00 |  | 1.25 | 1007 | -2.2953 | 1.4196 | -0.95602
2016-04-18 06:00 |  | 4.25 | 1007 | -1.9674 | -1.2168 | -1.5694
2016-04-18 07:00 |  | 6.25 | 1007.75 | -1.9674 | -0.3042 | -1.8025
2016-04-18 08:00 |  | 9.5 | 1008 | -3.3883 | -6.2868 | -2.6528
2016-04-18 09:00 |  | 12.75 | 1008 | -3.6069 | -5.4756 | -1.7794
2016-04-18 10:00 |  | 11 | 1008 | -2.2953 | 3.2448 | -1.7718
2016-04-18 11:00 |  | 11 | 1008 | -0.6558 | -1.4196 | -1.3597
2016-04-18 12:00 |  | 12 | 1008 | 0.5465 | 1.7238 | -1.8113
2016-04-18 13:00 |  | 12.5 | 1008 | 0.3279 | -14.0946 | -2.1675
2016-04-18 14:00 |  | 12 | 1008 | -0.6558 | -2.9406 | -2.0744
2016-04-18 15:00 |  | 11.5 | 1008 | -0.4372 |  | -2.212
2016-04-18 16:00 |  | 11 | 1008.25 | -1.3116 | -0.6084 | -2.0561
2016-04-18 17:00 |  | 11 | 1009 | -0.9837 | -1.9266 | -1.98
2016-04-18 18:00 |  | 10.25 | 1009 | 0.9837 | 2.028 | -1.5097
2016-04-18 19:00 |  | 10 | 1009.5 | 2.4046 | 4.7658 | -1.1908
2016-04-18 20:00 |  | 9.5 | 1010 | 0.8744 | 3.9546 | -1.4808
2016-04-18 21:00 |  | 9 | 1010.25 | -1.8581 | 4.4616 | -1.3958
2016-04-18 22:00 |  | 9 | 1011 | -1.093 | 1.6224 | -1.563
2016-04-18 23:00 |  | 8.75 | 1011 | 0.9837 | -1.6224 | -1.4461
2016-04-19 |  | 8.25 | 1011.25 | -1.5302 | -2.8392 | -1.8058
2016-04-19 01:00 |  | 8.5 | 1011.75 | -1.093 | -2.6364 | -1.6784
2016-04-19 02:00 |  | 8 | 1012 | -0.3279 | -0.9126 | -1.6383
2016-04-19 03:00 |  | 8 | 1012 | -2.2953 | 0.2028 | -2.1538
2016-04-19 04:00 |  | 8 | 1012 | -1.6395 | -5.2728 | -2.0531
2016-04-19 05:00 |  | 8 | 1012 | -1.8581 | -2.7378 | -1.5249
2016-04-19 06:00 |  | 9 | 1012.5 | -2.4046 | -1.6224 | -1.1867
2016-04-19 07:00 |  | 10.25 | 1013 | -0.9837 | -0.8112 | -2.7323
2016-04-19 08:00 |  | 12.5 | 1013.25 | -0.5465 | 0.8112 | -2.8541
2016-04-19 09:00 |  | 14 | 1014 | -2.186 | -0.507 | -3.979
2016-04-19 10:00 |  | 13.5 | 1014 | -3.8255 | -2.028 | -2.2876
2016-04-19 11:00 |  | 16.75 | 1014 | 0.9837 | -3.549 | -1.9133
2016-04-19 12:00 |  | 17.5 | 1014 | -1.2023 | -6.084 | -2.3358
2016-04-19 13:00 |  | 18.75 | 1014 | 1.4209 | -6.084 | -1.959
2016-04-19 14:00 |  | 21.25 | 1013.5 | -1.9674 |  | -2.8608
2016-04-19 15:00 |  | 23.75 | 1013 | -0.1093 | -1.2168 | -2.4134
2016-04-19 16:00 |  | 21.25 | 1013 | -0.4372 | -8.9232 | -2.6591
2016-04-19 17:00 |  | 17.5 | 1013 | -3.3883 | -3.9546 | -1.9396
2016-04-19 18:00 |  | 13.5 | 1013.75 | 0.4372 | 0.7098 | -1.3232
2016-04-19 19:00 |  | 10 | 1014.75 | -0.7651 | -4.3602 | -0.62351
2016-04-19 20:00 |  | 8.25 | 1015.5 | -2.186 | 1.014 | -1.1496
2016-04-19 21:00 |  | 7 | 1016 | 0.7651 | 0 | -2.2113
2016-04-19 22:00 |  | 6 | 1016 | -2.0767 | -6.591 | -3.0503
2016-04-19 23:00 |  | 5 | 1016 | -2.5139 | -2.9406 | -2.9015
2016-04-20 |  | 5 | 1015.75 | -1.9674 | -3.8532 | -3.0171
2016-04-20 01:00 |  | 4.75 | 1015.75 | 1.7488 | -4.2588 | -3.0381
2016-04-20 02:00 |  | 3.25 | 1016 | -1.9674 | -4.1574 | -2.1253
2016-04-20 03:00 |  | 2.25 | 1016.5 | -1.7488 | -1.7238 | -2.452
2016-04-20 04:00 |  | 2.25 | 1016 | -2.5139 | -3.3462 | -2.7416
2016-04-20 05:00 |  | 2.75 | 1016 | -1.2023 | -3.8532 | -2.2411
2016-04-20 06:00 |  | 4.5 | 1016 | -1.9674 | -2.2308 | -1.3374
2016-04-20 07:00 |  | 7 | 1016 | -0.8744 | -3.3462 | -2.6231
2016-04-20 08:00 |  | 11.25 | 1016 | -2.5139 | -0.7098 | -3.4663
2016-04-20 09:00 |  | 14.75 | 1016 | -2.5139 | -1.9266 | -3.103
2016-04-20 10:00 |  | 15.75 | 1015 | -1.093 | -6.8952 | -2.8822
2016-04-20 11:00 |  | 17.75 | 1015 | -1.6395 | -1.3182 | -2.9022
2016-04-20 12:00 |  | 18.25 | 1014.25 | 0.1093 | -6.591 | -3.115
2016-04-20 13:00 |  | 18.25 | 1014 | -0.9837 | -13.5876 | -3.2502
2016-04-20 14:00 |  | 20.75 | 1014 | -3.3883 | -4.056 | -3.4127
2016-04-20 15:00 |  | 20.5 | 1013 | -3.6069 | -3.3462 | -3.3173
2016-04-20 16:00 |  | 17.5 | 1012.5 | -2.2953 | -9.9372 | -4.6337
2016-04-20 17:00 |  | 13 | 1012 | -1.2023 | -0.507 | -4.0158
2016-04-20 18:00 |  | 10.25 | 1012 | -2.4046 | -7.8078 | -2.7759
2016-04-20 19:00 |  | 7.5 | 1012 | -1.3116 | -2.2308 | -1.5533
2016-04-20 20:00 |  | 6.75 | 1012.25 | -3.0604 | -2.3322 | -2.4111
2016-04-20 21:00 |  | 6 | 1012 | -2.186 | -4.3602 | -2.9713
2016-04-20 22:00 |  | 6 | 1012 | -3.3883 | -3.549 | -3.4465
2016-04-20 23:00 |  | 6 | 1012 | -0.7651 | -3.1434 | -3.2574
2016-04-21 |  | 5.75 | 1011.25 | -3.6069 | -3.9546 | -3.7213
2016-04-21 01:00 |  | 6 | 1011 | -7.1045 | -2.535 | -4.0125
2016-04-21 02:00 |  | 6 | 1011 | -0.2186 | -5.7798 | -3.5493
2016-04-21 03:00 |  | 6 | 1010 | -4.5906 | -4.9686 | -4.2498
2016-04-21 04:00 |  | 6.75 | 1009 | -4.5906 | -5.7798 | -4.0819
2016-04-21 05:00 |  | 7.75 | 1009 | -6.0115 | -4.9686 | -4.1576
2016-04-21 06:00 |  | 8.5 | 1008.5 | -6.0115 | -4.6644 | -4.4328
2016-04-21 07:00 |  | 10.25 | 1008.5 | -4.5906 | -2.028 | -4.4562
2016-04-21 08:00 |  | 11.75 | 1009 | -4.372 | -5.1714 | -4.6143
2016-04-21 09:00 |  | 15 | 1009 | -4.372 | -6.1854 | -5.286
2016-04-21 10:00 |  | 17 | 1009 | -6.8859 | -13.9932 | -6.5321
2016-04-21 11:00 |  | 18 | 1008 | -7.5417 | -2.3322 | -7.0696
2016-04-21 12:00 |  | 19.25 | 1008 | -7.7603 | -5.6784 | -6.6871
2016-04-21 13:00 |  | 20.75 | 1007.25 | -7.9789 | -23.7276 | -7.5295
2016-04-21 14:00 |  | 21.5 | 1007 | -6.0115 | 0.4056 | -6.487
2016-04-21 15:00 |  | 16.75 | 1007 | -5.2464 | -4.4616 | -6.5386
2016-04-21 16:00 |  | 14 | 1007 | -5.3557 | -3.3462 | -5.7998
2016-04-21 17:00 |  | 12.25 | 1007 | -5.9022 | -3.6504 | -5.147
2016-04-21 18:00 |  | 10.75 | 1007 | -4.5906 | -7.7064 | -4.6387
2016-04-21 19:00 |  | 10 | 1007.5 | -3.7162 | -6.3882 | -2.4835
2016-04-21 20:00 |  | 9 | 1008 | -4.0441 | -2.8392 | -2.2083
2016-04-21 21:00 |  | 9 | 1008 | -3.7162 | -1.014 | -1.7761
2016-04-21 22:00 |  | 8.5 | 1008.25 | -3.279 | -4.1574 | -2.4694
2016-04-21 23:00 |  | 8 | 1008.25 | -4.4813 | -2.9406 | -3.7491
2016-04-22 |  | 8 | 1008 | -6.1208 | -4.8672 | -3.8197
2016-04-22 01:00 |  | 8 | 1007.5 | -4.372 | -5.3742 | -4.5249
2016-04-22 02:00 |  | 8 | 1007 | -1.9674 | -3.042 | -3.6135
2016-04-22 03:00 |  | 8 | 1007 | -2.186 | -2.6364 | -3.4437
2016-04-22 04:00 |  | 8 | 1007 | -3.279 | -4.8672 | -2.8389
2016-04-22 05:00 |  | 8 | 1007 | -3.1697 | -1.9266 | -2.0958
2016-04-22 06:00 |  | 8.25 | 1007 | 0 | -1.3182 | -2.033
2016-04-22 07:00 |  | 9 | 1007 | -1.2023 | -1.014 | -2.257
2016-04-22 08:00 |  | 9.5 | 1007 | -2.6232 | -2.028 | -3.6955
2016-04-22 09:00 |  | 11 | 1007 | -3.7162 | -2.2308 | -3.7001
2016-04-22 10:00 |  | 12 | 1007 | -2.2953 | -1.4196 | -4.1304
2016-04-22 11:00 |  | 11.5 | 1006.25 | -4.0441 | -2.7378 | -4.1024
2016-04-22 12:00 |  | 12 | 1006 | -3.1697 | -2.9406 | -3.9649
2016-04-22 13:00 |  | 12 | 1005.25 | -4.2627 | -8.2134 | -3.9501
2016-04-22 14:00 |  | 11.25 | 1005 | -6.0115 | 2.028 | -4.0523
2016-04-22 15:00 |  | 11 | 1005 | -3.8255 | -1.014 | -4.4733
2016-04-22 16:00 |  | 10.25 | 1004.25 | -4.4813 | -6.591 | -3.7083
2016-04-22 17:00 |  | 9.25 | 1004 | -5.0278 | -4.6644 | -4.6298
2016-04-22 18:00 |  | 8 | 1004 | -1.6395 | -5.4756 | -4.067
2016-04-22 19:00 |  | 6.5 | 1004.75 | -1.2023 | -5.07 | -3.5799
2016-04-22 20:00 |  | 6 | 1005 | -0.2186 | -3.7518 | -3.9113
2016-04-22 21:00 |  | 5.25 | 1005 | -0.6558 | -5.1714 | -3.5238
2016-04-22 22:00 |  | 4.75 | 1005.75 | -1.4209 | -4.1574 | -2.5021
2016-04-22 23:00 |  | 4.25 | 1005.75 | -0.9837 | -6.4896 | -4.4299
2016-04-23 |  | 4 | 1005 | -2.7325 | -2.6364 | -3.2725
2016-04-23 01:00 |  | 4 | 1005 | -2.186 | -7.9092 | -3.8204
2016-04-23 02:00 |  | 4 | 1004.25 | -3.7162 | -3.042 | -3.2319
2016-04-23 03:00 |  | 4 | 1004.5 | 0.9837 | -1.6224 | -2.9996
2016-04-23 04:00 |  | 3.5 | 1005 | -1.2023 | -0.2028 | -2.9531
2016-04-23 05:00 |  | 3.25 | 1005 | -2.2953 | 0.4056 | -1.9116
2016-04-23 06:00 |  | 4.25 | 1005 | -0.3279 | 1.521 | -1.6537
2016-04-23 07:00 |  | 5.75 | 1005.75 | 1.2023 | -1.1154 | -1.7284
2016-04-23 08:00 |  | 8.5 | 1005 | -1.7488 | -7.098 | -2.2702
2016-04-23 09:00 |  | 8 | 1005.75 | 1.093 | -4.2588 | -2.161
2016-04-23 10:00 |  | 9.75 | 1006 | -1.8581 | -1.4196 | -2.9629
2016-04-23 11:00 |  | 10.5 | 1006 | -0.1093 | -6.084 | -2.5037
2016-04-23 12:00 |  | 9.75 | 1006 | -0.8744 | -4.2588 | -3.4656
2016-04-23 13:00 |  | 10.75 | 1006 | -2.2953 | 0.4056 | -2.8062
2016-04-23 14:00 |  | 10.25 | 1006 | -3.4976 | -6.591 | -3.5251
2016-04-23 15:00 |  | 10.5 | 1006 | -0.8744 | 1.014 | -2.5303
2016-04-23 16:00 |  | 10.75 | 1006 | 0.4372 | -9.9372 | -3.1375
2016-04-23 17:00 |  | 10 | 1006 | -0.4372 | -5.07 | -2.5759
2016-04-23 18:00 |  | 9.5 | 1006 | 0 | -1.8252 | -1.9627
2016-04-23 19:00 |  | 7 | 1006 | -2.8418 | -3.7518 | -1.5507
2016-04-23 20:00 |  | 5.75 | 1006.75 | 2.186 | 0.8112 | -1.9125
2016-04-23 21:00 |  | 4.25 | 1007 | -1.5302 | -1.7238 | -2.3073
2016-04-23 22:00 |  | 3.25 | 1006.5 | -1.2023 | 1.2168 | -2.7222
2016-04-23 23:00 |  | 3.25 | 1006.25 | -2.0767 | -2.2308 | -2.9871
2016-04-24 |  | 4 | 1006 | -3.6069 | -3.1434 | -2.3955
2016-04-24 01:00 |  | 4.25 | 1005.75 | -8.5254 | -4.056 | -3.1616
2016-04-24 02:00 |  | 5 | 1005 | -3.6069 | 0.3042 | -3.2218
2016-04-24 03:00 |  | 5 | 1005 | 0.6558 | 0.507 | -2.2134
2016-04-24 04:00 |  | 5 | 1005 | -3.0604 | 1.4196 | -1.9212
2016-04-24 05:00 |  | 5 | 1005 | -1.7488 | 0.2028 | -1.7272
2016-04-24 06:00 |  | 3.25 | 1005.75 | -1.9674 | -1.6224 | -1.1592
2016-04-24 07:00 |  | 3.25 | 1006 | -0.2186 | -0.1014 | -1.3025
2016-04-24 08:00 |  | 5.5 | 1006 | -0.3279 | -1.7238 | -1.9573
2016-04-24 09:00 |  | 7.75 | 1006 | -3.8255 | -1.3182 | -3.6282
2016-04-24 10:00 |  | 7.5 | 1006 | -2.0767 | -1.2168 | -2.3648
2016-04-24 11:00 |  | 9.25 | 1006 | -2.186 | -2.2308 | -2.8584
2016-04-24 12:00 |  | 9.75 | 1006 | -4.0441 | 0.6084 | -2.3261
2016-04-24 13:00 |  | 10.25 | 1005.75 | -1.4209 | -4.3602 | -2.3512
2016-04-24 14:00 |  | 9.75 | 1005 | -1.093 | -1.6224 | -1.756
2016-04-24 15:00 |  | 10.5 | 1005 | -1.7488 | -1.1154 | -2.586
2016-04-24 16:00 |  | 9.25 | 1005 | -1.3116 | -1.3182 | -1.8085
2016-04-24 17:00 |  | 9 | 1005 | -0.3279 | -0.507 | -1.4563
2016-04-24 18:00 |  | 8 | 1005 | -2.4046 | -5.07 | -1.1295
2016-04-24 19:00 |  | 7.25 | 1005 | -0.2186 |  | -0.7918
2016-04-24 20:00 |  | 7 | 1005 | -2.0767 | -0.8112 | -2.0798
2016-04-24 21:00 |  | 6.5 | 1004.75 | -3.3883 | -1.521 | -3.3921
2016-04-24 22:00 |  | 6 | 1004 | -0.6558 | -2.9406 | -3.3173
2016-04-24 23:00 |  | 6 | 1003.75 | -6.0115 | -4.8672 | -4.2829
2016-04-25 |  | 6 | 1003 | -4.8092 | -5.8812 | -4.4806
2016-04-25 01:00 |  | 5 | 1002.25 | -1.9674 | -3.4476 | -5.038
2016-04-25 02:00 |  | 5 | 1001.75 | -5.465 | -0.6084 | -4.9461
2016-04-25 03:00 |  | 5 | 1001 | -2.4046 | -6.1854 | -5.4348
2016-04-25 04:00 |  | 5 | 1000 | -2.8418 | -1.521 | -4.7594
2016-04-25 05:00 |  | 5.5 | 999 | -1.8581 | -4.2588 | -4.1962
2016-04-25 06:00 |  | 6.5 | 998.5 | -4.6999 | 0.3042 | -3.6437
2016-04-25 07:00 |  | 7.5 | 997.5 | -6.2301 | -4.056 | -3.1652
2016-04-25 08:00 |  | 9 | 996.75 | -3.1697 | 1.2168 | -3.4936
2016-04-25 09:00 |  | 9.75 | 996 | -0.8744 | -12.0666 | -4.0964
2016-04-25 10:00 |  | 9.75 | 995.25 | -3.7162 | -1.4196 | -3.775
2016-04-25 11:00 |  | 10.25 | 994.5 | -4.4813 | -15.21 | -3.3237
2016-04-25 12:00 |  | 11.25 | 994 | -4.372 | -27.2766 | -2.542
2016-04-25 13:00 |  | 11 | 993.5 | -2.0767 |  | -3.06
2016-04-25 14:00 |  | 12.25 | 992.75 | -1.3116 | -5.1714 | -3.0266
2016-04-25 15:00 |  | 11.5 | 992 | -0.2186 | -5.6784 | -2.7236
2016-04-25 16:00 |  | 10 | 992 | -2.6232 | 1.9266 | -2.7759
2016-04-25 17:00 |  | 9.75 | 992 | -1.2023 | -7.605 | -1.7405
2016-04-25 18:00 |  | 7.75 | 992.5 | -0.7651 | -2.3322 | -2.7079
2016-04-25 19:00 |  | 5.75 | 993.5 | 1.5302 | -2.535 | -2.2788
2016-04-25 20:00 |  | 4.25 | 994 | -3.6069 | -3.1434 | -2.891
2016-04-25 21:00 |  | 4 | 994 | -2.6232 | -3.6504 | -2.9983
2016-04-25 22:00 |  | 4 | 994 | -2.7325 | -2.028 | -3.1718
2016-04-25 23:00 |  | 4 | 994 | -3.8255 | -2.3322 | -4.2517
2016-04-26 |  | 3.25 | 994 | -2.2953 | -5.2728 | -3.8508
2016-04-26 01:00 |  | 3 | 993.5 | -6.9952 | -3.549 | -4.696
2016-04-26 02:00 |  | 2.5 | 993 | -3.9348 | -2.9406 | -4.0116
2016-04-26 03:00 |  | 2 | 993 | 1.2023 | -2.1294 | -4.1629
2016-04-26 04:00 |  | 1.75 | 993 | -3.3883 | -1.9266 | -3.7064
2016-04-26 05:00 |  | 1.75 | 993 | -0.2186 | -1.3182 | -1.8398
2016-04-26 06:00 |  | 3 | 993 | 0.5465 | -0.3042 | -1.5321
2016-04-26 07:00 |  | 4.25 | 993.25 | -1.4209 | -0.1014 | -0.58479
2016-04-26 08:00 |  | 6.75 | 993.5 | -0.5465 | -3.6504 | -1.4446
2016-04-26 09:00 |  | 8 | 993 | -0.1093 | -7.3008 | -1.8181
2016-04-26 10:00 |  | 7.5 | 993 | -1.2023 | -5.6784 | -2.5547
2016-04-26 11:00 |  | 8.25 | 993 | -1.4209 | -5.2728 | -1.403
2016-04-26 12:00 |  | 10.25 | 993 | -0.7651 | -11.5596 | -2.0959
2016-04-26 13:00 |  | 10.25 | 993 | -1.9674 | -0.4056 | -1.6214
2016-04-26 14:00 |  | 10.25 | 993 | -2.5139 | -7.5003 | -3.0058
2016-04-26 15:00 |  | 8.75 | 993 | -0.6558 | -14.1898 | -2.5255
2016-04-26 16:00 |  | 6.25 | 993.75 | -2.2953 | -3.142 | -1.6148
2016-04-26 17:00 |  | 7 | 994.25 | 2.186 | -6.1827 | 0.39434
2016-04-26 18:00 |  | 4.25 | 994.5 | 1.3116 | -2.9393 | -0.77089
2016-04-26 19:00 |  | 4.25 | 995 | -2.0767 | 0.9122 | -0.62516
2016-04-26 20:00 |  | 3.25 | 995 | -0.3279 | -4.0542 | -1.8242
2016-04-26 21:00 |  | 2.5 | 995.5 | -1.6395 | -1.8244 | -1.5438
2016-04-26 22:00 |  | 2 | 996 | -1.5302 | -1.1149 | -1.6725
2016-04-26 23:00 |  | 2 | 996 | -0.7651 | -0.70949 | -1.8647
2016-04-27 |  | 2 | 996.25 | -0.5465 | 0.50678 | -3.0406
2016-04-27 01:00 |  | 1 | 996 | -2.2953 | -3.2434 | -3.3557
2016-04-27 02:00 |  | 1 | 997 | -0.4372 | 0 | -3.4467
2016-04-27 03:00 |  | 0 | 997 | -2.4046 | -1.6217 | -3.6024
2016-04-27 04:00 |  | 0.5 | 997 | -3.7162 | -3.7502 | -3.9956
2016-04-27 05:00 |  | 1 | 997 | -4.6999 | -2.9393 | -3.2138
2016-04-27 06:00 |  | 2.25 | 998 | -3.4976 | -3.142 | -3.3269
2016-04-27 07:00 |  | 3.5 | 998 | -3.6069 | -10.7437 | -2.9215
2016-04-27 08:00 |  | 6.25 | 998 | -3.0604 | 3.2434 | -2.7556
2016-04-27 09:00 |  | 9.75 | 998 | -4.2627 | -6.3854 | -3.5236
2016-04-27 10:00 |  | 10.5 | 998 | -3.4976 | -2.6353 | -3.9557
2016-04-27 11:00 |  | 9.75 | 998 | -3.7162 | -1.9258 | -3.1831
2016-04-27 12:00 |  | 11.25 | 998 | -1.5302 | -8.7166 | -2.579
2016-04-27 13:00 |  | 11.25 | 998 | -3.7162 | 0.9122 | -2.3591
2016-04-27 14:00 |  | 14.5 | 997.5 | -1.4209 | -9.5275 | -2.6825
2016-04-27 15:00 |  | 13 | 997.5 | -1.8581 |  | -1.8848
2016-04-27 16:00 |  | 9.5 | 998 | -2.5139 | -10.3383 | -0.58867
2016-04-27 17:00 |  | 7.75 | 998 | 0.5465 | 2.4325 | -1.0652
2016-04-27 18:00 |  | 7.5 | 998 | 1.8581 | -1.9258 | -0.72212
2016-04-27 19:00 |  | 4.75 | 999 | 3.0604 | 3.9529 | -0.46981
2016-04-27 20:00 |  | 3.25 | 1000 | 0.4372 | 0.60814 | -1.1377
2016-04-27 21:00 |  | 3 | 999.75 | -3.279 | -2.0271 | -2.6718
2016-04-27 22:00 |  | 2.25 | 999.75 | -5.6836 | -3.8515 | -3.4115
2016-04-27 23:00 |  | 1.25 | 1000 | -3.9348 | -8.3112 | -3.8483
2016-04-28 |  | 2 | 1000 | -5.465 | -4.1556 | -4.2472
2016-04-28 01:00 |  | 1 | 1000 | -4.9185 | -5.0678 | -5.3417
2016-04-28 02:00 |  | 0.25 | 1000 | -6.7766 | -6.0814 | -5.9321
2016-04-28 03:00 |  | 0 | 1000 | -5.3557 | -4.9664 | -6.9151
2016-04-28 04:00 |  | 0 | 1000.25 | -3.8255 | -3.7502 | -6.6161
2016-04-28 05:00 |  | 0.25 | 1000.75 | -4.0441 | -4.9664 | -5.0742
2016-04-28 06:00 |  | 1.5 | 1001 | -3.279 | -3.3447 | -4.3901
2016-04-28 07:00 |  | 3.75 | 1001 | -1.7488 | -10.3383 | -5.1629
2016-04-28 08:00 |  | 8 | 1001 | -3.6069 | -7.7031 | -5.2496
2016-04-28 09:00 |  | 9.75 | 1001 | -1.3116 | -7.399 | -4.5535
2016-04-28 10:00 |  | 11.5 | 1000.5 | -3.6069 | -10.3383 | -3.5473
2016-04-28 11:00 |  | 13 | 1000 | -2.9511 | 1.3176 | -3.2043
2016-04-28 12:00 |  | 12.25 | 999.5 | -0.7651 | -6.0814 | -3.0494
2016-04-28 13:00 |  | 12.75 | 999 | -1.2023 | 2.9393 | -3.7001
2016-04-28 14:00 |  | 11.75 | 999 | 0 | -3.3447 | -2.1197
2016-04-28 15:00 |  | 10.5 | 998 | -2.6232 |  | -1.3378
2016-04-28 16:00 |  | 10.5 | 998 | -0.7651 | -5.6759 | -2.1411
2016-04-28 17:00 |  | 9.75 | 998 | -1.9674 | 2.5339 | -2.2176
2016-04-28 18:00 |  | 9 | 997 | -3.6069 | 0.60814 | -2.9055
2016-04-28 19:00 |  | 8.25 | 997 | 0.9837 |  | -1.5825
2016-04-28 20:00 |  | 8 | 996 | 0.4372 | -6.2841 | -1.4395
2016-04-28 21:00 |  | 8 | 996 | -1.3116 | -8.3112 | -1.9585
2016-04-28 22:00 |  | 7.25 | 995.75 | -3.9348 | -2.4325 | -2.1431
2016-04-28 23:00 |  | 7 | 995 | -3.0604 | -1.3176 | -1.7664
2016-04-29 |  | 6.5 | 995 | 0.2186 | -6.1827 | -3.5054
2016-04-29 01:00 |  | 6 | 995 | -0.7651 | 1.9258 | -2.0864
2016-04-29 02:00 |  | 6 | 995 | -3.6069 | -3.142 | -2.256
2016-04-29 03:00 |  | 5.5 | 995.25 | -0.1093 | -1.5203 | -3.2507
2016-04-29 04:00 |  | 5 | 995.75 | -2.2953 | -2.1285 | -2.4299
2016-04-29 05:00 |  | 5 | 996 | 0.6558 | -0.50678 | -1.8002
2016-04-29 06:00 |  | 6 | 996 | -0.8744 | -4.1556 | -1.7549
2016-04-29 07:00 |  | 7 | 996 | -0.4372 | 2.838 | -0.63594
2016-04-29 08:00 |  | 8.5 | 996 | -1.8581 | 3.142 | -1.1998
2016-04-29 09:00 |  | 9.25 | 996 | 0.1093 | -6.7908 | -1.6669
2016-04-29 10:00 |  | 10 | 996 | -2.2953 | -7.399 | -1.3312
2016-04-29 11:00 |  | 11.5 | 996 | -2.7325 |  | 0.020758
2016-04-29 12:00 |  | 10.75 | 996.5 | 1.8581 | -7.2976 | 0.044339
2016-04-29 13:00 |  | 10.5 | 996.25 | 2.0767 | 2.0271 | -1.4572
2016-04-29 14:00 |  | 12.25 | 997 | -1.6395 | -2.838 | -0.030269
2016-04-29 15:00 |  | 12.25 | 997 | -0.7651 | -6.1827 | -1.5627
2016-04-29 16:00 |  | 12.25 | 997 | 0.1093 |  | -2.028
2016-04-29 17:00 |  | 11 | 997 | -0.3279 | 2.2298 | -1.5914
2016-04-29 18:00 |  | 11 | 998 | 1.093 | 4.3583 | -0.69029
2016-04-29 19:00 |  | 8 | 998.75 | 1.4209 | -3.8515 | -0.095074
2016-04-29 20:00 |  | 7.25 | 1000 | 2.2953 | -4.7637 | -1.4437
2016-04-29 21:00 |  | 5.5 | 1000 | -1.8581 | -0.30407 | -1.164
2016-04-29 22:00 |  | 4.75 | 1001 | 0.7651 | 1.0136 | -0.53342
2016-04-29 23:00 |  | 4 | 1001.25 | -0.7651 | -4.1556 | -0.55529
2016-04-30 |  | 3 | 1002 | -0.1093 | -0.40542 | -1.3302
2016-04-30 01:00 |  | 2 | 1002.75 | 0.4372 | -0.50678 | -1.2721
2016-04-30 02:00 |  | 2 | 1003 | 1.3116 | -2.4325 | -1.1817
2016-04-30 03:00 |  | 1.25 | 1003.5 | -2.8418 | -0.50678 | -1.259
2016-04-30 04:00 |  | 0 | 1004 | 0.1093 | 1.0136 | -1.7188
2016-04-30 05:00 |  | 1 | 1004.75 | 0.3279 | 1.6217 | -0.59178
2016-04-30 06:00 |  | 3.5 | 1005.5 | 0.9837 | 1.5203 | -0.66889
2016-04-30 07:00 |  | 6 | 1006 | 0.6558 | 1.1149 | -0.41891
2016-04-30 08:00 |  | 9.25 | 1006 | -2.4046 | 3.4461 | -2.4487
2016-04-30 09:00 |  | 10.25 | 1006 | -2.9511 | -0.20271 | -3.0397
2016-04-30 10:00 |  | 12.25 | 1006 | -1.3116 | -13.2776 | -2.9046
2016-04-30 11:00 |  | 13.5 | 1006.5 | -3.279 | -1.3176 | -2.6334
2016-04-30 12:00 |  | 14.75 | 1007 | -1.3116 | 0.40542 | -1.4719
2016-04-30 13:00 |  | 13.25 | 1007 | -0.4372 | 4.3583 | -1.1479
2016-04-30 14:00 |  | 13.75 | 1007.5 | -3.1697 |  | -1.4066
2016-04-30 15:00 |  | 13.25 | 1008 | -2.0767 | 1.3176 | 0.53538
2016-04-30 16:00 |  | 12.75 | 1008.5 | 2.5139 | -4.1556 | -0.93987
2016-04-30 17:00 |  | 12.5 | 1009 | -1.093 | -0.20271 | -1.1101
2016-04-30 18:00 |  | 11.25 | 1009.75 | 0.9837 | -2.4325 | -0.36861
2016-04-30 19:00 |  | 8 | 1010.75 | 3.279 | -1.8244 | 0.79034
2016-04-30 20:00 |  | 6 | 1011.75 | 1.2023 | -5.98 | 0.087036
2016-04-30 21:00 |  | 4.75 | 1012 | -1.093 | -6.3854 | -1.4885
2016-04-30 22:00 |  | 3.5 | 1012.5 | 0.3279 | -2.3312 | -1.9784
2016-04-30 23:00 |  | 3 | 1013 | -2.7325 | -0.50678 | -2.3873
2016-05-01 |  | 2.25 | 1013 | -1.2023 | -3.0407 | -2.0202
2016-05-01 01:00 |  | 1.5 | 1013 | -0.2186 | -2.0271 | -2.4981
2016-05-01 02:00 |  | 1 | 1013 | 1.5302 | -2.2298 | -2.8486
2016-05-01 03:00 |  | 0.5 | 1013 | -2.2953 | -2.6353 | -2.2865
2016-05-01 04:00 |  | 0 | 1014 | -2.9511 | -2.838 | -2.0925
2016-05-01 05:00 |  | 0.75 | 1014 | 0 | -0.9122 | -1.3526
2016-05-01 06:00 |  | 3.5 | 1014.5 | -0.7651 | -1.0136 | -1.4968
2016-05-01 07:00 |  | 7 | 1014 | -4.8092 | -5.3719 | -2.6095
2016-05-01 08:00 |  | 12 | 1014 | -3.1697 | 2.838 | -3.4789
2016-05-01 09:00 |  | 14.5 | 1014.25 | -1.093 | -11.96 | -3.1771
2016-05-01 10:00 |  | 15 | 1013.5 | -3.8255 | -5.7773 | -3.7048
2016-05-01 11:00 |  | 16.75 | 1013 | -0.8744 | -9.5275 | -2.9138
2016-05-01 12:00 |  | 16.5 | 1013 | 0.7651 | -9.8315 | -3.45
2016-05-01 13:00 |  | 17 | 1013 | -0.3279 | -3.5475 | -1.9954
2016-05-01 14:00 |  | 18.75 | 1013 | -0.1093 | -0.40542 | -1.3868
2016-05-01 15:00 |  | 17.5 | 1012.5 | -0.2186 | 0.81085 | -1.4128
2016-05-01 16:00 |  | 14.25 | 1012.5 | -0.8744 | -0.40542 | -0.86906
2016-05-01 17:00 |  | 13 | 1012.75 | -0.4372 | -4.1556 | -1.9652
2016-05-01 18:00 |  | 11.25 | 1012.75 | -0.2186 | -7.1963 | -2.2983
2016-05-01 19:00 |  | 10.25 | 1012.75 | -0.9837 |  | -1.8999
2016-05-01 20:00 |  | 10 | 1012.5 | -2.7325 | -4.0542 | -2.1187
2016-05-01 21:00 |  | 10 | 1012 | -1.4209 | -2.7366 | -1.8503
2016-05-01 22:00 |  | 10 | 1012 | -0.5465 | 2.4325 | -2.2744
2016-05-01 23:00 |  | 10 | 1012 | -1.2023 | -4.3583 | -3.0745
2016-05-02 |  | 9.75 | 1011 | -2.186 | -2.3312 | -3.6825
2016-05-02 01:00 |  | 9.5 | 1010.5 | -2.186 | -0.50678 | -3.3001
2016-05-02 02:00 |  | 9 | 1010 | -2.0767 | -8.6153 | -3.8749
2016-05-02 03:00 |  | 9.5 | 1009.25 | -4.4813 | 0.10136 | -3.4592
2016-05-02 04:00 |  | 10 | 1009 | -3.6069 | -10.1356 | -3.5224
2016-05-02 05:00 |  | 10 | 1008.75 | -5.3557 | -6.2841 | -3.6896
2016-05-02 06:00 |  | 10.25 | 1008 | -4.8092 | -6.4868 | -3.8793
2016-05-02 07:00 |  | 11 | 1008 | -2.186 | 2.0271 | -3.3419
2016-05-02 08:00 |  | 11 | 1008 | -1.6395 | -8.2098 | -2.9486
2016-05-02 09:00 |  | 11.75 | 1007 | -3.279 | -12.4668 | -2.9826
2016-05-02 10:00 |  | 12 | 1007 | -2.4046 | -3.7502 | -3.1983
2016-05-02 11:00 |  | 13 | 1007 | -1.5302 | 1.1149 | -3.8469
2016-05-02 12:00 |  | 14.5 | 1006 | -4.2627 | -10.6424 | -3.8083
2016-05-02 13:00 |  | 15.25 | 1005.5 | -3.4976 |  | -2.8643
2016-05-02 14:00 |  | 14.5 | 1005 | -4.5906 | -1.6217 | -4.6278
2016-05-02 15:00 |  | 14.75 | 1004 | -2.7325 | -12.7708 | -3.4531
2016-05-02 16:00 |  | 12.25 | 1004 | -1.4209 |  | -3.3413
2016-05-02 17:00 |  | 11.5 | 1003.25 | -1.2023 | 2.9393 | -2.6562
2016-05-02 18:00 |  | 11 | 1004 | -3.1697 | -4.2569 | -4.2997
2016-05-02 19:00 |  | 9.5 | 1004.25 | -1.4209 | -4.0542 | -3.9769
2016-05-02 20:00 |  | 8.75 | 1005 | -3.1697 | 0.9122 | -2.3464
2016-05-02 21:00 |  | 8 | 1006 | 1.093 | 1.2163 | -1.6794
2016-05-02 22:00 |  | 7.25 | 1007 | -1.3116 | -1.9258 | -1.5187
2016-05-02 23:00 |  | 7 | 1007.25 | 0.8744 | 2.4325 | -1.8141
2016-05-03 |  | 6.5 | 1008 | -2.2953 | -2.5339 | -2.1907
2016-05-03 01:00 |  | 5.5 | 1008 | -0.1093 | -0.40542 | -1.6236
2016-05-03 02:00 |  | 4.5 | 1008.75 | 0.8744 | 1.7231 | -1.7447
2016-05-03 03:00 |  | 4 | 1009 | -1.4209 | -1.9258 | -1.8884
2016-05-03 04:00 |  | 3.25 | 1009.25 | -1.5302 | -1.9258 | -1.272
2016-05-03 05:00 |  | 4.5 | 1010 | 2.2953 | -1.2163 | -1.04
2016-05-03 06:00 |  | 6.5 | 1010.5 | -0.7651 | -4.3583 | -1.0112
2016-05-03 07:00 |  | 8.75 | 1011 | 1.7488 | -5.0678 | -1.2609
2016-05-03 08:00 |  | 11.75 | 1011.25 | -4.2627 |  | -2.5812
2016-05-03 09:00 |  | 13.5 | 1011.75 | 0.5465 | -16.9264 | -1.1992
2016-05-03 10:00 |  | 15.5 | 1011 | -2.7325 | -7.1963 | -2.6767
2016-05-03 11:00 |  | 16.5 | 1011.25 | -1.5302 | -1.8244 | -2.5402
2016-05-03 12:00 |  | 15.5 | 1011 | -0.5465 | -0.40542 | -2.2999
2016-05-03 13:00 |  | 15.5 | 1011 | -0.8744 | -1.419 | -2.9058
2016-05-03 14:00 |  | 15.75 | 1011.25 | -1.3116 | -2.7366 | -1.9735
2016-05-03 15:00 |  | 15.25 | 1012 | -0.3279 | -1.7231 | -0.65776
2016-05-03 16:00 |  | 14.25 | 1012 | 2.186 | -5.2705 | -1.2983
2016-05-03 17:00 |  | 14 | 1012 | -0.1093 | -1.0136 | -1.6394
2016-05-03 18:00 |  | 12.75 | 1012 | 0.9837 | -11.2505 | -1.6397
2016-05-03 19:00 |  | 10.5 | 1012 | 0.8744 |  | -1.3069
2016-05-03 20:00 |  | 10 | 1013 | 2.5139 | -0.20271 | -1.2559
2016-05-03 21:00 |  | 9 | 1013 | 2.7325 | 0.10136 | -1.9785
2016-05-03 22:00 |  | 7.5 | 1013.25 | 0.6558 | 1.419 | -1.159
2016-05-03 23:00 |  | 6.25 | 1014 | -4.6999 | 0.9122 | -2.2398
2016-05-04 |  | 5 | 1013.25 | 0.5465 | -4.0542 | -2.6426
2016-05-04 01:00 |  | 4.25 | 1013.5 | -3.0604 | -4.0542 | -2.3731
2016-05-04 02:00 |  | 3.5 | 1013 | -1.4209 | -4.3583 | -2.7029
2016-05-04 03:00 |  | 3 | 1013 | -2.5139 | -2.3312 | -2.9158
2016-05-04 04:00 |  | 2.25 | 1013.25 | -1.8581 | -3.2434 | -2.7516
2016-05-04 05:00 |  | 3 | 1013 | -1.8581 | -1.2163 | -1.4716
2016-05-04 06:00 |  | 5.25 | 1013 | 0.1093 | -6.9936 | -1.1267
2016-05-04 07:00 |  | 8.5 | 1013 | -0.6558 | -8.3112 | -2.5498
2016-05-04 08:00 |  | 14.75 | 1013 | 0.3279 | -9.0207 | -3.0391
2016-05-04 09:00 |  | 17.25 | 1013 | -0.9837 | -5.98 | -3.3486
2016-05-04 10:00 |  | 18 | 1012 | -1.8581 | -5.98 | -2.0227
2016-05-04 11:00 |  | 19.25 | 1012 | -0.3279 | -8.818 | -3.0418
2016-05-04 12:00 |  | 18.25 | 1012 | -5.6836 | -5.7773 | -2.5138
2016-05-04 13:00 |  | 19.25 | 1011.75 | -5.7929 | -7.9058 | -3.138
2016-05-04 14:00 |  | 21 | 1011 | -4.6999 | -3.4461 | -4.1328
2016-05-04 15:00 |  | 22 | 1010.5 | -3.3883 | -5.3719 | -4.2893
2016-05-04 16:00 |  | 19.5 | 1010 | -3.7162 | -4.9664 | -4.8772
2016-05-04 17:00 |  | 17.5 | 1009.5 | -4.1534 | -3.9529 | -5.7061
2016-05-04 18:00 |  | 16.25 | 1009 | -3.4976 | -7.2976 | -3.4164
2016-05-04 19:00 |  | 12 | 1009.75 | -5.9022 | -7.2976 | -3.366
2016-05-04 20:00 |  | 8.75 | 1010 | 1.093 |  | -2.4501
2016-05-04 21:00 |  | 6.75 | 1010 | 0 | -9.7302 | -2.4915
2016-05-04 22:00 |  | 5.5 | 1010 | -4.372 | 0.50678 | -2.245
2016-05-04 23:00 |  | 5 | 1009.5 | -1.8581 | -7.0949 | -1.766
2016-05-05 |  | 4.5 | 1009 | -2.6232 | -2.6353 | -2.3345
2016-05-05 01:00 |  | 4 | 1008.75 | -1.093 | 2.7366 | -3.0232
2016-05-05 02:00 |  | 4 | 1008 | -1.7488 | -8.3112 | -4.2214
2016-05-05 03:00 |  | 4 | 1008 | -2.0767 | -8.3112 | -3.7325
2016-05-05 04:00 |  | 4 | 1008 | -4.2627 | 0.70949 | -3.9915
2016-05-05 05:00 |  | 5.5 | 1008 | -5.6836 | -6.2841 | -3.9817
2016-05-05 06:00 |  | 7.75 | 1008 | -6.7766 | -13.1763 | -4.3254
2016-05-05 07:00 |  | 10.75 | 1008 | -6.6673 | -9.5275 | -5.3829
2016-05-05 08:00 |  | 16.75 | 1007 | -6.8859 | -12.8722 | -4.7575
2016-05-05 09:00 |  | 19.25 | 1007 | -3.3883 | -1.5203 | -4.5953
2016-05-05 10:00 |  | 20 | 1006.25 | -7.1045 |  | -5.9432
2016-05-05 11:00 |  | 21.5 | 1005.75 | -5.1371 | -15.4061 | -5.7282
2016-05-05 12:00 |  | 23 | 1005 | -3.1697 | -3.7502 | -4.9122
2016-05-05 13:00 |  | 23.75 | 1004 | -3.8255 | -10.3383 | -5.0491
2016-05-05 14:00 |  | 25.25 | 1003.75 | -1.5302 | 3.6488 | -4.1634
2016-05-05 15:00 |  | 24.25 | 1003 | -3.1697 | -13.9871 | -4.5297
2016-05-05 16:00 |  | 22 | 1002.5 | -3.1697 | -19.5617 | -7.2379
2016-05-05 17:00 |  | 19.75 | 1002 | -2.0767 | -5.8786 | -6.5216
2016-05-05 18:00 |  | 18 | 1002 | -3.6069 | -6.8922 | -7.6107
2016-05-05 19:00 |  | 14 | 1002 | -0.4372 | -3.2434 | -5.0623
2016-05-05 20:00 |  | 11.75 | 1002 | -5.1371 | -4.7637 | -4.687
2016-05-05 21:00 |  | 10 | 1002 | -3.8255 | -11.5546 | -5.1565
2016-05-05 22:00 |  | 9.75 | 1002 | -3.7162 | -4.4597 | -4.7409
2016-05-05 23:00 |  | 8.5 | 1001 | -4.9185 | 3.4461 | -5.4328
2016-05-06 |  | 7.25 | 1001 | -4.5906 | -2.4325 | -6.1635
2016-05-06 01:00 |  | 6 | 1000.25 | -3.8255 | -2.5339 | -7.241
2016-05-06 02:00 |  | 5 | 999.25 | -4.0441 | -2.9393 | -7.1132
2016-05-06 03:00 |  | 5 | 999 | -4.9185 | -1.9258 | -7.1581
2016-05-06 04:00 |  | 5 | 998.5 | -3.9348 | -8.1085 | -6.8459
2016-05-06 05:00 |  | 6.5 | 998 | -5.3557 | -11.8586 | -6.486
2016-05-06 06:00 |  | 8.75 | 998 | -2.8418 | -30.2041 | -7.5046
2016-05-06 07:00 |  | 13.25 | 997.5 | -5.6836 | -11.1492 | -8.8493
2016-05-06 08:00 |  | 19 | 997 | -4.5906 |  | -9.0632
2016-05-06 09:00 |  | 22 | 996.25 | -5.3557 |  | -8.383
2016-05-06 10:00 |  | 22.25 | 996 | -6.2301 | -19.4603 | -7.6176
2016-05-06 11:00 |  | 25.25 | 995 | -5.6836 | -11.0478 | -7.3406
2016-05-06 12:00 |  | 25 | 995 | -2.9511 |  | -5.4024
2016-05-06 13:00 |  | 27 | 994.5 | -2.6232 | -6.8922 | -5.7153
2016-05-06 14:00 |  | 28.5 | 994 | -4.8092 | -6.2841 | -5.5667
2016-05-06 15:00 |  | 28.25 | 994 | -4.2627 | -7.399 | -5.4429
2016-05-06 16:00 |  | 24.25 | 993.5 | -0.7651 | 0.10136 | -6.0977
2016-05-06 17:00 |  | 22.75 | 993 | 0.3279 | -8.9193 | -5.2613
2016-05-06 18:00 |  | 21.5 | 993 | -0.5465 | -1.8244 | -6.5742
2016-05-06 19:00 |  | 17.5 | 993.5 | -0.5465 |  | -7.4377
2016-05-06 20:00 |  | 15 | 994 | 0.4372 |  | -9.7318
2016-05-06 21:00 |  | 13.5 | 994 | 0.6558 | -11.96 | -11.4835
2016-05-06 22:00 |  | 13 | 994 | -4.2627 |  | -13.3629
2016-05-06 23:00 |  | 13 | 993 | -3.3883 | -2.4325 | -14.2974
2016-05-07 |  | 12.75 | 993 | -5.1371 | -3.2434 | -15.5557
2016-05-07 01:00 |  | 12 | 993 | -6.8859 | -21.8929 | -17.4854
2016-05-07 02:00 |  | 11.5 | 993 | -7.9789 | -13.2776 | -18.9597
2016-05-07 03:00 |  | 12 | 992.25 | -7.651 | -21.1834 | -19.3943
2016-05-07 04:00 |  | 12 | 992 | -11.0393 | -25.6431 | -19.9825
2016-05-07 05:00 |  | 12.5 | 992.5 | -5.1371 | -21.3861 | -20.3037
2016-05-07 06:00 |  | 14.5 | 993 | -12.023 | 2.7366 | -20.4275
2016-05-07 07:00 |  | 16.5 | 993 | -7.9789 | -25.9471 | -19.6956
2016-05-07 08:00 |  | 20.25 | 992.75 | -5.6836 | 2.1285 | -16.6389
2016-05-07 09:00 |  | 25 | 992 | -4.372 | -14.1898 | -13.2784
2016-05-07 10:00 |  | 25.25 | 992 | -4.5906 | -10.2369 | -10.8075
2016-05-07 11:00 |  | 25.75 | 992 | -5.9022 | -8.9193 | -9.9075
2016-05-07 12:00 |  | 24.25 | 992 | -2.2953 | -14.3925 | -7.9537
2016-05-07 13:00 |  | 24 | 992 | -5.2464 | -10.1356 | -8.9649
2016-05-07 14:00 |  | 24.25 | 991 | -3.9348 | -10.6424 | -7.8168
2016-05-07 15:00 |  | 23.75 | 991 | -4.6999 | -9.8315 | -7.1098
2016-05-07 16:00 |  | 23 | 991 | -3.3883 | -9.4261 | -7.0254
2016-05-07 17:00 |  | 22 | 991.5 | -0.8744 | -3.2434 | -5.6815
2016-05-07 18:00 |  | 22 | 992 | -1.9674 | -8.1085 | -4.1177
2016-05-07 19:00 |  | 17.75 | 992 | -1.6395 | -1.419 | -3.55
2016-05-07 20:00 |  | 15.5 | 992.5 | -3.3883 | -1.7231 | -3.9184
2016-05-07 21:00 |  | 13.5 | 993 | -4.4813 | -21.1834 | -4.4251
2016-05-07 22:00 |  | 12.5 | 993 | -3.7162 | -22.7037 | -4.4614
2016-05-07 23:00 |  | 12.5 | 993 | -4.4813 | -11.2505 | -3.7099
2016-05-08 |  | 11.5 | 993 | -2.8418 | 2.5339 | -3.7054
2016-05-08 01:00 |  | 11.5 | 993 | -3.8255 |  | -4.3685
2016-05-08 02:00 |  | 11.5 | 993 | -5.2464 |  | -4.3567
2016-05-08 03:00 |  | 11 | 993 | -3.1697 | -5.1692 | -4.7573
2016-05-08 04:00 |  | 11 | 993 | -2.0767 | -0.10136 | -3.8677
2016-05-08 05:00 |  | 11.75 | 993 | 0.1093 | -2.1285 | -3.4354
2016-05-08 06:00 |  | 15.5 | 993 | -0.8744 | -20.3725 | -3.7339
2016-05-08 07:00 |  | 17.75 | 993 | -3.279 | -16.0142 | -3.8639
2016-05-08 08:00 |  | 22.75 | 992.75 | -3.7162 | -7.399 | -4.1262
2016-05-08 09:00 |  | 26.5 | 992 | -1.6395 | -10.8451 | -4.3095
2016-05-08 10:00 |  | 26.5 | 992 | 1.7488 | -4.8651 | -3.9503
2016-05-08 11:00 |  | 28.5 | 992 | 2.4046 | -6.4868 | -6.1107
2016-05-08 12:00 |  | 28.25 | 992 | -0.6558 | 0 | -3.9751
2016-05-08 13:00 |  | 29 | 992 | -5.9022 | -8.4125 | -4.8511
2016-05-08 14:00 |  | 31 | 992 | -2.9511 | -9.2234 | -4.4544
2016-05-08 15:00 |  | 31 | 992 | -0.9837 | -5.5746 | -5.6316
2016-05-08 16:00 |  | 27.75 | 992 | 0.1093 | 1.3176 | -4.0281
2016-05-08 17:00 |  | 25.5 | 992 | -0.7651 | 0.30407 | -4.1591
2016-05-08 18:00 |  | 26 | 992 | 1.093 |  | -5.5099
2016-05-08 19:00 |  | 20.5 | 992 | -3.279 | -4.7637 | -6.0637
2016-05-08 20:00 |  | 17.75 | 992 | -0.3279 | -4.6624 | -5.2871
2016-05-08 21:00 |  | 16.5 | 992.25 | -0.8744 | -3.6488 | -4.7217
2016-05-08 22:00 |  | 15.75 | 992.75 | -1.9674 | -12.1627 | -5.311
2016-05-08 23:00 |  | 15 | 992 | -4.2627 | -0.60814 | -5.4893
2016-05-09 |  | 15 | 992 | -2.2953 | -10.6424 | -4.8473
2016-05-09 01:00 |  | 14.5 | 992.25 | -1.093 | -5.1692 | -4.0869
2016-05-09 02:00 |  | 14 | 993 | 0.1093 | -1.2163 | -3.2173
2016-05-09 03:00 |  | 13 | 993 | -3.4976 | -1.419 | -3.0112
2016-05-09 04:00 |  | 13.25 | 993 | 0.2186 | -8.5139 | -3.2798
2016-05-09 05:00 |  | 14.75 | 993 | -1.7488 | -0.10136 | -2.7607
2016-05-09 06:00 |  | 15 | 993 | 1.093 | -15.5075 | -2.5325
2016-05-09 07:00 |  | 17.5 | 994 | 2.9511 | -9.2234 | -2.7892
2016-05-09 08:00 |  | 20.5 | 994 | -3.279 | -3.142 | -2.7618
2016-05-09 09:00 |  | 24 | 994 | 0 | -2.7366 | -3.6934
2016-05-09 10:00 |  | 25.75 | 994 | 0 | -1.419 | -3.3447
2016-05-09 11:00 |  | 26 | 993.5 | 1.7488 | 1.419 | -4.0071
2016-05-09 12:00 |  | 25 | 993 | -0.1093 | -2.6353 | -3.3045
2016-05-09 13:00 |  | 25.75 | 992.75 | -0.8744 | -1.9258 | -5.0597
2016-05-09 14:00 |  | 22.25 | 993 | 1.093 | -4.2569 | -4.4387
2016-05-09 15:00 |  | 21 | 993 | -0.9837 | -7.7031 | -5.4169
2016-05-09 16:00 |  | 18.25 | 993 | -0.6558 | -2.6353 | -5.2285
2016-05-09 17:00 |  | 17 | 993 | -0.5465 | -5.0678 | -6.4876
2016-05-09 18:00 |  | 16.75 | 993 | -0.5465 | -7.399 | -7.2331
2016-05-09 19:00 |  | 16 | 994 | 0.3279 | -4.4597 | -8.1009
2016-05-09 20:00 |  | 16 | 994 | 0.4372 | -5.98 | -8.2966
2016-05-09 21:00 |  | 15.25 | 994 | -1.5302 | -11.96 | -9.3289
2016-05-09 22:00 |  | 15 | 994 | -2.6232 | -4.6624 | -10.1065
2016-05-09 23:00 |  | 15 | 993.5 | -2.6232 | -13.6831 | -10.1103
2016-05-10 |  | 15 | 993 | -2.7325 | -18.0414 | -9.0886
2016-05-10 01:00 |  | 15 | 993 | -1.7488 | -9.6288 | -8.5399
2016-05-10 02:00 |  | 14 | 992.25 | -3.279 | -12.9736 | -7.8051
2016-05-10 03:00 |  | 14.25 | 992 | -0.3279 | -18.2441 | -7.799
2016-05-10 04:00 |  | 14.25 | 992 | -2.5139 | -8.0071 | -9.2867
2016-05-10 05:00 |  | 15 | 991.75 | -5.0278 | -16.1156 | -10.3502
2016-05-10 06:00 |  | 15.5 | 991 | -2.186 | -17.8386 | -10.1813
2016-05-10 07:00 |  | 15 | 991 | -3.279 | -5.3719 | -9.9295
2016-05-10 08:00 |  | 16 | 991 | -0.6558 | -13.4803 | -8.6376
2016-05-10 09:00 |  | 15.75 | 991 | -3.6069 | -13.4803 | -8.2758
2016-05-10 10:00 |  | 17 | 991 | -4.8092 | -6.0814 | -7.243
2016-05-10 11:00 |  | 18 | 991 | -3.8255 | -6.6895 | -7.1601
2016-05-10 12:00 |  | 16.25 | 991 | -0.1093 | -5.3719 | -6.851
2016-05-10 13:00 |  | 16 | 991 | -0.8744 | -9.8315 | -6.7083
2016-05-10 14:00 |  | 17.5 | 990.5 | -2.5139 | -4.6624 | -7.7551
2016-05-10 15:00 |  | 20.25 | 990 | -1.093 | -7.399 | -7.4633
2016-05-10 16:00 |  | 20 | 990 | -1.5302 | -6.0814 | -8.3768
2016-05-10 17:00 |  | 19 | 990 | -0.3279 | -5.7773 | -8.7576
2016-05-10 18:00 |  | 17.75 | 990 | 0.5465 | -11.5546 | -9.1251
2016-05-10 19:00 |  | 16.25 | 990 | -3.279 | -16.7237 | -9.44
2016-05-10 20:00 |  | 16 | 990.25 | -5.2464 | -8.2098 | -10.3931
2016-05-10 21:00 |  | 16 | 990 | -7.9789 | -16.6224 | -12.3572
2016-05-10 22:00 |  | 15 | 990 | -11.1486 | -12.0614 | -14.0754
2016-05-10 23:00 |  | 15 | 990 | -10.93 | -12.5681 | -15.0037
2016-05-11 |  | 15 | 990 | -8.8533 | -19.0549 | -16.0053
2016-05-11 01:00 |  | 15 | 989.25 | -11.1486 | -18.6495 | -16.1151
2016-05-11 02:00 |  | 14.75 | 989 | -7.651 | -17.7373 | -15.5861
2016-05-11 03:00 |  | 14 | 989 | -5.5743 | -10.8451 | -14.6084
2016-05-11 04:00 |  | 14 | 989 | -5.7929 | -10.0342 | -13.8
2016-05-11 05:00 |  | 14.25 | 988.75 | -5.7929 | -15.3047 | -15.0943
2016-05-11 06:00 |  | 15.5 | 988.5 | -4.2627 | -8.5139 | -16.2687
2016-05-11 07:00 |  | 16.25 | 988.25 | -3.4976 | -4.3583 | -16.5798
2016-05-11 08:00 |  | 19.5 | 988 | -1.2023 | -11.5546 | -15.1968
2016-05-11 09:00 |  | 20.75 | 988 | -3.0604 | -12.5681 | -12.7642
2016-05-11 10:00 |  | 19.25 | 988 | -1.6395 | -15.5075 | -11.3275
2016-05-11 11:00 |  | 18 | 988 | -3.4976 | -9.8315 | -9.0069
2016-05-11 12:00 |  | 17.5 | 988 | -0.6558 | -8.2098 | -8.401
2016-05-11 13:00 |  | 22 | 988 | -2.8418 | -4.8651 | -7.9741
2016-05-11 14:00 |  | 20.75 | 988 | -2.8418 | -2.7366 | -6.3563
2016-05-11 15:00 |  | 20 | 987.5 | -3.0604 | -3.9529 | -6.8894
2016-05-11 16:00 |  | 21 | 987 | -1.9674 | -6.6895 | -6.8543
2016-05-11 17:00 |  | 19.5 | 987 | -0.6558 | -6.2841 | -6.8372
2016-05-11 18:00 |  | 19.5 | 987 | -0.8744 | -3.3447 | -7.7982
2016-05-11 19:00 |  | 17 | 987.75 | -1.5302 | -5.8786 | -8.8194
2016-05-11 20:00 |  | 16 | 988 | -3.1697 | -8.7166 | -9.0074
2016-05-11 21:00 |  | 15.25 | 988 | -8.4161 | -13.7844 | -10.4342
2016-05-11 22:00 |  | 15 | 988 | -12.1323 | -18.6495 | -12.109
2016-05-11 23:00 |  | 14.25 | 988 | -11.1486 | -10.7437 | -11.6829
2016-05-12 |  | 14 | 987.5 | -19.2368 | -11.4532 | -12.7816
2016-05-12 01:00 |  | 14 | 987 | -11.6951 | -25.4403 | -13.6141
2016-05-12 02:00 |  | 14 | 987 | -15.5206 | -8.1085 | -14.3307
2016-05-12 03:00 |  | 13.75 | 986 | -18.4717 | -16.2169 | -15.8911
2016-05-12 04:00 |  | 12.75 | 986 | -15.9578 | -21.6902 | -15.4202
2016-05-12 05:00 |  | 12 | 986 | -16.2857 | -13.5817 | -12.802
2016-05-12 06:00 |  | 12.75 | 986.75 | -14.6462 | -15.6088 | -11.5562
2016-05-12 07:00 |  | 14.5 | 986.5 | -11.9137 | -3.5475 | -9.7091
2016-05-12 08:00 |  | 17 | 986.25 | -9.1812 | -2.3312 | -8.1775
2016-05-12 09:00 |  | 20.75 | 986 | -8.4161 | -17.94 | -7.3571
2016-05-12 10:00 |  | 22.25 | 986 | -5.465 | -5.2705 | -7.0391
2016-05-12 11:00 |  | 24.25 | 986 | -8.8533 | -7.2976 | -8.3009
2016-05-12 12:00 |  | 26 | 986 | -6.3394 | -10.4397 | -10.0995
2016-05-12 13:00 |  | 26.25 | 986 | -5.0278 | -15.102 | -8.4797
2016-05-12 14:00 |  | 27.25 | 986 | -1.6395 | -4.1556 | -7.4299
2016-05-12 15:00 |  | 27 | 986.5 | -0.8744 | -3.9529 | -7.5594
2016-05-12 16:00 |  | 24.25 | 987 | -5.5743 | -6.1827 | -6.7344
2016-05-12 17:00 |  | 22.75 | 987 | -3.7162 | -7.7031 | -5.3773
2016-05-12 18:00 |  | 21.5 | 987 | -0.5465 | -0.40542 | -4.6351
2016-05-12 19:00 |  | 18.75 | 987.25 | -2.7325 | 0.10136 | -1.8472
2016-05-12 20:00 |  | 17.25 | 988 | -1.5302 | -2.1285 | -4.6451
2016-05-12 21:00 |  | 16.25 | 988.75 | -0.5465 | -5.0678 | -5.9711
2016-05-12 22:00 |  | 14 | 989.25 | -4.372 | -10.2369 | -5.5493
2016-05-12 23:00 |  | 12.5 | 990 | -4.6999 | -6.3854 | -5.2806
2016-05-13 |  | 11.5 | 990 | -4.0441 | -8.2098 | -5.2266
2016-05-13 01:00 |  | 11 | 990.25 | -1.7488 | -5.3719 | -6.1802
2016-05-13 02:00 |  | 11 | 990.5 | -4.6999 | -6.7908 | -6.038
2016-05-13 03:00 |  | 11 | 991 | -8.8533 | -11.3519 | -6.4335
2016-05-13 04:00 |  | 11 | 991 | -4.1534 | -5.8786 | -5.5075
2016-05-13 05:00 |  | 11 | 991.75 | -4.6999 | -13.4803 | -5.7036
2016-05-13 06:00 |  | 12 | 992 | -3.9348 | -3.3447 | -4.8897
2016-05-13 07:00 |  | 13 | 992.75 | -4.9185 | -16.1156 | -5.5121
2016-05-13 08:00 |  | 15.5 | 993 | -5.2464 | -9.9329 | -6.2166
2016-05-13 09:00 |  | 17 | 993.5 | -1.3116 | -4.8651 | -6.1371
2016-05-13 10:00 |  | 20.25 | 994 | -3.8255 | -9.2234 | -6.3908
2016-05-13 11:00 |  | 22.5 | 994 | -5.5743 | -3.9529 | -5.0065
2016-05-13 12:00 |  | 22.75 | 994 | -0.1093 | -1.6217 | -4.7922
2016-05-13 13:00 |  | 22.5 | 994.25 | -2.8418 | 0.40542 | -3.9697
2016-05-13 14:00 |  | 22.5 | 995 | -3.4976 | -1.8244 | -4.2038
2016-05-13 15:00 |  | 22.5 | 995 | -3.1697 | -14.798 | -5.235
2016-05-13 16:00 |  | 18.75 | 995.75 | -1.7488 | -14.2912 | -5.531
2016-05-13 17:00 |  | 16 | 996.5 | -2.186 | -16.9264 | -5.3879
2016-05-13 18:00 |  | 12.5 | 997.75 | -1.4209 | -5.7773 | -5.176
2016-05-13 19:00 |  | 10.75 | 998.5 | 0.6558 | -6.8922 | -3.5565
2016-05-13 20:00 |  | 10 | 999.75 | 0 | -5.6759 | -2.879
2016-05-13 21:00 |  | 9.5 | 1000.5 | -0.3279 | -11.5546 | -3.2184
2016-05-13 22:00 |  | 9 | 1001 | 0.7651 | -6.0814 | -3.3147
2016-05-13 23:00 |  | 9 | 1001 | -0.8744 | -0.60814 | -3.6707
2016-05-14 |  | 9 | 1001.75 | 0 | -1.5203 | -2.4309
2016-05-14 01:00 |  | 8 | 1002 | -2.186 | 4.3583 | -3.4973
2016-05-14 02:00 |  | 8 | 1002 | 1.3116 |  | -3.5286
2016-05-14 03:00 |  | 8 | 1002 | 1.3116 | -0.40542 | -2.5247
2016-05-14 04:00 |  | 8 | 1003 | 0.9837 | 2.7366 | -3.1633
2016-05-14 05:00 |  | 8 | 1003 | -3.8255 | 2.6353 | -1.3936
2016-05-14 06:00 |  | 8 | 1003.25 | -0.3279 | -1.2163 | -2.8903
2016-05-14 07:00 |  | 9.5 | 1004 | 0.1093 | 0.10136 | -2.4936
2016-05-14 08:00 |  | 9.75 | 1004.5 | -1.2023 | 1.7231 | -2.0737
2016-05-14 09:00 |  | 11.25 | 1005 | -0.7651 |  | -2.0297
2016-05-14 10:00 |  | 12.5 | 1005 | 1.5302 |  | -1.3297
2016-05-14 11:00 |  | 14 | 1005 | -0.8744 |  | -1.4003
2016-05-14 12:00 |  | 16.5 | 1005 | -2.4046 |  | -1.7052
2016-05-14 13:00 |  | 16.5 | 1005 | -1.9674 |  | -1.9853
2016-05-14 14:00 |  | 18.25 | 1005 | -0.1093 |  | -1.7879
2016-05-14 15:00 |  | 15.5 | 1005.25 | -2.186 |  | -2.3623
2016-05-14 16:00 |  | 15.25 | 1006 | -3.279 |  | -3.0876
2016-05-14 17:00 |  | 14 | 1006 | 0.5465 |  | -2.5743
2016-05-14 18:00 |  | 13.75 | 1006 | -1.4209 |  | -1.8968
2016-05-14 19:00 |  | 11.25 | 1006.75 | -1.3116 |  | -0.76264
2016-05-14 20:00 |  | 8.5 | 1007 | 1.5302 |  | -0.90927
2016-05-14 21:00 |  | 6.5 | 1007.75 | -1.2023 |  | -1.5002
2016-05-14 22:00 |  | 5.5 | 1008 | -0.1093 |  | -2.4126
2016-05-14 23:00 |  | 5 | 1008 | -4.372 |  | -2.5709
2016-05-15 |  | 4 | 1008 | -5.5743 |  | -3.3327
2016-05-15 01:00 |  | 3.5 | 1008 | -3.3883 |  | -2.2279
2016-05-15 02:00 |  | 3 | 1008 | -5.5743 |  | -3.8895
2016-05-15 03:00 |  | 2.75 | 1008 | -2.6232 |  | -3.0592
2016-05-15 04:00 |  | 2 | 1008 | -4.1534 |  | -3.0977
2016-05-15 05:00 |  | 3.75 | 1008 | 1.6395 |  | -1.7165
2016-05-15 06:00 |  | 7.5 | 1008 | -4.2627 |  | -1.5029
2016-05-15 07:00 |  | 10.5 | 1008 | -0.2186 |  | -1.6733
2016-05-15 08:00 |  | 13.25 | 1008 | -2.5139 |  | -2.5814
2016-05-15 09:00 |  | 14.75 | 1008 | -5.5743 |  | -4.8855
2016-05-15 10:00 |  | 14.5 | 1007.5 | -3.0604 |  | -3.6934
2016-05-15 11:00 |  | 15.75 | 1007 | -2.6232 |  | -5.1226
2016-05-15 12:00 |  | 17 | 1007 | -2.0767 |  | -4.6076
2016-05-15 13:00 |  | 17.25 | 1006.75 | -5.465 |  | -3.6499
2016-05-15 14:00 |  | 19.25 | 1006 | -3.4976 |  | -4.0172
2016-05-15 15:00 |  | 20.25 | 1006 | -3.9348 |  | -2.2531
2016-05-15 16:00 |  | 17.25 | 1006 | -2.9511 |  | -2.4876
2016-05-15 17:00 |  | 16.25 | 1006 | -0.5465 |  | -3.0241
2016-05-15 18:00 |  | 15.25 | 1006 | -0.3279 |  | -2.947
2016-05-15 19:00 |  | 13.5 | 1006 | -1.7488 |  | -2.5706
2016-05-15 20:00 |  | 11 | 1006 | -2.5139 |  | -1.8355
2016-05-15 21:00 |  | 10 | 1006.75 | 0.9837 |  | -1.5151
2016-05-15 22:00 |  | 10 | 1007 | -2.186 |  | -3.2989
2016-05-15 23:00 |  | 10.25 | 1007 | -2.5139 |  | -4.8562
2016-05-16 |  | 10 | 1007 | -1.9674 |  | -4.4661
2016-05-16 01:00 |  | 9.75 | 1006.25 | -0.7651 |  | -4.9275
2016-05-16 02:00 |  | 9 | 1006.25 | -3.6069 |  | -5.2072
2016-05-16 03:00 |  | 8 | 1006 | -3.279 |  | -5.7239
2016-05-16 04:00 |  | 7 | 1006 | -1.5302 |  | -4.2285
2016-05-16 05:00 |  | 7 | 1006 | -4.372 |  | -5.0424
2016-05-16 06:00 |  | 8.5 | 1006 | -4.0441 |  | -4.5868
2016-05-16 07:00 |  | 11 | 1006 | -2.186 |  | -5.4268
2016-05-16 08:00 |  | 15 | 1006 | -2.9511 |  | -5.7814
2016-05-16 09:00 |  | 16 | 1006 | -4.1534 |  | -6.0025
2016-05-16 10:00 |  | 19.75 | 1006 | -3.3883 |  | -6.3558
2016-05-16 11:00 |  | 18.25 | 1006 | -5.0278 |  | -5.5278
2016-05-16 12:00 |  | 19 | 1006 | -6.0115 |  | -5.7205
2016-05-16 13:00 |  | 20.25 | 1005.25 | -7.8696 |  | -6.1506
2016-05-16 14:00 |  | 21.25 | 1005 | -3.3883 |  | -6.0635
2016-05-16 15:00 |  | 21 | 1005 | -3.8255 |  | -5.4918
2016-05-16 16:00 |  | 19.5 | 1004.75 | -3.1697 |  | -5.6216
2016-05-16 17:00 |  | 18.75 | 1004.75 | -5.1371 |  | -4.8964
2016-05-16 18:00 |  | 18.5 | 1004.75 | -2.6232 |  | -4.057
2016-05-16 19:00 |  | 15.5 | 1005 | 1.9674 |  | -5.5074
2016-05-16 20:00 |  | 11.75 | 1005 | 0.3279 |  | -4.5151
2016-05-16 21:00 |  | 10 | 1005 | -1.5302 |  | -4.8938
2016-05-16 22:00 |  | 10 | 1005 | -4.6999 |  | -5.2692
2016-05-16 23:00 |  | 8.75 | 1005 | -3.9348 |  | -6.221

## Results
DateTime | CorrectedValue
2016-02-01
2016-02-01 01:00
2016-02-01 02:00
2016-02-01 03:00
2016-02-01 04:00
2016-02-01 05:00
2016-02-01 06:00
2016-02-01 07:00
2016-02-01 08:00
2016-02-01 09:00
2016-02-01 10:00
2016-02-01 11:00
2016-02-01 12:00
2016-02-01 13:00
2016-02-01 14:00
2016-02-01 15:00
2016-02-01 16:00
2016-02-01 17:00
2016-02-01 18:00
2016-02-01 19:00
2016-02-01 20:00
2016-02-01 21:00
2016-02-01 22:00
2016-02-01 23:00
2016-02-02
2016-02-02 01:00
2016-02-02 02:00
2016-02-02 03:00
2016-02-02 04:00
2016-02-02 05:00
2016-02-02 06:00
2016-02-02 07:00
2016-02-02 08:00
2016-02-02 09:00
2016-02-02 10:00
2016-02-02 11:00
2016-02-02 12:00
2016-02-02 13:00
2016-02-02 14:00
2016-02-02 15:00
2016-02-02 16:00
2016-02-02 17:00
2016-02-02 18:00
2016-02-02 19:00
2016-02-02 20:00
2016-02-02 21:00
2016-02-02 22:00
2016-02-02 23:00
2016-02-03
2016-02-03 01:00
2016-02-03 02:00
2016-02-03 03:00
2016-02-03 04:00
2016-02-03 05:00
2016-02-03 06:00
2016-02-03 07:00
2016-02-03 08:00
2016-02-03 09:00
2016-02-03 10:00
2016-02-03 11:00
2016-02-03 12:00
2016-02-03 13:00
2016-02-03 14:00
2016-02-03 15:00
2016-02-03 16:00
2016-02-03 17:00
2016-02-03 18:00
2016-02-03 19:00
2016-02-03 20:00
2016-02-03 21:00
2016-02-03 22:00
2016-02-03 23:00
2016-02-04
2016-02-04 01:00
2016-02-04 02:00
2016-02-04 03:00
2016-02-04 04:00
2016-02-04 05:00
2016-02-04 06:00
2016-02-04 07:00
2016-02-04 08:00
2016-02-04 09:00
2016-02-04 10:00
2016-02-04 11:00
2016-02-04 12:00
2016-02-04 13:00
2016-02-04 14:00
2016-02-04 15:00
2016-02-04 16:00
2016-02-04 17:00
2016-02-04 18:00
2016-02-04 19:00
2016-02-04 20:00
2016-02-04 21:00
2016-02-04 22:00
2016-02-04 23:00
2016-02-05
2016-02-05 01:00
2016-02-05 02:00
2016-02-05 03:00
2016-02-05 04:00
2016-02-05 05:00
2016-02-05 06:00
2016-02-05 07:00
2016-02-05 08:00
2016-02-05 09:00
2016-02-05 10:00
2016-02-05 11:00
2016-02-05 12:00
2016-02-05 13:00
2016-02-05 14:00
2016-02-05 15:00
2016-02-05 16:00
2016-02-05 17:00
2016-02-05 18:00
2016-02-05 19:00
2016-02-05 20:00
2016-02-05 21:00
2016-02-05 22:00
2016-02-05 23:00
2016-02-06
2016-02-06 01:00
2016-02-06 02:00
2016-02-06 03:00
2016-02-06 04:00
2016-02-06 05:00
2016-02-06 06:00
2016-02-06 07:00
2016-02-06 08:00
2016-02-06 09:00
2016-02-06 10:00
2016-02-06 11:00
2016-02-06 12:00
2016-02-06 13:00
2016-02-06 14:00
2016-02-06 15:00
2016-02-06 16:00
2016-02-06 17:00
2016-02-06 18:00
2016-02-06 19:00
2016-02-06 20:00
2016-02-06 21:00
2016-02-06 22:00
2016-02-06 23:00
2016-02-07
2016-02-07 01:00
2016-02-07 02:00
2016-02-07 03:00
2016-02-07 04:00
2016-02-07 05:00
2016-02-07 06:00
2016-02-07 07:00
2016-02-07 08:00
2016-02-07 09:00
2016-02-07 10:00
2016-02-07 11:00
2016-02-07 12:00
2016-02-07 13:00
2016-02-07 14:00
2016-02-07 15:00
2016-02-07 16:00
2016-02-07 17:00
2016-02-07 18:00
2016-02-07 19:00
2016-02-07 20:00
2016-02-07 21:00
2016-02-07 22:00
2016-02-07 23:00
2016-02-08
2016-02-08 01:00
2016-02-08 02:00
2016-02-08 03:00
2016-02-08 04:00
2016-02-08 05:00
2016-02-08 06:00
2016-02-08 07:00
2016-02-08 08:00
2016-02-08 09:00
2016-02-08 10:00
2016-02-08 11:00
2016-02-08 12:00
2016-02-08 13:00
2016-02-08 14:00
2016-02-08 15:00
2016-02-08 16:00
2016-02-08 17:00
2016-02-08 18:00
2016-02-08 19:00
2016-02-08 20:00
2016-02-08 21:00
2016-02-08 22:00
2016-02-08 23:00
2016-02-09
2016-02-09 01:00
2016-02-09 02:00
2016-02-09 03:00
2016-02-09 04:00
2016-02-09 05:00
2016-02-09 06:00
2016-02-09 07:00
2016-02-09 08:00
2016-02-09 09:00
2016-02-09 10:00
2016-02-09 11:00
2016-02-09 12:00
2016-02-09 13:00
2016-02-09 14:00
2016-02-09 15:00
2016-02-09 16:00
2016-02-09 17:00
2016-02-09 18:00
2016-02-09 19:00
2016-02-09 20:00
2016-02-09 21:00
2016-02-09 22:00
2016-02-09 23:00
2016-02-10
2016-02-10 01:00
2016-02-10 02:00
2016-02-10 03:00
2016-02-10 04:00
2016-02-10 05:00
2016-02-10 06:00
2016-02-10 07:00
2016-02-10 08:00
2016-02-10 09:00
2016-02-10 10:00
2016-02-10 11:00
2016-02-10 12:00
2016-02-10 13:00
2016-02-10 14:00
2016-02-10 15:00
2016-02-10 16:00
2016-02-10 17:00
2016-02-10 18:00
2016-02-10 19:00
2016-02-10 20:00
2016-02-10 21:00
2016-02-10 22:00
2016-02-10 23:00
2016-02-11
2016-02-11 01:00
2016-02-11 02:00
2016-02-11 03:00
2016-02-11 04:00
2016-02-11 05:00
2016-02-11 06:00
2016-02-11 07:00
2016-02-11 08:00
2016-02-11 09:00
2016-02-11 10:00
2016-02-11 11:00
2016-02-11 12:00
2016-02-11 13:00
2016-02-11 14:00
2016-02-11 15:00
2016-02-11 16:00
2016-02-11 17:00
2016-02-11 18:00
2016-02-11 19:00
2016-02-11 20:00
2016-02-11 21:00
2016-02-11 22:00
2016-02-11 23:00
2016-02-12
2016-02-12 01:00
2016-02-12 02:00
2016-02-12 03:00
2016-02-12 04:00
2016-02-12 05:00
2016-02-12 06:00
2016-02-12 07:00
2016-02-12 08:00
2016-02-12 09:00
2016-02-12 10:00
2016-02-12 11:00
2016-02-12 12:00
2016-02-12 13:00
2016-02-12 14:00
2016-02-12 15:00
2016-02-12 16:00
2016-02-12 17:00
2016-02-12 18:00
2016-02-12 19:00
2016-02-12 20:00
2016-02-12 21:00
2016-02-12 22:00
2016-02-12 23:00
2016-02-13
2016-02-13 01:00
2016-02-13 02:00
2016-02-13 03:00
2016-02-13 04:00
2016-02-13 05:00
2016-02-13 06:00
2016-02-13 07:00
2016-02-13 08:00
2016-02-13 09:00
2016-02-13 10:00
2016-02-13 11:00
2016-02-13 12:00
2016-02-13 13:00
2016-02-13 14:00
2016-02-13 15:00
2016-02-13 16:00
2016-02-13 17:00
2016-02-13 18:00
2016-02-13 19:00
2016-02-13 20:00
2016-02-13 21:00
2016-02-13 22:00
2016-02-13 23:00
2016-02-14
2016-02-14 01:00
2016-02-14 02:00
2016-02-14 03:00
2016-02-14 04:00
2016-02-14 05:00
2016-02-14 06:00
2016-02-14 07:00
2016-02-14 08:00
2016-02-14 09:00
2016-02-14 10:00
2016-02-14 11:00
2016-02-14 12:00
2016-02-14 13:00
2016-02-14 14:00
2016-02-14 15:00
2016-02-14 16:00
2016-02-14 17:00
2016-02-14 18:00
2016-02-14 19:00
2016-02-14 20:00
2016-02-14 21:00
2016-02-14 22:00
2016-02-14 23:00
2016-02-15
2016-02-15 01:00
2016-02-15 02:00
2016-02-15 03:00
2016-02-15 04:00
2016-02-15 05:00
2016-02-15 06:00
2016-02-15 07:00
2016-02-15 08:00
2016-02-15 09:00
2016-02-15 10:00
2016-02-15 11:00
2016-02-15 12:00
2016-02-15 13:00
2016-02-15 14:00
2016-02-15 15:00
2016-02-15 16:00
2016-02-15 17:00
2016-02-15 18:00
2016-02-15 19:00
2016-02-15 20:00
2016-02-15 21:00
2016-02-15 22:00
2016-02-15 23:00
2016-02-16
2016-02-16 01:00
2016-02-16 02:00
2016-02-16 03:00
2016-02-16 04:00
2016-02-16 05:00
2016-02-16 06:00
2016-02-16 07:00
2016-02-16 08:00
2016-02-16 09:00
2016-02-16 10:00
2016-02-16 11:00
2016-02-16 12:00
2016-02-16 13:00
2016-02-16 14:00
2016-02-16 15:00
2016-02-16 16:00
2016-02-16 17:00
2016-02-16 18:00
2016-02-16 19:00
2016-02-16 20:00
2016-02-16 21:00
2016-02-16 22:00
2016-02-16 23:00
2016-02-17
2016-02-17 01:00
2016-02-17 02:00
2016-02-17 03:00
2016-02-17 04:00
2016-02-17 05:00
2016-02-17 06:00
2016-02-17 07:00
2016-02-17 08:00
2016-02-17 09:00
2016-02-17 10:00
2016-02-17 11:00
2016-02-17 12:00
2016-02-17 13:00
2016-02-17 14:00
2016-02-17 15:00
2016-02-17 16:00
2016-02-17 17:00
2016-02-17 18:00
2016-02-17 19:00
2016-02-17 20:00
2016-02-17 21:00
2016-02-17 22:00
2016-02-17 23:00
2016-02-18
2016-02-18 01:00
2016-02-18 02:00
2016-02-18 03:00
2016-02-18 04:00
2016-02-18 05:00
2016-02-18 06:00
2016-02-18 07:00
2016-02-18 08:00
2016-02-18 09:00
2016-02-18 10:00
2016-02-18 11:00
2016-02-18 12:00
2016-02-18 13:00
2016-02-18 14:00
2016-02-18 15:00
2016-02-18 16:00
2016-02-18 17:00
2016-02-18 18:00
2016-02-18 19:00
2016-02-18 20:00
2016-02-18 21:00
2016-02-18 22:00
2016-02-18 23:00
2016-02-19
2016-02-19 01:00
2016-02-19 02:00
2016-02-19 03:00
2016-02-19 04:00
2016-02-19 05:00
2016-02-19 06:00
2016-02-19 07:00
2016-02-19 08:00
2016-02-19 09:00
2016-02-19 10:00
2016-02-19 11:00
2016-02-19 12:00
2016-02-19 13:00
2016-02-19 14:00
2016-02-19 15:00
2016-02-19 16:00
2016-02-19 17:00
2016-02-19 18:00
2016-02-19 19:00
2016-02-19 20:00
2016-02-19 21:00
2016-02-19 22:00
2016-02-19 23:00
2016-02-20
2016-02-20 01:00
2016-02-20 02:00
2016-02-20 03:00
2016-02-20 04:00
2016-02-20 05:00
2016-02-20 06:00
2016-02-20 07:00
2016-02-20 08:00
2016-02-20 09:00
2016-02-20 10:00
2016-02-20 11:00
2016-02-20 12:00
2016-02-20 13:00
2016-02-20 14:00
2016-02-20 15:00
2016-02-20 16:00
2016-02-20 17:00
2016-02-20 18:00
2016-02-20 19:00
2016-02-20 20:00
2016-02-20 21:00
2016-02-20 22:00
2016-02-20 23:00
2016-02-21
2016-02-21 01:00
2016-02-21 02:00
2016-02-21 03:00
2016-02-21 04:00
2016-02-21 05:00
2016-02-21 06:00
2016-02-21 07:00
2016-02-21 08:00
2016-02-21 09:00
2016-02-21 10:00
2016-02-21 11:00
2016-02-21 12:00
2016-02-21 13:00
2016-02-21 14:00
2016-02-21 15:00
2016-02-21 16:00
2016-02-21 17:00
2016-02-21 18:00
2016-02-21 19:00
2016-02-21 20:00
2016-02-21 21:00
2016-02-21 22:00
2016-02-21 23:00
2016-02-22
2016-02-22 01:00
2016-02-22 02:00
2016-02-22 03:00
2016-02-22 04:00
2016-02-22 05:00
2016-02-22 06:00
2016-02-22 07:00
2016-02-22 08:00
2016-02-22 09:00
2016-02-22 10:00
2016-02-22 11:00
2016-02-22 12:00
2016-02-22 13:00
2016-02-22 14:00
2016-02-22 15:00
2016-02-22 16:00
2016-02-22 17:00
2016-02-22 18:00
2016-02-22 19:00
2016-02-22 20:00
2016-02-22 21:00
2016-02-22 22:00
2016-02-22 23:00
2016-02-23
2016-02-23 01:00
2016-02-23 02:00
2016-02-23 03:00
2016-02-23 04:00
2016-02-23 05:00
2016-02-23 06:00
2016-02-23 07:00
2016-02-23 08:00
2016-02-23 09:00
2016-02-23 10:00
2016-02-23 11:00
2016-02-23 12:00
2016-02-23 13:00
2016-02-23 14:00
2016-02-23 15:00
2016-02-23 16:00
2016-02-23 17:00
2016-02-23 18:00
2016-02-23 19:00
2016-02-23 20:00
2016-02-23 21:00
2016-02-23 22:00
2016-02-23 23:00
2016-02-24
2016-02-24 01:00
2016-02-24 02:00
2016-02-24 03:00
2016-02-24 04:00
2016-02-24 05:00
2016-02-24 06:00
2016-02-24 07:00
2016-02-24 08:00
2016-02-24 09:00
2016-02-24 10:00
2016-02-24 11:00
2016-02-24 12:00
2016-02-24 13:00
2016-02-24 14:00
2016-02-24 15:00
2016-02-24 16:00
2016-02-24 17:00
2016-02-24 18:00
2016-02-24 19:00
2016-02-24 20:00
2016-02-24 21:00
2016-02-24 22:00
2016-02-24 23:00
2016-02-25
2016-02-25 01:00
2016-02-25 02:00
2016-02-25 03:00
2016-02-25 04:00
2016-02-25 05:00
2016-02-25 06:00
2016-02-25 07:00
2016-02-25 08:00
2016-02-25 09:00
2016-02-25 10:00
2016-02-25 11:00
2016-02-25 12:00
2016-02-25 13:00
2016-02-25 14:00
2016-02-25 15:00
2016-02-25 16:00
2016-02-25 17:00
2016-02-25 18:00
2016-02-25 19:00
2016-02-25 20:00
2016-02-25 21:00
2016-02-25 22:00
2016-02-25 23:00
2016-02-26
2016-02-26 01:00
2016-02-26 02:00
2016-02-26 03:00
2016-02-26 04:00
2016-02-26 05:00
2016-02-26 06:00
2016-02-26 07:00
2016-02-26 08:00
2016-02-26 09:00
2016-02-26 10:00
2016-02-26 11:00
2016-02-26 12:00
2016-02-26 13:00
2016-02-26 14:00
2016-02-26 15:00
2016-02-26 16:00
2016-02-26 17:00
2016-02-26 18:00
2016-02-26 19:00
2016-02-26 20:00
2016-02-26 21:00
2016-02-26 22:00
2016-02-26 23:00
2016-02-27
2016-02-27 01:00
2016-02-27 02:00
2016-02-27 03:00
2016-02-27 04:00
2016-02-27 05:00
2016-02-27 06:00
2016-02-27 07:00
2016-02-27 08:00
2016-02-27 09:00
2016-02-27 10:00
2016-02-27 11:00
2016-02-27 12:00
2016-02-27 13:00
2016-02-27 14:00
2016-02-27 15:00
2016-02-27 16:00
2016-02-27 17:00
2016-02-27 18:00
2016-02-27 19:00
2016-02-27 20:00
2016-02-27 21:00
2016-02-27 22:00
2016-02-27 23:00
2016-02-28
2016-02-28 01:00
2016-02-28 02:00
2016-02-28 03:00
2016-02-28 04:00
2016-02-28 05:00
2016-02-28 06:00
2016-02-28 07:00
2016-02-28 08:00
2016-02-28 09:00
2016-02-28 10:00
2016-02-28 11:00
2016-02-28 12:00
2016-02-28 13:00
2016-02-28 14:00
2016-02-28 15:00
2016-02-28 16:00
2016-02-28 17:00
2016-02-28 18:00
2016-02-28 19:00
2016-02-28 20:00
2016-02-28 21:00
2016-02-28 22:00
2016-02-28 23:00
2016-02-29
2016-02-29 01:00
2016-02-29 02:00
2016-02-29 03:00
2016-02-29 04:00
2016-02-29 05:00
2016-02-29 06:00
2016-02-29 07:00
2016-02-29 08:00
2016-02-29 09:00
2016-02-29 10:00
2016-02-29 11:00
2016-02-29 12:00
2016-02-29 13:00
2016-02-29 14:00
2016-02-29 15:00
2016-02-29 16:00
2016-02-29 17:00
2016-02-29 18:00
2016-02-29 19:00
2016-02-29 20:00
2016-02-29 21:00
2016-02-29 22:00
2016-02-29 23:00
2016-03-01
2016-03-01 01:00
2016-03-01 02:00
2016-03-01 03:00
2016-03-01 04:00
2016-03-01 05:00
2016-03-01 06:00
2016-03-01 07:00
2016-03-01 08:00
2016-03-01 09:00
2016-03-01 10:00
2016-03-01 11:00
2016-03-01 12:00
2016-03-01 13:00
2016-03-01 14:00
2016-03-01 15:00
2016-03-01 16:00
2016-03-01 17:00
2016-03-01 18:00
2016-03-01 19:00
2016-03-01 20:00
2016-03-01 21:00
2016-03-01 22:00
2016-03-01 23:00
2016-03-02
2016-03-02 01:00
2016-03-02 02:00
2016-03-02 03:00
2016-03-02 04:00
2016-03-02 05:00
2016-03-02 06:00
2016-03-02 07:00
2016-03-02 08:00
2016-03-02 09:00
2016-03-02 10:00
2016-03-02 11:00
2016-03-02 12:00
2016-03-02 13:00
2016-03-02 14:00
2016-03-02 15:00
2016-03-02 16:00
2016-03-02 17:00
2016-03-02 18:00
2016-03-02 19:00
2016-03-02 20:00
2016-03-02 21:00
2016-03-02 22:00
2016-03-02 23:00
2016-03-03
2016-03-03 01:00
2016-03-03 02:00
2016-03-03 03:00
2016-03-03 04:00
2016-03-03 05:00
2016-03-03 06:00
2016-03-03 07:00
2016-03-03 08:00
2016-03-03 09:00
2016-03-03 10:00
2016-03-03 11:00
2016-03-03 12:00
2016-03-03 13:00
2016-03-03 14:00
2016-03-03 15:00
2016-03-03 16:00
2016-03-03 17:00
2016-03-03 18:00
2016-03-03 19:00
2016-03-03 20:00
2016-03-03 21:00
2016-03-03 22:00
2016-03-03 23:00
2016-03-04
2016-03-04 01:00
2016-03-04 02:00
2016-03-04 03:00
2016-03-04 04:00
2016-03-04 05:00
2016-03-04 06:00
2016-03-04 07:00
2016-03-04 08:00
2016-03-04 09:00
2016-03-04 10:00
2016-03-04 11:00
2016-03-04 12:00
2016-03-04 13:00
2016-03-04 14:00
2016-03-04 15:00
2016-03-04 16:00
2016-03-04 17:00
2016-03-04 18:00
2016-03-04 19:00
2016-03-04 20:00
2016-03-04 21:00
2016-03-04 22:00
2016-03-04 23:00
2016-03-05
2016-03-05 01:00
2016-03-05 02:00
2016-03-05 03:00
2016-03-05 04:00
2016-03-05 05:00
2016-03-05 06:00
2016-03-05 07:00
2016-03-05 08:00
2016-03-05 09:00
2016-03-05 10:00
2016-03-05 11:00
2016-03-05 12:00
2016-03-05 13:00
2016-03-05 14:00
2016-03-05 15:00
2016-03-05 16:00
2016-03-05 17:00
2016-03-05 18:00
2016-03-05 19:00
2016-03-05 20:00
2016-03-05 21:00
2016-03-05 22:00
2016-03-05 23:00
2016-03-06
2016-03-06 01:00
2016-03-06 02:00
2016-03-06 03:00
2016-03-06 04:00
2016-03-06 05:00
2016-03-06 06:00
2016-03-06 07:00
2016-03-06 08:00
2016-03-06 09:00
2016-03-06 10:00
2016-03-06 11:00
2016-03-06 12:00
2016-03-06 13:00
2016-03-06 14:00
2016-03-06 15:00
2016-03-06 16:00
2016-03-06 17:00
2016-03-06 18:00
2016-03-06 19:00
2016-03-06 20:00
2016-03-06 21:00
2016-03-06 22:00
2016-03-06 23:00
2016-03-07
2016-03-07 01:00
2016-03-07 02:00
2016-03-07 03:00
2016-03-07 04:00
2016-03-07 05:00
2016-03-07 06:00
2016-03-07 07:00
2016-03-07 08:00
2016-03-07 09:00
2016-03-07 10:00
2016-03-07 11:00
2016-03-07 12:00
2016-03-07 13:00
2016-03-07 14:00
2016-03-07 15:00
2016-03-07 16:00
2016-03-07 17:00
2016-03-07 18:00
2016-03-07 19:00
2016-03-07 20:00
2016-03-07 21:00
2016-03-07 22:00
2016-03-07 23:00
2016-03-08
2016-03-08 01:00
2016-03-08 02:00
2016-03-08 03:00
2016-03-08 04:00
2016-03-08 05:00
2016-03-08 06:00
2016-03-08 07:00
2016-03-08 08:00
2016-03-08 09:00
2016-03-08 10:00
2016-03-08 11:00
2016-03-08 12:00
2016-03-08 13:00
2016-03-08 14:00
2016-03-08 15:00
2016-03-08 16:00
2016-03-08 17:00
2016-03-08 18:00
2016-03-08 19:00
2016-03-08 20:00
2016-03-08 21:00
2016-03-08 22:00
2016-03-08 23:00
2016-03-09
2016-03-09 01:00
2016-03-09 02:00
2016-03-09 03:00
2016-03-09 04:00
2016-03-09 05:00
2016-03-09 06:00
2016-03-09 07:00
2016-03-09 08:00
2016-03-09 09:00
2016-03-09 10:00
2016-03-09 11:00
2016-03-09 12:00
2016-03-09 13:00
2016-03-09 14:00
2016-03-09 15:00
2016-03-09 16:00
2016-03-09 17:00
2016-03-09 18:00
2016-03-09 19:00
2016-03-09 20:00
2016-03-09 21:00
2016-03-09 22:00
2016-03-09 23:00
2016-03-10
2016-03-10 01:00
2016-03-10 02:00
2016-03-10 03:00
2016-03-10 04:00
2016-03-10 05:00
2016-03-10 06:00
2016-03-10 07:00
2016-03-10 08:00
2016-03-10 09:00
2016-03-10 10:00
2016-03-10 11:00
2016-03-10 12:00
2016-03-10 13:00
2016-03-10 14:00
2016-03-10 15:00
2016-03-10 16:00
2016-03-10 17:00
2016-03-10 18:00
2016-03-10 19:00
2016-03-10 20:00
2016-03-10 21:00
2016-03-10 22:00
2016-03-10 23:00
2016-03-11
2016-03-11 01:00
2016-03-11 02:00
2016-03-11 03:00
2016-03-11 04:00
2016-03-11 05:00
2016-03-11 06:00
2016-03-11 07:00
2016-03-11 08:00
2016-03-11 09:00
2016-03-11 10:00
2016-03-11 11:00
2016-03-11 12:00
2016-03-11 13:00
2016-03-11 14:00
2016-03-11 15:00
2016-03-11 16:00
2016-03-11 17:00
2016-03-11 18:00
2016-03-11 19:00
2016-03-11 20:00
2016-03-11 21:00
2016-03-11 22:00
2016-03-11 23:00
2016-03-12
2016-03-12 01:00
2016-03-12 02:00
2016-03-12 03:00
2016-03-12 04:00
2016-03-12 05:00
2016-03-12 06:00
2016-03-12 07:00
2016-03-12 08:00
2016-03-12 09:00
2016-03-12 10:00
2016-03-12 11:00
2016-03-12 12:00
2016-03-12 13:00
2016-03-12 14:00
2016-03-12 15:00
2016-03-12 16:00
2016-03-12 17:00
2016-03-12 18:00
2016-03-12 19:00
2016-03-12 20:00
2016-03-12 21:00
2016-03-12 22:00
2016-03-12 23:00
2016-03-13
2016-03-13 01:00
2016-03-13 02:00
2016-03-13 03:00
2016-03-13 04:00
2016-03-13 05:00
2016-03-13 06:00
2016-03-13 07:00
2016-03-13 08:00
2016-03-13 09:00
2016-03-13 10:00
2016-03-13 11:00
2016-03-13 12:00
2016-03-13 13:00
2016-03-13 14:00
2016-03-13 15:00
2016-03-13 16:00
2016-03-13 17:00
2016-03-13 18:00
2016-03-13 19:00
2016-03-13 20:00
2016-03-13 21:00
2016-03-13 22:00
2016-03-13 23:00
2016-03-14
2016-03-14 01:00
2016-03-14 02:00
2016-03-14 03:00
2016-03-14 04:00
2016-03-14 05:00
2016-03-14 06:00
2016-03-14 07:00
2016-03-14 08:00
2016-03-14 09:00
2016-03-14 10:00
2016-03-14 11:00
2016-03-14 12:00
2016-03-14 13:00
2016-03-14 14:00
2016-03-14 15:00
2016-03-14 16:00
2016-03-14 17:00
2016-03-14 18:00
2016-03-14 19:00
2016-03-14 20:00
2016-03-14 21:00
2016-03-14 22:00
2016-03-14 23:00
2016-03-15
2016-03-15 01:00
2016-03-15 02:00
2016-03-15 03:00
2016-03-15 04:00
2016-03-15 05:00
2016-03-15 06:00
2016-03-15 07:00
2016-03-15 08:00
2016-03-15 09:00
2016-03-15 10:00
2016-03-15 11:00
2016-03-15 12:00
2016-03-15 13:00
2016-03-15 14:00
2016-03-15 15:00
2016-03-15 16:00
2016-03-15 17:00
2016-03-15 18:00
2016-03-15 19:00
2016-03-15 20:00
2016-03-15 21:00
2016-03-15 22:00
2016-03-15 23:00
2016-03-16
2016-03-16 01:00
2016-03-16 02:00
2016-03-16 03:00
2016-03-16 04:00
2016-03-16 05:00
2016-03-16 06:00
2016-03-16 07:00
2016-03-16 08:00
2016-03-16 09:00
2016-03-16 10:00
2016-03-16 11:00
2016-03-16 12:00
2016-03-16 13:00
2016-03-16 14:00
2016-03-16 15:00
2016-03-16 16:00
2016-03-16 17:00
2016-03-16 18:00
2016-03-16 19:00
2016-03-16 20:00
2016-03-16 21:00
2016-03-16 22:00
2016-03-16 23:00
2016-03-17
2016-03-17 01:00
2016-03-17 02:00
2016-03-17 03:00
2016-03-17 04:00
2016-03-17 05:00
2016-03-17 06:00
2016-03-17 07:00
2016-03-17 08:00
2016-03-17 09:00
2016-03-17 10:00
2016-03-17 11:00
2016-03-17 12:00
2016-03-17 13:00
2016-03-17 14:00
2016-03-17 15:00
2016-03-17 16:00
2016-03-17 17:00
2016-03-17 18:00
2016-03-17 19:00
2016-03-17 20:00
2016-03-17 21:00
2016-03-17 22:00
2016-03-17 23:00
2016-03-18
2016-03-18 01:00
2016-03-18 02:00
2016-03-18 03:00
2016-03-18 04:00
2016-03-18 05:00
2016-03-18 06:00
2016-03-18 07:00
2016-03-18 08:00
2016-03-18 09:00
2016-03-18 10:00
2016-03-18 11:00
2016-03-18 12:00
2016-03-18 13:00
2016-03-18 14:00
2016-03-18 15:00
2016-03-18 16:00
2016-03-18 17:00
2016-03-18 18:00
2016-03-18 19:00
2016-03-18 20:00
2016-03-18 21:00
2016-03-18 22:00
2016-03-18 23:00
2016-03-19
2016-03-19 01:00
2016-03-19 02:00
2016-03-19 03:00
2016-03-19 04:00
2016-03-19 05:00
2016-03-19 06:00
2016-03-19 07:00
2016-03-19 08:00
2016-03-19 09:00
2016-03-19 10:00
2016-03-19 11:00
2016-03-19 12:00
2016-03-19 13:00
2016-03-19 14:00
2016-03-19 15:00
2016-03-19 16:00
2016-03-19 17:00
2016-03-19 18:00
2016-03-19 19:00
2016-03-19 20:00
2016-03-19 21:00
2016-03-19 22:00
2016-03-19 23:00
2016-03-20
2016-03-20 01:00
2016-03-20 02:00
2016-03-20 03:00
2016-03-20 04:00
2016-03-20 05:00
2016-03-20 06:00
2016-03-20 07:00
2016-03-20 08:00
2016-03-20 09:00
2016-03-20 10:00
2016-03-20 11:00
2016-03-20 12:00
2016-03-20 13:00
2016-03-20 14:00
2016-03-20 15:00
2016-03-20 16:00
2016-03-20 17:00
2016-03-20 18:00
2016-03-20 19:00
2016-03-20 20:00
2016-03-20 21:00
2016-03-20 22:00
2016-03-20 23:00
2016-03-21
2016-03-21 01:00
2016-03-21 02:00
2016-03-21 03:00
2016-03-21 04:00
2016-03-21 05:00
2016-03-21 06:00
2016-03-21 07:00
2016-03-21 08:00
2016-03-21 09:00
2016-03-21 10:00
2016-03-21 11:00
2016-03-21 12:00
2016-03-21 13:00
2016-03-21 14:00
2016-03-21 15:00
2016-03-21 16:00
2016-03-21 17:00
2016-03-21 18:00
2016-03-21 19:00
2016-03-21 20:00
2016-03-21 21:00
2016-03-21 22:00
2016-03-21 23:00
2016-03-22
2016-03-22 01:00
2016-03-22 02:00
2016-03-22 03:00
2016-03-22 04:00
2016-03-22 05:00
2016-03-22 06:00
2016-03-22 07:00
2016-03-22 08:00
2016-03-22 09:00
2016-03-22 10:00
2016-03-22 11:00
2016-03-22 12:00
2016-03-22 13:00
2016-03-22 14:00
2016-03-22 15:00
2016-03-22 16:00
2016-03-22 17:00
2016-03-22 18:00
2016-03-22 19:00
2016-03-22 20:00
2016-03-22 21:00
2016-03-22 22:00
2016-03-22 23:00
2016-03-23
2016-03-23 01:00
2016-03-23 02:00
2016-03-23 03:00
2016-03-23 04:00
2016-03-23 05:00
2016-03-23 06:00
2016-03-23 07:00
2016-03-23 08:00
2016-03-23 09:00
2016-03-23 10:00
2016-03-23 11:00
2016-03-23 12:00
2016-03-23 13:00
2016-03-23 14:00
2016-03-23 15:00
2016-03-23 16:00
2016-03-23 17:00
2016-03-23 18:00
2016-03-23 19:00
2016-03-23 20:00
2016-03-23 21:00
2016-03-23 22:00
2016-03-23 23:00
2016-03-24
2016-03-24 01:00
2016-03-24 02:00
2016-03-24 03:00
2016-03-24 04:00
2016-03-24 05:00
2016-03-24 06:00
2016-03-24 07:00
2016-03-24 08:00
2016-03-24 09:00
2016-03-24 10:00
2016-03-24 11:00
2016-03-24 12:00
2016-03-24 13:00
2016-03-24 14:00
2016-03-24 15:00
2016-03-24 16:00
2016-03-24 17:00
2016-03-24 18:00
2016-03-24 19:00
2016-03-24 20:00
2016-03-24 21:00
2016-03-24 22:00
2016-03-24 23:00
2016-03-25
2016-03-25 01:00
2016-03-25 02:00
2016-03-25 03:00
2016-03-25 04:00
2016-03-25 05:00
2016-03-25 06:00
2016-03-25 07:00
2016-03-25 08:00
2016-03-25 09:00
2016-03-25 10:00
2016-03-25 11:00
2016-03-25 12:00
2016-03-25 13:00
2016-03-25 14:00
2016-03-25 15:00
2016-03-25 16:00
2016-03-25 17:00
2016-03-25 18:00
2016-03-25 19:00
2016-03-25 20:00
2016-03-25 21:00
2016-03-25 22:00
2016-03-25 23:00
2016-03-26
2016-03-26 01:00
2016-03-26 02:00
2016-03-26 03:00
2016-03-26 04:00
2016-03-26 05:00
2016-03-26 06:00
2016-03-26 07:00
2016-03-26 08:00
2016-03-26 09:00
2016-03-26 10:00
2016-03-26 11:00
2016-03-26 12:00
2016-03-26 13:00
2016-03-26 14:00
2016-03-26 15:00
2016-03-26 16:00
2016-03-26 17:00
2016-03-26 18:00
2016-03-26 19:00
2016-03-26 20:00
2016-03-26 21:00
2016-03-26 22:00
2016-03-26 23:00
2016-03-27
2016-03-27 01:00
2016-03-27 02:00
2016-03-27 03:00
2016-03-27 04:00
2016-03-27 05:00
2016-03-27 06:00
2016-03-27 07:00
2016-03-27 08:00
2016-03-27 09:00
2016-03-27 10:00
2016-03-27 11:00
2016-03-27 12:00
2016-03-27 13:00
2016-03-27 14:00
2016-03-27 15:00
2016-03-27 16:00
2016-03-27 17:00
2016-03-27 18:00
2016-03-27 19:00
2016-03-27 20:00
2016-03-27 21:00
2016-03-27 22:00
2016-03-27 23:00
2016-03-28
2016-03-28 01:00
2016-03-28 02:00
2016-03-28 03:00
2016-03-28 04:00
2016-03-28 05:00
2016-03-28 06:00
2016-03-28 07:00
2016-03-28 08:00
2016-03-28 09:00
2016-03-28 10:00
2016-03-28 11:00
2016-03-28 12:00
2016-03-28 13:00
2016-03-28 14:00
2016-03-28 15:00
2016-03-28 16:00
2016-03-28 17:00
2016-03-28 18:00
2016-03-28 19:00
2016-03-28 20:00
2016-03-28 21:00
2016-03-28 22:00
2016-03-28 23:00
2016-03-29
2016-03-29 01:00
2016-03-29 02:00
2016-03-29 03:00
2016-03-29 04:00
2016-03-29 05:00
2016-03-29 06:00
2016-03-29 07:00
2016-03-29 08:00
2016-03-29 09:00
2016-03-29 10:00
2016-03-29 11:00
2016-03-29 12:00
2016-03-29 13:00
2016-03-29 14:00
2016-03-29 15:00
2016-03-29 16:00
2016-03-29 17:00
2016-03-29 18:00
2016-03-29 19:00
2016-03-29 20:00
2016-03-29 21:00
2016-03-29 22:00
2016-03-29 23:00
2016-03-30
2016-03-30 01:00
2016-03-30 02:00
2016-03-30 03:00
2016-03-30 04:00
2016-03-30 05:00
2016-03-30 06:00
2016-03-30 07:00
2016-03-30 08:00
2016-03-30 09:00
2016-03-30 10:00
2016-03-30 11:00
2016-03-30 12:00
2016-03-30 13:00
2016-03-30 14:00
2016-03-30 15:00
2016-03-30 16:00
2016-03-30 17:00
2016-03-30 18:00
2016-03-30 19:00
2016-03-30 20:00
2016-03-30 21:00
2016-03-30 22:00
2016-03-30 23:00
2016-03-31
2016-03-31 01:00
2016-03-31 02:00
2016-03-31 03:00
2016-03-31 04:00
2016-03-31 05:00
2016-03-31 06:00
2016-03-31 07:00
2016-03-31 08:00
2016-03-31 09:00
2016-03-31 10:00
2016-03-31 11:00
2016-03-31 12:00
2016-03-31 13:00
2016-03-31 14:00
2016-03-31 15:00
2016-03-31 16:00
2016-03-31 17:00
2016-03-31 18:00
2016-03-31 19:00
2016-03-31 20:00
2016-03-31 21:00
2016-03-31 22:00
2016-03-31 23:00
2016-04-01
2016-04-01 01:00
2016-04-01 02:00
2016-04-01 03:00
2016-04-01 04:00
2016-04-01 05:00
2016-04-01 06:00
2016-04-01 07:00
2016-04-01 08:00
2016-04-01 09:00
2016-04-01 10:00
2016-04-01 11:00
2016-04-01 12:00
2016-04-01 13:00
2016-04-01 14:00
2016-04-01 15:00
2016-04-01 16:00
2016-04-01 17:00
2016-04-01 18:00
2016-04-01 19:00
2016-04-01 20:00
2016-04-01 21:00
2016-04-01 22:00
2016-04-01 23:00
2016-04-02
2016-04-02 01:00
2016-04-02 02:00
2016-04-02 03:00
2016-04-02 04:00
2016-04-02 05:00
2016-04-02 06:00
2016-04-02 07:00
2016-04-02 08:00
2016-04-02 09:00
2016-04-02 10:00
2016-04-02 11:00
2016-04-02 12:00
2016-04-02 13:00
2016-04-02 14:00
2016-04-02 15:00
2016-04-02 16:00
2016-04-02 17:00
2016-04-02 18:00
2016-04-02 19:00
2016-04-02 20:00
2016-04-02 21:00
2016-04-02 22:00
2016-04-02 23:00
2016-04-03
2016-04-03 01:00
2016-04-03 02:00
2016-04-03 03:00
2016-04-03 04:00
2016-04-03 05:00
2016-04-03 06:00
2016-04-03 07:00
2016-04-03 08:00
2016-04-03 09:00
2016-04-03 10:00
2016-04-03 11:00
2016-04-03 12:00
2016-04-03 13:00
2016-04-03 14:00
2016-04-03 15:00
2016-04-03 16:00
2016-04-03 17:00
2016-04-03 18:00
2016-04-03 19:00
2016-04-03 20:00
2016-04-03 21:00
2016-04-03 22:00
2016-04-03 23:00
2016-04-04
2016-04-04 01:00
2016-04-04 02:00
2016-04-04 03:00
2016-04-04 04:00
2016-04-04 05:00
2016-04-04 06:00
2016-04-04 07:00
2016-04-04 08:00
2016-04-04 09:00
2016-04-04 10:00
2016-04-04 11:00
2016-04-04 12:00
2016-04-04 13:00
2016-04-04 14:00
2016-04-04 15:00
2016-04-04 16:00
2016-04-04 17:00
2016-04-04 18:00
2016-04-04 19:00
2016-04-04 20:00
2016-04-04 21:00
2016-04-04 22:00
2016-04-04 23:00
2016-04-05
2016-04-05 01:00
2016-04-05 02:00
2016-04-05 03:00
2016-04-05 04:00
2016-04-05 05:00
2016-04-05 06:00
2016-04-05 07:00
2016-04-05 08:00
2016-04-05 09:00
2016-04-05 10:00
2016-04-05 11:00
2016-04-05 12:00
2016-04-05 13:00
2016-04-05 14:00
2016-04-05 15:00
2016-04-05 16:00
2016-04-05 17:00
2016-04-05 18:00
2016-04-05 19:00
2016-04-05 20:00
2016-04-05 21:00
2016-04-05 22:00
2016-04-05 23:00
2016-04-06
2016-04-06 01:00
2016-04-06 02:00
2016-04-06 03:00
2016-04-06 04:00
2016-04-06 05:00
2016-04-06 06:00
2016-04-06 07:00
2016-04-06 08:00
2016-04-06 09:00
2016-04-06 10:00
2016-04-06 11:00
2016-04-06 12:00
2016-04-06 13:00
2016-04-06 14:00
2016-04-06 15:00
2016-04-06 16:00
2016-04-06 17:00
2016-04-06 18:00
2016-04-06 19:00
2016-04-06 20:00
2016-04-06 21:00
2016-04-06 22:00
2016-04-06 23:00
2016-04-07
2016-04-07 01:00
2016-04-07 02:00
2016-04-07 03:00
2016-04-07 04:00
2016-04-07 05:00
2016-04-07 06:00
2016-04-07 07:00
2016-04-07 08:00
2016-04-07 09:00
2016-04-07 10:00
2016-04-07 11:00
2016-04-07 12:00
2016-04-07 13:00
2016-04-07 14:00
2016-04-07 15:00
2016-04-07 16:00
2016-04-07 17:00
2016-04-07 18:00
2016-04-07 19:00
2016-04-07 20:00
2016-04-07 21:00
2016-04-07 22:00
2016-04-07 23:00
2016-04-08
2016-04-08 01:00
2016-04-08 02:00
2016-04-08 03:00
2016-04-08 04:00
2016-04-08 05:00
2016-04-08 06:00
2016-04-08 07:00
2016-04-08 08:00
2016-04-08 09:00
2016-04-08 10:00
2016-04-08 11:00
2016-04-08 12:00
2016-04-08 13:00
2016-04-08 14:00
2016-04-08 15:00
2016-04-08 16:00
2016-04-08 17:00
2016-04-08 18:00
2016-04-08 19:00
2016-04-08 20:00
2016-04-08 21:00
2016-04-08 22:00
2016-04-08 23:00
2016-04-09
2016-04-09 01:00
2016-04-09 02:00
2016-04-09 03:00
2016-04-09 04:00
2016-04-09 05:00
2016-04-09 06:00
2016-04-09 07:00
2016-04-09 08:00
2016-04-09 09:00
2016-04-09 10:00
2016-04-09 11:00
2016-04-09 12:00
2016-04-09 13:00
2016-04-09 14:00
2016-04-09 15:00
2016-04-09 16:00
2016-04-09 17:00
2016-04-09 18:00
2016-04-09 19:00
2016-04-09 20:00
2016-04-09 21:00
2016-04-09 22:00
2016-04-09 23:00
2016-04-10
2016-04-10 01:00
2016-04-10 02:00
2016-04-10 03:00
2016-04-10 04:00
2016-04-10 05:00
2016-04-10 06:00
2016-04-10 07:00
2016-04-10 08:00
2016-04-10 09:00
2016-04-10 10:00
2016-04-10 11:00
2016-04-10 12:00
2016-04-10 13:00
2016-04-10 14:00
2016-04-10 15:00
2016-04-10 16:00
2016-04-10 17:00
2016-04-10 18:00
2016-04-10 19:00
2016-04-10 20:00
2016-04-10 21:00
2016-04-10 22:00
2016-04-10 23:00
2016-04-11
2016-04-11 01:00
2016-04-11 02:00
2016-04-11 03:00
2016-04-11 04:00
2016-04-11 05:00
2016-04-11 06:00
2016-04-11 07:00
2016-04-11 08:00
2016-04-11 09:00
2016-04-11 10:00
2016-04-11 11:00
2016-04-11 12:00
2016-04-11 13:00
2016-04-11 14:00
2016-04-11 15:00
2016-04-11 16:00
2016-04-11 17:00
2016-04-11 18:00
2016-04-11 19:00
2016-04-11 20:00
2016-04-11 21:00
2016-04-11 22:00
2016-04-11 23:00
2016-04-12
2016-04-12 01:00
2016-04-12 02:00
2016-04-12 03:00
2016-04-12 04:00
2016-04-12 05:00
2016-04-12 06:00
2016-04-12 07:00
2016-04-12 08:00
2016-04-12 09:00
2016-04-12 10:00
2016-04-12 11:00
2016-04-12 12:00
2016-04-12 13:00
2016-04-12 14:00
2016-04-12 15:00
2016-04-12 16:00
2016-04-12 17:00
2016-04-12 18:00
2016-04-12 19:00
2016-04-12 20:00
2016-04-12 21:00
2016-04-12 22:00
2016-04-12 23:00
2016-04-13
2016-04-13 01:00
2016-04-13 02:00
2016-04-13 03:00
2016-04-13 04:00
2016-04-13 05:00
2016-04-13 06:00
2016-04-13 07:00
2016-04-13 08:00
2016-04-13 09:00
2016-04-13 10:00
2016-04-13 11:00
2016-04-13 12:00
2016-04-13 13:00
2016-04-13 14:00
2016-04-13 15:00
2016-04-13 16:00
2016-04-13 17:00
2016-04-13 18:00
2016-04-13 19:00
2016-04-13 20:00
2016-04-13 21:00
2016-04-13 22:00
2016-04-13 23:00
2016-04-14
2016-04-14 01:00
2016-04-14 02:00
2016-04-14 03:00
2016-04-14 04:00
2016-04-14 05:00
2016-04-14 06:00
2016-04-14 07:00
2016-04-14 08:00
2016-04-14 09:00
2016-04-14 10:00
2016-04-14 11:00
2016-04-14 12:00
2016-04-14 13:00
2016-04-14 14:00
2016-04-14 15:00
2016-04-14 16:00
2016-04-14 17:00
2016-04-14 18:00
2016-04-14 19:00
2016-04-14 20:00
2016-04-14 21:00
2016-04-14 22:00
2016-04-14 23:00
2016-04-15
2016-04-15 01:00
2016-04-15 02:00
2016-04-15 03:00
2016-04-15 04:00
2016-04-15 05:00
2016-04-15 06:00
2016-04-15 07:00
2016-04-15 08:00
2016-04-15 09:00
2016-04-15 10:00
2016-04-15 11:00
2016-04-15 12:00
2016-04-15 13:00
2016-04-15 14:00
2016-04-15 15:00
2016-04-15 16:00
2016-04-15 17:00
2016-04-15 18:00
2016-04-15 19:00
2016-04-15 20:00
2016-04-15 21:00
2016-04-15 22:00
2016-04-15 23:00
2016-04-16
2016-04-16 01:00
2016-04-16 02:00
2016-04-16 03:00
2016-04-16 04:00
2016-04-16 05:00
2016-04-16 06:00
2016-04-16 07:00
2016-04-16 08:00
2016-04-16 09:00
2016-04-16 10:00
2016-04-16 11:00
2016-04-16 12:00
2016-04-16 13:00
2016-04-16 14:00
2016-04-16 15:00
2016-04-16 16:00
2016-04-16 17:00
2016-04-16 18:00
2016-04-16 19:00
2016-04-16 20:00
2016-04-16 21:00
2016-04-16 22:00
2016-04-16 23:00
2016-04-17
2016-04-17 01:00
2016-04-17 02:00
2016-04-17 03:00
2016-04-17 04:00
2016-04-17 05:00
2016-04-17 06:00
2016-04-17 07:00
2016-04-17 08:00
2016-04-17 09:00
2016-04-17 10:00
2016-04-17 11:00
2016-04-17 12:00
2016-04-17 13:00
2016-04-17 14:00
2016-04-17 15:00
2016-04-17 16:00
2016-04-17 17:00
2016-04-17 18:00
2016-04-17 19:00
2016-04-17 20:00
2016-04-17 21:00
2016-04-17 22:00
2016-04-17 23:00
2016-04-18
2016-04-18 01:00
2016-04-18 02:00
2016-04-18 03:00
2016-04-18 04:00
2016-04-18 05:00
2016-04-18 06:00
2016-04-18 07:00
2016-04-18 08:00
2016-04-18 09:00
2016-04-18 10:00
2016-04-18 11:00
2016-04-18 12:00
2016-04-18 13:00
2016-04-18 14:00
2016-04-18 15:00
2016-04-18 16:00
2016-04-18 17:00
2016-04-18 18:00
2016-04-18 19:00
2016-04-18 20:00
2016-04-18 21:00
2016-04-18 22:00
2016-04-18 23:00
2016-04-19
2016-04-19 01:00
2016-04-19 02:00
2016-04-19 03:00
2016-04-19 04:00
2016-04-19 05:00
2016-04-19 06:00
2016-04-19 07:00
2016-04-19 08:00
2016-04-19 09:00
2016-04-19 10:00
2016-04-19 11:00
2016-04-19 12:00
2016-04-19 13:00
2016-04-19 14:00
2016-04-19 15:00
2016-04-19 16:00
2016-04-19 17:00
2016-04-19 18:00
2016-04-19 19:00
2016-04-19 20:00
2016-04-19 21:00
2016-04-19 22:00
2016-04-19 23:00
2016-04-20
2016-04-20 01:00
2016-04-20 02:00
2016-04-20 03:00
2016-04-20 04:00
2016-04-20 05:00
2016-04-20 06:00
2016-04-20 07:00
2016-04-20 08:00
2016-04-20 09:00
2016-04-20 10:00
2016-04-20 11:00
2016-04-20 12:00
2016-04-20 13:00
2016-04-20 14:00
2016-04-20 15:00
2016-04-20 16:00
2016-04-20 17:00
2016-04-20 18:00
2016-04-20 19:00
2016-04-20 20:00
2016-04-20 21:00
2016-04-20 22:00
2016-04-20 23:00
2016-04-21
2016-04-21 01:00
2016-04-21 02:00
2016-04-21 03:00
2016-04-21 04:00
2016-04-21 05:00
2016-04-21 06:00
2016-04-21 07:00
2016-04-21 08:00
2016-04-21 09:00
2016-04-21 10:00
2016-04-21 11:00
2016-04-21 12:00
2016-04-21 13:00
2016-04-21 14:00
2016-04-21 15:00
2016-04-21 16:00
2016-04-21 17:00
2016-04-21 18:00
2016-04-21 19:00
2016-04-21 20:00
2016-04-21 21:00
2016-04-21 22:00
2016-04-21 23:00
2016-04-22
2016-04-22 01:00
2016-04-22 02:00
2016-04-22 03:00
2016-04-22 04:00
2016-04-22 05:00
2016-04-22 06:00
2016-04-22 07:00
2016-04-22 08:00
2016-04-22 09:00
2016-04-22 10:00
2016-04-22 11:00
2016-04-22 12:00
2016-04-22 13:00
2016-04-22 14:00
2016-04-22 15:00
2016-04-22 16:00
2016-04-22 17:00
2016-04-22 18:00
2016-04-22 19:00
2016-04-22 20:00
2016-04-22 21:00
2016-04-22 22:00
2016-04-22 23:00
2016-04-23
2016-04-23 01:00
2016-04-23 02:00
2016-04-23 03:00
2016-04-23 04:00
2016-04-23 05:00
2016-04-23 06:00
2016-04-23 07:00
2016-04-23 08:00
2016-04-23 09:00
2016-04-23 10:00
2016-04-23 11:00
2016-04-23 12:00
2016-04-23 13:00
2016-04-23 14:00
2016-04-23 15:00
2016-04-23 16:00
2016-04-23 17:00
2016-04-23 18:00
2016-04-23 19:00
2016-04-23 20:00
2016-04-23 21:00
2016-04-23 22:00
2016-04-23 23:00
2016-04-24
2016-04-24 01:00
2016-04-24 02:00
2016-04-24 03:00
2016-04-24 04:00
2016-04-24 05:00
2016-04-24 06:00
2016-04-24 07:00
2016-04-24 08:00
2016-04-24 09:00
2016-04-24 10:00
2016-04-24 11:00
2016-04-24 12:00
2016-04-24 13:00
2016-04-24 14:00
2016-04-24 15:00
2016-04-24 16:00
2016-04-24 17:00
2016-04-24 18:00
2016-04-24 19:00
2016-04-24 20:00
2016-04-24 21:00
2016-04-24 22:00
2016-04-24 23:00
2016-04-25
2016-04-25 01:00
2016-04-25 02:00
2016-04-25 03:00
2016-04-25 04:00
2016-04-25 05:00
2016-04-25 06:00
2016-04-25 07:00
2016-04-25 08:00
2016-04-25 09:00
2016-04-25 10:00
2016-04-25 11:00
2016-04-25 12:00
2016-04-25 13:00
2016-04-25 14:00
2016-04-25 15:00
2016-04-25 16:00
2016-04-25 17:00
2016-04-25 18:00
2016-04-25 19:00
2016-04-25 20:00
2016-04-25 21:00
2016-04-25 22:00
2016-04-25 23:00
2016-04-26
2016-04-26 01:00
2016-04-26 02:00
2016-04-26 03:00
2016-04-26 04:00
2016-04-26 05:00
2016-04-26 06:00
2016-04-26 07:00
2016-04-26 08:00
2016-04-26 09:00
2016-04-26 10:00
2016-04-26 11:00
2016-04-26 12:00
2016-04-26 13:00
2016-04-26 14:00
2016-04-26 15:00
2016-04-26 16:00
2016-04-26 17:00
2016-04-26 18:00
2016-04-26 19:00
2016-04-26 20:00
2016-04-26 21:00
2016-04-26 22:00
2016-04-26 23:00
2016-04-27
2016-04-27 01:00
2016-04-27 02:00
2016-04-27 03:00
2016-04-27 04:00
2016-04-27 05:00
2016-04-27 06:00
2016-04-27 07:00
2016-04-27 08:00
2016-04-27 09:00
2016-04-27 10:00
2016-04-27 11:00
2016-04-27 12:00
2016-04-27 13:00
2016-04-27 14:00
2016-04-27 15:00
2016-04-27 16:00
2016-04-27 17:00
2016-04-27 18:00
2016-04-27 19:00
2016-04-27 20:00
2016-04-27 21:00
2016-04-27 22:00
2016-04-27 23:00
2016-04-28
2016-04-28 01:00
2016-04-28 02:00
2016-04-28 03:00
2016-04-28 04:00
2016-04-28 05:00
2016-04-28 06:00
2016-04-28 07:00
2016-04-28 08:00
2016-04-28 09:00
2016-04-28 10:00
2016-04-28 11:00
2016-04-28 12:00
2016-04-28 13:00
2016-04-28 14:00
2016-04-28 15:00
2016-04-28 16:00
2016-04-28 17:00
2016-04-28 18:00
2016-04-28 19:00
2016-04-28 20:00
2016-04-28 21:00
2016-04-28 22:00
2016-04-28 23:00
2016-04-29
2016-04-29 01:00
2016-04-29 02:00
2016-04-29 03:00
2016-04-29 04:00
2016-04-29 05:00
2016-04-29 06:00
2016-04-29 07:00
2016-04-29 08:00
2016-04-29 09:00
2016-04-29 10:00
2016-04-29 11:00
2016-04-29 12:00
2016-04-29 13:00
2016-04-29 14:00
2016-04-29 15:00
2016-04-29 16:00
2016-04-29 17:00
2016-04-29 18:00
2016-04-29 19:00
2016-04-29 20:00
2016-04-29 21:00
2016-04-29 22:00
2016-04-29 23:00
2016-04-30
2016-04-30 01:00
2016-04-30 02:00
2016-04-30 03:00
2016-04-30 04:00
2016-04-30 05:00
2016-04-30 06:00
2016-04-30 07:00
2016-04-30 08:00
2016-04-30 09:00
2016-04-30 10:00
2016-04-30 11:00
2016-04-30 12:00
2016-04-30 13:00
2016-04-30 14:00
2016-04-30 15:00
2016-04-30 16:00
2016-04-30 17:00
2016-04-30 18:00
2016-04-30 19:00
2016-04-30 20:00
2016-04-30 21:00
2016-04-30 22:00
2016-04-30 23:00
2016-05-01
2016-05-01 01:00
2016-05-01 02:00
2016-05-01 03:00
2016-05-01 04:00
2016-05-01 05:00
2016-05-01 06:00
2016-05-01 07:00
2016-05-01 08:00
2016-05-01 09:00
2016-05-01 10:00
2016-05-01 11:00
2016-05-01 12:00
2016-05-01 13:00
2016-05-01 14:00
2016-05-01 15:00
2016-05-01 16:00
2016-05-01 17:00
2016-05-01 18:00
2016-05-01 19:00
2016-05-01 20:00
2016-05-01 21:00
2016-05-01 22:00
2016-05-01 23:00
2016-05-02
2016-05-02 01:00
2016-05-02 02:00
2016-05-02 03:00
2016-05-02 04:00
2016-05-02 05:00
2016-05-02 06:00
2016-05-02 07:00
2016-05-02 08:00
2016-05-02 09:00
2016-05-02 10:00
2016-05-02 11:00
2016-05-02 12:00
2016-05-02 13:00
2016-05-02 14:00
2016-05-02 15:00
2016-05-02 16:00
2016-05-02 17:00
2016-05-02 18:00
2016-05-02 19:00
2016-05-02 20:00
2016-05-02 21:00
2016-05-02 22:00
2016-05-02 23:00
2016-05-03
2016-05-03 01:00
2016-05-03 02:00
2016-05-03 03:00
2016-05-03 04:00
2016-05-03 05:00
2016-05-03 06:00
2016-05-03 07:00
2016-05-03 08:00
2016-05-03 09:00
2016-05-03 10:00
2016-05-03 11:00
2016-05-03 12:00
2016-05-03 13:00
2016-05-03 14:00
2016-05-03 15:00
2016-05-03 16:00
2016-05-03 17:00
2016-05-03 18:00
2016-05-03 19:00
2016-05-03 20:00
2016-05-03 21:00
2016-05-03 22:00
2016-05-03 23:00
2016-05-04
2016-05-04 01:00
2016-05-04 02:00
2016-05-04 03:00
2016-05-04 04:00
2016-05-04 05:00
2016-05-04 06:00
2016-05-04 07:00
2016-05-04 08:00
2016-05-04 09:00
2016-05-04 10:00
2016-05-04 11:00
2016-05-04 12:00
2016-05-04 13:00
2016-05-04 14:00
2016-05-04 15:00
2016-05-04 16:00
2016-05-04 17:00
2016-05-04 18:00
2016-05-04 19:00
2016-05-04 20:00
2016-05-04 21:00
2016-05-04 22:00
2016-05-04 23:00
2016-05-05
2016-05-05 01:00
2016-05-05 02:00
2016-05-05 03:00
2016-05-05 04:00
2016-05-05 05:00
2016-05-05 06:00
2016-05-05 07:00
2016-05-05 08:00
2016-05-05 09:00
2016-05-05 10:00
2016-05-05 11:00
2016-05-05 12:00
2016-05-05 13:00
2016-05-05 14:00
2016-05-05 15:00
2016-05-05 16:00
2016-05-05 17:00
2016-05-05 18:00
2016-05-05 19:00
2016-05-05 20:00
2016-05-05 21:00
2016-05-05 22:00
2016-05-05 23:00
2016-05-06
2016-05-06 01:00
2016-05-06 02:00
2016-05-06 03:00
2016-05-06 04:00
2016-05-06 05:00
2016-05-06 06:00
2016-05-06 07:00
2016-05-06 08:00
2016-05-06 09:00
2016-05-06 10:00
2016-05-06 11:00
2016-05-06 12:00
2016-05-06 13:00
2016-05-06 14:00
2016-05-06 15:00
2016-05-06 16:00
2016-05-06 17:00
2016-05-06 18:00
2016-05-06 19:00
2016-05-06 20:00
2016-05-06 21:00
2016-05-06 22:00
2016-05-06 23:00
2016-05-07
2016-05-07 01:00
2016-05-07 02:00
2016-05-07 03:00
2016-05-07 04:00
2016-05-07 05:00
2016-05-07 06:00
2016-05-07 07:00
2016-05-07 08:00
2016-05-07 09:00
2016-05-07 10:00
2016-05-07 11:00
2016-05-07 12:00
2016-05-07 13:00
2016-05-07 14:00
2016-05-07 15:00
2016-05-07 16:00
2016-05-07 17:00
2016-05-07 18:00
2016-05-07 19:00
2016-05-07 20:00
2016-05-07 21:00
2016-05-07 22:00
2016-05-07 23:00
2016-05-08
2016-05-08 01:00
2016-05-08 02:00
2016-05-08 03:00
2016-05-08 04:00
2016-05-08 05:00
2016-05-08 06:00
2016-05-08 07:00
2016-05-08 08:00
2016-05-08 09:00
2016-05-08 10:00
2016-05-08 11:00
2016-05-08 12:00
2016-05-08 13:00
2016-05-08 14:00
2016-05-08 15:00
2016-05-08 16:00
2016-05-08 17:00
2016-05-08 18:00
2016-05-08 19:00
2016-05-08 20:00
2016-05-08 21:00
2016-05-08 22:00
2016-05-08 23:00
2016-05-09
2016-05-09 01:00
2016-05-09 02:00
2016-05-09 03:00
2016-05-09 04:00
2016-05-09 05:00
2016-05-09 06:00
2016-05-09 07:00
2016-05-09 08:00
2016-05-09 09:00
2016-05-09 10:00
2016-05-09 11:00
2016-05-09 12:00
2016-05-09 13:00
2016-05-09 14:00
2016-05-09 15:00
2016-05-09 16:00
2016-05-09 17:00
2016-05-09 18:00
2016-05-09 19:00
2016-05-09 20:00
2016-05-09 21:00
2016-05-09 22:00
2016-05-09 23:00
2016-05-10
2016-05-10 01:00
2016-05-10 02:00
2016-05-10 03:00
2016-05-10 04:00
2016-05-10 05:00
2016-05-10 06:00
2016-05-10 07:00
2016-05-10 08:00
2016-05-10 09:00
2016-05-10 10:00
2016-05-10 11:00
2016-05-10 12:00
2016-05-10 13:00
2016-05-10 14:00
2016-05-10 15:00
2016-05-10 16:00
2016-05-10 17:00
2016-05-10 18:00
2016-05-10 19:00
2016-05-10 20:00
2016-05-10 21:00
2016-05-10 22:00
2016-05-10 23:00
2016-05-11
2016-05-11 01:00
2016-05-11 02:00
2016-05-11 03:00
2016-05-11 04:00
2016-05-11 05:00
2016-05-11 06:00
2016-05-11 07:00
2016-05-11 08:00
2016-05-11 09:00
2016-05-11 10:00
2016-05-11 11:00
2016-05-11 12:00
2016-05-11 13:00
2016-05-11 14:00
2016-05-11 15:00
2016-05-11 16:00
2016-05-11 17:00
2016-05-11 18:00
2016-05-11 19:00
2016-05-11 20:00
2016-05-11 21:00
2016-05-11 22:00
2016-05-11 23:00
2016-05-12
2016-05-12 01:00
2016-05-12 02:00
2016-05-12 03:00
2016-05-12 04:00
2016-05-12 05:00
2016-05-12 06:00
2016-05-12 07:00
2016-05-12 08:00
2016-05-12 09:00
2016-05-12 10:00
2016-05-12 11:00
2016-05-12 12:00
2016-05-12 13:00
2016-05-12 14:00
2016-05-12 15:00
2016-05-12 16:00
2016-05-12 17:00
2016-05-12 18:00
2016-05-12 19:00
2016-05-12 20:00
2016-05-12 21:00
2016-05-12 22:00
2016-05-12 23:00
2016-05-13
2016-05-13 01:00
2016-05-13 02:00
2016-05-13 03:00
2016-05-13 04:00
2016-05-13 05:00
2016-05-13 06:00
2016-05-13 07:00
2016-05-13 08:00
2016-05-13 09:00
2016-05-13 10:00
2016-05-13 11:00
2016-05-13 12:00
2016-05-13 13:00
2016-05-13 14:00
2016-05-13 15:00
2016-05-13 16:00
2016-05-13 17:00
2016-05-13 18:00
2016-05-13 19:00
2016-05-13 20:00
2016-05-13 21:00
2016-05-13 22:00
2016-05-13 23:00
2016-05-14
2016-05-14 01:00
2016-05-14 02:00
2016-05-14 03:00
2016-05-14 04:00
2016-05-14 05:00
2016-05-14 06:00
2016-05-14 07:00
2016-05-14 08:00
2016-05-14 09:00
2016-05-14 10:00
2016-05-14 11:00
2016-05-14 12:00
2016-05-14 13:00
2016-05-14 14:00
2016-05-14 15:00
2016-05-14 16:00
2016-05-14 17:00
2016-05-14 18:00
2016-05-14 19:00
2016-05-14 20:00
2016-05-14 21:00
2016-05-14 22:00
2016-05-14 23:00
2016-05-15
2016-05-15 01:00
2016-05-15 02:00
2016-05-15 03:00
2016-05-15 04:00
2016-05-15 05:00
2016-05-15 06:00
2016-05-15 07:00
2016-05-15 08:00
2016-05-15 09:00
2016-05-15 10:00
2016-05-15 11:00
2016-05-15 12:00
2016-05-15 13:00
2016-05-15 14:00
2016-05-15 15:00
2016-05-15 16:00
2016-05-15 17:00
2016-05-15 18:00
2016-05-15 19:00
2016-05-15 20:00
2016-05-15 21:00
2016-05-15 22:00
2016-05-15 23:00
2016-05-16
2016-05-16 01:00
2016-05-16 02:00
2016-05-16 03:00
2016-05-16 04:00
2016-05-16 05:00
2016-05-16 06:00
2016-05-16 07:00
2016-05-16 08:00
2016-05-16 09:00
2016-05-16 10:00
2016-05-16 11:00
2016-05-16 12:00
2016-05-16 13:00
2016-05-16 14:00
2016-05-16 15:00
2016-05-16 16:00
2016-05-16 17:00
2016-05-16 18:00
2016-05-16 19:00
2016-05-16 20:00
2016-05-16 21:00
2016-05-16 22:00
2016-05-16 23:00