## Introduction
Volatile Correction Model
Version 1.1
The Environmental Research Group have developed this application to allow users to correct their TEOM measurements based on nearby FDMS measurements.
Site | Ferrybridge
Start Date | 03/08/2017
End Date | 03/11/2017
This spreadsheet was created using the website | www.volatile-correction-model.info
You can also contact us via email at | vcm@erg.kcl.ac.uk
Using the correction model
1. Go to the Summary sheet and ensure details are correct | Summary Page
2. Go to the Data sheet and enter any local measurement data (e.g. FDMS purge, temperature, barometric pressure etc). Please ensure that the measurements are in the correct units, especially barometric pressure which should be in millibar (mbar). If you need help converting these units please see the help section of the VCM Web Portal. | Data Page
3. Paste in the TEOM data you would like to correct into the TEOM column on the data page. | Data Page
4. Copy the data out of the results sheet - if copying to excel then use copy, and then paste special, values | Results Page
Cell colours
Data Entry | Data Entry Needed (unless values already there)
Fixed Values | Fixed after setup on website
Calculated Values | Values will be automatically calculated
Warnings | Warning for cell

## Summary
Summary | Text | Value
0
Site Name | Ferrybridge
Organisation | TRL
Start Date | 03/08/2017
End Date | 03/11/2017
TEOM data already corrected with 1.3 factor | No
EPA Constant A |  | 3
EPA Constant B |  | 1.03
Instrument Temperature |  | 25
Instrument Pressure |  | 1013
Instrument reports to local ambient readings | No
Timescale | Hourly
Pressure Site | Havering - Rainham (HV1)
Pressure Site Warning
Temperature Site | Eastbourne - Holly Place (EB3)
Temperature Site Warning
FDMS Site 1 | Reigate and Banstead 1 co-location (RG5)
FDMS Site 1 Warning | FDMS1 Correction includes unratified data.
FDMS Site 2 | Bexley - Belvedere West FDMS (BQ8)
FDMS Site 2 Warning | FDMS2 Correction includes unratified data.
FDMS Site 3 | Average of remaining sites within range
FDMS Site 3 Warning | FDMS3 Correction includes unratified data.

## Data
DateTime | TEOM | Temperature | Pressure | FDMS1 | FDMS2 | FDMS3
| 0 | 0 | 0 | 0 | 0 | 0
2017-08-03 |  | 18.4 | 999.831 | -3.3 | -2.006 | -2.8128
2017-08-03 01:00 |  | 18.2 | 997.805 | -3.1 | -2.5075 | -2.1256
2017-08-03 02:00 |  | 17.7 | 999.831 | -2.3 | -4.3129 | -2.7315
2017-08-03 03:00 |  | 16.8 | 997.805 | 0.6 | -1.7051 | -2.5683
2017-08-03 04:00 |  | 16.9 | 998.818 | -1.7 | -2.5075 | -1.6903
2017-08-03 05:00 |  | 17.2 | 999.831 | -0.3 | -2.006 | -1.1099
2017-08-03 06:00 |  | 18 | 998.818 | -3.2 | -0.2006 | -1.0399
2017-08-03 07:00 |  | 18.6 | 999.831 | -1.4 | -1.003 | -1.4257
2017-08-03 08:00 |  | 19.7 | 999.831 | -1.7 | -1.5045 | -3.3864
2017-08-03 09:00 |  | 20.3 | 999.831 | -1 | -3.009 | -1.9307
2017-08-03 10:00 |  | 19.8 | 999.831 | -3 | -1.003 | -1.5415
2017-08-03 11:00 |  | 20.4 | 1000.844 | -1.6 | -1.3039 | -1.3535
2017-08-03 12:00 |  | 19.9 | 1001.857 | 2.4 | -3.9117 | -1.6259
2017-08-03 13:00 |  | 20.6 | 1000.844 | -0.8 | -3.009 | -1.4563
2017-08-03 14:00 |  | 20.3 | 999.831 | 0.3 | -1.9057 | -1.3644
2017-08-03 15:00 |  | 19.9 | 999.831 | 0.2 | -1.4042 | -1.3863
2017-08-03 16:00 |  | 19.6 | 1000.844 | -0.3 | -1.003 | -0.98843
2017-08-03 17:00 |  | 18.6 | 1001.857 | -1.9 | -2.4072 | -1.5367
2017-08-03 18:00 |  | 17.8 | 1000.844 | -1.4 | -2.3069 | -1.7332
2017-08-03 19:00 |  | 17.7 | 1002.87 | -0.5 | -3.1093 | -0.96212
2017-08-03 20:00 |  | 17.6 | 1002.87 | -1.2 | -2.006 | -1.2533
2017-08-03 21:00 |  | 17.1 | 1001.857 | -1.9 | -2.5075 | -1.7643
2017-08-03 22:00 |  | 17.2 | 1002.87 | 0.8 | -1.2036 | -1.9313
2017-08-03 23:00 |  | 17.5 | 1001.857 | -1.9 | -1.3039 | -1.9267
2017-08-04 |  | 15.7 | 1000.844 | -1.2 | -2.4072 | -2.094
2017-08-04 01:00 |  | 16.2 | 1000.844 | 0 | -2.006 | -1.6099
2017-08-04 02:00 |  | 16.1 | 1001.857 | 1.7 | -2.006 | -0.96167
2017-08-04 03:00 |  | 15.6 | 1001.857 | -0.5 | -2.2066 | -1.5583
2017-08-04 04:00 |  | 16.4 | 1000.844 | -0.6 | 0.2006 | -0.99474
2017-08-04 05:00 |  | 16.2 | 1002.87 | -1 | -2.1063 | -1.1961
2017-08-04 06:00 |  | 17.4 | 1003.883 | -0.2 | -4.012 | -1.1135
2017-08-04 07:00 |  | 20.5 | 1003.883 | 0.9 | -1.1033 | -0.33319
2017-08-04 08:00 |  | 19.8 | 1003.883 | 1.1 | 3.2096 | 0.063612
2017-08-04 09:00 |  | 19.6 | 1004.896 | 0.5 | -3.4102 | -0.90872
2017-08-04 10:00 |  | 21 | 1004.896 | 0.2 | -1.4042 | -1.0028
2017-08-04 11:00 |  | 20.2 | 1003.883 | -0.4 | -3.1093 | -1.4592
2017-08-04 12:00 |  | 20.6 | 1003.883 | -0.6 | -0.7021 | -0.69778
2017-08-04 13:00 |  | 21.9 | 1004.896 | -0.4 | -3.5105 | -1.6306
2017-08-04 14:00 |  | 21 | 1004.896 | -2.3 | -3.009 | -1.3925
2017-08-04 15:00 |  | 20.5 | 1003.883 | -1.1 | -0.3009 | -1.7178
2017-08-04 16:00 |  | 19.6 | 1003.883 | -0.8 | -1.5045 | -0.80212
2017-08-04 17:00 |  | 19.2 | 1006.922 | -1.4 | -3.3099 | -0.35091
2017-08-04 18:00 |  | 17.2 | 1005.909 | -3.8 | -0.6018 | -1.4576
2017-08-04 19:00 |  | 16.7 | 1004.896 | -0.5 | -1.4042 | -0.89455
2017-08-04 20:00 |  | 16.4 | 1006.922 | 0.6 | -0.6018 | -1.0975
2017-08-04 21:00 |  | 16.3 | 1006.922 | -0.8 | -3.7111 | -1.6615
2017-08-04 22:00 |  | 16.5 | 1005.909 | -1.9 | -1.9057 | -1.7383
2017-08-04 23:00 |  | 16.3 | 1003.883 | -3.9 | -1.8054 | -1.6142
2017-08-05 |  | 16.3 | 1005.909 | 0.7 | -2.3069 | -1.8318
2017-08-05 01:00 |  | 15.5 | 1004.896 | -1.9 | -2.2066 | -2.2859
2017-08-05 02:00 |  | 14.9 | 1004.896 | -0.9 | -1.2036 | -2.2266
2017-08-05 03:00 |  | 15.3 | 1006.922 | -1.6 | -2.4072 | -1.4192
2017-08-05 04:00 |  | 15.7 | 1007.935 | 0.7 | -2.1063 | -0.77332
2017-08-05 05:00 |  | 15.4 | 1006.922 | 0.8 | -0.4012 | -0.89707
2017-08-05 06:00 |  | 19 | 1007.935 | -1.1 | -0.7021 | -0.21919
2017-08-05 07:00 |  | 20.9 | 1008.948 | 0.5 | -2.1063 | -0.86387
2017-08-05 08:00 |  | 22 | 1007.935 | 0.9 | -1.8054 | -0.91394
2017-08-05 09:00 |  | 22.8 | 1007.935 | -1.1 | -3.2096 | -1.6214
2017-08-05 10:00 |  | 23.5 | 1009.961 | -1.4 | -3.5105 | -1.3575
2017-08-05 11:00 |  | 22 | 1007.935 | -1.6 | -1.4042 | -0.87829
2017-08-05 12:00 |  | 22 | 1008.948 | -1.1 | 1.8054 | -1.5626
2017-08-05 13:00 |  | 20.6 | 1010.974 | -1.7 | 0.1003 | -1.5678
2017-08-05 14:00 |  | 23.1 | 1010.974 | -0.5 | -4.3129 | -1.1638
2017-08-05 15:00 |  | 12.7 | 1011.987 | -1.7 | -6.3189 | -2.1743
2017-08-05 16:00 |  | 14.8 | 1011.987 | -1 | -2.5075 | -1.7161
2017-08-05 17:00 |  | 17.6 | 1011.987 | -1.8 | -0.5015 | -2.0521
2017-08-05 18:00 |  | 16.9 | 1010.974 | 0.4 | -0.9027 | -1.0521
2017-08-05 19:00 |  | 15.3 | 1009.961 | -0.3 | 0.3009 | -0.54771
2017-08-05 20:00 |  | 16 | 1010.974 | -0.7 | -1.7051 | 0.010968
2017-08-05 21:00 |  | 14.8 | 1014.013 | -2.1 | -1.1033 | -0.923
2017-08-05 22:00 |  | 13.2 | 1015.026 | -0.9 | -1.6048 | -0.72719
2017-08-05 23:00 |  | 12 | 1014.013 | -2.1 | -2.1063 | -0.84343
2017-08-06 |  | 12 | 1014.013 | 0.1 | -3.8114 | -1.0873
2017-08-06 01:00 |  | 10.9 | 1014.013 | -0.6 | -1.7051 | -1.4752
2017-08-06 02:00 |  | 11.2 | 1014.013 | 1.2 | -3.6108 | -1.8647
2017-08-06 03:00 |  | 9.9 | 1013 | 0.4 | -2.1063 | -0.76414
2017-08-06 04:00 |  | 10.2 | 1015.026 | 2.3 | -1.6048 | -0.9771
2017-08-06 05:00 |  | 11.4 | 1015.026 | 1.3 | 0.8024 | -0.44728
2017-08-06 06:00 |  | 18.2 | 1015.026 | -1.7 | 0.5015 | -0.19195
2017-08-06 07:00 |  | 19.4 | 1015.026 | 1.5 | -0.3009 | -0.32264
2017-08-06 08:00 |  | 21 | 1016.039 | -1.2 | -2.5075 | -1.262
2017-08-06 09:00 |  | 20.4 | 1017.052 | -1.2 | -5.1153 | -1.8137
2017-08-06 10:00 |  | 21 | 1016.039 | -0.8 | -1.9057 | -1.9929
2017-08-06 11:00 |  | 20.9 | 1015.026 | 0.4 | -0.8024 | -2.7526
2017-08-06 12:00 |  | 20.3 | 1015.026 | -1.4 | -3.1093 | -2.9456
2017-08-06 13:00 |  | 19.9 | 1015.026 | -1.5 | -4.7141 | -1.777
2017-08-06 14:00 |  | 20.5 | 1015.026 | 0 | -3.009 | -0.94228
2017-08-06 15:00 |  | 19.8 | 1015.026 | -0.6 | -0.2006 | -1.3503
2017-08-06 16:00 |  | 19.2 | 1013 | -1.4 | 0.4012 | -1.4878
2017-08-06 17:00 |  | 18.5 | 1014.013 | -3.2 | -0.6018 | -1.4241
2017-08-06 18:00 |  | 17.4 | 1015.026 | -0.6 | -2.4072 | -1.697
2017-08-06 19:00 |  | 15.9 | 1013 | -1.8 | -0.6018 | -1.4755
2017-08-06 20:00 |  | 15.6 | 1014.013 | -1.1 | -1.5045 | -1.4134
2017-08-06 21:00 |  | 15.3 | 1014.013 | -0.6 | -4.4132 | -2.2485
2017-08-06 22:00 |  | 14.6 | 1013 | -4 | -3.4102 | -2.0065
2017-08-06 23:00 |  | 15 | 1013 | -2.7 | -2.6078 | -1.8051
2017-08-07 |  | 15.3 | 1013 | -2.8 | -2.1063 | -2.1048
2017-08-07 01:00 |  | 15.5 | 1014.013 | -3.1 | -3.2096 | -2.0955
2017-08-07 02:00 |  | 15.1 | 1010.974 | 0.6 | -1.7051 | -1.8014
2017-08-07 03:00 |  | 14.7 | 1011.987 | -3.4 | -2.5075 | -2.6003
2017-08-07 04:00 |  | 15.2 | 1010.974 | -1.2 | -2.6078 | -1.804
2017-08-07 05:00 |  | 16.2 | 1009.961 | -1 | -1.2036 | -1.2512
2017-08-07 06:00 |  | 17.5 | 1013 | 0.3 | -1.4042 | -1.4822
2017-08-07 07:00 |  | 19.6 | 1011.987 | -3.1 | -4.2126 | -2.0334
2017-08-07 08:00 |  | 19.5 | 1010.974 | -0.8 | -2.8084 | -1.5923
2017-08-07 09:00 |  | 19.9 | 1009.961 | 0 | -1.7051 | -1.5651
2017-08-07 10:00 |  | 21.2 | 1010.974 | -1.5 | -0.6018 | -2.0365
2017-08-07 11:00 |  | 20.8 | 1008.948 | -1.3 | -2.5075 | -1.8924
2017-08-07 12:00 |  | 21.7 | 1007.935 | -2.5 | -4.6138 | -2.2631
2017-08-07 13:00 |  | 23 | 1009.961 | -2.2 | -4.012 | -2.1703
2017-08-07 14:00 |  | 21.8 | 1007.935 | -0.6 | -3.4102 | -1.919
2017-08-07 15:00 |  | 20.8 | 1007.935 | -0.5 | -2.6078 | -1.8892
2017-08-07 16:00 |  | 20.5 | 1007.935 | -2.1 | -1.5045 | -2.04
2017-08-07 17:00 |  | 19.3 | 1007.935 | -0.9 | -2.6078 | -2.2653
2017-08-07 18:00 |  | 17.3 | 1007.935 | -1.9 | 0.4012 | -1.7958
2017-08-07 19:00 |  | 15.5 | 1007.935 | -0.6 | -1.1033 | -1.8519
2017-08-07 20:00 |  | 14.1 | 1007.935 | -0.9 | -2.006 | -2.3347
2017-08-07 21:00 |  | 13.6 | 1005.909 | -3.2 | -3.009 | -3.3885
2017-08-07 22:00 |  | 13.3 | 1005.909 | -2.1 | -2.8084 | -1.7672
2017-08-07 23:00 |  | 12.7 | 1007.935 | -6.1 | -4.3129 | -3.375
2017-08-08 |  | 12.5 | 1005.909 | -2.5 | -4.7141 | -3.3526
2017-08-08 01:00 |  | 12.4 | 1002.87 | -2.7 | -4.8144 | -3.2567
2017-08-08 02:00 |  | 13.4 | 1003.883 | -2.1 | -5.3159 | -3.1348
2017-08-08 03:00 |  | 13.4 | 1001.857 | -4.4 | -5.2156 | -3.8698
2017-08-08 04:00 |  | 12.9 | 1001.857 | -3 | -4.012 | -3.626
2017-08-08 05:00 |  | 13.1 | 1003.883 | -2.6 | -3.1093 | -3.5213
2017-08-08 06:00 |  | 13.5 | 1001.857 | -3.6 | -1.9057 | -3.5451
2017-08-08 07:00 |  | 15 | 1003.883 | -4.3 | -7.2216 | -3.8872
2017-08-08 08:00 |  | 17.1 | 1002.87 | -0.9 | -2.9087 | -3.1943
2017-08-08 09:00 |  | 19.6909 | 1002.87 | -2.7 | -3.6108 | -3.1693
2017-08-08 10:00 |  | 20.8 | 1002.87 | -0.6 | -1.4042 | -2.8499
2017-08-08 11:00 |  | 22.5 | 1002.87 | -1.7 | 3.8114 | -2.4887
2017-08-08 12:00 |  | 21.2 | 1001.857 | -0.6 | -3.8114 | -1.9506
2017-08-08 13:00 |  | 22.9 | 1002.87 | -0.6 | 1.9057 | -1.9255
2017-08-08 14:00 |  | 20.2 | 1003.883 | -0.3 | -3.8114 | -1.618
2017-08-08 15:00 |  | 18.7 | 1003.883 | -0.7 | -3.1093 | -2.1629
2017-08-08 16:00 |  | 19 | 1003.883 | -2 | -2.3069 | -2.0165
2017-08-08 17:00 |  | 17 | 1001.857 | -1.5 | -3.8114 | -1.0207
2017-08-08 18:00 |  | 15.6 | 1002.87 | -1.8 | -3.1093 | -1.6651
2017-08-08 19:00 |  | 15.5 | 1003.883 | 1.9 | -1.8054 | -1.4461
2017-08-08 20:00 |  | 15.1 | 1004.896 | -0.4 | -3.1093 | -1.8489
2017-08-08 21:00 |  | 14.7 | 1004.896 | -1.6 | -1.8054 | -1.358
2017-08-08 22:00 |  | 13.8 | 1004.896 | -0.7 | -3.1093 | -1.8113
2017-08-08 23:00 |  | 12.4 | 1004.896 | -3.7 | -1.9057 | -1.7389
2017-08-09 |  | 12.1 | 1004.896 | -1.8 | -4.2126 | -1.6369
2017-08-09 01:00 |  | 12 | 1004.896 | -1.8 | -2.4072 | -2.2956
2017-08-09 02:00 |  | 11.4 | 1003.883 | -1.1 | -2.7081 | -1.9847
2017-08-09 03:00 |  | 10.9 | 1004.896 | -2.9 | -3.3099 | -2.0616
2017-08-09 04:00 |  | 11.3 | 1004.896 | 2.3 | -2.7081 | -1.133
2017-08-09 05:00 |  | 13.1 | 1005.909 | -2.3 | -1.7051 | -1.4248
2017-08-09 06:00 |  | 18.9 | 1005.909 | 0.4 | -3.7111 | -1.8391
2017-08-09 07:00 |  | 18 | 1004.896 | -0.3 | -0.4012 | -1.3117
2017-08-09 08:00 |  | 21.6 | 1004.896 | 2.1 | -0.3009 | -1.0069
2017-08-09 09:00 |  | 19 | 1006.922 | -1.2 | -4.3129 | -1.2885
2017-08-09 10:00 |  | 19.2 | 1007.935 | -1.7 | -3.2096 | -1.1833
2017-08-09 11:00 |  | 19.7 | 1007.935 | 0.1 | -1.8054 | -0.83461
2017-08-09 12:00 |  | 18 | 1006.922 | -1.5 | -0.4012 | -0.56112
2017-08-09 13:00 |  | 17.5 | 1009.961 | -0.4 | -2.5075 | -1.049
2017-08-09 14:00 |  | 16.1 | 1008.948 | -0.9 |  | -1.0076
2017-08-09 15:00 |  | 16.6 | 1009.961 | 0.1 |  | -0.7903
2017-08-09 16:00 |  | 16.2 | 1009.961 | -1.1 |  | -1.1274
2017-08-09 17:00 |  | 15.4 | 1010.974 | -2 |  | -0.61678
2017-08-09 18:00 |  | 14.9 | 1009.961 | 0.9 |  | -0.94043
2017-08-09 19:00 |  | 14.7 | 1013 | 0.6 |  | -0.095904
2017-08-09 20:00 |  | 14.7 | 1013 | -1 |  | -0.67701
2017-08-09 21:00 |  | 14.8 | 1013 | 1.1 |  | -0.86013
2017-08-09 22:00 |  | 14.4 | 1014.013 | 0.4 |  | -1.7446
2017-08-09 23:00 |  | 14.5 | 1013 | -0.7 |  | -1.1275
2017-08-10 |  | 14.5 | 1014.013 | -0.8 |  | -1.1121
2017-08-10 01:00 |  | 14.5 | 1014.013 | -1.5 |  | -1.6439
2017-08-10 02:00 |  | 13.5 | 1015.026 | -2.9 | -2.9087 | -1.8581
2017-08-10 03:00 |  | 13.7 | 1015.026 | -3.1 | -2.5075 | -1.1631
2017-08-10 04:00 |  | 13.7 | 1015.026 | -3.6 | -2.2066 | -1.3712
2017-08-10 05:00 |  | 13.9 | 1016.039 | 1.6 | -1.6048 | -1.1172
2017-08-10 06:00 |  | 14.7 | 1015.026 | -0.6 | -2.006 | -0.67939
2017-08-10 07:00 |  | 15.6 | 1015.026 | -0.2 | -3.3099 | -1.5422
2017-08-10 08:00 |  | 17.5 | 1017.052 | -2.8 | -0.5015 | -0.79121
2017-08-10 09:00 |  | 17.1 | 1017.052 | -2.3 | -2.2066 | -1.0505
2017-08-10 10:00 |  | 17.5 | 1017.052 | -1.6 | -4.4132 | -1.2976
2017-08-10 11:00 |  | 19 | 1017.052 | 0.7 | -3.009 | -1.1296
2017-08-10 12:00 |  | 18.8 | 1018.065 | -2.8 | -4.3868 | -1.8284
2017-08-10 13:00 |  | 21 | 1017.052 | 0.1 | -4.7856 | -1.8729
2017-08-10 14:00 |  | 22 | 1016.039 | -2.8 | -4.4865 | -2.9697
2017-08-10 15:00 |  | 20 | 1016.039 | -2.3 | -5.4835 | -2.3886
2017-08-10 16:00 |  | 18.6 | 1016.039 | -1.7 | -3.3898 | -2.3145
2017-08-10 17:00 |  | 18.4 | 1015.026 | -3.1 | -2.6919 | -2.5201
2017-08-10 18:00 |  | 18.1 | 1017.052 | 0.1 | -1.2961 | -1.3877
2017-08-10 19:00 |  | 16.4 | 1017.052 | -1.3 | -0.997 | -0.57309
2017-08-10 20:00 |  | 15 | 1015.026 | -0.8 | -1.1964 | -1.2107
2017-08-10 21:00 |  | 13.8 | 1015.026 | -0.8 | -2.3928 | -1.5019
2017-08-10 22:00 |  | 13.5 | 1015.026 | -0.1 | -1.994 | -1.5143
2017-08-10 23:00 |  | 13 | 1016.039 | -2.7 | -4.1874 | -2.5395
2017-08-11 |  | 12.3 | 1015.026 | -6.6 | -6.979 | -2.9318
2017-08-11 01:00 |  | 11.9 | 1014.013 | -1 | -2.3928 | -2.6504
2017-08-11 02:00 |  | 12.1 | 1013 | -3 | -5.8823 | -3.0935
2017-08-11 03:00 |  | 11.6 | 1014.013 | -0.2 | -3.5892 | -3.4579
2017-08-11 04:00 |  | 11.4 | 1013 | -1.9 | -3.8883 | -1.89
2017-08-11 05:00 |  | 12.8 | 1013 | -2.7 | -0.1994 | -1.9787
2017-08-11 06:00 |  | 16.6 | 1014.013 | -1.1 | 0.0997 | -1.9372
2017-08-11 07:00 |  | 19.9 | 1013 | -4 | -4.2871 | -2.3961
2017-08-11 08:00 |  | 22.7 | 1010.974 | -1.5 | -5.5832 | -2.9286
2017-08-11 09:00 |  | 23.3 | 1013 | -2.1 | -7.0787 | -2.9999
2017-08-11 10:00 |  | 22.1 | 1009.961 | -1.9 | -2.7916 | -2.7278
2017-08-11 11:00 |  | 21.6 | 1010.974 | -2.5 | -5.3838 | -3.2439
2017-08-11 12:00 |  | 20.3 | 1008.948 | -1.4 | -1.1964 | -3.0579
2017-08-11 13:00 |  | 20.1 | 1009.961 | 0.2 | -2.8913 | -2.0988
2017-08-11 14:00 |  | 19.3 | 1008.948 | -0.6 | -0.997 | -2.3482
2017-08-11 15:00 |  | 19 | 1009.961 | -0.7 | -2.2931 | -2.6548
2017-08-11 16:00 |  | 17.8 | 1008.948 | -1.9 | 0.4985 | -2.1682
2017-08-11 17:00 |  | 17.5 | 1009.961 | -1.4 | 1.5952 | -2.5218
2017-08-11 18:00 |  | 17.2 | 1009.961 | -0.8 | -1.7946 | -2.1004
2017-08-11 19:00 |  | 17 | 1008.948 | 0.5 | -0.0997 | -1.354
2017-08-11 20:00 |  | 17.3 | 1009.961 | -0.3 | -2.3928 | -1.8117
2017-08-11 21:00 |  | 17.2 | 1009.961 | -2.5 | -3.7886 | -2.2236
2017-08-11 22:00 |  | 16.5 | 1005.909 | -2.8 | -5.2841 | -3.06
2017-08-11 23:00 |  | 16.6 | 1006.922 | -0.8 | -3.7886 | -2.5721
2017-08-12 |  | 16.8 | 1006.922 | -2.4 | -1.8943 | -2.0732
2017-08-12 01:00 |  | 17 | 1006.922 | -2.6 | -2.991 | -2.1594
2017-08-12 02:00 |  | 17.2 | 1005.909 | -1.4 | -3.7886 | -1.8171
2017-08-12 03:00 |  | 17.2 | 1007.935 | -2.1 | -2.7916 | -1.6985
2017-08-12 04:00 |  | 17.4 | 1006.922 | 0.3 | -3.4895 | -1.786
2017-08-12 05:00 |  | 17.6 | 1005.909 | -1.1 | -2.8913 | -0.61644
2017-08-12 06:00 |  | 18.7 | 1006.922 | -1.8 | -1.1964 | -1.3525
2017-08-12 07:00 |  | 19.3 | 1007.935 | 0 | -3.3898 | -1.5611
2017-08-12 08:00 |  | 21.1 | 1006.922 | -0.6 | -2.1934 | -1.1467
2017-08-12 09:00 |  | 20.9 | 1005.909 | -1.5 | -2.8913 | -1.9686
2017-08-12 10:00 |  | 23.5 | 1006.922 | -1.8 | -2.5922 | -1.6356
2017-08-12 11:00 |  | 22.4 | 1007.935 | -0.6 | -3.4895 | -1.9302
2017-08-12 12:00 |  | 22.3 | 1007.935 | -0.2 | -2.991 | -1.1936
2017-08-12 13:00 |  | 24 | 1009.961 | -1.5 | 0 | -1.6299
2017-08-12 14:00 |  | 23.4 | 1008.948 | -1.3 | -2.3928 | -1.2071
2017-08-12 15:00 |  | 24 | 1007.935 | -0.1 | -1.7946 | -1.6965
2017-08-12 16:00 |  | 22 | 1008.948 | -2.1 | -2.2931 | -1.6839
2017-08-12 17:00 |  | 20.3 | 1006.922 | -2.5 | -2.1934 | -1.4766
2017-08-12 18:00 |  | 18.4 | 1008.948 | -1.5 | -0.8973 | -0.75799
2017-08-12 19:00 |  | 17 | 1008.948 | 0.1 | -1.2961 | -0.40993
2017-08-12 20:00 |  | 17 | 1008.948 | -0.3 | -0.3988 | -0.72632
2017-08-12 21:00 |  | 16.4 | 1008.948 | 0.1 | -2.2931 | -1.0625
2017-08-12 22:00 |  | 15.8 | 1009.961 | -2.6 | -0.997 | -1.2911
2017-08-12 23:00 |  | 15.2 | 1009.961 | -3.2 | -2.3928 | -1.202
2017-08-13 |  | 14.1 | 1011.987 | -1.8 | -0.6979 | -1.8085
2017-08-13 01:00 |  | 13.4 | 1011.987 | -0.1 | -3.0907 | -1.2544
2017-08-13 02:00 |  | 12.7 | 1013 | -1.7 | -0.4985 | -1.6784
2017-08-13 03:00 |  | 11.9 | 1013 | -3.6 | -2.8913 | -1.5472
2017-08-13 04:00 |  | 11.1 | 1013 | -1.1 | -2.7916 | -1.3973
2017-08-13 05:00 |  | 13 | 1014.013 | -1.4 | -0.8973 | -0.62292
2017-08-13 06:00 |  | 15.5 | 1014.013 | -1.3 | -1.2961 | -0.78946
2017-08-13 07:00 |  | 18.3 | 1013 | -3.5 | -2.1934 | -0.66596
2017-08-13 08:00 |  | 22.6 | 1015.026 | -0.6 | -2.6919 | -1.5908
2017-08-13 09:00 |  | 24 | 1015.026 | -1.3 | -1.6949 | -2.0326
2017-08-13 10:00 |  | 24 | 1015.026 | -2.2 | -1.3958 | -2.1555
2017-08-13 11:00 |  | 20.5 | 1014.013 | -0.3 | -2.6919 | -1.9302
2017-08-13 12:00 |  | 21.4 | 1014.013 | -2.4 | -1.994 | -1.662
2017-08-13 13:00 |  | 23 | 1013 | -0.5 | -2.3928 | -1.7155
2017-08-13 14:00 |  | 23.9 | 1014.013 | -2.5 | -1.994 | -2.5052
2017-08-13 15:00 |  | 21.8 | 1014.013 | 0.2 | -2.7916 | -2.1452
2017-08-13 16:00 |  | 21.5 | 1013 | -1.2 | -2.3928 | -2.1481
2017-08-13 17:00 |  | 21.7 | 1013 | -2.9 | -1.2961 | -1.6771
2017-08-13 18:00 |  | 18.2 | 1013 | -1.9 | -1.6949 | -1.5674
2017-08-13 19:00 |  | 14 | 1014.013 | -2.1 | 0.6979 | -0.79974
2017-08-13 20:00 |  | 12.2 | 1014.013 | -1 | -1.6949 | -1.3132
2017-08-13 21:00 |  | 11 | 1014.013 | -0.1 | -2.3928 | -1.6155
2017-08-13 22:00 |  | 10.2 | 1013 | -3.5 | -2.3928 | -2.0089
2017-08-13 23:00 |  | 9.5 | 1014.013 | -3.3 | -3.1904 | -1.9818
2017-08-14 |  | 10.3 | 1013 | -6.8 | -3.0907 | -2.0117
2017-08-14 01:00 |  | 10.3 | 1014.013 | -2.7 | -2.7916 | -2.3881
2017-08-14 02:00 |  | 10.1 | 1013 | -3.8 | -5.5832 | -2.0733
2017-08-14 03:00 |  | 8.7 | 1010.974 | -2.7 | -1.994 | -2.1901
2017-08-14 04:00 |  | 8.7 | 1010.974 | -3.6 | -2.7916 | -1.8991
2017-08-14 05:00 |  | 10.6 | 1009.961 | -0.7 | -1.4955 | -1.539
2017-08-14 06:00 |  | 18.8 | 1010.974 | -2.5 | -1.6949 | -1.5026
2017-08-14 07:00 |  | 20.8 | 1011.987 | -2.8 | -3.8883 | -1.4877
2017-08-14 08:00 |  | 23.6 | 1009.961 | -1 | -4.7856 | -1.9911
2017-08-14 09:00 |  | 23.5 | 1010.974 | -1.5 | -0.6979 | -2.7235
2017-08-14 10:00 |  | 25.5 | 1010.974 | -2.9 |  | -3.0987
2017-08-14 11:00 |  | 24.7 | 1009.961 | -3.6 |  | -3.0824
2017-08-14 12:00 |  | 23.6 | 1007.935 | -2.2 |  | -2.831
2017-08-14 13:00 |  | 24.1 | 1008.948 | -0.5 |  | -2.4071
2017-08-14 14:00 |  | 23.2 | 1007.935 | -2.4 |  | -2.7377
2017-08-14 15:00 |  | 23.4 | 1007.935 | -2.5 |  | -2.4557
2017-08-14 16:00 |  | 20.7 | 1006.922 | -4.3 |  | -3.0322
2017-08-14 17:00 |  | 20.1 | 1007.935 | -2 |  | -3.1936
2017-08-14 18:00 |  | 19.4 | 1006.922 | -0.5 |  | -1.9774
2017-08-14 19:00 |  | 17.6 | 1006.922 | -2.4 |  | -1.4228
2017-08-14 20:00 |  | 16.4 | 1006.922 | 0.7 |  | -1.9714
2017-08-14 21:00 |  | 15.6 | 1006.922 | -1.1 |  | -2.5742
2017-08-14 22:00 |  | 15 | 1007.935 | -1.2 |  | -2.6433
2017-08-14 23:00 |  | 15.3 | 1005.909 | -0.1 |  | -3.4785
2017-08-15 |  | 15.4 | 1006.922 | -1.8 | -2.3928 | -2.7834
2017-08-15 01:00 |  | 15.6 | 1005.909 | -3.9 | -6.4805 | -3.5061
2017-08-15 02:00 |  | 15.4 | 1003.883 | -2.8 | -3.2901 | -2.6808
2017-08-15 03:00 |  | 14.6 | 1005.909 | -1.6 | -2.1934 | -2.697
2017-08-15 04:00 |  | 14.8 | 1004.896 | -1.7 | -3.5892 | -3.0059
2017-08-15 05:00 |  | 15.4 | 1005.909 | -0.5 | 0 | -2.8901
2017-08-15 06:00 |  | 15.2 | 1006.922 | -1.2 | -0.8973 | -2.7815
2017-08-15 07:00 |  | 16.9 | 1007.935 | -3.1 | -1.994 | -2.689
2017-08-15 08:00 |  | 19.4 | 1007.935 | -0.7 | -5.2841 | -2.3138
2017-08-15 09:00 |  | 23.6 | 1006.922 | 0.1 | -2.1934 | -1.9211
2017-08-15 10:00 |  | 25.4 | 1005.909 | -1.6 | -2.8913 | -1.5509
2017-08-15 11:00 |  | 25 | 1005.909 | -0.1 |  | -1.6341
2017-08-15 12:00 |  | 22.3 | 1008.948 | -1.5 |  | -1.8323
2017-08-15 13:00 |  | 23.7 | 1007.935 | -2.3 |  | -2.3053
2017-08-15 14:00 |  | 23.7 | 1008.948 | -1.9 |  | -2.387
2017-08-15 15:00 |  | 21.9 | 1006.922 | -0.5 | -2.2931 | -1.7518
2017-08-15 16:00 |  | 20.5 | 1007.935 | -1.1 | -4.985 | -1.6176
2017-08-15 17:00 |  | 19.6 | 1009.961 | -1.3 | -1.4955 | -1.9932
2017-08-15 18:00 |  | 18 | 1008.948 | -0.9 | -3.988 | -1.0727
2017-08-15 19:00 |  | 17.3 | 1009.961 | -1.4 | -2.5922 | -0.96604
2017-08-15 20:00 |  | 16.9 | 1009.961 | -0.6 | -4.2871 | -0.81524
2017-08-15 21:00 |  | 16.2 | 1010.974 | 0.9 | -5.4835 | -1.1948
2017-08-15 22:00 |  | 15.7 | 1013 | -0.1 | -3.8883 | -0.8171
2017-08-15 23:00 |  | 14.1 | 1013 | -2 | -3.3898 | -1.2988
2017-08-16 |  | 14.3 | 1011.987 | -1 | -3.1904 | -1.8891
2017-08-16 01:00 |  | 11.6 | 1013 | -2.5 | -3.8883 | -1.8307
2017-08-16 02:00 |  | 10.4 | 1010.974 | -2.4 | -3.988 | -1.9809
2017-08-16 03:00 |  | 10.2 | 1013 | -1.7 | -3.2901 | -1.6627
2017-08-16 04:00 |  | 10 | 1010.974 | 0.6 | -1.2961 | -0.75864
2017-08-16 05:00 |  | 11.4 | 1013 | -0.2 | -1.2961 | -0.89255
2017-08-16 06:00 |  | 13.9 | 1013 | -1 | -0.8973 | -0.88652
2017-08-16 07:00 |  | 18.1 | 1013 | -0.2 | -1.994 | -0.98132
2017-08-16 08:00 |  | 19.4 | 1014.013 |  | -3.4895 | -1.5443
2017-08-16 09:00 |  | 19.8 | 1013 | -4.9 |  | -1.6142
2017-08-16 10:00 |  | 22.4 | 1013 | -21.9 |  | -2.9347
2017-08-16 11:00 |  | 22.5 | 1013 | -10.1 |  | -2.9435
2017-08-16 12:00 |  | 21.5 | 1011.987 | -6.2 | -4.3868 | -2.2357
2017-08-16 13:00 |  | 22.4 | 1011.987 | -2.3 | -4.965 | -2.4171
2017-08-16 14:00 |  | 23 | 1011.987 | -4.7 | -7.0503 | -1.7864
2017-08-16 15:00 |  | 22 | 1010.974 | -6.8 | -7.4475 | -2.2737
2017-08-16 16:00 |  | 21.1 | 1010.974 | -6.5 | -4.2699 | -2.26
2017-08-16 17:00 |  | 19.7 | 1008.948 | -3.9 | -3.0783 | -1.7186
2017-08-16 18:00 |  | 17.7 | 1009.961 | -4.5 | -5.3622 | -2.8976
2017-08-16 19:00 |  | 17.2 | 1008.948 | -3.6 | -3.4755 | -2.0822
2017-08-16 20:00 |  | 16.8 | 1007.935 | -4.4 | -7.6461 | -3.0848
2017-08-16 21:00 |  | 17.1 | 1006.922 | -4.2 | -4.8657 | -3.1118
2017-08-16 22:00 |  | 17.4 | 1006.922 | -4 | -4.8657 | -3.0637
2017-08-16 23:00 |  | 18.2 | 1005.909 | -2.9 | -4.7664 | -2.6649
2017-08-17 |  | 17.6 | 1006.922 | -4.1 | -1.5888 | -2.1368
2017-08-17 01:00 |  | 16.9 | 1005.909 | -3.5 | -3.4755 | -3.0872
2017-08-17 02:00 |  | 17 | 1004.896 | -2.1 | -4.0713 | -3.192
2017-08-17 03:00 |  | 16.7 | 1003.883 | -4.8 | -4.7664 | -2.4746
2017-08-17 04:00 |  | 17.1 | 1003.883 | -3.8 |  | -1.4819
2017-08-17 05:00 |  | 17.5 | 1002.87 | -1 |  | -1.3979
2017-08-17 06:00 |  | 17.8 | 1001.857 | -2.7 |  | -1.5553
2017-08-17 07:00 |  | 18.2 | 1003.883 | -4.4 |  | -2.0135
2017-08-17 08:00 |  | 18.2 | 1003.883 | -0.5 |  | -1.6752
2017-08-17 09:00 |  | 18.5 | 1003.883 | -1.6 |  | -1.2873
2017-08-17 10:00 |  | 19 | 1003.883 | -4.2 |  | -1.3468
2017-08-17 11:00 |  | 20.3 | 1002.87 | 3 |  | -1.8523
2017-08-17 12:00 |  | 21.3 | 1003.883 | -3.6 |  | -2.4569
2017-08-17 13:00 |  | 21.6 | 1004.896 | -3.7 |  | -1.2623
2017-08-17 14:00 |  | 21.2 | 1003.883 | -2.3 |  | -1.6444
2017-08-17 15:00 |  | 20.9 | 1004.896 | -1.3 |  | -1.081
2017-08-17 16:00 |  | 20.4 | 1004.896 | -8.2 |  | -2.287
2017-08-17 17:00 |  | 18.7 | 1005.909 | -4.2 |  | -1.9339
2017-08-17 18:00 |  | 18.1 | 1004.896 | -3.5 |  | -2.5262
2017-08-17 19:00 |  | 17.7 | 1004.896 | -3.5 |  | -1.7477
2017-08-17 20:00 |  | 17.7 | 1004.896 | -2.4 |  | -2.7131
2017-08-17 21:00 |  | 17.6 | 1004.896 | -2.5 |  | -2.0542
2017-08-17 22:00 |  | 17.7 | 1004.896 | -2.7 |  | -2.1822
2017-08-17 23:00 |  | 17.7 | 1002.87 | -4.2 | -5.2629 | -2.8547
2017-08-18 |  | 17.6 | 1004.896 | -3.6 | -5.1636 | -3.0713
2017-08-18 01:00 |  | 17.7 | 1003.883 | -1.4 | -5.4615 | -2.8142
2017-08-18 02:00 |  | 17.6 | 1003.883 | -3 | -3.972 | -2.7226
2017-08-18 03:00 |  | 17.7 | 1002.87 | -5.2 | -5.5608 | -2.7581
2017-08-18 04:00 |  | 17.3 | 1002.87 | -2.9 | -4.5678 | -2.4159
2017-08-18 05:00 |  | 17 | 1002.87 | -2.1 | -1.3902 | -1.2367
2017-08-18 06:00 |  | 18.1 | 1002.87 | -2 | -2.1846 | -1.5037
2017-08-18 07:00 |  | 19 | 1003.883 | -1 |  | -1.2265
2017-08-18 08:00 |  | 20.4 | 1003.883 | -2.6 |  | -1.5555
2017-08-18 09:00 |  | 21.3 | 1004.896 | -0.5 |  | -1.866
2017-08-18 10:00 |  | 21.6 | 1003.883 | -3.5 | -5.8587 | -2.0477
2017-08-18 11:00 |  | 21.7 | 1003.883 | -3.1 | -6.2559 | -1.4258
2017-08-18 12:00 |  | 20.2 | 1003.883 | -1.8 | -1.5888 | -1.4433
2017-08-18 13:00 |  | 20.7 | 1003.883 | -0.8 |  | -1.8568
2017-08-18 14:00 |  | 20.4 | 1004.896 | 2.7 |  | -0.40287
2017-08-18 15:00 |  | 20.1 | 1004.896 | -0.5 | -7.8447 | -2.7587
2017-08-18 16:00 |  | 18.7 | 1003.883 | -1.5 | -3.7734 | -1.2033
2017-08-18 17:00 |  | 16.9 | 1004.896 | -0.5 | -2.0853 | -0.31209
2017-08-18 18:00 |  | 16.6 | 1004.896 | -0.8 | -3.8727 | -0.99783
2017-08-18 19:00 |  | 16.3 | 1003.883 | -1.9 | -5.1636 | -1.4219
2017-08-18 20:00 |  | 16.3 | 1004.896 | -1.5 | -4.2699 | -2.8421
2017-08-18 21:00 |  | 16.4 | 1001.857 | -1.1 | -5.958 | -1.9121
2017-08-18 22:00 |  | 16.2 | 1004.896 | -0.4 | -3.2769 | -1.0294
2017-08-18 23:00 |  | 16.5 | 1003.883 | 0.5 | -3.2769 | -0.36645
2017-08-19 |  | 16.2 | 1003.883 | -1.7 | -1.3902 | -0.60455
2017-08-19 01:00 |  | 15.7 | 1003.883 | -2.9 | -2.4825 | -0.37483
2017-08-19 02:00 |  | 15 | 1006.922 | 1.3 | -1.6881 | -0.47585
2017-08-19 03:00 |  | 14.6 | 1005.909 | 0.4 | -3.6741 | -0.068344
2017-08-19 04:00 |  | 14.1 | 1006.922 | 1.1 | -2.7804 | -0.1117
2017-08-19 05:00 |  | 14.3 | 1007.935 | -0.3 | -2.8797 | -0.23926
2017-08-19 06:00 |  | 17.4 | 1007.935 | -1.3 | 0.2979 | 0.24536
2017-08-19 07:00 |  | 18.7 | 1007.935 | 1.4 | -2.979 | 0.19694
2017-08-19 08:00 |  | 19.6 | 1008.948 | -1.7 | -3.6741 | -0.72461
2017-08-19 09:00 |  | 22 | 1009.961 | -1.2 | -6.951 | -1.4945
2017-08-19 10:00 |  | 20.9 | 1008.948 | -2.3 | -6.7524 | -1.9344
2017-08-19 11:00 |  | 18.2 | 1010.974 | -1.8 | -7.1496 | -1.2428
2017-08-19 12:00 |  | 20 | 1009.961 | -1.2 | -3.4755 | -1.5381
2017-08-19 13:00 |  | 20.8 | 1010.974 | -2.1 | -3.5748 | -0.97262
2017-08-19 14:00 |  | 20.7 | 1009.961 | -2.3 | -3.4755 | -1.1437
2017-08-19 15:00 |  | 18.6 | 1010.974 | -1.2 | -4.2699 | -1.2345
2017-08-19 16:00 |  | 18.2 | 1010.974 | -0.5 | -1.986 | -1.022
2017-08-19 17:00 |  | 17.8 | 1011.987 | 0.9 | -3.0783 | -1.0617
2017-08-19 18:00 |  | 17.2 | 1013 | -2.2 | -2.4825 | -1.0243
2017-08-19 19:00 |  | 15.5 | 1014.013 | 0.3 | -2.5818 | 0.023722
2017-08-19 20:00 |  | 15.2 | 1014.013 | 0.3 | -1.0923 | -0.71598
2017-08-19 21:00 |  | 14.4 | 1013 | -0.3 | -3.7734 | -0.34297
2017-08-19 22:00 |  | 13.8 | 1013 | -0.1 | -4.8657 | -0.63617
2017-08-19 23:00 |  | 13.8 | 1014.013 | -0.6 | -5.0643 | -0.77454
2017-08-20 |  | 13.2 | 1015.026 | -3.3 | -4.3692 | -0.83934
2017-08-20 01:00 |  | 12.7 | 1014.013 | 0.3 | -1.8867 | -0.90364
2017-08-20 02:00 |  | 12.1 | 1014.013 | -1.1 | -3.5748 | -0.83353
2017-08-20 03:00 |  | 12.1 | 1015.026 | -0.1 | -3.5748 | -1.5519
2017-08-20 04:00 |  | 11.7 | 1015.026 | 0 | -3.1776 | -0.9837
2017-08-20 05:00 |  | 12.9 | 1016.039 | 1 | 0.1986 | -0.23449
2017-08-20 06:00 |  | 16.7 | 1015.026 | -0.4 | -1.8867 | -0.38681
2017-08-20 07:00 |  | 19.5 | 1017.052 | 2.1 | 1.0923 | 0.061089
2017-08-20 08:00 |  | 19.8 | 1018.065 | -2.4 | -4.2699 | -0.60186
2017-08-20 09:00 |  | 19.8 | 1017.052 | -0.9 | -3.0783 | -1.9388
2017-08-20 10:00 |  | 21.3 | 1017.052 | -0.3 | -2.2839 | -1.9015
2017-08-20 11:00 |  | 21.6 | 1018.065 | -0.9 | -3.5748 | -1.2301
2017-08-20 12:00 |  | 19.9 | 1015.026 | 1.1 | -4.6671 | -1.0229
2017-08-20 13:00 |  | 19.3 | 1016.039 | -1.6 | -3.0783 | -1.4268
2017-08-20 14:00 |  | 19.8 | 1016.039 | -0.4 | -4.8657 | -1.512
2017-08-20 15:00 |  | 18.3 | 1016.039 | -0.4 | -5.2629 | -2.0895
2017-08-20 16:00 |  | 17.9 | 1015.026 | -3.7 | -0.6951 | -0.81082
2017-08-20 17:00 |  | 16.1 | 1015.026 | -1.7 | 1.4895 | -0.44414
2017-08-20 18:00 |  | 13.9 | 1017.052 | -2.4 | -3.2769 | -1.312
2017-08-20 19:00 |  | 14.2 | 1015.026 | -0.9 | -2.6811 | -1.6773
2017-08-20 20:00 |  | 14.3 | 1016.039 | -2.4 | -1.2909 | -0.77036
2017-08-20 21:00 |  | 14 | 1016.039 | -3.3 | -5.3622 | -2.2211
2017-08-20 22:00 |  | 14.4 | 1016.039 | 0.1 | -3.6741 | -2.3137
2017-08-20 23:00 |  | 14.5 | 1015.026 | -1.8 | -3.3762 | -2.0461
2017-08-21 |  | 14.5 | 1015.026 | -2.8 | -4.6671 | -2.2612
2017-08-21 01:00 |  | 15 | 1015.026 | -0.6 | -2.2839 | -1.6269
2017-08-21 02:00 |  | 14.9 | 1013 | -1 | -3.5748 | -2.1152
2017-08-21 03:00 |  | 15.2 | 1014.013 | -0.2 | -3.7734 | -1.9387
2017-08-21 04:00 |  | 15.3 | 1014.013 | -0.7 | -2.3832 | -1.4585
2017-08-21 05:00 |  | 16.1 | 1014.013 | -2.1 | -3.7734 | -1.0363
2017-08-21 06:00 |  | 16.8 | 1013 | -1.3 | -2.3832 | -0.89867
2017-08-21 07:00 |  | 17.2 | 1013 | -1.3 | -2.979 | -0.94531
2017-08-21 08:00 |  | 17.2 | 1015.026 | -0.8 | -3.972 | -0.94393
2017-08-21 09:00 |  | 18.5 | 1015.026 | 1.7 | -3.3762 | -1.1676
2017-08-21 10:00 |  | 18.8 | 1015.026 | -1.9 | -3.4755 | -0.74036
2017-08-21 11:00 |  | 18.4 | 1016.039 | -1 |  | -1.9051
2017-08-21 12:00 |  | 18.2 | 1015.026 | -1.5 |  | -2.5458
2017-08-21 13:00 |  | 19.5 | 1015.026 | -1.6 |  | -2.4092
2017-08-21 14:00 |  | 19.4 | 1014.013 | -2.7 |  | -4.1235
2017-08-21 15:00 |  | 19.3 | 1015.026 | -5.7 |  | -2.1167
2017-08-21 16:00 |  | 19.6 | 1013 | -2.4 |  | -2.604
2017-08-21 17:00 |  | 18.4 | 1014.013 | -3.1 |  | -3.1925
2017-08-21 18:00 |  | 17.8 | 1016.039 | -3.9 |  | -1.765
2017-08-21 19:00 |  | 17.6 | 1014.013 | -2.6 |  | -2.1241
2017-08-21 20:00 |  | 17.4 | 1013 | -2.5 |  | -2.6643
2017-08-21 21:00 |  | 17.1 | 1014.013 | -2.7 |  | -3.1517
2017-08-21 22:00 |  | 17.3 | 1013 | -6.2 |  | -2.971
2017-08-21 23:00 |  | 17.3 | 1014.013 | -6.6 |  | -3.0737
2017-08-22 |  | 17.1 | 1014.013 | -5.1 |  | -2.8838
2017-08-22 01:00 |  | 16.4 | 1014.013 | -4.1 |  | -3.5101
2017-08-22 02:00 |  | 16.4 | 1013 | -3.1 |  | -4.1743
2017-08-22 03:00 |  | 16.8 | 1014.013 | -4.2 |  | -3.4764
2017-08-22 04:00 |  | 16.5 | 1013 | -3 |  | -3.8696
2017-08-22 05:00 |  | 16 | 1013 | -4.6 |  | -3.4745
2017-08-22 06:00 |  | 20.6 | 1014.013 | -5.8 |  | -3.9343
2017-08-22 07:00 |  | 25 | 1014.013 | -5.1 |  | -3.6504
2017-08-22 08:00 |  | 25.2 | 1013 | -4.3 |  | -4.2389
2017-08-22 09:00 |  | 23.6 | 1014.013 | -1.8 |  | -3.3705
2017-08-22 10:00 |  | 22.1 | 1014.013 | -3.9 |  | -3.5895
2017-08-22 11:00 |  | 23.7 | 1011.987 | -3 |  | -2.8897
2017-08-22 12:00 |  | 21.1 | 1011.987 | -2.5 |  | -3.3429
2017-08-22 13:00 |  | 21.4 | 1011.987 | -5.1 |  | -3.3068
2017-08-22 14:00 |  | 20.2 | 1008.948 | -2.4 |  | -3.3367
2017-08-22 15:00 |  | 20.2 | 1008.948 | -2.1 |  | -3.6091
2017-08-22 16:00 |  | 20.2 | 1008.948 | -2.1 |  | -4.2325
2017-08-22 17:00 |  | 19.9 | 1008.948 | -4.1 | -5.5608 | -4.2929
2017-08-22 18:00 |  | 18.9 | 1008.948 | -4.3 | -5.2629 | -3.7449
2017-08-22 19:00 |  | 17.9 | 1008.948 | -2.6 | -6.0573 | -3.4677
2017-08-22 20:00 |  | 17.5 | 1008.948 | -6.1 | -6.6531 | -4.4998
2017-08-22 21:00 |  | 17 | 1008.948 | -5 | -3.972 | -5.7635
2017-08-22 22:00 |  | 18.3 | 1005.909 | -5.1 | -9.4335 | -6.1837
2017-08-22 23:00 |  | 18.2 | 1005.909 | -7.3 | -12.0153 | -8.0259
2017-08-23 |  | 17.9 | 1006.922 | -6.4 | -14.2992 | -10.438
2017-08-23 01:00 |  | 17.4 | 1007.935 | -8.3 | -15.5901 | -11.7304
2017-08-23 02:00 |  | 17.1 | 1006.922 | -9.5 | -17.874 | -13.7851
2017-08-23 03:00 |  | 16.3 | 1004.896 | -12.1 | -16.7817 | -14.7371
2017-08-23 04:00 |  | 16 | 1003.883 | -13.1 | -16.3845 | -13.3404
2017-08-23 05:00 |  | 17.5 | 1004.896 | -14.1 | -17.4768 | -12.1466
2017-08-23 06:00 |  | 20.2 | 1003.883 | -11.3 | -14.3985 | -10.1512
2017-08-23 07:00 |  | 23.7 | 1005.909 | -8.7 | -9.2349 | -7.1577
2017-08-23 08:00 |  | 20 | 1003.883 | -4.1 | -4.965 | -5.1946
2017-08-23 09:00 |  | 19.5 | 1005.909 | -1.2 | -6.6531 | -6.1545
2017-08-23 10:00 |  | 21.5 | 1004.896 | -1.4 | -7.2489 | -5.1426
2017-08-23 11:00 |  | 24 | 1005.909 | -2.1 | -4.3692 | -4.3912
2017-08-23 12:00 |  | 22.2 | 1005.909 | -2.5 | -3.7734 | -3.7733
2017-08-23 13:00 |  | 20.9 | 1006.922 | -2.1 | -6.7524 | -4.1669
2017-08-23 14:00 |  | 20.3 | 1006.922 | -2.4 | -3.1776 | -2.8365
2017-08-23 15:00 |  | 19.6 | 1005.909 | -4.3 | -6.3552 | -2.9269
2017-08-23 16:00 |  | 18.8 | 1006.922 | -2.5 | -3.4755 | -3.442
2017-08-23 17:00 |  | 18.2 | 1006.922 | -3.8 | -3.8727 | -2.7284
2017-08-23 18:00 |  | 17.7 | 1006.922 | -1 | -2.8797 | -2.2218
2017-08-23 19:00 |  | 17.7 | 1007.935 | 1.6 | -1.0923 | -1.3895
2017-08-23 20:00 |  | 17.5 | 1006.922 | -1.5 | -2.979 | -1.3245
2017-08-23 21:00 |  | 17.1 | 1007.935 | -2.4 | -1.3902 | -1.615
2017-08-23 22:00 |  | 16.4 | 1005.909 | -1.4 | -2.979 | -2.1955
2017-08-23 23:00 |  | 16.2 | 1007.935 | -3 | -2.0853 | -1.8393
2017-08-24 |  | 15.6 | 1008.948 | -2.9 | -1.986 | -1.2327
2017-08-24 01:00 |  | 14.8 | 1008.948 | -0.2 | -0.7944 | -1.4517
2017-08-24 02:00 |  | 13.8 | 1008.948 | -1.6 | -1.8867 | -1.2871
2017-08-24 03:00 |  | 13.4 | 1009.961 | -2.2 | 0.0993 | -1.8615
2017-08-24 04:00 |  | 13.9 | 1009.961 | -1.2 | -2.8797 | -1.2092
2017-08-24 05:00 |  | 15 | 1008.948 | -2.5 | -1.5888 | -0.79693
2017-08-24 06:00 |  | 17.1 | 1009.961 | -1.2 | -0.3972 | -0.75984
2017-08-24 07:00 |  | 17.9 | 1007.935 | -1.1 | -2.7804 | -1.3765
2017-08-24 08:00 |  | 20.8 | 1009.961 | -2.7 | -3.1776 | -1.2779
2017-08-24 09:00 |  | 21.4 | 1008.948 | -0.2 | -5.6601 | -1.7725
2017-08-24 10:00 |  | 22.3 | 1008.948 | -1.9 | -3.4755 | -1.9462
2017-08-24 11:00 |  | 22.3 | 1008.948 | -4.2 | -0.1986 | -1.3366
2017-08-24 12:00 |  | 20.9 | 1009.961 |  | -2.7804 | -1.0276
2017-08-24 13:00 |  | 21.4 | 1009.961 | 0.7 | -3.972 | -1.5052
2017-08-24 14:00 |  | 21.2 | 1008.948 | -0.9 | -1.3902 | -0.92769
2017-08-24 15:00 |  | 20.3 | 1008.948 | -0.1 | -1.4895 | -1.8485
2017-08-24 16:00 |  | 19.7 | 1008.948 | -0.1 | -0.993 | -2.0194
2017-08-24 17:00 |  | 18.3 | 1007.935 | -1.1 | -3.972 | -1.973
2017-08-24 18:00 |  | 17.2 | 1008.948 | -0.5 | -1.986 | -1.5098
2017-08-24 19:00 |  | 16.4 | 1008.948 | -0.3 | -1.8867 | -1.0979
2017-08-24 20:00 |  | 15.3 | 1009.961 | -1.5 | -1.0923 | -0.67863
2017-08-24 21:00 |  | 14 | 1009.961 | -3.6 | -1.6881 | -0.7707
2017-08-24 22:00 |  | 13.1 | 1008.948 | 0.1 | 1.1916 | -1.5187
2017-08-24 23:00 |  | 12.9 | 1008.948 | -1.1 | -1.8867 | -2.4009
2017-08-25 |  | 12.5 | 1008.948 | -1.1 | -4.4685 | -1.8864
2017-08-25 01:00 |  | 11.9 | 1009.961 | -0.2 | -2.6811 | -1.9725
2017-08-25 02:00 |  | 11.9 | 1010.974 | -2.1 | -2.7804 | -2.0122
2017-08-25 03:00 |  | 11 | 1010.974 | -1.5 | -2.0853 | -1.2438
2017-08-25 04:00 |  | 10.4 | 1009.961 | -1.8 | -4.5678 | -2.248
2017-08-25 05:00 |  | 11.3 | 1008.948 | -1.4 | -3.3762 | -1.1398
2017-08-25 06:00 |  | 14.3 | 1010.974 | -0.8 | 0 | -1.1064
2017-08-25 07:00 |  | 18.7 | 1010.974 | 1 | -2.5818 | -1.2844
2017-08-25 08:00 |  | 22.1 | 1009.961 | -2.3 | 0.1986 | -2.4058
2017-08-25 09:00 |  | 25.6 | 1010.974 | -2.3 | -2.2839 | -2.2311
2017-08-25 10:00 |  | 24.8 | 1008.948 | -3.4 | -4.4685 | -1.7924
2017-08-25 11:00 |  | 24.8 | 1008.948 | -0.6 | -5.5608 | -1.3523
2017-08-25 12:00 |  | 23.3 | 1008.948 | -1.7 | -2.4825 | -1.7413
2017-08-25 13:00 |  | 25.3 | 1007.935 | -3.2 | -3.7734 | -2.2322
2017-08-25 14:00 |  | 24.5 | 1008.948 | -3.2 | -2.6811 | -2.8885
2017-08-25 15:00 |  | 25.1 | 1006.922 | -1.6 | 1.2909 | -3.1556
2017-08-25 16:00 |  | 23.3 | 1007.935 | -1.9 | -2.1846 | -2.1851
2017-08-25 17:00 |  | 20.3 | 1008.948 | -0.8 | -2.1846 | -1.545
2017-08-25 18:00 |  | 18.6 | 1007.935 | -0.8 | -4.5678 | -1.533
2017-08-25 19:00 |  | 17.1 | 1008.948 | -2.5 | -5.7594 | -2.3727
2017-08-25 20:00 |  | 16.6 | 1008.948 | -2 | -4.5678 | -2.2149
2017-08-25 21:00 |  | 15.4 | 1007.935 | -3 | -2.979 | -2.7566
2017-08-25 22:00 |  | 15.7 | 1007.935 | -3.5 | -3.972 | -2.1485
2017-08-25 23:00 |  | 16 | 1008.948 | -2.8 | -2.6811 | -2.5942
2017-08-26 |  | 16.4 | 1009.961 | -1.6 | -2.5818 | -2.5183
2017-08-26 01:00 |  | 15.8 | 1008.948 | -1.9 | -3.1776 | -2.2813
2017-08-26 02:00 |  | 15.6 | 1008.948 | -2.5 | -3.3762 | -3.043
2017-08-26 03:00 |  | 15.6 | 1007.935 | -1.1 | -3.7734 | -2.6983
2017-08-26 04:00 |  | 15.1 | 1007.935 | -2.9 | -2.5818 | -1.8089
2017-08-26 05:00 |  | 15.1 | 1008.948 | -4.6 | -2.2839 | -1.9789
2017-08-26 06:00 |  | 16.6 | 1007.935 | -3.3 | -2.4825 | -1.7635
2017-08-26 07:00 |  | 19.2 | 1007.935 | -3.5 | -3.7734 | -1.893
2017-08-26 08:00 |  | 23.4 | 1008.948 | -4.9 | -1.2909 | -2.4171
2017-08-26 09:00 |  | 26.2 | 1008.948 | -3.4 | -6.4545 | -2.6796
2017-08-26 10:00 |  | 27.5 | 1007.935 | -2 | -5.6601 | -2.9718
2017-08-26 11:00 |  | 27.8 | 1007.935 | -2.4 | -4.8657 | -2.5957
2017-08-26 12:00 |  | 25.2 | 1008.948 | -0.7 | -3.5748 | -2.354
2017-08-26 13:00 |  | 25.4 | 1008.948 | 0.1 | -0.5958 | -2.1681
2017-08-26 14:00 |  | 25 | 1008.948 | -1.4 | -3.4755 | -1.5267
2017-08-26 15:00 |  | 25.1 | 1008.948 | -2.9 | -1.7874 | -2.3206
2017-08-26 16:00 |  | 22.3 | 1008.948 | -1.4 | -3.972 | -2.4464
2017-08-26 17:00 |  | 22.1 | 1008.948 | -4.2 | -3.0783 | -2.5605
2017-08-26 18:00 |  | 19.2 | 1007.935 | -3.6 | -1.7874 | -2.2636
2017-08-26 19:00 |  | 17.4 | 1008.948 | -2.6 | -2.8797 | -1.5255
2017-08-26 20:00 |  | 16.5 | 1007.935 | -2 | -1.1916 | -2.3828
2017-08-26 21:00 |  | 15.9 | 1009.961 | -0.6 | -1.2909 | -2.2223
2017-08-26 22:00 |  | 16.7 | 1009.961 | -3.9 | -1.8867 | -2.2585
2017-08-26 23:00 |  | 16.4 | 1008.948 | 1.4 | -3.0783 | -2.3593
2017-08-27 |  | 15.8 | 1008.948 | -3.1 | -2.7804 | -2.4123
2017-08-27 01:00 |  | 15.7 | 1010.974 | -4.2 | -2.0853 | -2.3143
2017-08-27 02:00 |  | 15.2 | 1009.961 | -5.6 | -3.1776 | -2.4083
2017-08-27 03:00 |  | 14.7 | 1009.961 | -3 | -4.0713 | -2.4837
2017-08-27 04:00 |  | 14.1 | 1009.961 | -1.2 | -2.4825 | -2.1305
2017-08-27 05:00 |  | 14.6 | 1008.948 | -1.8 | -0.1986 | -1.416
2017-08-27 06:00 |  | 16.9 | 1009.961 | -2.6 | -3.6741 | -1.7088
2017-08-27 07:00 |  | 24.2 | 1010.974 | -5.2 | -2.5818 | -1.1474
2017-08-27 08:00 |  | 25.2 | 1010.974 | -1.9 | -2.0853 | -1.4716
2017-08-27 09:00 |  | 26.1 | 1010.974 | -1.4 | -1.986 | -1.4152
2017-08-27 10:00 |  | 27.6 | 1011.987 | -1.5 | -4.965 | -1.6239
2017-08-27 11:00 |  | 25.6 | 1009.961 | -1.9 | -3.2769 | -2.2415
2017-08-27 12:00 |  | 25.1 | 1011.987 | -1.7 | -3.5748 | -2.5584
2017-08-27 13:00 |  | 25.3 | 1010.974 | -2.9 | -2.6811 | -3.2854
2017-08-27 14:00 |  | 25.7 | 1010.974 | -2.3 | -4.2699 | -2.4986
2017-08-27 15:00 |  | 25.9 | 1010.974 | -2.5 | -2.3832 | -2.6561
2017-08-27 16:00 |  | 23.7 | 1008.948 | -2.4 | -4.965 | -2.7121
2017-08-27 17:00 |  | 22.4 | 1009.961 | -6.5 | -0.7944 | -2.095
2017-08-27 18:00 |  | 19.5 | 1009.961 | -2.6 | -1.6881 | -2.5923
2017-08-27 19:00 |  | 17.6 | 1009.961 | -3.7 | -3.3762 | -1.7839
2017-08-27 20:00 |  | 16.3 | 1013 | -1 | -4.965 | -2.4267
2017-08-27 21:00 |  | 15.6 | 1013 | -3.1 | -7.5468 | -3.3814
2017-08-27 22:00 |  | 14.5 | 1009.961 | -1.7 | -8.937 | -5.2617
2017-08-27 23:00 |  | 14.8 | 1011.987 | -3.9 | -13.2069 | -7.5158
2017-08-28 |  | 14.2 | 1010.974 | -2.1 | -13.1076 | -9.8815
2017-08-28 01:00 |  | 14 | 1010.974 | -5.4 | -10.7244 | -10.8178
2017-08-28 02:00 |  | 13.7 | 1009.961 | -2.1 | -12.0153 | -10.2103
2017-08-28 03:00 |  | 12.9 | 1008.948 | -5.9 | -13.0083 | -11.6352
2017-08-28 04:00 |  | 13.2 | 1010.974 | -5.8 | -12.4125 | -10.8795
2017-08-28 05:00 |  | 14.4 | 1009.961 | -5 | -13.0083 | -9.9247
2017-08-28 06:00 |  | 16.9 | 1010.974 | -5.3 | -9.3342 | -10.0142
2017-08-28 07:00 |  | 21.8 | 1010.974 | -9.3 | -13.3062 | -9.922
2017-08-28 08:00 |  | 23.5 | 1010.974 | -8.8 | -15.7887 | -6.974
2017-08-28 09:00 |  | 24.3 | 1010.974 | -5.6 | -10.1286 | -6.0973
2017-08-28 10:00 |  | 26 | 1010.974 | -3.8 | -5.8587 | -4.894
2017-08-28 11:00 |  | 24.8 | 1009.961 | -3.8 | -5.6601 | -5.2103
2017-08-28 12:00 |  | 25.9 | 1009.961 | -5.6 | -7.6461 | -5.467
2017-08-28 13:00 |  | 25.8 | 1008.948 | -5 | -4.6671 | -4.7359
2017-08-28 14:00 |  | 26.2 | 1009.961 | -3 | -6.2559 | -4.5732
2017-08-28 15:00 |  | 24.7 | 1007.935 | -4.7 | -4.6671 | -4.9384
2017-08-28 16:00 |  | 24.4 | 1007.935 | -4 | -2.4825 | -4.4254
2017-08-28 17:00 |  | 23.3 | 1006.922 | -4.2 | -3.3762 | -3.0684
2017-08-28 18:00 |  | 20.7 | 1007.935 | -3.6 | -1.6881 | -3.0305
2017-08-28 19:00 |  | 18.6 | 1007.935 | -4.7 | -1.7874 | -3.2624
2017-08-28 20:00 |  | 17.2 | 1007.935 | -5.5 | -4.4685 | -4.1988
2017-08-28 21:00 |  | 16 | 1008.948 | -4.5 | -4.4685 | -4.4974
2017-08-28 22:00 |  | 15.6 | 1007.935 | -4.1 | -2.5818 | -4.7719
2017-08-28 23:00 |  | 14.6 | 1006.922 | -3.5 | -5.6601 | -4.3637
2017-08-29 |  | 14.7 | 1008.948 | -5.2 | -5.3622 | -5.2075
2017-08-29 01:00 |  | 14.7 | 1007.935 | -5.9 | -5.2629 | -4.5327
2017-08-29 02:00 |  | 15 | 1007.935 | -7.5 | -4.8657 | -5.6637
2017-08-29 03:00 |  | 15.1 | 1006.922 | -6.4 | -3.5748 | -5.1235
2017-08-29 04:00 |  | 15 | 1007.935 | -4.8 | -3.3762 | -4.3564
2017-08-29 05:00 |  | 16.2 | 1006.922 | -5.7 | -5.2629 | -3.7656
2017-08-29 06:00 |  | 17.7 | 1005.909 | -3.9 | -4.6671 | -4.7252
2017-08-29 07:00 |  | 22.8 | 1005.909 | -4.7 | -6.0573 | -4.098
2017-08-29 08:00 |  | 27.7 | 1007.935 | -0.6 | -3.5748 | -3.1839
2017-08-29 09:00 |  | 29.8 | 1006.922 | -3.1 | -4.4685 | -3.5986
2017-08-29 10:00 |  | 29.9 | 1004.896 | -3 | -6.0573 | -4.3577
2017-08-29 11:00 |  | 28.7 | 1005.909 | -1.8 | -3.7734 | -3.5519
2017-08-29 12:00 |  | 29.5 | 1003.883 | -3.6 | -2.8797 | -3.4383
2017-08-29 13:00 |  | 31.7 | 1005.909 | -1.9 | -4.965 | -3.8574
2017-08-29 14:00 |  | 30.5 | 1003.883 | -2.4 | -4.2699 | -3.2079
2017-08-29 15:00 |  | 27.7 | 1004.896 | -5 | 0.4965 | -3.8211
2017-08-29 16:00 |  | 26.7 | 1003.883 | -4.9 | -3.1776 | -3.2486
2017-08-29 17:00 |  | 25.8 | 1003.883 | -2.2 | -1.3902 | -2.2657
2017-08-29 18:00 |  | 23.2 | 1002.87 | -4 | -0.0993 | -2.3659
2017-08-29 19:00 |  | 22.4 | 1004.896 | -2.7 | -2.4825 | -3.2009
2017-08-29 20:00 |  | 21.7 | 1003.883 | -1.1 | -4.0713 | -3.0474
2017-08-29 21:00 |  | 21 | 1004.896 | -2.5 | -2.8797 | -3.3356
2017-08-29 22:00 |  | 20.1 | 1003.883 | -2.6 | -4.0713 | -4.4765
2017-08-29 23:00 |  | 18.8 | 1002.87 | -1 | -6.2559 | -3.6773
2017-08-30 |  | 18 | 1003.883 | -2.6 | -4.2699 | -3.9227
2017-08-30 01:00 |  | 17.3 | 1003.883 | -4.7 | -2.8797 | -4.2128
2017-08-30 02:00 |  | 16.9 | 1003.883 | -1.1 | -3.0783 | -3.239
2017-08-30 03:00 |  | 15.8 | 1003.883 | -3.1 | -3.972 | -4.0928
2017-08-30 04:00 |  | 15.2 | 1003.883 | -2.8 | -2.1846 | -3.4431
2017-08-30 05:00 |  | 14.1 | 1003.883 | -4.5 | -5.7594 | -2.8576
2017-08-30 06:00 |  | 13.9 | 1004.896 | -1.2 | -3.7734 | -2.2397
2017-08-30 07:00 |  | 12.5 | 1004.896 | -0.9 | -2.979 | -2.4529
2017-08-30 08:00 |  | 12 | 1005.909 | 0.3 | -1.4895 | -1.5722
2017-08-30 09:00 |  | 12.5 | 1003.883 | -0.3 | -2.1846 | -1.1871
2017-08-30 10:00 |  | 13.1 | 1005.909 | 0.4 | -2.6811 | -1.333
2017-08-30 11:00 |  | 14.2 | 1005.909 | -1.9 | -0.4965 | -1.856
2017-08-30 12:00 |  | 14.3 | 1006.922 | -3 | 1.5888 | -1.1143
2017-08-30 13:00 |  | 13.7 | 1004.896 | -0.6 | -2.1846 | -1.4786
2017-08-30 14:00 |  | 13 | 1004.896 | -3.3 | -1.2909 | -3.0419
2017-08-30 15:00 |  | 12.5 | 1005.909 | 0 | -1.8867 | -2.7515
2017-08-30 16:00 |  | 12 | 1006.922 | -4.8 | -3.3762 | -1.8418
2017-08-30 17:00 |  | 12.2 | 1005.909 | -1.9 | -0.4965 | -2.4596
2017-08-30 18:00 |  | 12 | 1005.909 | -2.7 | -2.2839 | -1.8257
2017-08-30 19:00 |  | 11.8 | 1007.935 | -2.9 | -0.8937 | -1.9544
2017-08-30 20:00 |  | 11.7 | 1005.909 | -1.2 | -1.1916 | -1.4899
2017-08-30 21:00 |  | 11.5 | 1006.922 | -2.2 | -3.5748 | -1.854
2017-08-30 22:00 |  | 11.3 | 1007.935 | -1.8 | -2.6811 | -2.6162
2017-08-30 23:00 |  | 11.1 | 1006.922 | -1.7 | -2.6811 | -3.452
2017-08-31 |  | 9.6 | 1007.935 | -3.3 | -3.4755 | -3.282
2017-08-31 01:00 |  | 8.7 | 1007.935 | -3.3 | -3.1776 | -3.0062
2017-08-31 02:00 |  | 8.3 | 1007.935 | -2.5 | -1.986 | -2.2317
2017-08-31 03:00 |  | 7.9 | 1007.935 | -1.4 | -3.5748 | -1.9156
2017-08-31 04:00 |  | 7.3 | 1007.935 | -3.1 | -3.0783 | -1.7671
2017-08-31 05:00 |  | 8.5 | 1006.922 | -0.8 | -2.979 | -1.2184
2017-08-31 06:00 |  | 11.5 | 1007.935 | -2.3 | 1.986 | -1.0225
2017-08-31 07:00 |  | 14.6 | 1007.935 | -1.4 | -0.3972 | -1.0322
2017-08-31 08:00 |  | 17.8 | 1008.948 | -1.9 | -6.0573 | -1.8818
2017-08-31 09:00 |  | 20.5 | 1009.961 | -1.8 | -2.7804 | -1.8326
2017-08-31 10:00 |  | 17.7 | 1010.974 | -1.4 | -4.5678 | -2.492
2017-08-31 11:00 |  | 20.5 | 1008.948 | -0.3 | -1.986 | -1.7121
2017-08-31 12:00 |  | 19.9 | 1009.961 | -2.4 | -0.4965 | -1.8479
2017-08-31 13:00 |  | 20.8 | 1009.961 | -0.9 | -2.5818 | -2.6779
2017-08-31 14:00 |  | 20.3 | 1008.948 | -1.7 | -0.7944 | -2.188
2017-08-31 15:00 |  | 18.7 | 1008.948 | -2.4 | -4.3692 | -3.0799
2017-08-31 16:00 |  | 18 | 1009.961 | -0.1 | -5.5608 | -2.5351
2017-08-31 17:00 |  | 17.4 | 1009.961 | -0.4 | 0 | -1.257
2017-08-31 18:00 |  | 15.9 | 1008.948 | 0.3 | -1.2909 | -0.63029
2017-08-31 19:00 |  | 15.2 | 1010.974 | -0.2 | -3.0783 | -1.396
2017-08-31 20:00 |  | 14 | 1010.974 | -1.5 | -3.1776 | -1.5683
2017-08-31 21:00 |  | 12.1 | 1010.974 | 0 | -2.1846 | -0.99541
2017-08-31 22:00 |  | 11.3 | 1011.987 | -1.5 | -3.6741 | -1.4931
2017-08-31 23:00 |  | 10.5 | 1013 | -1.4 | -2.979 | -1.9996
2017-09-01 |  | 8.9 | 1013 | -2 | -3.6741 | -2.0345
2017-09-01 01:00 |  | 9.3 | 1013 | -2.8 | -2.4825 | -1.8657
2017-09-01 02:00 |  | 8.9 | 1013 | -1.7 | -2.2839 | -2.2846
2017-09-01 03:00 |  | 7.7 | 1009.961 | -1.7 | -2.1846 | -2.3786
2017-09-01 04:00 |  | 8.7 | 1013 | -2.7 | -3.972 | -1.3073
2017-09-01 05:00 |  | 8.9 | 1014.013 | -1.4 | -0.4965 | -1.2356
2017-09-01 06:00 |  | 11.4 | 1014.013 | -2.9 | 2.4825 | -1.5454
2017-09-01 07:00 |  | 18.5 | 1015.026 | -0.7 | -4.5678 | -1.7762
2017-09-01 08:00 |  | 22.7 | 1014.013 | -2.1 | -4.4685 | -1.7248
2017-09-01 09:00 |  | 24.6 | 1014.013 | -1.9 | -4.6671 | -2.1153
2017-09-01 10:00 |  | 26.2 | 1015.026 | -3.5 | -3.0783 | -2.146
2017-09-01 11:00 |  | 24.4 | 1014.013 | -3.3 | -3.2769 | -3.4896
2017-09-01 12:00 |  | 21.3 | 1014.013 | -3.9 | -5.0643 | -4.4823
2017-09-01 13:00 |  | 23.4 | 1013 | -2.3 | -2.7804 | -3.329
2017-09-01 14:00 |  | 22 | 1014.013 | -1.9 | -1.4895 | -2.9336
2017-09-01 15:00 |  | 20.1 | 1014.013 | -2.5 | -2.0853 | -2.4036
2017-09-01 16:00 |  | 20.5 | 1013 | -1.4 | -3.3762 | -1.9902
2017-09-01 17:00 |  | 18.9 | 1013 | -2.1 | -1.3902 | -1.6106
2017-09-01 18:00 |  | 15.7 | 1014.013 | -0.3 | 1.3902 | -1.6813
2017-09-01 19:00 |  | 15 | 1016.039 | -0.5 | 0.4965 | -1.1351
2017-09-01 20:00 |  | 14.3 | 1015.026 | -0.9 | 2.5818 | -1.2386
2017-09-01 21:00 |  | 14.1 | 1016.039 | -1.8 | -1.1916 | -1.2624
2017-09-01 22:00 |  | 12.9 | 1017.052 | -0.7 | 0 | -0.39563
2017-09-01 23:00 |  | 12.7 | 1017.052 | -1.1 | -3.7734 | -1.8735
2017-09-02 |  | 13 | 1016.039 | -2.4 | -2.1846 | -2.491
2017-09-02 01:00 |  | 12.2 | 1016.039 | -1.8 | -2.5818 | -1.9776
2017-09-02 02:00 |  | 10.7 | 1016.039 | -3.2 | -3.4755 | -2.7058
2017-09-02 03:00 |  | 10.4 | 1015.026 | -2.7 | -2.1846 | -2.7847
2017-09-02 04:00 |  | 10 | 1015.026 | -1.1 | -2.4825 | -2.2009
2017-09-02 05:00 |  | 10 | 1014.013 | -3.7 | -2.8797 | -2.8436
2017-09-02 06:00 |  | 11.5 | 1016.039 | -3.1 | -2.3832 | -2.0628
2017-09-02 07:00 |  | 17.2 | 1015.026 | -0.7 | -3.4755 | -2.2322
2017-09-02 08:00 |  | 20.4 | 1015.026 | -2.8 | -2.0853 | -2.1752
2017-09-02 09:00 |  | 22.8 | 1016.039 | -0.4 | -5.8587 | -3.0787
2017-09-02 10:00 |  | 25 | 1016.039 | -2 | -6.6531 | -3.3197
2017-09-02 11:00 |  | 20.8 | 1016.039 | -1.5 | -3.5748 | -2.9406
2017-09-02 12:00 |  | 19.8 | 1015.026 | -1.6 | -5.5608 | -3.5571
2017-09-02 13:00 |  | 22.6 | 1014.013 | -3.7 | -2.6811 | -4.1712
2017-09-02 14:00 |  | 21.7 | 1013 | -1.7 | -4.1706 | -2.9394
2017-09-02 15:00 |  | 21.6 | 1013 | -1.9 | -2.979 | -3.9423
2017-09-02 16:00 |  | 19.1 | 1010.974 | -1.4 | -4.1706 | -2.55
2017-09-02 17:00 |  | 17.2 | 1013 | -1.4 | -2.3832 | -2.3969
2017-09-02 18:00 |  | 15.3 | 1009.961 | -3.7 | -2.979 | -1.7496
2017-09-02 19:00 |  | 13.3 | 1010.974 | -3.8 | 0.0993 | -1.3093
2017-09-02 20:00 |  | 12.5 | 1013 | -1.9 | -1.986 | -1.6523
2017-09-02 21:00 |  | 11 | 1013 | -4.4 | -3.4755 | -2.686
2017-09-02 22:00 |  | 10 | 1013 | -5.8 | -3.7734 | -3.4446
2017-09-02 23:00 |  | 9.8 | 1010.974 | -4.4 | -4.3692 | -4.2384
2017-09-03 |  | 9 | 1009.961 | -6.8 | -5.6601 | -4.3666
2017-09-03 01:00 |  | 8.6 | 1009.961 | -5.4 | -4.965 | -4.2023
2017-09-03 02:00 |  | 8.7 | 1007.935 | -6.9 | -5.1636 | -5.2124
2017-09-03 03:00 |  | 9.4 | 1007.935 | -6.9 | -6.7524 | -5.3845
2017-09-03 04:00 |  | 9.1 | 1008.948 | -3.3 | -7.4475 | -5.805
2017-09-03 05:00 |  | 10 | 1007.935 | -5.2 | -8.1426 | -5.9936
2017-09-03 06:00 |  | 16.3 | 1007.935 | -6 | -7.3482 | -5.1574
2017-09-03 07:00 |  | 18 | 1007.935 | -5.1 | -5.4615 | -3.8833
2017-09-03 08:00 |  | 18.4 | 1005.909 | -5.3 | -1.8867 | -3.4904
2017-09-03 09:00 |  | 19.9 | 1006.922 | -3.7 | -6.951 | -3.7377
2017-09-03 10:00 |  | 20 | 1006.922 | -3.2 | -3.8727 | -3.2878
2017-09-03 11:00 |  | 18.1 | 1003.883 | -3.5 | -4.965 | -4.0264
2017-09-03 12:00 |  | 18.1 | 1004.896 | -4.9 | -4.7664 | -4.5772
2017-09-03 13:00 |  | 17.4 | 1003.883 | -3.9 | -7.0503 | -4.1345
2017-09-03 14:00 |  | 18.1 | 1003.883 | -3.4 | -2.979 | -2.9039
2017-09-03 15:00 |  | 15.9 | 1004.896 | -0.9 | 0.3972 | -1.788
2017-09-03 16:00 |  | 15 | 1003.883 | -1.4 | -1.986 | -1.7265
2017-09-03 17:00 |  | 15.1 | 1004.896 | -2.6 | 1.2909 | -2.0323
2017-09-03 18:00 |  | 13.6 | 1002.87 | -1 | -3.972 | -2.2546
2017-09-03 19:00 |  | 14 | 1003.883 | -1.3 | -3.2769 | -1.7847
2017-09-03 20:00 |  | 14.6 | 1003.883 | -2.8 | -3.6741 | -1.4013
2017-09-03 21:00 |  | 15.2 | 1001.857 | -1.2 | -3.3762 | -2.0927
2017-09-03 22:00 |  | 15.1 | 1003.883 | -3.1 | -2.5818 | -2.3395
2017-09-03 23:00 |  | 14.8 | 1003.883 | -2.1 | -1.0923 | -1.9464
2017-09-04 |  | 14.9 | 1002.87 | -2.5 | -0.8937 | -1.7765
2017-09-04 01:00 |  | 14.9 | 1003.883 | -1.2 | -0.993 | -1.8206
2017-09-04 02:00 |  | 15.2 | 1001.857 | -2.1 | -4.4685 | -2.4598
2017-09-04 03:00 |  | 15.4 | 1002.87 | -2 | -2.0853 | -1.9904
2017-09-04 04:00 |  | 15.8 | 1001.857 | -3 | -3.3762 | -1.8372
2017-09-04 05:00 |  | 16.1 | 1002.87 | -1.7 | -1.2909 | -1.2576
2017-09-04 06:00 |  | 16.7 | 1002.87 | 0 | -2.5818 | -0.98084
2017-09-04 07:00 |  | 17.3 | 1004.896 | -2.6 | -1.6881 | -1.6362
2017-09-04 08:00 |  | 18.4 | 1001.857 | -2.8 | -1.2909 | -0.2886
2017-09-04 09:00 |  | 18.8 | 1003.883 | -2.2 | -0.993 | -1.3498
2017-09-04 10:00 |  | 18.7 | 1003.883 | 0.1 | -2.6811 | -1.9488
2017-09-04 11:00 |  | 18.9 | 1003.883 | 2.1 | -1.4895 | -1.5317
2017-09-04 12:00 |  | 18.4 | 1005.909 | -0.3 | -3.5748 | -0.94596
2017-09-04 13:00 |  | 18.8 | 1003.883 | -1.5 | -1.4895 | -1.4491
2017-09-04 14:00 |  | 19.4 | 1003.883 | -5.9 | -1.6881 | -1.3648
2017-09-04 15:00 |  | 20.5 | 1004.896 | -0.5 | -0.6951 | -1.365
2017-09-04 16:00 |  | 18.6 | 1006.922 | -1.4 | -1.5888 | -1.7514
2017-09-04 17:00 |  | 18.3 | 1005.909 | -1.3 | 0.1986 | -2.1927
2017-09-04 18:00 |  | 17.9 | 1005.909 | -1.1 | -2.8797 | -2.1102
2017-09-04 19:00 |  | 17.5 | 1007.935 | -2.3 | -1.1916 | -1.4032
2017-09-04 20:00 |  | 17.3 | 1005.909 | -0.1 | -1.6881 | -1.9871
2017-09-04 21:00 |  | 17 | 1007.935 | -1.6 | -2.0853 | -1.6909
2017-09-04 22:00 |  | 17.3 | 1006.922 | -2.3 | -1.0923 | -2.2979
2017-09-04 23:00 |  | 17.2 | 1008.948 | -0.7 | -3.5748 | -2.3093
2017-09-05 |  | 17.5 | 1006.922 | -1.9 | -2.5818 | -2.2919
2017-09-05 01:00 |  | 17.6 | 1006.922 | -2.5 | -1.3902 | -2.6436
2017-09-05 02:00 |  | 17.4 | 1006.922 | -2.4 | -2.2839 | -2.8716
2017-09-05 03:00 |  | 17.1 | 1005.909 | -1 | -2.2839 | -2.769
2017-09-05 04:00 |  | 17.5 | 1006.922 | -3.3 | -3.7734 | -2.107
2017-09-05 05:00 |  | 16.9 | 1006.922 | -2.1 | -4.6671 | -1.8106
2017-09-05 06:00 |  | 17.1 | 1007.935 | -0.1 | -3.5748 | -0.81727
2017-09-05 07:00 |  | 17 | 1006.922 | 0.1 | -3.972 | -0.46804
2017-09-05 08:00 |  | 18.2 | 1006.922 | -4.6 | -3.1776 | -1.7063
2017-09-05 09:00 |  | 19 | 1006.922 | -1.6 | -1.5888 | -1.8262
2017-09-05 10:00 |  | 17.6 | 1005.909 | -0.4 | -0.8937 | -1.8561
2017-09-05 11:00 |  | 19.4 | 1005.909 | -1 | -2.0853 | -2.1065
2017-09-05 12:00 |  | 20.1 | 1004.896 | -2.7 | -1.5888 | -1.9297
2017-09-05 13:00 |  | 19 | 1004.896 | -1.4 | -2.8797 | -1.6452
2017-09-05 14:00 |  | 19 | 1004.896 | -2.2 | -2.3832 | -1.3014
2017-09-05 15:00 |  | 19.3 | 1004.896 | -1.8 | -5.1636 | -2.7789
2017-09-05 16:00 |  | 17.9 | 1004.896 | -2.3 | -2.3832 | -2.0895
2017-09-05 17:00 |  | 17.4 | 1003.883 | -3.8 | -2.2839 | -1.929
2017-09-05 18:00 |  | 17.4 | 1005.909 | 0.6 | -0.2979 | -1.4934
2017-09-05 19:00 |  | 17.3 | 1006.922 | -0.1 | -1.7874 | -1.3583
2017-09-05 20:00 |  | 17.6 | 1005.909 | -1.1 | -2.4825 | -0.55189
2017-09-05 21:00 |  | 17.8 | 1007.935 | -1.7 | -3.972 | -2.2127
2017-09-05 22:00 |  | 16.3 | 1006.922 | -1 | -2.7804 | -1.7039
2017-09-05 23:00 |  | 14.6 | 1007.935 | -1.4 | -0.5958 | -1.2495
2017-09-06 |  | 14 | 1008.948 | -1.8 | -1.4895 | -1.4413
2017-09-06 01:00 |  | 13.6 | 1008.948 | -0.6 | -2.4825 | -2.1562
2017-09-06 02:00 |  | 12.8 | 1008.948 | -1.5 | -1.5888 | -1.5572
2017-09-06 03:00 |  | 13 | 1009.961 | 0.3 | -1.8867 | -2.259
2017-09-06 04:00 |  | 13.9 | 1010.974 | -3.4 | -1.2909 | -0.5376
2017-09-06 05:00 |  | 14.5 | 1009.961 | 0.9 | -0.6951 | -0.94927
2017-09-06 06:00 |  | 15.1 | 1009.961 | -1.3 | 1.3902 | -0.85984
2017-09-06 07:00 |  | 16.4 | 1010.974 | -0.9 | -1.6881 | -1.3608
2017-09-06 08:00 |  | 17.2 | 1010.974 | -0.6 | -3.0783 | -1.313
2017-09-06 09:00 |  | 18.8 | 1009.961 | -0.6 | -4.6671 | -1.893
2017-09-06 10:00 |  | 20.4 | 1008.948 | -1.8 | -2.7804 | -3.1048
2017-09-06 11:00 |  | 19.9 | 1013 | -3.1 | -3.7734 | -1.5182
2017-09-06 12:00 |  | 19.4 | 1010.974 | -3.3 | -4.1706 | -2.8768
2017-09-06 13:00 |  | 19.3 | 1011.987 | -1.5 | -3.972 | -1.6635
2017-09-06 14:00 |  | 19.4 | 1011.987 | -1.3 | -0.6951 | -1.6565
2017-09-06 15:00 |  | 19.1 | 1009.961 | 0.6 | -1.7874 | -1.1239
2017-09-06 16:00 |  | 19 | 1010.974 | -1.6 | -1.4895 | -1.5519
2017-09-06 17:00 |  | 17.5 | 1011.987 | -0.8 | 1.1916 | -1.5129
2017-09-06 18:00 |  | 15.4 | 1013 | -2.1 | -0.5958 | -1.5022
2017-09-06 19:00 |  | 14.7 | 1011.987 | -1.6 | -2.3832 | -1.313
2017-09-06 20:00 |  | 14.2 | 1013 | -2.3 | -0.993 | -2.0405
2017-09-06 21:00 |  | 13.5 | 1011.987 | -0.2 | -1.8867 | -2.523
2017-09-06 22:00 |  | 12.2 | 1010.974 | -3.5 | -2.5818 | -1.4075
2017-09-06 23:00 |  | 11.2 | 1011.987 | -2.3 | 0.4965 | -2.1972
2017-09-07 |  | 11 | 1009.961 | -2.5 | -2.4825 | -2.5164
2017-09-07 01:00 |  | 11.5 | 1008.948 | -3.2 | -2.1846 | -1.8516
2017-09-07 02:00 |  | 12.6 | 1009.961 | -1.9 | -4.7664 | -2.7499
2017-09-07 03:00 |  | 12.4 | 1009.961 | -1.4 | -3.4755 | -2.1208
2017-09-07 04:00 |  | 11.3 | 1009.961 | -2.8 | -2.2839 | -2.0054
2017-09-07 05:00 |  | 10.3 | 1009.961 | -0.4 | -2.8797 | -1.7346
2017-09-07 06:00 |  | 12 | 1008.948 | -4.5 | -0.5958 | -2.2424
2017-09-07 07:00 |  | 15.5 | 1008.948 | -1.6 | -5.4615 | -1.8852
2017-09-07 08:00 |  | 16.4 | 1007.935 | -1.4 | -3.0783 | -1.4213
2017-09-07 09:00 |  | 18.9 | 1007.935 | -1.8 | -2.6811 | -1.4879
2017-09-07 10:00 |  | 20.2 | 1006.922 | -2.8 | -5.3622 | -3.7092
2017-09-07 11:00 |  | 19.3 | 1007.935 | 0.4 | -0.3972 | -2.6446
2017-09-07 12:00 |  | 19.1 | 1006.922 | -1.2 | -3.8727 | -2.6909
2017-09-07 13:00 |  | 19.1 | 1005.909 | -4 | -5.1636 | -3.3877
2017-09-07 14:00 |  | 20.4 | 1005.909 | -1.1 | -4.5678 | -3.2144
2017-09-07 15:00 |  | 18.6 | 1003.883 | -1.5 | -1.986 | -3.0101
2017-09-07 16:00 |  | 17.5 | 1003.883 | -3.3 | -3.0783 | -2.5457
2017-09-07 17:00 |  | 17.1 | 1003.883 | -2 | -1.0923 | -1.4217
2017-09-07 18:00 |  | 16.9 | 1003.883 | -4.8 | -1.6881 | -2.2683
2017-09-07 19:00 |  | 17.1 | 1003.883 | -0.4 | -5.4615 | -1.9075
2017-09-07 20:00 |  | 16 | 1001.857 | -3.6 | -3.972 | -3.9738
2017-09-07 21:00 |  | 16 | 1000.844 | -3.5 | -4.0713 | -3.1775
2017-09-07 22:00 |  | 16.3 | 999.831 | -3 | -4.3692 | -3.2572
2017-09-07 23:00 |  | 16.2 | 998.818 | -3.5 | -4.965 | -2.92
2017-09-08 |  | 16.2 | 997.805 | -4.7 | -5.1636 | -3.2006
2017-09-08 01:00 |  | 16.3 | 997.805 | -3.5 | -3.3762 | -2.9144
2017-09-08 02:00 |  | 16.7 | 995.779 | -2 | -3.8727 | -3.6583
2017-09-08 03:00 |  | 16.1 | 994.766 | -3.6 | -3.7734 | -2.9991
2017-09-08 04:00 |  | 16.1 | 992.74 | -3.3 | -2.1846 | -1.5189
2017-09-08 05:00 |  | 15.5 | 992.74 | -0.5 | -3.1776 | -1.7384
2017-09-08 06:00 |  | 15.7 | 992.74 | -0.4 | -1.6881 | -1.7497
2017-09-08 07:00 |  | 16 | 992.74 | -0.3 | -2.5818 | -1.9945
2017-09-08 08:00 |  | 17 | 993.753 | 0.4 | -1.7874 | -1.8224
2017-09-08 09:00 |  | 16.1 | 993.753 | -2.7 | -1.986 | -2.3463
2017-09-08 10:00 |  | 16 | 992.74 | -2.4 | -3.5748 | -2.7397
2017-09-08 11:00 |  | 15.3 | 990.714 | -4.6 | -2.6811 | -2.3893
2017-09-08 12:00 |  | 15.9 | 990.714 | -1.1 | -3.7734 | -2.3075
2017-09-08 13:00 |  | 16.1 | 990.714 | -5.1 | -7.3482 | -3.2996
2017-09-08 14:00 |  | 16.4 | 988.688 | -1.9 | -4.4685 | -2.7733
2017-09-08 15:00 |  | 16.5 | 990.714 | -1.7 | -3.2769 | -2.5945
2017-09-08 16:00 |  | 16.5 | 990.714 | -1.5 | -5.4615 | -2.233
2017-09-08 17:00 |  | 16.6 | 990.714 | -4.4 | -2.979 | -1.9228
2017-09-08 18:00 |  | 14.7 | 988.688 | -2.6 | -2.3832 | -2.3974
2017-09-08 19:00 |  | 14.3 | 987.675 | -2.7 | -3.5748 | -1.5959
2017-09-08 20:00 |  | 13.9 | 988.688 | -3.5 | -0.7944 | -2.2115
2017-09-08 21:00 |  | 13.6 | 988.688 | -1.9 | -5.1636 | -2.4045
2017-09-08 22:00 |  | 12.9 | 988.688 | -1 | -1.4895 | -2.0085
2017-09-08 23:00 |  | 12.9 | 987.675 | -3.3 | -1.4895 | -1.2999
2017-09-09 |  | 12.9 | 988.688 | -3.3 | -3.5748 | -2.8627
2017-09-09 01:00 |  | 12.6 | 988.688 | -2.3 | -2.979 | -2.6508
2017-09-09 02:00 |  | 11.8 | 988.688 | -1.9 | -2.3832 | -1.523
2017-09-09 03:00 |  | 11 | 987.675 | -0.9 | -2.8797 | -1.3235
2017-09-09 04:00 |  | 10.2 | 989.701 | -0.3 | -3.2769 | -1.4144
2017-09-09 05:00 |  | 10.2 | 989.701 | -2.1 | -1.986 | -0.99996
2017-09-09 06:00 |  | 11.5 | 989.701 | 1.2 | -0.7944 | -0.39174
2017-09-09 07:00 |  | 16 | 989.701 | -0.9 | -1.7874 | -1.0703
2017-09-09 08:00 |  | 17.1 | 989.701 | -2.2 | -2.0853 | -1.0745
2017-09-09 09:00 |  | 19.6 | 989.701 | -0.1 | -1.3902 | -1.0263
2017-09-09 10:00 |  | 19.5 | 988.688 | -3.6 | -5.0643 | -1.5892
2017-09-09 11:00 |  | 19.8 | 988.688 | -3 | -3.7734 | -2.1775
2017-09-09 12:00 |  | 18.7 | 989.701 | -1.3 | -3.4755 | -1.1255
2017-09-09 13:00 |  | 20.8 | 990.714 | -0.6 | -3.7734 | -1.9757
2017-09-09 14:00 |  | 19.7 | 988.688 | 0.3 | -1.7874 | -0.39858
2017-09-09 15:00 |  | 16.9 | 989.701 | 0 | -1.986 | -0.98195
2017-09-09 16:00 |  | 14.5 | 991.727 | -0.8 | -1.8867 | -0.85711
2017-09-09 17:00 |  | 13.4 | 990.714 | -0.4 | -0.8937 | -1.2547
2017-09-09 18:00 |  | 12.8 | 992.74 | -0.4 | 1.2909 | -0.11996
2017-09-09 19:00 |  | 10.7 | 992.74 | 0.4 | -2.3832 | 0.41813
2017-09-09 20:00 |  | 10.1 | 992.74 | -1.2 | -1.5888 | -0.35917
2017-09-09 21:00 |  | 11.1 | 993.753 | 1 | -0.0993 | -1.1319
2017-09-09 22:00 |  | 11 | 993.753 | -0.9 | -1.0923 | -0.84475
2017-09-09 23:00 |  | 10.7 | 995.779 | -1.8 | -2.5818 | -1.1116
2017-09-10 |  | 10.2 | 994.766 | -1.2 | -3.1776 | -1.124
2017-09-10 01:00 |  | 9.3 | 995.779 | -1.4 | -1.6881 | -1.3887
2017-09-10 02:00 |  | 8.4 | 994.766 | -0.9 | -2.3832 | -2.2969
2017-09-10 03:00 |  | 8.8 | 994.766 | -2.1 | -3.4755 | -2.5832
2017-09-10 04:00 |  | 9 | 994.766 | -1.6 | -2.4825 | -2.2285
2017-09-10 05:00 |  | 8.3 | 993.753 | -1 | -4.2699 | -2.0079
2017-09-10 06:00 |  | 10.3 | 995.779 | -1.6 | 1.1916 | -1.8123
2017-09-10 07:00 |  | 18.2 | 992.74 | -0.3 | -2.0853 | -1.5715
2017-09-10 08:00 |  | 17.8 | 993.753 | -2 | -2.2839 | -1.8464
2017-09-10 09:00 |  | 19.3 | 994.766 | -2.9 | -6.4545 | -2.7278
2017-09-10 10:00 |  | 18.1 | 992.74 | -3.2 | -1.1916 | -2.0666
2017-09-10 11:00 |  | 16.5 | 990.714 | -1 | -2.2839 | -2.9458
2017-09-10 12:00 |  | 17.9 | 991.727 | -3.2 | -4.5678 | -3.1711
2017-09-10 13:00 |  | 17.6 | 990.714 | -4.5 | -5.1636 | -3.5272
2017-09-10 14:00 |  | 17.3 | 989.701 | -2.7 | -3.8727 | -3.624
2017-09-10 15:00 |  | 16.9 | 988.688 | -2.4 | -4.2699 | -3.6663
2017-09-10 16:00 |  | 15 | 985.649 | -3.6 | -1.3902 | -2.9136
2017-09-10 17:00 |  | 15.1 | 986.662 | -2.4 | -2.6811 | -2.4117
2017-09-10 18:00 |  | 15.5 | 984.636 | -1.8 | -2.2839 | -2.1994
2017-09-10 19:00 |  | 15.6 | 986.662 | -2.5 | -3.2769 | -1.353
2017-09-10 20:00 |  | 15 | 986.662 | -1.3 | -4.1706 | -2.4687
2017-09-10 21:00 |  | 14.3 | 986.662 | -2.1 | -3.8727 | -2.4366
2017-09-10 22:00 |  | 14.1 | 984.636 | -2.1 | -2.5818 | -1.5913
2017-09-10 23:00 |  | 13.8 | 984.636 | -2 | -2.5818 | -1.3126
2017-09-11 |  | 13.6 | 986.662 | -0.2 | -1.8867 | -2.6815
2017-09-11 01:00 |  | 13.7 | 984.636 | -2.9 | -1.6881 | -1.942
2017-09-11 02:00 |  | 13.5 | 985.649 | -3.8 | -2.2839 | -2.0556
2017-09-11 03:00 |  | 13.8 | 983.623 | -2 | -2.1846 | -1.9111
2017-09-11 04:00 |  | 14.5 | 983.623 | -0.4 | -3.3762 | -1.4547
2017-09-11 05:00 |  | 13.3 | 983.623 | -0.3 | -3.4755 | -1.212
2017-09-11 06:00 |  | 13.8 | 982.61 | -1.2 | -4.1706 | -1.0477
2017-09-11 07:00 |  | 14.9 | 984.636 | -2.1 | -1.4895 | 0.002492
2017-09-11 08:00 |  | 16.8 | 983.623 | -1 | 2.2839 | -0.017433
2017-09-11 09:00 |  | 18.6 | 985.649 | -1.1 | -0.7944 | -0.32404
2017-09-11 10:00 |  | 18.1 | 984.636 | 0.9 | 1.2909 | -0.83459
2017-09-11 11:00 |  | 19.1 | 985.649 | -0.6 | -0.7944 | -0.77645
2017-09-11 12:00 |  | 15.7 | 985.649 | 0.1 | -1.8867 | -0.60343
2017-09-11 13:00 |  | 14.3 | 984.636 | 1 | 0.0993 | -0.20419
2017-09-11 14:00 |  | 18.4 | 986.662 | 0.1 | -0.0993 | -0.4559
2017-09-11 15:00 |  | 18.9 | 987.675 | 1.1 | 1.5888 | -0.68166
2017-09-11 16:00 |  | 17.8 | 987.675 | -1.3 | 0.0993 | 0.23161
2017-09-11 17:00 |  | 16.1 | 988.688 | -0.1 | -0.5958 | -0.21724
2017-09-11 18:00 |  | 15.8 | 990.714 | -1.3 | 0.0993 | 0.11509
2017-09-11 19:00 |  | 15.2 | 989.701 | 2.5 | -0.7944 | 0.2927
2017-09-11 20:00 |  | 14.3 | 990.714 | -0.7 | -3.6741 | -0.67278
2017-09-11 21:00 |  | 13.6 | 991.727 | -1 | -1.8867 | -1.0947
2017-09-11 22:00 |  | 12.8 | 992.74 | 1.6 | -1.6881 | -0.44913
2017-09-11 23:00 |  | 12.3 | 993.753 | -1.9 | -1.6881 | -0.93746
2017-09-12 |  | 12.4 | 994.766 | 1.5 | -1.0923 | -0.61798
2017-09-12 01:00 |  | 12.1 | 995.779 | 0 | -1.1916 | -0.69955
2017-09-12 02:00 |  | 11.5 | 993.753 | -1.2 | -3.2769 | -1.066
2017-09-12 03:00 |  | 11.1 | 993.753 | -0.2 | -1.0923 | -0.76377
2017-09-12 04:00 |  | 11 | 997.805 | 1.2 | -0.4965 | -0.071608
2017-09-12 05:00 |  | 10.9 | 997.805 | -1.5 | -2.0853 | -0.46778
2017-09-12 06:00 |  | 12.2 | 997.805 | -0.1 | 0.1986 | -0.29958
2017-09-12 07:00 |  | 16.5 | 998.818 | -1.5 | -3.1776 | -0.11134
2017-09-12 08:00 |  | 18.9 | 999.831 | -0.5 | -1.3902 | 0.3095
2017-09-12 09:00 |  | 19.9 | 998.818 | -1.4 | -1.1916 | -0.40352
2017-09-12 10:00 |  | 20.1 | 998.818 | -0.2 | -1.3902 | -0.7389
2017-09-12 11:00 |  | 19.1 | 1000.844 | -0.7 | -2.6811 | -0.1965
2017-09-12 12:00 |  | 19.3 | 999.831 | -1.5 | -1.986 | -2.0575
2017-09-12 13:00 |  | 19.3 | 999.831 | 0.4 | -6.7524 | -2.0277
2017-09-12 14:00 |  | 18.4 | 999.831 | -1.3 | -3.3762 | -0.86081
2017-09-12 15:00 |  | 18 | 997.805 | -0.6 | -2.0853 | -1.7736
2017-09-12 16:00 |  | 16.4 | 998.818 | -2.3 | -5.2629 | -1.9761
2017-09-12 17:00 |  | 15.9 | 995.779 | -2.8 | -4.0713 | -3.6513
2017-09-12 18:00 |  | 16 | 996.792 | -2.7 | -4.8657 | -2.811
2017-09-12 19:00 |  | 13.9 | 993.753 | -3.3 | -1.6881 | -3.3381
2017-09-12 20:00 |  | 13.6 | 992.74 | -6 | -6.7524 | -5.2564
2017-09-12 21:00 |  | 13.6 | 990.714 | -2.9 | -7.2489 | -4.9423
2017-09-12 22:00 |  | 14.7 | 987.675 | -4.1 | -6.5538 | -4.4665
2017-09-12 23:00 |  | 15.8 | 985.649 | -2.4 | -2.2839 | -3.5552
2017-09-13 |  | 16 | 986.662 | -1.1 | -0.6951 | -2.1419
2017-09-13 01:00 |  | 16.1 | 986.662 | 0.7 | -4.6671 | -3.6216
2017-09-13 02:00 |  | 16.6 | 984.636 | -3.6 | -3.0783 | -1.8139
2017-09-13 03:00 |  | 15.1 | 987.675 | 0.8 | 0.6951 | 0.24439
2017-09-13 04:00 |  | 14.4 | 988.688 | -1 | -1.2909 | 0.2603
2017-09-13 05:00 |  | 14 | 990.714 | 2 | 1.6881 | 0.71257
2017-09-13 06:00 |  | 14.5 | 990.714 | 0.4 | -1.5888 | 0.58745
2017-09-13 07:00 |  | 17.1 | 991.727 | 0 | -2.3832 | 0.72608
2017-09-13 08:00 |  | 17.9 | 993.753 | -0.3 | -0.2979 | 0.1938
2017-09-13 09:00 |  | 19.2 | 993.753 | -0.2 | -2.7804 | 0.2556
2017-09-13 10:00 |  | 19 | 991.727 | -1.4 | -3.5748 | -0.2029
2017-09-13 11:00 |  | 18 | 992.74 | -0.1 | -3.2769 | 0.32151
2017-09-13 12:00 |  | 16.8 | 993.753 | -2.5 | -1.0923 | -1.2671
2017-09-13 13:00 |  | 19.2 | 992.74 | 0.4 | 1.986 | -1.4025
2017-09-13 14:00 |  | 16.3 | 992.74 | -2.3 | -2.1846 | -1.9399
2017-09-13 15:00 |  | 13.6 | 991.727 | -3 | -5.4615 | -2.4636
2017-09-13 16:00 |  | 14.6 | 992.74 | -4.8 | -1.2909 | -1.5878
2017-09-13 17:00 |  | 14.2 | 991.727 | 0.2 | -3.7734 | -1.3233
2017-09-13 18:00 |  | 13.5 | 991.727 | -0.8 | 0.0993 | -1.4454
2017-09-13 19:00 |  | 12.7 | 993.753 | -0.1 | -2.0853 | -0.82639
2017-09-13 20:00 |  | 13.1 | 993.753 | -0.3 | -1.3902 | -0.51484
2017-09-13 21:00 |  | 12.9 | 993.753 | -0.9 | -0.8937 | -1.3333
2017-09-13 22:00 |  | 12.3 | 993.753 | 0 | -1.986 | -1.7951
2017-09-13 23:00 |  | 11.6 | 993.753 | -0.2 | -1.8867 | -1.2739
2017-09-14 |  | 10.8 | 993.753 | -0.8 | -2.4825 | -1.2
2017-09-14 01:00 |  | 9.7 | 992.74 | -0.6 | -1.986 | -1.4147
2017-09-14 02:00 |  | 9.5 | 993.753 | -0.4 | -0.3972 | -0.30041
2017-09-14 03:00 |  | 8.8 | 994.766 | -0.4 | -0.8937 | -0.20509
2017-09-14 04:00 |  | 8.2 | 994.766 | -1.5 | -1.7874 | -0.36657
2017-09-14 05:00 |  | 8.4 | 994.766 | 1 | -0.993 | -0.019515
2017-09-14 06:00 |  | 9.8 | 997.805 | -0.3 | -0.1986 | 0.045741
2017-09-14 07:00 |  | 13.5 | 997.805 | 0.1 | 0.5958 | 0.799
2017-09-14 08:00 |  | 12.9 | 997.805 | 0.5 | 0 | 1.1712
2017-09-14 09:00 |  | 14.7 | 998.818 | -0.2 | -0.1986 | 0.80096
2017-09-14 10:00 |  | 16.1 | 999.831 | 0.2 | -0.1986 | 0.73745
2017-09-14 11:00 |  | 17.2 | 1001.857 | -1 | 1.1916 | 0.49389
2017-09-14 12:00 |  | 16.6 | 1002.87 | -1.9 | -1.7874 | -0.26359
2017-09-14 13:00 |  | 18.7 | 1002.87 | -2.6 | -1.0923 | 0.024369
2017-09-14 14:00 |  | 17.2 | 1003.883 | -1.7 | -1.0923 | -0.42411
2017-09-14 15:00 |  | 17.2 | 1001.857 | -0.1 | -0.5958 | -0.38672
2017-09-14 16:00 |  | 16 | 1001.857 | -1.8 | -1.5888 | -0.16863
2017-09-14 17:00 |  | 13.9 | 1003.883 | 0.1 | -0.8937 | -0.49777
2017-09-14 18:00 |  | 13.1 | 1003.883 | 0.9 | -0.1986 | -0.16814
2017-09-14 19:00 |  | 12.3 | 1005.909 | -1.2 | -2.979 | -0.39461
2017-09-14 20:00 |  | 11.3 | 1006.922 | -1.9 | -2.8797 | -1.4164
2017-09-14 21:00 |  | 10.5 | 1006.922 | -1 | 0.993 | -0.86088
2017-09-14 22:00 |  | 9.8 | 1005.909 | -0.7 | -2.0853 | -1.9157
2017-09-14 23:00 |  | 9 | 1004.896 | -3.7 | -1.3902 | -1.4772
2017-09-15 |  | 8.5 | 1005.909 | -0.5 | -3.972 | -1.5974
2017-09-15 01:00 |  | 7.7 | 1006.922 | -0.9 | -3.0783 | -1.616
2017-09-15 02:00 |  | 6.8 | 1005.909 | -0.1 | -2.2839 | -1.3364
2017-09-15 03:00 |  | 6.5 | 1004.896 | -2.4 | -3.2769 | -1.8149
2017-09-15 04:00 |  | 6.3 | 1005.909 | -2 | -4.1706 | -2.0501
2017-09-15 05:00 |  | 6.9 | 1004.896 | -1.1 | 0.1986 | -1.6824
2017-09-15 06:00 |  | 9.9 | 1002.87 | -0.3 | 1.2909 | -1.168
2017-09-15 07:00 |  | 11.9 | 1004.896 | -0.4 | -3.2769 | -0.79053
2017-09-15 08:00 |  | 18.1 | 1003.883 | 2.8 | -2.0853 | -0.22906
2017-09-15 09:00 |  | 18.4 | 1003.883 | 0.2 | -1.8867 | -1.0499
2017-09-15 10:00 |  | 20.3 | 1003.883 | -0.9 | -1.7874 | -1.2867
2017-09-15 11:00 |  | 20.3 | 1005.909 | 0.4 | -3.6741 | -1.8461
2017-09-15 12:00 |  | 15.6 | 1004.896 | -1.2 | -2.6811 | -2.2123
2017-09-15 13:00 |  | 14 | 1004.896 | 0.5 | -3.4755 | -1.7415
2017-09-15 14:00 |  | 14.6 | 1004.896 | -1.5 | -1.2909 | -0.89613
2017-09-15 15:00 |  | 15 | 1004.896 | -1.4 | 0.2979 | -0.66493
2017-09-15 16:00 |  | 15.8 | 1005.909 | -0.2 | -2.5818 | -0.62768
2017-09-15 17:00 |  | 14.1 | 1004.896 | 0.2 | -1.5888 | -0.84153
2017-09-15 18:00 |  | 11.4 | 1004.896 | 1.1 | 1.0923 | -0.59614
2017-09-15 19:00 |  | 10.7 | 1004.896 | -0.2 | -1.2909 | -1.2608
2017-09-15 20:00 |  | 9.6 | 1004.896 | 0.1 | -2.979 | -2.4054
2017-09-15 21:00 |  | 10 | 1005.909 | 1.7 | -3.3762 | -1.3519
2017-09-15 22:00 |  | 10.4 | 1005.909 | -0.7 | -4.965 | -2.4799
2017-09-15 23:00 |  | 10.4 | 1005.909 | -3.2 | -2.8797 | -2.6804
2017-09-16 |  | 10.3 | 1004.896 | -3.6 | -5.6601 | -2.5601
2017-09-16 01:00 |  | 10.1 | 1003.883 | -2.4 | -2.979 | -2.9824
2017-09-16 02:00 |  | 9.8 | 1004.896 | -3 | -1.5888 | -2.8125
2017-09-16 03:00 |  | 9.7 | 1003.883 | -0.7 | -2.979 | -2.8731
2017-09-16 04:00 |  | 9.5 | 1002.87 | -2.3 | -3.6741 | -3.5741
2017-09-16 05:00 |  | 9 | 1002.87 | -5.1 | -4.965 | -2.9578
2017-09-16 06:00 |  | 10 | 1003.883 | -2.7 | 2.2839 | -2.5619
2017-09-16 07:00 |  | 11.1 | 1004.896 | -3.2 | -2.8797 | -2.3399
2017-09-16 08:00 |  | 13.7 | 1003.883 | -2.2 | -0.993 | -2.189
2017-09-16 09:00 |  | 17.9 | 1003.883 | -1.4 | -5.5608 | -2.506
2017-09-16 10:00 |  | 18.3 | 1003.883 | -4 | -3.8727 | -2.4762
2017-09-16 11:00 |  | 17.9 | 1002.87 | -2.5 | -3.5748 | -2.6057
2017-09-16 12:00 |  | 16.8 | 1002.87 | -2.1 | -4.0713 | -2.5192
2017-09-16 13:00 |  | 13.4 | 1001.857 | -1.1 | -3.1776 | -2.201
2017-09-16 14:00 |  | 15 | 1001.857 | -1.6 | -3.2769 | -1.3041
2017-09-16 15:00 |  | 15.1 | 1002.87 | -1.5 | -0.5958 | -1.7288
2017-09-16 16:00 |  | 12.1 | 1003.883 | -0.3 | -0.7944 | -1.3035
2017-09-16 17:00 |  | 10.8 | 1003.883 | -2.9 | -0.993 | -1.2235
2017-09-16 18:00 |  | 10.6 | 1003.883 | -3.3 | -1.0923 | -0.84408
2017-09-16 19:00 |  | 10.7 | 1004.896 | -0.3 | -2.6811 | -1.1967
2017-09-16 20:00 |  | 9.8 | 1003.883 | -1.5 | 0.0993 | -0.92487
2017-09-16 21:00 |  | 9.8 | 1004.896 | -2.6 | -2.5818 | -1.4333
2017-09-16 22:00 |  | 9.3 | 1003.883 | -4.1 | -2.8797 | -1.7195
2017-09-16 23:00 |  | 8.4 | 1004.896 | -0.6 | -2.0853 | -1.923
2017-09-17 |  | 8 | 1005.909 | -1.6 | -1.7874 | -2.1921
2017-09-17 01:00 |  | 7.5 | 1004.896 | -2.8 | -1.2909 | -1.8266
2017-09-17 02:00 |  | 7.4 | 1003.883 | -3.4 | -2.7804 | -1.9908
2017-09-17 03:00 |  | 7 | 1003.883 | -3.5 | -2.7804 | -2.3362
2017-09-17 04:00 |  | 6.8 | 1003.883 | -1.7 | -3.8727 | -1.8664
2017-09-17 05:00 |  | 7.1 | 1004.896 | -1.7 | -2.4825 | -0.86422
2017-09-17 06:00 |  | 7.9 | 1002.87 | -1.4 | -2.2839 | -1.108
2017-09-17 07:00 |  | 8.3 | 1004.896 | -3.1 | -1.6881 | -1.5142
2017-09-17 08:00 |  | 10.2 | 1005.909 | -1 | -1.2909 | -1.0021
2017-09-17 09:00 |  | 12.4 | 1004.896 | -2.3 | -2.5818 | -1.313
2017-09-17 10:00 |  | 15.9 | 1006.922 | -0.2 | -0.993 | -1.7364
2017-09-17 11:00 |  | 17.3 | 1005.909 | -1.7 | -1.7874 | -1.6059
2017-09-17 12:00 |  | 17.7 | 1005.909 | 0.4 | -3.1776 | -2.3274
2017-09-17 13:00 |  | 22.4 | 1005.909 | -2 | -3.0783 | -2.0264
2017-09-17 14:00 |  | 19.9 | 1005.909 | -0.9 | -2.4825 | -1.44
2017-09-17 15:00 |  | 20.1 | 1004.896 | -0.6 | -4.4685 | -1.5678
2017-09-17 16:00 |  | 16.4 | 1005.909 | -0.7 | 2.4825 | -1.052
2017-09-17 17:00 |  | 14.6 | 1006.922 | -1 | -1.0923 | -1.0547
2017-09-17 18:00 |  | 12 | 1006.922 | -1.8 | 2.0853 | -0.78193
2017-09-17 19:00 |  | 11.3 | 1005.909 | -1.9 | -1.1916 | -0.49265
2017-09-17 20:00 |  | 11.7 | 1007.935 | -0.3 | -1.0923 | -1.6358
2017-09-17 21:00 |  | 11.2 | 1009.961 | -0.3 | -3.2769 | -1.3814
2017-09-17 22:00 |  | 10.6 | 1006.922 | -1.3 | -1.986 | -1.7411
2017-09-17 23:00 |  | 9.8 | 1007.935 | -3.9 | -3.4755 | -1.6531
2017-09-18 |  | 10.5 | 1006.922 | -3.4 | -1.3902 | -2.0363
2017-09-18 01:00 |  | 10.8 | 1006.922 | -2.7 | -2.1846 | -1.7044
2017-09-18 02:00 |  | 10.9 | 1006.922 | -0.2 | -1.2909 | -2.6167
2017-09-18 03:00 |  | 10.8 | 1007.935 | -3.2 | -3.4755 | -2.1978
2017-09-18 04:00 |  | 10.9 | 1006.922 | -4.6 | -3.5748 | -2.3127
2017-09-18 05:00 |  | 10.6 | 1006.922 | -3.7 | -1.8867 | -2.046
2017-09-18 06:00 |  | 11.6 | 1008.948 | -5 | -3.2769 | -2.1078
2017-09-18 07:00 |  | 14.1 | 1008.948 | -2.1 | -3.3762 | -1.9887
2017-09-18 08:00 |  | 16.4 | 1008.948 | -3.2 | -2.8797 | -2.5067
2017-09-18 09:00 |  | 16.4 | 1008.948 | -3.2 | -1.3902 | -1.8179
2017-09-18 10:00 |  | 18.9 | 1007.935 | -0.6 | -1.2909 | -1.4212
2017-09-18 11:00 |  | 16 | 1009.961 | -1.2 | -1.1916 | -2.1933
2017-09-18 12:00 |  | 17.8 | 1008.948 | 0.1 | -4.1706 | -1.6086
2017-09-18 13:00 |  | 20.3 | 1009.961 | -1.9 | -4.1706 | -2.0098
2017-09-18 14:00 |  | 18.7 | 1008.948 | -1.1 | -0.4965 | -1.7139
2017-09-18 15:00 |  | 16.9 | 1009.961 | -3 | -3.8727 | -2.3855
2017-09-18 16:00 |  | 14.9 | 1010.974 | -0.8 | -3.8727 | -1.7834
2017-09-18 17:00 |  | 13.6 | 1010.974 | -1.4 | 0.6951 | -1.4648
2017-09-18 18:00 |  | 12.5 | 1010.974 | -1.2 | 1.1916 | -0.58106
2017-09-18 19:00 |  | 11.4 | 1010.974 | 0 | 0.5958 | -1.0466
2017-09-18 20:00 |  | 11.6 | 1011.987 | -1.9 | -1.4895 | -1.3386
2017-09-18 21:00 |  | 11.6 | 1010.974 | 0.4 | -2.3832 | -1.431
2017-09-18 22:00 |  | 11 | 1009.961 | -1.9 | -2.0853 | -1.7086
2017-09-18 23:00 |  | 11 | 1011.987 | -2.7 | -3.1776 | -1.5624
2017-09-19 |  | 10.8 | 1010.974 | -3 | -2.6811 | -1.4965
2017-09-19 01:00 |  | 10.3 | 1010.974 | -5.1 | -4.5678 | -2.2046
2017-09-19 02:00 |  | 9.8 | 1009.961 | -3.6 | -3.0783 | -1.8395
2017-09-19 03:00 |  | 9.4 | 1010.974 | -3.3 | -1.5888 | -2.8318
2017-09-19 04:00 |  | 8.9 | 1011.987 | -1 | -6.2559 | -3.0281
2017-09-19 05:00 |  | 8.7 | 1010.974 | -1 | -4.0713 | -4.3649
2017-09-19 06:00 |  | 9.5 | 1011.987 | -4.8 | -2.6811 | -3.8266
2017-09-19 07:00 |  | 13.1 | 1014.013 | -5.4 | -3.4755 | -3.5269
2017-09-19 08:00 |  | 15 | 1014.013 | -1.6 | -2.7804 | -3.3551
2017-09-19 09:00 |  | 16.8 | 1014.013 | -1.8 | -2.7804 | -4.0019
2017-09-19 10:00 |  | 17.9 | 1015.026 | -1.7 | -6.8517 | -3.7894
2017-09-19 11:00 |  | 19.7 | 1014.013 | -0.3 | -6.2559 | -3.1612
2017-09-19 12:00 |  | 17.2 | 1014.013 | -0.8 | -4.3692 | -2.5269
2017-09-19 13:00 |  | 15.7 | 1015.026 | -2.1 | -5.3622 | -2.8752
2017-09-19 14:00 |  | 16.9 | 1014.013 | -1 | -3.972 | -2.9549
2017-09-19 15:00 |  | 15.5 | 1013 | -0.9 | -3.972 | -2.7495
2017-09-19 16:00 |  | 14.1 | 1013 | -1.1 | -0.5958 | -2.0571
2017-09-19 17:00 |  | 13 | 1014.013 | -1.6 | -3.4755 | -2.3442
2017-09-19 18:00 |  | 11.2 | 1014.013 | -5 | -2.5818 | -1.5851
2017-09-19 19:00 |  | 8.9 | 1014.013 | -1.6 | -4.2699 | -2.0343
2017-09-19 20:00 |  | 8.6 | 1015.026 | -1.5 | -3.0783 | -1.7636
2017-09-19 21:00 |  | 8.7 | 1013 | -1.5 | -4.3692 | -1.993
2017-09-19 22:00 |  | 7.9 | 1014.013 | -2.6 | -1.986 | -2.5062
2017-09-19 23:00 |  | 7.4 | 1014.013 | -2.7 | -4.3692 | -2.5277
2017-09-20 |  | 7.4 | 1013 | -1 | -2.5818 | -2.7751
2017-09-20 01:00 |  | 7.3 | 1013 | -2.4 | -4.7664 | -3.1766
2017-09-20 02:00 |  | 7.4 | 1010.974 | -3 | -4.7664 | -2.872
2017-09-20 03:00 |  | 7.7 | 1013 | -2.2 | -3.0783 | -1.9494
2017-09-20 04:00 |  | 9.5 | 1011.987 | -0.7 | -1.6881 | -2.1227
2017-09-20 05:00 |  | 10.3 | 1011.987 | -4.1 | -2.8797 | -2.8185
2017-09-20 06:00 |  | 11 | 1013 | -3.5 | -0.4965 | -1.8816
2017-09-20 07:00 |  | 12.7 | 1013 | -1.4 | -3.0783 | -2.161
2017-09-20 08:00 |  | 16.6 | 1013 | -1.7 | -3.1776 | -1.9405
2017-09-20 09:00 |  | 17.9 | 1013 | -0.9 | -4.8657 | -2.363
2017-09-20 10:00 |  | 15.6 | 1010.974 | -1.8 | -3.4755 | -2.6864
2017-09-20 11:00 |  | 14.2 | 1009.961 | -3.2 | -6.1566 | -2.7885
2017-09-20 12:00 |  | 15.5 | 1009.961 | -2.8 | -2.979 | -2.0866
2017-09-20 13:00 |  | 16.9 | 1008.948 | -2.4 | -2.2839 | -1.8364
2017-09-20 14:00 |  | 18 | 1010.974 | -3.3 | -4.2699 | -2.1608
2017-09-20 15:00 |  | 17.1 | 1010.974 | -2.2 | -3.2769 | -2.9343
2017-09-20 16:00 |  | 16.4 | 1008.948 | -2 | -4.6671 | -2.1226
2017-09-20 17:00 |  | 15.4 | 1008.948 | -2.8 | -2.4825 | -2.0472
2017-09-20 18:00 |  | 15.3 | 1009.961 | -1.4 | -1.0923 | -1.1878
2017-09-20 19:00 |  | 14.6 | 1008.948 | -2 | -3.0783 | -1.7738
2017-09-20 20:00 |  | 15.1 | 1009.961 | -1.2 | -2.4825 | -1.9007
2017-09-20 21:00 |  | 15.9 | 1008.948 | -2.3 | -1.986 | -1.688
2017-09-20 22:00 |  | 15.8 | 1008.948 | -1.8 | -2.4825 | -1.9193
2017-09-20 23:00 |  | 15.7 | 1007.935 | -1.4 | -2.1846 | -2.0919
2017-09-21 |  | 15.8 | 1008.948 | -1.8 | -3.4755 | -2.1647
2017-09-21 01:00 |  | 15.6 | 1007.935 | -2.2 | -2.979 | -1.9257
2017-09-21 02:00 |  | 15.2 | 1006.922 | -1.7 | -3.972 | -2.0343
2017-09-21 03:00 |  | 15 | 1008.948 | -4.1 | -2.5818 | -2.6739
2017-09-21 04:00 |  | 14.8 | 1008.948 | -1 | -4.8657 | -2.277
2017-09-21 05:00 |  | 14.8 | 1006.922 | -3.1 | -3.4755 | -1.5692
2017-09-21 06:00 |  | 16 | 1005.909 | -1.4 | -1.4895 | -1.8105
2017-09-21 07:00 |  | 17.6 | 1007.935 | -0.5 | -0.7944 | -1.6125
2017-09-21 08:00 |  | 18.6 | 1007.935 | -0.2 | -1.986 | -2.079
2017-09-21 09:00 |  | 19.2 | 1007.935 | -1.8 | -2.4825 | -1.9981
2017-09-21 10:00 |  | 19.5 | 1005.909 | -0.8 | -2.2839 | -1.7838
2017-09-21 11:00 |  | 20.4 | 1006.922 | -1.4 | -0.993 | -1.7014
2017-09-21 12:00 |  | 19.2 | 1005.909 | -2.9 | -1.986 | -1.862
2017-09-21 13:00 |  | 19.3 | 1005.909 | -1 | -2.7804 | -1.5167
2017-09-21 14:00 |  | 18 | 1007.935 | -3 | -3.6741 | -0.7646
2017-09-21 15:00 |  | 16.8 | 1007.935 | -1 | -0.5958 | -0.34423
2017-09-21 16:00 |  | 15.2 | 1007.935 | -1.4 | -2.7804 | -0.63288
2017-09-21 17:00 |  | 15.4 | 1006.922 | -0.7 | 1.0923 | -1.9046
2017-09-21 18:00 |  | 15.4 | 1008.948 | 0.4 | -0.6951 | -1.1713
2017-09-21 19:00 |  | 15.1 | 1007.935 | -1.7 | -2.3832 | -0.96526
2017-09-21 20:00 |  | 14.2 | 1010.974 | -1.6 | -2.0853 | -1.7269
2017-09-21 21:00 |  | 13.8 | 1009.961 | -1.4 | -2.2839 | -1.8232
2017-09-21 22:00 |  | 12.4 | 1009.961 | -2.4 | -1.986 | -1.5314
2017-09-21 23:00 |  | 10.8 | 1013 | 0.2 | -4.0713 | -0.99553
2017-09-22 |  | 9.9 | 1013 | -2.1 | -2.0853 | -1.4289
2017-09-22 01:00 |  | 9.7 | 1011.987 | -0.7 | -3.5748 | -2.4881
2017-09-22 02:00 |  | 9 | 1011.987 | -2.2 | -3.6741 | -2.3933
2017-09-22 03:00 |  | 8.8 | 1013 | 0.2 | -5.2629 | -2.6819
2017-09-22 04:00 |  | 8.5 | 1013 | -2.8 | -5.1636 | -2.1928
2017-09-22 05:00 |  | 7.6 | 1014.013 | -2.7 | -3.5748 | -2.0748
2017-09-22 06:00 |  | 8.8 | 1013 | 0.9 | 3.0783 | -1.8819
2017-09-22 07:00 |  | 13.7 | 1015.026 | 0.6 | 0 | -1.8511
2017-09-22 08:00 |  | 17.8 | 1013 | -0.1 | -3.2769 | -1.605
2017-09-22 09:00 |  | 20.6 | 1015.026 | -2.3 | -4.4685 | -2.3755
2017-09-22 10:00 |  | 20.1 | 1015.026 | -1.5 | -4.7664 | -3.4472
2017-09-22 11:00 |  | 20.3 | 1015.026 | -0.7 | -3.1776 | -2.4198
2017-09-22 12:00 |  | 18.8 | 1013 | -1.3 | -3.972 | -2.1772
2017-09-22 13:00 |  | 19.7 | 1015.026 | 0.5 | -1.3902 | -1.0528
2017-09-22 14:00 |  | 19.4 | 1014.013 | -0.9 | 1.0923 | -1.4126
2017-09-22 15:00 |  | 18.5 | 1013 | -0.3 | -2.0853 | -1.4231
2017-09-22 16:00 |  | 16.2 | 1014.013 | -0.6 | 1.7874 | -0.80133
2017-09-22 17:00 |  | 14.6 | 1014.013 | -1.9 | -0.1986 | -0.97049
2017-09-22 18:00 |  | 13.9 | 1014.013 | -3.2 | -1.3902 | -1.0884
2017-09-22 19:00 |  | 13.1 | 1013 | 0.6 | -0.993 | -1.1898
2017-09-22 20:00 |  | 12.2 | 1014.013 | -3.9 | -1.1916 | -0.55819
2017-09-22 21:00 |  | 12.4 | 1014.013 | -1.9 | -0.993 | -1.3097
2017-09-22 22:00 |  | 13.6 | 1014.013 | -1.7 | -1.6881 | -1.4184
2017-09-22 23:00 |  | 13.3 | 1016.039 | -2.7 | -2.979 | -1.1418
2017-09-23 |  | 12.4 | 1015.026 | -2.3 | -3.0783 | -1.8027
2017-09-23 01:00 |  | 11.3 | 1014.013 | -1.6 | -2.6811 | -2.4724
2017-09-23 02:00 |  | 12.2 | 1015.026 | -5.4 | -2.3832 | -2.1166
2017-09-23 03:00 |  | 12 | 1014.013 | 1.1 | -2.7804 | -1.4059
2017-09-23 04:00 |  | 11.6 | 1014.013 | -0.2 | -3.1776 | -1.2342
2017-09-23 05:00 |  | 14.3 | 1014.013 | 1.4 | -1.0923 | -0.77937
2017-09-23 06:00 |  | 15.8 | 1016.039 | -0.2 | -1.2909 | -0.8087
2017-09-23 07:00 |  | 17.2 | 1015.026 | -0.6 | -1.8867 | -0.53305
2017-09-23 08:00 |  | 18.3 | 1016.039 | -1.2 | -1.2909 | -0.92134
2017-09-23 09:00 |  | 19.6 | 1016.039 | -1.8 | -5.1636 | -1.3488
2017-09-23 10:00 |  | 19.2 | 1015.026 | -3.2 | -4.965 | -2.695
2017-09-23 11:00 |  | 19.4 | 1016.039 | -1.1 | -1.7874 | -2.3523
2017-09-23 12:00 |  | 19.7 | 1014.013 | 1.2 | -3.972 | -2.1006
2017-09-23 13:00 |  | 20.4 | 1015.026 | -4 | -3.7734 | -2.4695
2017-09-23 14:00 |  | 20.4 | 1013 | 0 | -4.1706 | -2.8237
2017-09-23 15:00 |  | 18.1 | 1014.013 | -3.8 | -5.958 | -2.6729
2017-09-23 16:00 |  | 16.9 | 1014.013 | -2.9 | -0.7944 | -1.7153
2017-09-23 17:00 |  | 14.5 | 1013 | 0.5 | -0.2979 | -1.4334
2017-09-23 18:00 |  | 12.7 | 1015.026 | -3.1 | -0.1986 | -1.1219
2017-09-23 19:00 |  | 11.8 | 1014.013 | -3.7 | -1.4895 | -2.1236
2017-09-23 20:00 |  | 10.9 | 1014.013 | -3.9 | -3.1776 | -2.3735
2017-09-23 21:00 |  | 10.2 | 1014.013 | -2.5 | -1.7874 | -1.7846
2017-09-23 22:00 |  | 10.3 | 1014.013 | -1.2 | -4.8657 | -2.6884
2017-09-23 23:00 |  | 10.2 | 1013 | -1.8 | -5.5608 | -4.2477
2017-09-24 |  | 9.9 | 1013 | -3.6 | -7.0503 | -5.5734
2017-09-24 01:00 |  | 10.7 | 1013 | -6.2 | -4.5678 | -6.2814
2017-09-24 02:00 |  | 12.4 | 1009.961 | -3.3 | -8.6391 | -6.8326
2017-09-24 03:00 |  | 13.2 | 1011.987 | -5.6 | -10.0293 | -7.2479
2017-09-24 04:00 |  | 11 | 1013 | -7.1 | -8.3412 | -6.0115
2017-09-24 05:00 |  | 10 | 1013 | -5.9 | -5.1636 | -4.9518
2017-09-24 06:00 |  | 11.2 | 1011.987 | -5.6 | -5.0643 | -4.4129
2017-09-24 07:00 |  | 19.1 | 1013 | -4.2 | -4.2699 | -4.3289
2017-09-24 08:00 |  | 20 | 1013 | -1.6 | -4.7664 | -3.7486
2017-09-24 09:00 |  | 20.7 | 1013 | -2.7 | -5.6601 | -3.3347
2017-09-24 10:00 |  | 19.9 | 1014.013 | -3.9 | -5.4615 | -3.3761
2017-09-24 11:00 |  | 22.1 | 1013 | -2.6 | -3.2769 | -2.6808
2017-09-24 12:00 |  | 20.2 | 1013 | -3.2 | -2.5818 | -3.7837
2017-09-24 13:00 |  | 19.9 | 1009.961 | -3.4 | -4.0713 | -3.7232
2017-09-24 14:00 |  | 20 | 1010.974 | -4.2 | -1.5888 | -2.4609
2017-09-24 15:00 |  | 18.2 | 1008.948 | -3.8 | -4.7664 | -3.0316
2017-09-24 16:00 |  | 17.9 | 1010.974 | -0.8 | -0.993 | -1.7299
2017-09-24 17:00 |  | 17.4 | 1011.987 | -4.3 | -0.3972 | -2.7224
2017-09-24 18:00 |  | 17.7 | 1011.987 | -2.8 | -0.8937 | -1.902
2017-09-24 19:00 |  | 17.3 | 1013 | -1.1 | 0.6951 | -2.3069
2017-09-24 20:00 |  | 16.1 | 1013 | -2.7 | -8.6391 | -4.3352
2017-09-24 21:00 |  | 16.2 | 1011.987 | -4.5 | -10.5258 | -7.0171
2017-09-24 22:00 |  | 15.8 | 1009.961 | -5 | -11.916 | -9.3225
2017-09-24 23:00 |  | 15.2 | 1008.948 | -5.6 | -14.895 | -10.6197
2017-09-25 |  | 15.1 | 1010.974 | -5.1 | -14.3985 | -9.7688
2017-09-25 01:00 |  | 15.3 | 1010.974 | -5.1 | -14.1999 | -10.5353
2017-09-25 02:00 |  | 15.2 | 1009.961 | -4.7 | -13.4055 | -10.563
2017-09-25 03:00 |  | 15.2 | 1008.948 | -3 | -10.1286 | -9.8063
2017-09-25 04:00 |  | 15.2 | 1010.974 | -4 | -5.5608 | -8.204
2017-09-25 05:00 |  | 15.3 | 1010.974 | -2.4 | -6.4545 | -5.7762
2017-09-25 06:00 |  | 15.1 | 1010.974 | -5.7 | -6.6531 | -7.143
2017-09-25 07:00 |  | 15.9 | 1009.961 | -5.5 | -11.4195 | -7.3496
2017-09-25 08:00 |  | 16.3 | 1011.987 | -6.6 | -8.4405 | -7.18
2017-09-25 09:00 |  | 16.9 | 1013 | -4.4 | -9.3342 | -8.2321
2017-09-25 10:00 |  | 19.1 | 1013 | -5.8 | -11.3202 | -8.3981
2017-09-25 11:00 |  | 17.6 | 1013 | 0 | -9.0363 | -8.0909
2017-09-25 12:00 |  | 18.2 | 1010.974 | -0.2 | -8.5398 | -7.5953
2017-09-25 13:00 |  | 18.2 | 1013 | -0.5 | -11.8167 | -9.2066
2017-09-25 14:00 |  | 18.7 | 1013 | -3.7 | -11.0223 | -9.5215
2017-09-25 15:00 |  | 19.1 | 1013 | -3.1 | -10.8237 | -9.0419
2017-09-25 16:00 |  | 18.2 | 1013 | -3.2 | -10.7244 | -8.2593
2017-09-25 17:00 |  | 17.1 | 1014.013 | -5.3 | -10.2279 | -8.5291
2017-09-25 18:00 |  | 16.5 | 1014.013 | -8.1 | -11.0223 | -9.5204
2017-09-25 19:00 |  | 16 | 1015.026 | -12.6 | -8.937 | -8.7475
2017-09-25 20:00 |  | 15.7 | 1014.013 | -13.5 | -8.5398 | -8.5387
2017-09-25 21:00 |  | 15.4 | 1013 | -11.2 | -7.5468 | -7.8964
2017-09-25 22:00 |  | 14.9 | 1014.013 | -10.8 | -8.7384 | -7.7572
2017-09-25 23:00 |  | 14.6 | 1014.013 | -9.7 | -5.6601 | -7.1036
2017-09-26 |  | 14.9 | 1015.026 | -7 | -4.3692 | -6.3403
2017-09-26 01:00 |  | 14.9 | 1015.026 | -9.2 | -7.5468 | -6.5034
2017-09-26 02:00 |  | 14.9 | 1014.013 | -7.9 | -7.4475 | -6.9894
2017-09-26 03:00 |  | 14.8 | 1015.026 | -8.4 | -5.6601 | -6.9722
2017-09-26 04:00 |  | 14.5 | 1014.013 | -5.8 | -8.937 | -7.6781
2017-09-26 05:00 |  | 14.2 | 1014.013 | -8.4 | -8.8377 | -7.1355
2017-09-26 06:00 |  | 14.8 | 1014.013 | -9.1 | -6.4545 | -7.2308
2017-09-26 07:00 |  | 15.3 | 1014.013 | -8.9 | -6.4545 | -7.3343
2017-09-26 08:00 |  | 16.3 | 1015.026 | -11 | -8.1426 | -8.1956
2017-09-26 09:00 |  | 17.2 | 1014.013 | -9.5 | -9.2349 | -9.775
2017-09-26 10:00 |  | 19.6 | 1015.026 | -6.1 | -12.7104 | -10.905
2017-09-26 11:00 |  | 20.9 | 1016.039 | -8.3 | -13.6041 | -10.9254
2017-09-26 12:00 |  | 21 | 1016.039 | -7.9 | -12.909 | -10.6389
2017-09-26 13:00 |  | 20.5 | 1014.013 | -9.1 | -10.6251 | -10.6469
2017-09-26 14:00 |  | 19.5 | 1014.013 | -6.4 | -7.8447 | -8.4741
2017-09-26 15:00 |  | 19 | 1013 | -6.1 | -6.1566 | -8.1519
2017-09-26 16:00 |  | 17.4 | 1015.026 | -5.7 | -6.4545 | -6.8209
2017-09-26 17:00 |  | 16.7 | 1015.026 | -8.2 | -5.4615 | -6.9135
2017-09-26 18:00 |  | 15.5 | 1016.039 | -10.5 | -7.8447 | -8.4385
2017-09-26 19:00 |  | 14.9 | 1016.039 | -13.6 | -12.8097 | -9.6989
2017-09-26 20:00 |  | 14 | 1015.026 | -12.8 | -10.923 | -11.0899
2017-09-26 21:00 |  | 13.9 | 1015.026 | -12.5 | -13.3062 | -12.6391
2017-09-26 22:00 |  | 13.8 | 1016.039 | -14.2 | -15.6894 | -13.323
2017-09-26 23:00 |  | 13.4 | 1015.026 | -15 | -14.9943 | -15.0589
2017-09-27 |  | 12.3 | 1015.026 | -15.6 | -14.9943 | -15.6371
2017-09-27 01:00 |  | 12.2 | 1014.013 | -13.5 | -15.2922 | -14.9907
2017-09-27 02:00 |  | 12.6 | 1014.013 | -14.3 | -11.2209 | -14.5815
2017-09-27 03:00 |  | 12.4 | 1013 | -15.3 | -12.2139 | -15.0542
2017-09-27 04:00 |  | 11.8 | 1014.013 | -16.1 | -12.909 | -14.4214
2017-09-27 05:00 |  | 11.5 | 1014.013 | -16.4 | -12.909 | -15.0736
2017-09-27 06:00 |  | 13 | 1014.013 | -16.8 | -14.6964 | -15.3979
2017-09-27 07:00 |  | 15.4 | 1013 | -19 | -15.888 | -16.0243
2017-09-27 08:00 |  | 18.3 | 1014.013 | -19.4 | -13.6041 | -16.1595
2017-09-27 09:00 |  | 20.3 | 1013 | -17.5 | -17.3775 | -18.0455
2017-09-27 10:00 |  | 20.3 | 1013 | -19 | -17.874 | -18.1474
2017-09-27 11:00 |  | 19.9 | 1011.987 | -17.4 | -18.4698 | -17.6336
2017-09-27 12:00 |  | 20.7 | 1009.961 | -14.8 | -13.4055 | -15.9375
2017-09-27 13:00 |  | 19.5 | 1010.974 | -12.4 | -18.5691 | -14.129
2017-09-27 14:00 |  | 18.2 | 1009.961 | -10.4 | -12.2139 | -11.16
2017-09-27 15:00 |  | 18.3 | 1008.948 | -12.1 | -6.5538 | -9.1646
2017-09-27 16:00 |  | 17.6 | 1008.948 | -10.2 | -6.3552 | -7.7407
2017-09-27 17:00 |  | 17.3 | 1009.961 | -12.1 | -6.1566 | -7.9521
2017-09-27 18:00 |  | 16.6 | 1008.948 | -8.9 | -5.7594 | -7.8585
2017-09-27 19:00 |  | 16.3 | 1008.948 | -11.8 | -7.5468 | -6.8418
2017-09-27 20:00 |  | 16.4 | 1009.961 | -10 | -7.5468 | -8.2507
2017-09-27 21:00 |  | 16.4 | 1008.948 | -10.1 | -9.4335 | -8.4305
2017-09-27 22:00 |  | 16.2 | 1009.961 | -10.6 | -10.0293 | -8.2769
2017-09-27 23:00 |  | 16.2 | 1009.961 | -4.2 | -9.7314 | -7.6505
2017-09-28 |  | 16.3 | 1008.948 | -3.9 | -8.8377 | -6.5423
2017-09-28 01:00 |  | 16.3 | 1007.935 | -2.3 | -3.5748 | -4.6259
2017-09-28 02:00 |  | 16.5 | 1008.948 | -3.5 | -6.2559 | -4.1852
2017-09-28 03:00 |  | 16.7 | 1006.922 | -4.2 | -3.0783 | -3.4885
2017-09-28 04:00 |  | 16.6 | 1008.948 | -2.8 | -2.979 | -2.4755
2017-09-28 05:00 |  | 16.8 | 1008.948 | -2.7 | -3.6741 | -2.5097
2017-09-28 06:00 |  | 16.5 | 1008.948 | -1.7 | -1.3902 | -2.2616
2017-09-28 07:00 |  | 17.5 | 1009.961 | -3.1 | -3.3762 | -1.8025
2017-09-28 08:00 |  | 18.7 | 1009.961 | -1.5 | -3.1776 | -1.5885
2017-09-28 09:00 |  | 20.9 | 1010.974 | -4.4 | -2.979 | -2.1363
2017-09-28 10:00 |  | 21.1 | 1009.961 | -4.7 | -2.7804 | -2.934
2017-09-28 11:00 |  | 20.8 | 1010.974 | 0.4 | -3.0783 | -3.3619
2017-09-28 12:00 |  | 19.2 | 1010.974 | -2.4 | -3.1776 | -2.9626
2017-09-28 13:00 |  | 20.3 | 1011.987 | -3.3 | -3.0783 | -2.3703
2017-09-28 14:00 |  | 19.3 | 1010.974 | -3.4 | -2.3832 | -2.6352
2017-09-28 15:00 |  | 18.3 | 1011.987 | -1.4 | -2.8797 | -2.5094
2017-09-28 16:00 |  | 16.8 | 1010.974 | -1.1 | -3.4755 | -1.8148
2017-09-28 17:00 |  | 15.2 | 1013 | -1.8 | -1.6881 | -1.4015
2017-09-28 18:00 |  | 13.5 | 1013 | -0.4 | -3.5748 | -1.6824
2017-09-28 19:00 |  | 12.6 | 1011.987 | -1.7 | -1.6881 | -2.5224
2017-09-28 20:00 |  | 12.6 | 1010.974 | -1.7 | -2.5818 | -2.7087
2017-09-28 21:00 |  | 14.3 | 1011.987 | -2.7 | -3.0783 | -2.6919
2017-09-28 22:00 |  | 16.3 | 1010.974 | -1.1 | -3.1776 | -2.8728
2017-09-28 23:00 |  | 16.9 | 1008.948 | -1.8 | -6.7524 | -3.0732
2017-09-29 |  | 17.7 | 1007.935 | -2.4 | -5.958 | -2.6092
2017-09-29 01:00 |  | 18 | 1008.948 | -3.8 | -3.1776 | -2.9079
2017-09-29 02:00 |  | 18.3 | 1007.935 | -3.5 | -4.2699 | -3.2119
2017-09-29 03:00 |  | 19 | 1008.948 | -3 | -3.7734 | -2.4372
2017-09-29 04:00 |  | 18.3 | 1007.935 | -4.4 | -4.1706 | -3.4073
2017-09-29 05:00 |  | 17.8 | 1007.935 | -2.7 | -3.7734 | -3.0655
2017-09-29 06:00 |  | 18.3 | 1007.935 | -2.8 | -4.7664 | -2.4937
2017-09-29 07:00 |  | 18.3 | 1007.935 | -3.2 | -3.5748 | -2.6866
2017-09-29 08:00 |  | 17.4 | 1005.909 | -4.9 | -1.6881 | -2.7677
2017-09-29 09:00 |  | 18 | 1006.922 | -4.3 | -3.5748 | -3.0271
2017-09-29 10:00 |  | 19.8 | 1007.935 | -2.1 | -4.3692 | -2.1441
2017-09-29 11:00 |  | 18.6 | 1007.935 | -5.1 | -1.986 | -3.0761
2017-09-29 12:00 |  | 17.6 | 1006.922 | -1.9 | -2.7804 | -1.9312
2017-09-29 13:00 |  | 15.7 | 1009.961 | -1.9 | 0.993 | -1.3582
2017-09-29 14:00 |  | 14.3 | 1008.948 | -2.3 | -4.1706 | -2.4301
2017-09-29 15:00 |  | 15.3 | 1007.935 | -3 | -3.8727 | -1.5531
2017-09-29 16:00 |  | 15.8 | 1007.935 | -1 | -4.0713 | -1.3006
2017-09-29 17:00 |  | 15.3 | 1007.935 | -1.5 | -3.0783 | -0.86279
2017-09-29 18:00 |  | 15.3 | 1008.948 | -0.6 | -2.8797 | -1.6409
2017-09-29 19:00 |  | 14.8 | 1009.961 | -1.3 | -3.3762 | -1.9602
2017-09-29 20:00 |  | 14.8 | 1009.961 | -2 | -2.3832 | -1.9725
2017-09-29 21:00 |  | 14.3 | 1008.948 | -2.2 | -4.4685 | -2.5924
2017-09-29 22:00 |  | 13.2 | 1007.935 | -3.8 | -4.4685 | -2.154
2017-09-29 23:00 |  | 13 | 1008.948 | -2.7 | -1.8867 | -1.847
2017-09-30 |  | 12.6 | 1007.935 | 0 | -1.6881 | -1.8821
2017-09-30 01:00 |  | 11.8 | 1007.935 | -2.6 | -4.2699 | -3.0359
2017-09-30 02:00 |  | 11.6 | 1009.961 | -2 | -5.1636 | -2.2968
2017-09-30 03:00 |  | 11.5 | 1009.961 | -1.5 | -3.7734 | -2.0098
2017-09-30 04:00 |  | 10.6 | 1008.948 | -2.7 | -2.8797 | -2.0348
2017-09-30 05:00 |  | 10.6 | 1007.935 | -2.4 | -1.7874 | -1.8605
2017-09-30 06:00 |  | 11.2 | 1008.948 | -1.6 | -1.2909 | -1.9679
2017-09-30 07:00 |  | 11.5 | 1007.935 | 0.2 | -4.6671 | -1.8517
2017-09-30 08:00 |  | 14.6 | 1008.948 | -2.8 | -2.3832 | -1.2959
2017-09-30 09:00 |  | 18.5 | 1008.948 | -3.4 | -2.3832 | -2.8725
2017-09-30 10:00 |  | 20 | 1008.948 | -1.7 | -2.6811 | -2.5456
2017-09-30 11:00 |  | 17.3 | 1007.935 | -2.7 | -4.1706 | -2.739
2017-09-30 12:00 |  | 17.4 | 1008.948 | -2.1 | -0.4965 | -2.7824
2017-09-30 13:00 |  | 15.7 | 1008.948 | -1.3 | -1.6881 | -1.1826
2017-09-30 14:00 |  | 17.1 | 1005.909 | -1.5 | -0.4965 | -1.3038
2017-09-30 15:00 |  | 16.2 | 1007.935 | -1.4 | -1.0923 | -1.6373
2017-09-30 16:00 |  | 15.7 | 1008.948 | -2.2 | -2.1846 | -1.0376
2017-09-30 17:00 |  | 15.1 | 1007.935 | -0.7 | -2.7804 | -2.0028
2017-09-30 18:00 |  | 15.5 | 1008.948 | -2.7 | -2.4825 | -1.805
2017-09-30 19:00 |  | 14.6 | 1008.948 | -1.4 | -4.3692 | -1.9646
2017-09-30 20:00 |  | 15.3 | 1007.935 | -2.9 | -2.979 | -2.8611
2017-09-30 21:00 |  | 14.8 | 1007.935 | -4 | -3.4755 | -3.1739
2017-09-30 22:00 |  | 15 | 1005.909 | -2 | -4.6671 | -3.2367
2017-09-30 23:00 |  | 14.5 | 1005.909 | -3.1 | -3.4755 | -2.2277
2017-10-01 |  | 13.5 | 1005.909 | -2 | -1.986 | -2.5088
2017-10-01 01:00 |  | 14 | 1005.909 | -4.6 | -6.8517 | -3.3347
2017-10-01 02:00 |  | 15.3 | 1003.883 | -1.8 | -1.6881 | -1.9354
2017-10-01 03:00 |  | 15.4 | 1003.883 | -1.8 | -3.0783 | -2.1609
2017-10-01 04:00 |  | 15.2 | 1002.87 | -3.9 | -0.4965 | -2.2464
2017-10-01 05:00 |  | 15.4 | 1003.883 | -2 | -0.4965 | -1.498
2017-10-01 06:00 |  | 15.6 | 1003.883 | -0.7 | -1.4895 | -1.0694
2017-10-01 07:00 |  | 15.9 | 1002.87 | -0.8 | 0.2979 | -2.2362
2017-10-01 08:00 |  | 16.2 | 1003.883 | -1.5 | -3.3762 | -1.3499
2017-10-01 09:00 |  | 16.3 | 1002.87 | -1.4 | -2.7804 | -1.4465
2017-10-01 10:00 |  | 17.6 | 1003.883 | -1.5 | -2.5818 | -1.5309
2017-10-01 11:00 |  | 19.3 | 1004.896 | -3.2 | -1.5888 | -2.729
2017-10-01 12:00 |  | 17.9 | 1004.896 | -0.1 | -2.979 | -2.6263
2017-10-01 13:00 |  | 16.7 | 1003.883 | -0.8 | -1.8867 | -2.2388
2017-10-01 14:00 |  | 16.2 | 1002.87 | -2.8 | -4.3692 | -1.9597
2017-10-01 15:00 |  | 16.7 | 1002.87 | -1 | -3.8727 | -1.8722
2017-10-01 16:00 |  | 17.1 | 1002.87 | -0.5 | -2.979 | -1.5674
2017-10-01 17:00 |  | 17.2 | 1001.857 | -1.5 | -2.6811 | -2.5353
2017-10-01 18:00 |  | 17 | 1000.844 | -0.1 | -2.979 | -2.3035
2017-10-01 19:00 |  | 16.9 | 1000.844 | -2.4 | -2.4825 | -1.6997
2017-10-01 20:00 |  | 16.6 | 1000.844 | -1.1 | -0.993 | -1.7548
2017-10-01 21:00 |  | 16.2 | 1001.857 | -1.1 | -1.6881 | -2.4991
2017-10-01 22:00 |  | 16.6 | 1002.87 | -3 | -4.2699 | -1.6613
2017-10-01 23:00 |  | 16.4 | 1000.844 | -3.8 | -0.8937 | -2.3941
2017-10-02 |  | 16.4 | 1001.857 | -1.7 | -2.3832 | -0.89785
2017-10-02 01:00 |  | 16 | 1001.857 | -1.3 | -1.986 | -1.4593
2017-10-02 02:00 |  | 15.6 | 1001.857 | -1.2 | -5.0643 | -2.5832
2017-10-02 03:00 |  | 15.3 | 1002.87 | -0.8 | -1.6881 | -1.147
2017-10-02 04:00 |  | 15.2 | 1001.857 | -1.6 | -5.3622 | -1.5237
2017-10-02 05:00 |  | 14.9 | 1002.87 | -3.9 | -3.3762 | -1.9523
2017-10-02 06:00 |  | 15.4 | 1003.883 | 0.1 | -2.3832 | -1.9022
2017-10-02 07:00 |  | 17 | 1005.909 | 0.6 | -2.2839 | -1.3149
2017-10-02 08:00 |  | 17.3 | 1003.883 | 0.5 | -3.1776 | -0.30554
2017-10-02 09:00 |  | 18.3 | 1004.896 | -1.1 | -3.972 | -1.8828
2017-10-02 10:00 |  | 20 | 1003.883 | -2.5 | -3.5748 | -2.6508
2017-10-02 11:00 |  | 19.3 | 1004.896 | 0.2 | -3.0783 | -2.0609
2017-10-02 12:00 |  | 18.3 | 1004.896 | -0.4 | -2.0853 | -1.6787
2017-10-02 13:00 |  | 18 | 1004.896 | -2.6 | -2.6811 | -2.0923
2017-10-02 14:00 |  | 16.3 | 1004.896 | -3.8 | -2.7804 | -1.1388
2017-10-02 15:00 |  | 16 | 1004.896 | -0.6 | -2.7804 | -1.6746
2017-10-02 16:00 |  | 15.4 | 1004.896 | -1.9 | -0.4965 | -1.7986
2017-10-02 17:00 |  | 13.3 | 1003.883 | 0.3 | -3.2769 | -1.0067
2017-10-02 18:00 |  | 12.4 | 1005.909 | -2.8 | -0.6951 | -1.6056
2017-10-02 19:00 |  | 12.1 | 1006.922 | 0.5 | -0.3972 | -0.76123
2017-10-02 20:00 |  | 11.9 | 1007.935 | -1.3 | -5.4615 | -1.7311
2017-10-02 21:00 |  | 11.8 | 1007.935 | -0.9 | -1.2909 | -0.49301
2017-10-02 22:00 |  | 10.9 | 1007.935 | -0.7 | -2.5818 | -1.1277
2017-10-02 23:00 |  | 10.3 | 1006.922 | -2.6 | -2.6811 | -1.2899
2017-10-03 |  | 10.2 | 1007.935 | -0.2 | -1.2909 | -0.98404
2017-10-03 01:00 |  | 9.8 | 1008.948 | -2 | -3.972 | -1.0767
2017-10-03 02:00 |  | 9.4 | 1008.948 | 0.4 | -2.7804 | -1.732
2017-10-03 03:00 |  | 8.7 | 1009.961 | -0.1 | -2.2839 | -0.93574
2017-10-03 04:00 |  | 8.8 | 1009.961 | -0.6 | -1.7874 | -0.41442
2017-10-03 05:00 |  | 8.7 | 1011.987 | -1.4 | -0.7944 | -0.23861
2017-10-03 06:00 |  | 9.5 | 1013 | 0.7 | -0.5958 | -0.36043
2017-10-03 07:00 |  | 12.7 | 1014.013 | 0.4 | 0.7944 | 0.3821
2017-10-03 08:00 |  | 15 | 1015.026 | 1 | -2.1846 | 0.45921
2017-10-03 09:00 |  | 16.7 | 1015.026 | -0.9 | -0.6951 | -0.41058
2017-10-03 10:00 |  | 18.3 | 1016.039 | -1.7 | -3.0783 | -1.4781
2017-10-03 11:00 |  | 18.8 | 1016.039 | -0.1 | -0.7944 | -1.0644
2017-10-03 12:00 |  | 16.9 | 1015.026 | -4.3 | -4.5678 | -2.074
2017-10-03 13:00 |  | 16.1 | 1017.052 | -0.8 | -3.4755 | -1.8143
2017-10-03 14:00 |  | 18.7 | 1017.052 | 1.6 | -1.5888 | -2.0176
2017-10-03 15:00 |  | 16.6 | 1017.052 | -1.2 | -2.0853 | -2.1162
2017-10-03 16:00 |  | 14.7 | 1017.052 | -0.2 | 1.5888 | -0.68749
2017-10-03 17:00 |  | 13 | 1017.052 | -0.3 | -1.7874 | -1.6468
2017-10-03 18:00 |  | 11 | 1017.052 | 0.6 | -0.6951 | -1.2189
2017-10-03 19:00 |  | 9.9 | 1018.065 | -0.7 | -2.2839 | -1.1022
2017-10-03 20:00 |  | 11.1 | 1019.078 | -2.4 | 1.5888 | -1.5495
2017-10-03 21:00 |  | 10 | 1018.065 | -1.1 | -0.6951 | -1.2667
2017-10-03 22:00 |  | 11 | 1016.039 | -3.6 | -3.972 | -2.4955
2017-10-03 23:00 |  | 11 | 1015.026 | 0.6 | -5.8587 | -2.751
2017-10-04 |  | 9.8 | 1017.052 | -1.8 | -5.0643 | -2.7084
2017-10-04 01:00 |  | 8.6 | 1016.039 | -1 | -0.5958 | -1.6919
2017-10-04 02:00 |  | 8.8 | 1016.039 | -1.9 | -3.4755 | -2.3566
2017-10-04 03:00 |  | 8.8 | 1016.039 | -2.4 | -2.979 | -1.9497
2017-10-04 04:00 |  | 9.1 | 1015.026 | -0.1 | -3.8727 | -2.0482
2017-10-04 05:00 |  | 9.8 | 1016.039 | -4.1 | -4.8657 | -1.8484
2017-10-04 06:00 |  | 11 | 1015.026 | -0.7 | -1.5888 | -0.72892
2017-10-04 07:00 |  | 12.8 | 1015.026 | 2 | -3.0783 | -1.4609
2017-10-04 08:00 |  | 15.2 | 1015.026 | -1.4 | -0.5958 | -1.3753
2017-10-04 09:00 |  | 16.5 | 1016.039 | -1.3 | -1.3902 | -1.2081
2017-10-04 10:00 |  | 15.8 | 1014.013 | -1 | -3.6741 | -1.9541
2017-10-04 11:00 |  | 16.4 | 1013 | -0.5 | -2.2839 | -2.1845
2017-10-04 12:00 |  | 16.4 | 1015.026 | -2.7 | -4.1706 | -2.2872
2017-10-04 13:00 |  | 16.7 | 1013 | -2 | -0.993 | -2.5899
2017-10-04 14:00 |  | 16 | 1013 | -4 | -3.0783 | -1.9944
2017-10-04 15:00 |  | 15.7 | 1013 | -2.7 | -3.0783 | -3.0613
2017-10-04 16:00 |  | 14.6 | 1011.987 | -4 | -4.965 | -2.787
2017-10-04 17:00 |  | 14.4 | 1009.961 | -1.8 | -2.8797 | -2.3446
2017-10-04 18:00 |  | 14.4 | 1010.974 | -2.1 | -3.4755 | -2.3672
2017-10-04 19:00 |  | 14.4 | 1008.948 | -1.4 | -3.4755 | -2.4944
2017-10-04 20:00 |  | 14.6 | 1007.935 | -5.3 | -5.0643 | -2.6557
2017-10-04 21:00 |  | 14.5 | 1008.948 | -3 | -5.958 | -3.5876
2017-10-04 22:00 |  | 14.5 | 1007.935 | -2.4 | -3.2769 | -3.5981
2017-10-04 23:00 |  | 14.4 | 1005.909 | -1.2 | -6.5538 | -3.2416
2017-10-05 |  | 14.7 | 1003.883 | -3.2 | -6.5538 | -2.9631
2017-10-05 01:00 |  | 14.8 | 1003.883 | -2.2 | -2.979 | -2.5755
2017-10-05 02:00 |  | 15 | 1003.883 | -2.4 | -0.4965 | -2.6429
2017-10-05 03:00 |  | 15.5 | 1003.883 | -1.9 | -2.0853 | -1.812
2017-10-05 04:00 |  | 15.7 | 1002.87 | -1.5 | -0.8937 | -0.96113
2017-10-05 05:00 |  | 15.8 | 1002.87 | 0 | -0.1986 | -1.4766
2017-10-05 06:00 |  | 15.9 | 1001.857 | -1.3 | -0.5958 | -0.18679
2017-10-05 07:00 |  | 16.4 | 1005.909 | -0.3 | 0.0993 | 0.74808
2017-10-05 08:00 |  | 16.8 | 1006.922 | 0 | -4.965 | -0.99213
2017-10-05 09:00 |  | 16.5 | 1008.948 | -0.5 | -4.965 | -0.63407
2017-10-05 10:00 |  | 18.8 | 1008.948 | -1.8 | -4.965 | -1.4682
2017-10-05 11:00 |  | 17.9 | 1008.948 | -0.2 | -2.3832 | -0.35523
2017-10-05 12:00 |  | 17.3 | 1010.974 | 0.6 | -0.8937 | -1.1831
2017-10-05 13:00 |  | 19.5 | 1009.961 | -2.1 | -1.986 | -1.0437
2017-10-05 14:00 |  | 17.7 | 1010.974 | -0.5 | -2.3832 | -1.455
2017-10-05 15:00 |  | 17.9 | 1011.987 | -1.5 | 0 | -1.0962
2017-10-05 16:00 |  | 14.9 | 1009.961 | 0.8 | -2.5818 | -1.2896
2017-10-05 17:00 |  | 12.8 | 1013 | -1.1 | -0.5958 | -1.2871
2017-10-05 18:00 |  | 11.8 | 1013 | 0.4 | -1.986 | -0.42022
2017-10-05 19:00 |  | 10.8 | 1014.013 | 1.2 | 0.2979 | -0.43588
2017-10-05 20:00 |  | 10.9 | 1014.013 | -1.8 | -1.4895 | -0.55591
2017-10-05 21:00 |  | 10.4 | 1014.013 | -1.5 | -0.7944 | -0.91037
2017-10-05 22:00 |  | 10.2 | 1014.013 | -3.1 | -2.979 | -1.2092
2017-10-05 23:00 |  | 9.7 | 1013 | 0 | -1.986 | -0.71937
2017-10-06 |  | 9.3 | 1015.026 | -2.6 | -2.1846 | -0.66932
2017-10-06 01:00 |  | 8.6 | 1015.026 | -0.9 | -2.6811 | -1.2501
2017-10-06 02:00 |  | 8.3 | 1015.026 | -0.7 | -3.4755 | -0.80414
2017-10-06 03:00 |  | 7.4 | 1016.039 | 0.3 | -1.4895 | -0.97713
2017-10-06 04:00 |  | 6.9 | 1015.026 | -1.9 | -2.7804 | -0.90655
2017-10-06 05:00 |  | 6.4 | 1017.052 | -4 | -1.4895 | -0.6867
2017-10-06 06:00 |  | 7.5 | 1015.026 | 2.5 | -1.8867 | -0.11357
2017-10-06 07:00 |  | 12.3 | 1018.065 | -0.2 | 1.4895 | 0.22143
2017-10-06 08:00 |  | 14.4 | 1017.052 | -0.2 | -0.6951 | -0.47951
2017-10-06 09:00 |  | 16.6 | 1019.078 | -2.3 | -1.7874 | -1.0736
2017-10-06 10:00 |  | 17.2 | 1020.091 | -1.6 | -2.979 | -1.2655
2017-10-06 11:00 |  | 17.5 | 1018.065 | -2.4 | -4.2699 | -1.8352
2017-10-06 12:00 |  | 17 | 1019.078 | -0.6 | -3.1776 | -1.7882
2017-10-06 13:00 |  | 18.3 | 1019.078 | -1.6 | 0.1986 | -1.4679
2017-10-06 14:00 |  | 18.5 | 1019.078 | -2.1 | -2.1846 | -1.3306
2017-10-06 15:00 |  | 16.3 | 1018.065 | -1.9 | -1.6881 | -1.5809
2017-10-06 16:00 |  | 14 | 1019.078 | -2 | -0.0993 | -1.4999
2017-10-06 17:00 |  | 12 | 1018.065 | 0.4 | -1.4895 | -1.0705
2017-10-06 18:00 |  | 11 | 1018.065 | -4.9 | -0.0993 | -1.1935
2017-10-06 19:00 |  | 11 | 1017.052 | -0.2 | -0.7944 | -2.254
2017-10-06 20:00 |  | 8.9 | 1017.052 | -2 | -1.4895 | -2.1324
2017-10-06 21:00 |  | 9.6 | 1017.052 | -1 | -2.2839 | -2.6075
2017-10-06 22:00 |  | 10.7 | 1017.052 | -1.7 | -5.958 | -2.9875
2017-10-06 23:00 |  | 11.3 | 1016.039 | -2.6 | -3.8727 | -2.277
2017-10-07 |  | 13.2 | 1016.039 | -4.5 | -1.8867 | -2.3409
2017-10-07 01:00 |  | 13.8 | 1015.026 | -2.5 | -4.0713 | -3.11
2017-10-07 02:00 |  | 13.5 | 1014.013 | -2.6 | -6.8517 | -3.5894
2017-10-07 03:00 |  | 14.2 | 1013 | -3.1 | -3.0783 | -2.2268
2017-10-07 04:00 |  | 14.5 | 1014.013 | -2.3 | -3.972 | -2.2757
2017-10-07 05:00 |  | 14.6 | 1010.974 | -0.5 | -0.3972 | -2.412
2017-10-07 06:00 |  | 15 | 1011.987 | -4.1 | -2.0853 | -1.8419
2017-10-07 07:00 |  | 14.7 | 1010.974 | -4.1 | 0.1986 | -1.5649
2017-10-07 08:00 |  | 13.7 | 1008.948 | -1.3 | -2.1846 | -1.6419
2017-10-07 09:00 |  | 14.6 | 1007.935 | -2 | -1.6881 | -1.6278
2017-10-07 10:00 |  | 14.9 | 1007.935 | -3.4 | -3.7734 | -2.3633
2017-10-07 11:00 |  | 15.1 | 1007.935 | -2.3 | 0.1986 | -1.5379
2017-10-07 12:00 |  | 15.4 | 1005.909 | -3.2 | -0.8937 | -2.6511
2017-10-07 13:00 |  | 16.3 | 1007.935 | -3.4 | -5.0643 | -2.9747
2017-10-07 14:00 |  | 16.5 | 1004.896 | -4.2 | -0.993 | -2.6567
2017-10-07 15:00 |  | 16.3 | 1004.896 | -1.3 | -1.7874 | -2.1254
2017-10-07 16:00 |  | 16 | 1005.909 | -1 | -4.6671 | -2.1486
2017-10-07 17:00 |  | 15.6 | 1006.922 | 0.3 | -0.5958 | -1.7255
2017-10-07 18:00 |  | 14.6 | 1005.909 | -0.4 | -0.5958 | -0.74633
2017-10-07 19:00 |  | 14.8 | 1005.909 | -1.7 | -0.8937 | -1.2487
2017-10-07 20:00 |  | 14.2 | 1008.948 | 0.6 | -3.8727 | -1.5173
2017-10-07 21:00 |  | 14 | 1010.974 | -0.7 | -2.3832 | -1.7058
2017-10-07 22:00 |  | 13.3 | 1007.935 | 1 | -2.4825 | -1.7004
2017-10-07 23:00 |  | 13.2 | 1007.935 | -0.5 | -1.2909 | -1.7531
2017-10-08 |  | 12.1 | 1008.948 | -0.8 | -1.5888 | -2.0176
2017-10-08 01:00 |  | 11.4 | 1009.961 | -1.4 | -1.8867 | -1.6984
2017-10-08 02:00 |  | 11.2 | 1008.948 | -1.5 | -0.3972 | -1.5301
2017-10-08 03:00 |  | 11.1 | 1009.961 | -0.2 | -1.6881 | -1.4503
2017-10-08 04:00 |  | 10.6 | 1008.948 | -1 | -2.1846 | -1.4212
2017-10-08 05:00 |  | 10.3 | 1010.974 | 0.3 | -1.3902 | -0.80493
2017-10-08 06:00 |  | 11.9 | 1008.948 | -2 | -1.1916 | -0.66204
2017-10-08 07:00 |  | 13.1 | 1011.987 | 1.2 | -2.6811 | -0.41119
2017-10-08 08:00 |  | 16.1 | 1013 | -0.4 | -1.4895 | -0.47894
2017-10-08 09:00 |  | 15.5 | 1010.974 | 0.8 | -3.7734 | -1.4011
2017-10-08 10:00 |  | 18.1 | 1013 | -0.6 | -4.1706 | -2.0078
2017-10-08 11:00 |  | 18.9 | 1013 | -2.4 | -4.7664 | -1.525
2017-10-08 12:00 |  | 18.1 | 1010.974 | -1.7 | -2.0853 | -1.535
2017-10-08 13:00 |  | 18 | 1010.974 | -1.5 | -1.3902 | -2.3067
2017-10-08 14:00 |  | 16.9 | 1010.974 | -2.8 | -0.8937 | -1.914
2017-10-08 15:00 |  | 16 | 1013 | -1.9 | -3.2769 | -1.8034
2017-10-08 16:00 |  | 15.2 | 1013 | 0.6 | -1.3902 | -1.1968
2017-10-08 17:00 |  | 13.6 | 1013 | -0.8 | -0.0993 | -1.2291
2017-10-08 18:00 |  | 13.3 | 1014.013 | -3.7 | -0.6951 | -0.89874
2017-10-08 19:00 |  | 13.3 | 1013 | -1 | -2.8797 | -1.8782
2017-10-08 20:00 |  | 11.9 | 1013 | -1 | -1.6881 | -2.6466
2017-10-08 21:00 |  | 10.2 | 1015.026 | -1.7 | -3.2769 | -2.7326
2017-10-08 22:00 |  | 9.7 | 1013 | -2.4 | -4.3692 | -2.9282
2017-10-08 23:00 |  | 9.6 | 1013 | -1.6 | -1.3902 | -2.7324
2017-10-09 |  | 9.7 | 1014.013 | -1.8 | -3.2769 | -2.2761
2017-10-09 01:00 |  | 9.9 | 1013 | -1.7 | -3.1776 | -3.0136
2017-10-09 02:00 |  | 8.5 | 1010.974 | -1.9 | -2.2839 | -2.7651
2017-10-09 03:00 |  | 7.8 | 1013 | -2.3 | -2.3832 | -2.8488
2017-10-09 04:00 |  | 6.9 | 1013 | -2.4 | -1.7874 | -2.7104
2017-10-09 05:00 |  | 6.7 | 1013 | -1.5 | -4.3692 | -2.9919
2017-10-09 06:00 |  | 9 | 1013 | -2.6 | -2.6811 | -2.375
2017-10-09 07:00 |  | 10.9 | 1013 | -0.4 | -1.4895 | -2.172
2017-10-09 08:00 |  | 13.4 | 1011.987 | -2.8 | -0.8937 | -1.9794
2017-10-09 09:00 |  | 16.6 | 1010.974 | -3.5 | -1.3902 | -1.6886
2017-10-09 10:00 |  | 18.1 | 1010.974 |  | -4.5678 | -2.6132
2017-10-09 11:00 |  | 18.2 | 1010.974 |  | -3.5748 | -2.8597
2017-10-09 12:00 |  | 14.9 | 1009.961 |  | -2.1846 | -2.7062
2017-10-09 13:00 |  | 14.9 | 1009.961 | -6.7 | -3.972 | -2.7456
2017-10-09 14:00 |  | 15.8 | 1008.948 | -3.4 | -2.2839 | -2.743
2017-10-09 15:00 |  | 16.1 | 1007.935 | -2.2 | -3.2769 | -3.4693
2017-10-09 16:00 |  | 15.6 | 1006.922 | -2 | -4.4685 | -2.3841
2017-10-09 17:00 |  | 15.3 | 1008.948 | -2 | -3.972 | -2.9013
2017-10-09 18:00 |  | 14.9 | 1008.948 | -2.5 | -2.4825 | -2.8147
2017-10-09 19:00 |  | 14.2 | 1008.948 | -2.1 | -0.6951 | -2.0368
2017-10-09 20:00 |  | 13.9 | 1006.922 | -1.6 | -1.5888 | -2.4236
2017-10-09 21:00 |  | 13.1 | 1008.948 | -1.3 | -3.0783 | -2.4484
2017-10-09 22:00 |  | 12.7 | 1007.935 | -2.7 | -1.986 | -2.8015
2017-10-09 23:00 |  | 13.1 | 1009.961 | -2.7 | -3.3762 | -2.7227
2017-10-10 |  | 11.6 | 1008.948 | -2 | -1.8867 | -2.7091
2017-10-10 01:00 |  | 11.9 | 1005.909 | -3.9 | -3.6741 | -2.6762
2017-10-10 02:00 |  | 12.3 | 1006.922 | -3.4 | -1.4895 | -2.4807
2017-10-10 03:00 |  | 12.7 | 1005.909 | -3.7 | -4.1706 | -2.275
2017-10-10 04:00 |  | 13.3 | 1007.935 | -1.1 | -3.1776 | -2.4673
2017-10-10 05:00 |  | 13.6 | 1006.922 | -3.5 | -2.8797 | -1.6256
2017-10-10 06:00 |  | 14.2 | 1005.909 | -2 | -2.1846 | -1.8105
2017-10-10 07:00 |  | 14.7 | 1005.909 | -1.7 | -0.5958 | -1.102
2017-10-10 08:00 |  | 15.7 | 1006.922 | -2.2 | -1.8867 | -1.3826
2017-10-10 09:00 |  | 16.6 | 1006.922 | -1.7 | -2.8797 | -1.5019
2017-10-10 10:00 |  | 15.8 | 1007.935 | -1 | -3.1776 | -1.5436
2017-10-10 11:00 |  | 16.3 | 1006.922 | -1.8867 | 0.1986 | -1.6675
2017-10-10 12:00 |  | 16.4 | 1006.922 | 0.0993 | -1.6881 | -2.4434
2017-10-10 13:00 |  | 16.1 | 1005.909 | -0.5015 | -3.7734 | -1.9084
2017-10-10 14:00 |  | 15.9 | 1005.909 | -2.006 | -2.1846 | -1.9826
2017-10-10 15:00 |  | 14.7 | 1006.922 | -2.5075 | -1.5888 | -2.5778
2017-10-10 16:00 |  | 14.9 | 1007.935 | -0.9027 | -2.5818 | -1.4441
2017-10-10 17:00 |  | 15.2 | 1005.909 | -4.1123 | -1.4895 | -1.7866
2017-10-10 18:00 |  | 15.9 | 1004.896 | -0.8024 | -4.6671 | -2.4102
2017-10-10 19:00 |  | 15.8 | 1003.883 | -1.5045 | -0.8937 | -1.5658
2017-10-10 20:00 |  | 15.5 | 1005.909 | -1.3039 | -0.993 | -1.3943
2017-10-10 21:00 |  | 15.9 | 1006.922 | -1.8054 | -2.4825 | -1.9341
2017-10-10 22:00 |  | 15.6 | 1006.922 | -1.9057 | -3.4755 | -1.8396
2017-10-10 23:00 |  | 15.7 | 1006.922 | -2.7081 | -2.8797 | -2.221
2017-10-11 |  | 15.6 | 1005.909 | -2.6078 | -4.7664 | -2.5779
2017-10-11 01:00 |  | 15.6 | 1004.896 | -2.7081 | -2.3832 | -2.574
2017-10-11 02:00 |  | 14.8 | 1004.896 | -1.7051 | -2.7804 | -2.4861
2017-10-11 03:00 |  | 14.7 | 1004.896 | -0.8024 | -1.8867 | -2.0047
2017-10-11 04:00 |  | 15.5 | 1003.883 | -2.3069 | -4.4685 | -2.3611
2017-10-11 05:00 |  | 15.2 | 1003.883 | -2.7081 | -3.8727 | -2.8739
2017-10-11 06:00 |  | 15.3 | 1002.87 | -1.003 | -2.6811 | -1.5084
2017-10-11 07:00 |  | 15.8 | 1004.896 | -1.4042 | -4.0713 | -2.6497
2017-10-11 08:00 |  | 15.8 | 1003.883 | -2.2066 | -2.5818 | -2.1423
2017-10-11 09:00 |  | 14.5 | 1002.87 | -2.5075 | -5.8587 | -2.5464
2017-10-11 10:00 |  | 16.4 | 1002.87 | -1.5045 | -4.7664 | -2.588
2017-10-11 11:00 |  | 17.7 | 1004.896 | -3.8114 | -0.7944 | -1.0395
2017-10-11 12:00 |  | 17.7 | 1003.883 | -2.4072 | -2.7804 | -2.1627
2017-10-11 13:00 |  | 16.9 | 1001.857 | -1.2036 | -4.4685 | -2.85
2017-10-11 14:00 |  | 16.8 | 1001.857 | -2.2066 | -3.3762 | -2.0314
2017-10-11 15:00 |  | 16.7 | 1001.857 | -1.9057 | -3.6741 | -2.1021
2017-10-11 16:00 |  | 16.8 | 999.831 | 1.003 | -1.4895 | -1.0915
2017-10-11 17:00 |  | 16.8 | 1001.857 | 0 | -0.993 | -1.1704
2017-10-11 18:00 |  | 15.7 | 1001.857 | -2.3069 | -1.8867 | -0.99698
2017-10-11 19:00 |  | 15.7 | 1000.844 | -0.3009 | -1.7874 | -0.60129
2017-10-11 20:00 |  | 15.6 | 1003.883 | -2.4072 | -5.2629 | -0.9504
2017-10-11 21:00 |  | 14 | 1004.896 | 0.5015 | -0.0993 | -0.99091
2017-10-11 22:00 |  | 12.7 | 1004.896 | -0.6018 | -1.6881 | -0.35193
2017-10-11 23:00 |  | 12.5 | 1004.896 | -2.006 | -1.6881 | -1.0643
2017-10-12 |  | 12.2 | 1007.935 | -1.2036 | -1.986 | 0.041906
2017-10-12 01:00 |  | 12 | 1005.909 | 0.4012 | -0.7944 | -0.39504
2017-10-12 02:00 |  | 11.6 | 1007.935 | -0.9027 | -1.986 | -0.58762
2017-10-12 03:00 |  | 11.6 | 1008.948 | 0.3009 | -0.8937 | -0.6366
2017-10-12 04:00 |  | 11.4 | 1008.948 | 0.3009 | -2.7804 | -0.41254
2017-10-12 05:00 |  | 10.6 | 1010.974 | 0.5015 | -0.0993 | 0.25722
2017-10-12 06:00 |  | 11.2 | 1010.974 | -0.7021 | -0.1986 | -0.10384
2017-10-12 07:00 |  | 15.8 | 1013 | -0.7021 | -0.2979 | 0.24759
2017-10-12 08:00 |  | 16.7 | 1013 | -0.6018 | -2.6811 | -0.31214
2017-10-12 09:00 |  | 17.5 | 1014.013 | -0.1003 | -2.979 | -0.47186
2017-10-12 10:00 |  | 18.3 | 1014.013 | -0.4012 | -5.0643 | -0.65622
2017-10-12 11:00 |  | 18.3 | 1014.013 | 0.1003 | -5.3622 | -1.5009
2017-10-12 12:00 |  | 17.5 | 1013 | -2.7081 | -4.0713 | -2.6916
2017-10-12 13:00 |  | 18.9 | 1014.013 | -1.3039 | -3.7734 | -2.198
2017-10-12 14:00 |  | 17.7 | 1013 | 0.1003 | -3.0783 | -2.0844
2017-10-12 15:00 |  | 16.3 | 1013 | -1.7051 | -2.0853 | -1.8911
2017-10-12 16:00 |  | 15.3 | 1014.013 | -2.3069 | -2.1846 | -1.6175
2017-10-12 17:00 |  | 14.2 | 1013 | -2.2066 | 0.1986 | -1.7065
2017-10-12 18:00 |  | 13.5 | 1014.013 | -1.9057 | -1.5888 | -1.8012
2017-10-12 19:00 |  | 13.6 | 1014.013 | -4.012 | -3.972 | -1.8379
2017-10-12 20:00 |  | 15.4 | 1014.013 | -2.2066 | -0.2979 | -0.91675
2017-10-12 21:00 |  | 15.2 | 1015.026 | -1.6048 | -2.0853 | -1.6311
2017-10-12 22:00 |  | 15.3 | 1014.013 | -1.9057 | -2.979 | -2.1088
2017-10-12 23:00 |  | 14.9 | 1014.013 | -1.3039 | -4.2699 | -2.3997
2017-10-13 |  | 15.5 | 1015.026 | 0.2006 | -0.5958 | -1.4068
2017-10-13 01:00 |  | 16.3 | 1013 | 0 | -2.3832 | -2.009
2017-10-13 02:00 |  | 15.9 | 1015.026 | -1.1033 | -0.7944 | -0.9764
2017-10-13 03:00 |  | 16.2 | 1015.026 | -0.8024 | 1.4895 | -1.7899
2017-10-13 04:00 |  | 15.8 | 1015.026 | -3.9117 | -0.5958 | -2.2047
2017-10-13 05:00 |  | 16.3 | 1013 | -1.5045 | -2.5818 | -1.7777
2017-10-13 06:00 |  | 16.6 | 1013 | -1.1033 | -3.0783 | -1.7798
2017-10-13 07:00 |  | 16.9 | 1013 | -1.6048 | -0.2979 | -1.0977
2017-10-13 08:00 |  | 17.4 | 1013 | -1.3039 | -4.7664 | -1.4752
2017-10-13 09:00 |  | 17.8 | 1015.026 | -0.2006 | -2.1846 | -1.7307
2017-10-13 10:00 |  | 19 | 1015.026 | 0.3009 | -2.4825 | -1.708
2017-10-13 11:00 |  | 18.7 | 1013 | -3.5105 | -2.7804 | -1.4974
2017-10-13 12:00 |  | 18.2 | 1013 | -2.1063 | -3.1776 | -2.1144
2017-10-13 13:00 |  | 18.7 | 1014.013 | -1.6048 | -4.5678 | -2.2946
2017-10-13 14:00 |  | 18.5 | 1014.013 | -0.6018 | -1.7874 | -1.584
2017-10-13 15:00 |  | 17.4 | 1015.026 | -0.7021 | -3.2769 | -2.2242
2017-10-13 16:00 |  | 16.8 | 1014.013 | -1.7051 | -1.8867 | -1.8099
2017-10-13 17:00 |  | 16.6 | 1016.039 | -1.5045 | -2.0853 | -1.5635
2017-10-13 18:00 |  | 16.5 | 1015.026 | 0.6018 | -2.3832 | -1.7242
2017-10-13 19:00 |  | 16.3 | 1015.026 | -3.4102 | -2.3832 | -1.9622
2017-10-13 20:00 |  | 16.2 | 1017.052 | -1.6048 | -0.8937 | -1.8475
2017-10-13 21:00 |  | 16.3 | 1016.039 | -2.1063 | -1.3902 | -2.1107
2017-10-13 22:00 |  | 16.3 | 1017.052 | -2.7081 | -2.7804 | -1.5173
2017-10-13 23:00 |  | 16.2 | 1016.039 | -2.5075 | -1.3902 | -1.2004
2017-10-14 |  | 15.8 | 1017.052 | -2.8084 | -1.7874 | -2.1247
2017-10-14 01:00 |  | 15.9 | 1017.052 | -4.8144 | -3.2769 | -2.3962
2017-10-14 02:00 |  | 15.8 | 1015.026 | -3.009 | -1.4895 | -1.3281
2017-10-14 03:00 |  | 15.6 | 1017.052 | -1.7051 | -2.7804 | -1.9102
2017-10-14 04:00 |  | 15.6 | 1016.039 | -1.1033 | -1.986 | -2.1347
2017-10-14 05:00 |  | 15.3 | 1016.039 | -2.7081 | -0.8937 | -2.2196
2017-10-14 06:00 |  | 16.1 | 1016.039 | -0.7021 | -3.0783 | -1.4551
2017-10-14 07:00 |  | 18.5 | 1018.065 | -2.6078 | -2.6811 | -2.3006
2017-10-14 08:00 |  | 19.4 | 1016.039 | -2.3069 | 2.3832 | -0.62096
2017-10-14 09:00 |  | 20.9 | 1018.065 | -2.006 | -1.6881 | -1.2784
2017-10-14 10:00 |  | 18.2 | 1017.052 | -1.9057 | -1.0923 | -2.178
2017-10-14 11:00 |  | 18.6 | 1017.052 | -1.3039 | -3.972 | -2.4631
2017-10-14 12:00 |  | 19.2 | 1015.026 | -1.003 | -3.2769 | -2.6216
2017-10-14 13:00 |  | 19.1 | 1015.026 | -0.6018 | -3.5748 | -2.4207
2017-10-14 14:00 |  | 20.7 | 1015.026 | -0.8024 | -2.979 | -2.8196
2017-10-14 15:00 |  | 21.4 | 1015.026 | -3.2096 | -1.1916 | -2.2997
2017-10-14 16:00 |  | 16.4 | 1015.026 | -2.006 | -1.6881 | -2.4701
2017-10-14 17:00 |  | 14.4 | 1016.039 | -2.8084 | -4.8657 | -2.927
2017-10-14 18:00 |  | 13 | 1015.026 | -3.8114 | -0.5958 | -2.7198
2017-10-14 19:00 |  | 12.3 | 1015.026 | -2.7081 | -2.0853 | -3.4643
2017-10-14 20:00 |  | 11.5 | 1016.039 | -5.1153 | -1.986 | -3.8554
2017-10-14 21:00 |  | 12.2 | 1014.013 | -4.4132 | -5.0643 | -3.8776
2017-10-14 22:00 |  | 13.5 | 1014.013 | -5.3159 | -6.0573 | -4.051
2017-10-14 23:00 |  | 12.1 | 1014.013 | -4.5135 | -4.965 | -4.661
2017-10-15 |  | 11.1 | 1014.013 | -3.8114 | -5.2629 | -5.0001
2017-10-15 01:00 |  | 11.3 | 1013 | -6.1183 | -6.3552 | -4.7951
2017-10-15 02:00 |  | 10.1 | 1008.948 | -6.1183 | -6.7524 | -5.3487
2017-10-15 03:00 |  | 12.1 | 1010.974 | -5.2156 | -5.0643 | -5.4813
2017-10-15 04:00 |  | 12.6 | 1009.961 | -6.1183 | -4.8657 | -5.2249
2017-10-15 05:00 |  | 13.6 | 1009.961 | -5.4162 | -0.993 | -4.8808
2017-10-15 06:00 |  | 14 | 1009.961 | -1.1033 | -0.1986 | -3.8797
2017-10-15 07:00 |  | 17.7 | 1008.948 | -1.3039 | -0.6951 | -2.9879
2017-10-15 08:00 |  | 18 | 1008.948 | -2.1063 | -2.3832 | -3.3108
2017-10-15 09:00 |  | 17.7 | 1010.974 | -5.2156 | -4.965 | -3.9453
2017-10-15 10:00 |  | 17.9 | 1009.961 | -4.6138 | -3.6741 | -3.455
2017-10-15 11:00 |  | 18.2 | 1009.961 | -4.4132 | -3.1776 | -3.729
2017-10-15 12:00 |  | 18.5 | 1008.948 | -4.5135 | -3.6741 | -3.5209
2017-10-15 13:00 |  | 18.2 | 1009.961 | -3.6108 | -4.6671 | -3.736
2017-10-15 14:00 |  | 20.4 | 1007.935 | -2.7081 | -8.0433 | -3.5703
2017-10-15 15:00 |  | 18.1 | 1008.948 | -3.1093 | -4.8657 | -3.0524
2017-10-15 16:00 |  | 16.1 | 1009.961 | -3.5105 | -2.7804 | -3.571
2017-10-15 17:00 |  | 14.8 | 1009.961 | -2.6078 | -3.1776 | -2.9753
2017-10-15 18:00 |  | 14.9 | 1009.961 | -4.7141 | -2.979 | -3.4764
2017-10-15 19:00 |  | 14.6 | 1007.935 | -2.8084 | -6.4545 | -3.755
2017-10-15 20:00 |  | 14.2 | 1007.935 | -5.7171 | -3.1776 | -4.2982
2017-10-15 21:00 |  | 18.6 | 1007.935 | -6.018 | -4.6671 | -4.1998
2017-10-15 22:00 |  | 18.6 | 1008.948 | -3.4102 | -6.0573 | -4.5193
2017-10-15 23:00 |  | 19.4 | 1009.961 | -4.012 | -4.965 | -4.5993
2017-10-16 |  | 19.4 | 1008.948 | -5.3159 | -3.3762 | -3.986
2017-10-16 01:00 |  | 19.5 | 1007.935 | -4.2126 | -5.7594 | -4.7029
2017-10-16 02:00 |  | 19.5 | 1008.948 | -4.6138 | -2.6811 | -4.3645
2017-10-16 03:00 |  | 19.3 | 1008.948 | -4.3129 | -2.1846 | -4.1167
2017-10-16 04:00 |  | 19 | 1007.935 | -6.7201 | -0.8937 | -4.5468
2017-10-16 05:00 |  | 18.4 | 1006.922 | -2.1063 | -3.1776 | -4.2933
2017-10-16 06:00 |  | 17.4 | 1007.935 | -2.3069 | -6.2559 | -4.31
2017-10-16 07:00 |  | 18.1 | 1007.935 | -2.006 | -1.2909 | -3.7791
2017-10-16 08:00 |  | 20.3 | 1006.922 | -2.3069 | -6.1566 | -3.6878
2017-10-16 09:00 |  | 20.3 | 1007.935 | 0.5015 | -2.7804 | -2.4087
2017-10-16 10:00 |  | 23 | 1007.935 | -7.6228 | -1.7874 | -2.6347
2017-10-16 11:00 |  | 21.8 | 1005.909 | -1.8054 | -3.972 | -2.2052
2017-10-16 12:00 |  | 20.5 | 1006.922 | -2.8084 | -1.5888 | -3.8033
2017-10-16 13:00 |  | 19.6 | 1006.922 | -0.4012 | -3.2769 | -3.2463
2017-10-16 14:00 |  | 19 | 1005.909 | -1.4042 | -5.0643 | -4.4651
2017-10-16 15:00 |  | 17.7 | 1007.935 | -3.7111 | -5.5608 | -3.8346
2017-10-16 16:00 |  | 17.1 | 1007.935 | -2.1063 | -2.5818 | -2.9476
2017-10-16 17:00 |  | 17.1 | 1006.922 | -2.4072 | -1.4895 | -2.6171
2017-10-16 18:00 |  | 16.3 | 1008.948 | -1.4042 | -2.2839 | -1.7162
2017-10-16 19:00 |  | 16 | 1009.961 | -1.6048 | -4.3692 | -2.9118
2017-10-16 20:00 |  | 15.6 | 1009.961 | -2.8084 | -2.3832 | -2.0978
2017-10-16 21:00 |  | 15.4 | 1010.974 | -1.7051 | -1.6881 | -2.2687
2017-10-16 22:00 |  | 15.1 | 1009.961 | -3.1093 | -2.0853 | -1.7171
2017-10-16 23:00 |  | 15 | 1009.961 | -0.9027 | -5.3622 | -2.1489
2017-10-17 |  | 15.1 | 1010.974 | -1.003 | -2.1846 | -1.6159
2017-10-17 01:00 |  | 14.9 | 1010.974 | -1.1033 | -2.6811 | -2.1438
2017-10-17 02:00 |  | 14.4 | 1010.974 | -1.1033 | -2.8797 | -2.8961
2017-10-17 03:00 |  | 13.9 | 1010.974 | -1.1033 | -2.0853 | -1.9141
2017-10-17 04:00 |  | 13.6 | 1009.961 | -1.8054 | -2.0853 | -2.3104
2017-10-17 05:00 |  | 12.9 | 1013 | -0.9027 | -2.8797 | -1.8748
2017-10-17 06:00 |  | 10.7 | 1011.987 | -2.4072 | -3.1776 | -1.3817
2017-10-17 07:00 |  | 11.6 | 1011.987 | -3.009 | -1.2909 | -1.8482
2017-10-17 08:00 |  | 14.3 | 1013 | -0.3009 | -4.5678 | -1.6514
2017-10-17 09:00 |  | 15 | 1013 | -3.2096 | -2.4825 | -1.7506
2017-10-17 10:00 |  | 15.7 | 1013 | -1.3039 | -4.4685 | -2.1174
2017-10-17 11:00 |  | 17.1 | 1013 | -1.3039 | -5.7594 | -2.5754
2017-10-17 12:00 |  | 18.1 | 1009.961 | -2.6078 | -1.1916 | -3.0787
2017-10-17 13:00 |  | 17.8 | 1010.974 | -3.6108 | -4.0713 | -3.9914
2017-10-17 14:00 |  | 15.8 | 1008.948 | -2.5075 | -4.2699 | -2.816
2017-10-17 15:00 |  | 15.6 | 1008.948 | -4.7141 | -4.2699 | -2.6953
2017-10-17 16:00 |  | 13.2 | 1010.974 | -0.5015 | -1.5888 | -2.084
2017-10-17 17:00 |  | 11.7 | 1008.948 | -2.3069 | -2.0853 | -2.4778
2017-10-17 18:00 |  | 11.4 | 1008.948 | -2.5075 | -3.2769 | -2.2472
2017-10-17 19:00 |  | 10.6 | 1007.935 | -2.2066 | 0 | -2.4185
2017-10-17 20:00 |  | 10.1 | 1007.935 | -4.6138 | -2.8797 | -3.0689
2017-10-17 21:00 |  | 11.5 | 1007.935 | -1.5045 | -1.7874 | -2.7075
2017-10-17 22:00 |  | 12.2 | 1006.922 | -4.1123 | -4.5678 | -3.3864
2017-10-17 23:00 |  | 12.9 | 1008.948 | -3.6108 | -2.8797 | -3.0975
2017-10-18 |  | 13.5 | 1007.935 | -3.4102 | -2.0853 | -3.2415
2017-10-18 01:00 |  | 13.8 | 1006.922 | -4.2126 | -5.8587 | -3.1891
2017-10-18 02:00 |  | 13.9 | 1005.909 | -3.9117 | -5.1636 | -3.0228
2017-10-18 03:00 |  | 14 | 1005.909 | -2.1063 | -3.0783 | -3.1269
2017-10-18 04:00 |  | 14.6 | 1003.883 | -2.7081 | -1.2909 | -2.7592
2017-10-18 05:00 |  | 15 | 1004.896 | -2.2066 | -3.972 | -3.3313
2017-10-18 06:00 |  | 15.3 | 1003.883 | -0.2006 | -0.6951 | -1.8997
2017-10-18 07:00 |  | 15.3 | 1003.883 | 0.3009 | 0.0993 | -2.3892
2017-10-18 08:00 |  | 15.3 | 1004.896 | -1.1033 | -2.8797 | -2.4137
2017-10-18 09:00 |  | 15.4 | 1003.883 | -2.2066 | -2.7804 | -3.0782
2017-10-18 10:00 |  | 16.3 | 1003.883 | -4.2126 | -0.993 | -2.8224
2017-10-18 11:00 |  | 17.7 | 1002.87 | -3.8114 | -4.5678 | -4.179
2017-10-18 12:00 |  | 19.3 | 1003.883 | -4.8144 | -5.3622 | -4.6353
2017-10-18 13:00 |  | 19.6 | 1003.883 | -6.1183 | -5.8587 | -5.1308
2017-10-18 14:00 |  | 18.8 | 1002.87 | -12.4372 | -9.5328 | -6.0495
2017-10-18 15:00 |  | 17.6 | 1000.844 | -8.5255 | -8.8377 | -6.8298
2017-10-18 16:00 |  | 17 | 1002.87 | -10.4312 | -8.5398 | -7.1845
2017-10-18 17:00 |  | 16.5 | 1002.87 | -9.027 | -10.923 | -7.4899
2017-10-18 18:00 |  | 16.2 | 1002.87 | -7.3219 | -8.4405 | -7.447
2017-10-18 19:00 |  | 16.2 | 1001.857 | -7.5225 | -9.7314 | -8.8289
2017-10-18 20:00 |  | 16.1 | 1002.87 | -6.6198 | -10.2279 | -8.7548
2017-10-18 21:00 |  | 16 | 1000.844 | -6.6198 | -10.5258 | -8.6883
2017-10-18 22:00 |  | 15.8 | 1002.87 | -4.3129 | -8.2419 | -8.0763
2017-10-18 23:00 |  | 15.5 | 1002.87 | -7.5225 | -8.3412 | -8.0907
2017-10-19 |  | 14.7 | 1000.844 | -5.8174 | -7.1496 | -7.8635
2017-10-19 01:00 |  | 14.2 | 1001.857 | -8.2246 | -7.6461 | -7.6205
2017-10-19 02:00 |  | 14.2 | 1000.844 | -8.5255 | -7.8447 | -8.2063
2017-10-19 03:00 |  | 14.5 | 998.818 | -7.4222 | -8.2419 | -7.7929
2017-10-19 04:00 |  | 14.3 | 998.818 | -8.9267 | -6.3552 | -8.0796
2017-10-19 05:00 |  | 15.2 | 998.818 | -9.2276 | -8.7384 | -7.9836
2017-10-19 06:00 |  | 15.4 | 998.818 | -8.3249 | -9.1356 | -8.5098
2017-10-19 07:00 |  | 16.2 | 998.818 | -7.2216 | -7.5468 | -8.6527
2017-10-19 08:00 |  | 16.8 | 995.779 | -10.2306 | -9.7314 | -9.5765
2017-10-19 09:00 |  | 16.7 | 997.805 | -7.5225 | -12.6111 | -9.9227
2017-10-19 10:00 |  | 17.7 | 995.779 | -7.4222 | -10.923 | -9.7296
2017-10-19 11:00 |  | 18 | 993.753 | -5.1153 | -9.5328 | -9.0093
2017-10-19 12:00 |  | 18.2 | 995.779 | -4.5135 | -7.8447 | -6.6833
2017-10-19 13:00 |  | 17.6 | 993.753 | -3.1093 | -4.6671 | -5.234
2017-10-19 14:00 |  | 17.4 | 993.753 | -5.6168 | -3.1776 | -4.2519
2017-10-19 15:00 |  | 17.3 | 993.753 | -5.5165 | -7.6461 | -5.2819
2017-10-19 16:00 |  | 17 | 994.766 | -4.7141 | -6.5538 | -5.2199
2017-10-19 17:00 |  | 17.4 | 993.753 | -4.2126 | -5.8587 | -4.555
2017-10-19 18:00 |  | 17.2 | 991.727 | -4.1123 | -4.3692 | -4.1701
2017-10-19 19:00 |  | 17.5 | 990.714 | -6.018 | -7.7454 | -5.8725
2017-10-19 20:00 |  | 14.1 | 991.727 | -2.9087 | -6.7524 | -4.4911
2017-10-19 21:00 |  | 13.8 | 991.727 | -2.6078 | -3.972 | -4.5756
2017-10-19 22:00 |  | 13.9 | 990.714 | -3.2096 | -2.8797 | -3.5126
2017-10-19 23:00 |  | 13.5 | 990.714 | -3.3099 | -3.5748 | -3.6379
2017-10-20 |  | 14 | 991.727 | -3.009 | -7.2489 | -3.7658
2017-10-20 01:00 |  | 14.5 | 991.727 | -3.6108 | -5.6601 | -3.57
2017-10-20 02:00 |  | 12.7 | 990.714 | 0 | -4.0713 | -3.5171
2017-10-20 03:00 |  | 13 | 989.701 | -3.009 | -0.2979 | -1.9283
2017-10-20 04:00 |  | 13.5 | 988.688 | -0.7021 | -1.8867 | -2.0008
2017-10-20 05:00 |  | 13.3 | 991.727 | -1.003 | -0.2979 | -0.81864
2017-10-20 06:00 |  | 13.8 | 993.753 | 0.7021 | -0.3972 | 0.39534
2017-10-20 07:00 |  | 13.4 | 992.74 | -0.2006 | 0.8937 | 0.4857
2017-10-20 08:00 |  | 14.9 | 994.766 | 2.5075 | -0.2979 | -0.48988
2017-10-20 09:00 |  | 14.6 | 997.805 | -1.4042 | -2.4825 | -1.3255
2017-10-20 10:00 |  | 16.1 | 998.818 | -1.003 | -1.4895 | -1.485
2017-10-20 11:00 |  | 16.2 | 999.831 | -1.5045 | -4.3692 | -1.8833
2017-10-20 12:00 |  | 15.6 | 999.831 | -1.6048 | -0.8937 | -1.2593
2017-10-20 13:00 |  | 16.2 | 1000.844 | -2.3069 | -2.0853 | -1.5048
2017-10-20 14:00 |  | 15 | 999.831 | 1.4042 | -3.8727 | -2.8552
2017-10-20 15:00 |  | 14.8 | 1001.857 | -1.4042 | -3.972 | -2.2793
2017-10-20 16:00 |  | 15 | 1001.857 | -3.009 | -1.8867 | -2.1052
2017-10-20 17:00 |  | 14.9 | 1001.857 | -2.3069 | -2.4825 | -1.6105
2017-10-20 18:00 |  | 14.8 | 1000.844 | -0.4012 | -2.1846 | -2.2385
2017-10-20 19:00 |  | 15.4 | 1000.844 | 0.4012 | -1.3902 | -2.7974
2017-10-20 20:00 |  | 15.8 | 999.831 | -2.006 | -3.4755 | -3.3323
2017-10-20 21:00 |  | 15.7 | 997.805 | -4.6138 | -4.3692 | -3.8439
2017-10-20 22:00 |  | 15.8 | 998.818 | -1.2036 | -5.4615 | -3.603
2017-10-20 23:00 |  | 14.9 | 997.805 | -2.8084 | -1.6881 | -2.9844
2017-10-21 |  | 15 | 996.792 | -3.7111 | -2.1846 | -2.8275
2017-10-21 01:00 |  | 15.3 | 995.779 | -1.7051 | -2.979 | -3.262
2017-10-21 02:00 |  | 14.2 | 994.766 | 2.9087 | -1.4895 | -2.3746
2017-10-21 03:00 |  | 15 | 993.753 | -0.9027 | -5.5608 | -3.0495
2017-10-21 04:00 |  | 14.1 | 994.766 | -2.4072 | -0.3972 | -2.1481
2017-10-21 05:00 |  | 14.9 | 993.753 | -1.6048 | -4.6671 | -2.8175
2017-10-21 06:00 |  | 13.3 | 995.779 | -2.6078 | -3.2769 | -3.0727
2017-10-21 07:00 |  | 11.2 | 994.766 | -1.9057 | -3.6741 | -3.1033
2017-10-21 08:00 |  | 12.6 | 994.766 | -0.7021 | -2.7804 | -2.9224
2017-10-21 09:00 |  | 13.2 | 994.766 | -1.003 | 0.6951 | -1.7999
2017-10-21 10:00 |  | 13.4 | 995.779 | -2.6078 | -8.3412 | -2.7378
2017-10-21 11:00 |  | 14.3 | 992.74 | -2.5075 | -3.4755 | -2.9897
2017-10-21 12:00 |  | 14.3 | 992.74 | -3.6108 | -3.5748 | -3.346
2017-10-21 13:00 |  | 15.3 | 992.74 | -1.9057 | -4.6671 | -3.1523
2017-10-21 14:00 |  | 14.6 | 993.753 | -1.1033 | -1.5888 | -1.8887
2017-10-21 15:00 |  | 13.4 | 993.753 | -2.2066 | -0.8937 | -2.0705
2017-10-21 16:00 |  | 13.3 | 992.74 | -2.6078 | -1.6881 | -3.1633
2017-10-21 17:00 |  | 12.5 | 992.74 | -2.3069 | -3.5748 | -2.4183
2017-10-21 18:00 |  | 12.1 | 992.74 | -0.8024 | -0.8937 | -1.1914
2017-10-21 19:00 |  | 12.1 | 994.766 | 0 | -1.3902 | -2.0923
2017-10-21 20:00 |  | 12.2 | 995.779 | -0.1003 | -1.986 | -0.65033
2017-10-21 21:00 |  | 12.7 | 996.792 | -1.1033 | -0.2979 | -0.85841
2017-10-21 22:00 |  | 12.8 | 993.753 | 0 | -0.0993 | -2.6576
2017-10-21 23:00 |  | 12.7 | 997.805 | -1.2036 | 0.993 | -1.2509
2017-10-22 |  | 12.6 | 997.805 | -0.6018 | -1.5888 | -0.59248
2017-10-22 01:00 |  | 11.7 | 998.818 | -0.2006 | -1.5888 | -0.65537
2017-10-22 02:00 |  | 11.2 | 999.831 | -2.6078 | -3.1776 | -1.7306
2017-10-22 03:00 |  | 10.3 | 999.831 | 1.6048 | -0.2979 | -1.2305
2017-10-22 04:00 |  | 10.5 | 999.831 | 0.5015 | -1.5888 | -1.0137
2017-10-22 05:00 |  | 10 | 1001.857 | -1.6048 | -1.6881 | -1.273
2017-10-22 06:00 |  | 9.5 | 1002.87 | -1.003 | -1.6881 | -1.3859
2017-10-22 07:00 |  | 11.3 | 1001.857 | -1.003 | 0.6951 | -0.94624
2017-10-22 08:00 |  | 12 | 1003.883 | 0 | -2.6811 | -0.40601
2017-10-22 09:00 |  | 12.5 | 1003.883 | 2.006 | -2.4825 | -0.79168
2017-10-22 10:00 |  | 14.8 | 1004.896 | 1.003 | -1.2909 | -0.92813
2017-10-22 11:00 |  | 13.9 | 1005.909 | -0.1003 | -2.3832 | -1.6092
2017-10-22 12:00 |  | 14.3 | 1007.935 | -2.1063 | -0.7944 | -1.7547
2017-10-22 13:00 |  | 14.9 | 1006.922 | -1.9057 | -2.4825 | -0.82119
2017-10-22 14:00 |  | 15.4 | 1005.909 | -0.3009 | -2.2839 | -0.29188
2017-10-22 15:00 |  | 14 | 1005.909 | 1.7051 | 2.8797 | 0.31621
2017-10-22 16:00 |  | 11.7 | 1006.922 | 0.9027 | 2.3832 | 0.2882
2017-10-22 17:00 |  | 11.5 | 1007.935 | 0.1003 | 1.3902 | -0.50966
2017-10-22 18:00 |  | 11.7 | 1006.922 | 0.1003 | -0.8937 | -0.58265
2017-10-22 19:00 |  | 11.2 | 1007.935 | -0.1003 | -2.1846 | -0.2173
2017-10-22 20:00 |  | 11 | 1007.935 | 1.3039 | 0 | 0.30401
2017-10-22 21:00 |  | 11.5 | 1008.948 | -2.006 | -2.979 | -1.2175
2017-10-22 22:00 |  | 11.5 | 1009.961 | -1.003 | 0.0993 | -1.507
2017-10-22 23:00 |  | 11.6 | 1009.961 | -3.8114 | -2.5818 | -1.9556
2017-10-23 |  | 12 | 1008.948 | -1.5045 | -0.993 | -1.8311
2017-10-23 01:00 |  | 12.1 | 1008.948 | 1.3039 | -0.5958 | -1.7938
2017-10-23 02:00 |  | 11.9 | 1009.961 | -1.8054 | -2.8797 | -1.254
2017-10-23 03:00 |  | 11.8 | 1009.961 | -5.7171 | -1.986 | -1.4503
2017-10-23 04:00 |  | 11.2 | 1010.974 | -0.6018 | -1.7874 | -1.6371
2017-10-23 05:00 |  | 11.9 | 1008.948 | -3.5105 | -3.8727 | -2.4279
2017-10-23 06:00 |  | 13.6 | 1008.948 | -1.3039 | -0.3972 | -1.9368
2017-10-23 07:00 |  | 14 | 1009.961 | -0.5015 | -0.4965 | -1.0347
2017-10-23 08:00 |  | 14.2 | 1008.948 | -1.2036 | -0.4965 | -0.96195
2017-10-23 09:00 |  | 14.8 | 1009.961 | -2.6078 | -0.993 | -1.3502
2017-10-23 10:00 |  | 14.7 | 1008.948 | -0.1003 | -1.4895 | -1.9676
2017-10-23 11:00 |  | 14.8 | 1009.961 | 0 | -2.5818 | -1.7514
2017-10-23 12:00 |  | 15.1 | 1009.961 | -1.4042 | -4.2699 | -2.1973
2017-10-23 13:00 |  | 15.6 | 1007.935 | -0.7021 | -0.6951 | -1.6537
2017-10-23 14:00 |  | 15.7 | 1008.948 | 1.2036 | -2.5818 | -1.5742
2017-10-23 15:00 |  | 15.4 | 1007.935 | 0.5015 | -0.4965 | -2.2664
2017-10-23 16:00 |  | 15.4 | 1008.948 | 1.6048 | -0.0993 | -1.9149
2017-10-23 17:00 |  | 15.2 | 1007.935 | -0.6018 | -2.5818 | -1.9827
2017-10-23 18:00 |  | 15.2 | 1008.948 | -0.7021 | -0.5958 | -2.145
2017-10-23 19:00 |  | 14.7 | 1008.948 | 1.2036 | -2.8797 | -2.6328
2017-10-23 20:00 |  | 14.8 | 1008.948 | 0.3009 | -1.8867 | -2.3831
2017-10-23 21:00 |  | 14.5 | 1009.961 | -1.9057 | -2.8797 | -2.4787
2017-10-23 22:00 |  | 14.5 | 1010.974 | -2.9087 | -3.972 | -1.9345
2017-10-23 23:00 |  | 14.8 | 1009.961 | -2.7081 | -6.8517 | -3.6778
2017-10-24 |  | 15.4 | 1010.974 | 0.9027 | -4.8657 | -3.7657
2017-10-24 01:00 |  | 15.6 | 1009.961 | -1.8054 | -3.1776 | -2.2061
2017-10-24 02:00 |  | 15.6 | 1009.961 | 0.3009 | -2.3832 | -3.3617
2017-10-24 03:00 |  | 15.6 | 1008.948 | -0.7021 | -3.972 | -2.4346
2017-10-24 04:00 |  | 15.6 | 1008.948 | -3.7111 | -3.3762 | -2.3239
2017-10-24 05:00 |  | 15.7 | 1009.961 | 0.8024 | -3.2769 | -2.0254
2017-10-24 06:00 |  | 15.7 | 1007.935 | -1.4042 | -3.1776 | -2.3668
2017-10-24 07:00 |  | 16 | 1010.974 | 0.4012 | -1.1916 | -1.3724
2017-10-24 08:00 |  | 16 | 1009.961 | -1.6048 | -2.4825 | -2.0828
2017-10-24 09:00 |  | 16 | 1010.974 | -2.8084 | -0.2979 | -2.6704
2017-10-24 10:00 |  | 16 | 1009.961 | 0.3009 | -3.1776 | -1.7102
2017-10-24 11:00 |  | 16 | 1009.961 | -2.3069 | -2.5818 | -2.8602
2017-10-24 12:00 |  | 16.3 | 1009.961 | -1.3039 | -3.8727 | -1.8427
2017-10-24 13:00 |  | 16.6 | 1009.961 | -2.3069 | -1.7874 | -2.3143
2017-10-24 14:00 |  | 16.7 | 1007.935 | -1.8054 | -0.8937 | -1.9948
2017-10-24 15:00 |  | 16.4 | 1008.948 | -2.2066 | -4.0713 | -2.0968
2017-10-24 16:00 |  | 16.2 | 1008.948 | -0.3009 | -4.3692 | -1.6477
2017-10-24 17:00 |  | 16.4 | 1010.974 | -0.1003 | -2.6811 | -2.3372
2017-10-24 18:00 |  | 16.3 | 1008.948 | -0.3009 | -3.7734 | -3.4427
2017-10-24 19:00 |  | 16.3 | 1007.935 | -0.4012 | -2.979 | -3.1069
2017-10-24 20:00 |  | 16 | 1008.948 | -0.8024 | -2.979 | -2.4249
2017-10-24 21:00 |  | 15.6 | 1009.961 | -3.5105 | -2.2839 | -2.3928
2017-10-24 22:00 |  | 15.4 | 1008.948 | -1.1033 | -4.3692 | -2.9642
2017-10-24 23:00 |  | 15.6 | 1008.948 | -4.7141 | -3.6741 | -2.5371
2017-10-25 |  | 15.4 | 1008.948 | -0.6018 | -4.3692 | -3.4128
2017-10-25 01:00 |  | 15.4 | 1008.948 | -1.6048 | -6.2559 | -2.7399
2017-10-25 02:00 |  | 15.5 | 1007.935 | 0 | -3.7734 | -2.2708
2017-10-25 03:00 |  | 15 | 1007.935 | -2.3069 | -3.2769 | -2.7237
2017-10-25 04:00 |  | 14.9 | 1006.922 | -0.3009 | -0.6951 | -1.2715
2017-10-25 05:00 |  | 15.3 | 1008.948 | 1.7051 | -2.5818 | -2.049
2017-10-25 06:00 |  | 15.4 | 1009.961 | -1.8054 | 0.2979 | -0.3394
2017-10-25 07:00 |  | 15.8 | 1010.974 | -1.003 | -0.0993 | -0.38627
2017-10-25 08:00 |  | 15.5 | 1013 | -0.2006 | -0.2979 | -0.42257
2017-10-25 09:00 |  | 15.9 | 1013 | 0.1003 | -3.5748 | -1.4263
2017-10-25 10:00 |  | 17.1 | 1014.013 | -1.6048 | -5.3622 | -1.3903
2017-10-25 11:00 |  | 17.7 | 1013 | 0 | -2.979 | -2.1674
2017-10-25 12:00 |  | 18 | 1013 | -1.5045 | -4.4685 | -2.2345
2017-10-25 13:00 |  | 17.2 | 1013 | -2.5075 | -3.1776 | -2.5801
2017-10-25 14:00 |  | 16.8 | 1014.013 | -1.8054 | -1.4895 | -1.805
2017-10-25 15:00 |  | 16.2 | 1013 | -1.7051 | -1.2909 | -1.9412
2017-10-25 16:00 |  | 14.9 | 1014.013 | -1.003 | 0.1986 | -1.9938
2017-10-25 17:00 |  | 14 | 1015.026 | -0.6018 | -1.5888 | -1.6427
2017-10-25 18:00 |  | 14.4 | 1015.026 | 0 | -5.958 | -1.7114
2017-10-25 19:00 |  | 13.5 | 1016.039 | -1.003 | -0.2979 | -1.951
2017-10-25 20:00 |  | 14.4 | 1016.039 | 0.3009 | -3.972 | -1.5862
2017-10-25 21:00 |  | 14.4 | 1015.026 | 0.6018 | -4.1706 | -1.8375
2017-10-25 22:00 |  | 14.8 | 1016.039 | 1.4042 | -2.4825 | -2.3261
2017-10-25 23:00 |  | 14 | 1017.052 | -3.009 | -0.4965 | -2.5466
2017-10-26 |  | 13.7 | 1016.039 | -2.6078 | -4.2699 | -3.3181
2017-10-26 01:00 |  | 13.6 | 1017.052 | -2.9087 | -3.972 | -3.2973
2017-10-26 02:00 |  | 13.8 | 1016.039 | -2.2066 | -7.3482 | -4.1722
2017-10-26 03:00 |  | 13.8 | 1016.039 | -3.3099 | -3.0783 | -3.7204
2017-10-26 04:00 |  | 14.1 | 1016.039 | -2.6078 | -3.5748 | -2.5523
2017-10-26 05:00 |  | 14.2 | 1015.026 | -1.5045 | -1.2909 | -2.6571
2017-10-26 06:00 |  | 14.5 | 1017.052 | -1.6048 | -1.0923 | -2.5755
2017-10-26 07:00 |  | 15.4 | 1017.052 | -5.3159 | -4.4685 | -3.83
2017-10-26 08:00 |  | 16.5 | 1016.039 | -1.6048 | -3.6741 | -2.915
2017-10-26 09:00 |  | 17.8 | 1017.052 | -4.9147 | -5.958 | -3.5694
2017-10-26 10:00 |  | 18.1 | 1018.065 | -2.1063 | -5.1636 | -4.327
2017-10-26 11:00 |  | 17.3 | 1017.052 | -3.7111 | -3.1776 | -4.358
2017-10-26 12:00 |  | 18.2 | 1017.052 | -4.3129 | -8.0433 | -5.0391
2017-10-26 13:00 |  | 16.8 | 1016.039 | -1.9057 | -4.0713 | -3.8026
2017-10-26 14:00 |  | 16.3 | 1017.052 | -1.9057 | -3.4755 | -3.2093
2017-10-26 15:00 |  | 15.9 | 1016.039 | -2.8084 | -1.8867 | -3.846
2017-10-26 16:00 |  | 14.8 | 1016.039 | -2.006 | -4.6671 | -4.0704
2017-10-26 17:00 |  | 14.6 | 1019.078 | -0.2006 | -3.0783 | -2.7859
2017-10-26 18:00 |  | 14.6 | 1017.052 | -1.9057 | -4.0713 | -2.7222
2017-10-26 19:00 |  | 14.1 | 1018.065 | -3.8114 | -8.1426 | -4.1729
2017-10-26 20:00 |  | 14.6 | 1018.065 | -2.5075 | -4.3692 | -3.4963
2017-10-26 21:00 |  | 14.7 | 1018.065 | -3.4102 | -2.8797 | -3.3323
2017-10-26 22:00 |  | 14.6 | 1018.065 | -2.4072 | -4.0713 | -4.632
2017-10-26 23:00 |  | 14 | 1019.078 | -3.9117 | -4.3692 | -4.6132
2017-10-27 |  | 14 | 1020.091 | -2.4072 | -6.6531 | -4.2448
2017-10-27 01:00 |  | 14 | 1020.091 | -3.7111 | -8.937 | -5.8452
2017-10-27 02:00 |  | 13.8 | 1021.104 | -3.9117 | -5.5608 | -5.5186
2017-10-27 03:00 |  | 12.7 | 1021.104 | -3.009 | -6.951 | -4.8464
2017-10-27 04:00 |  | 12.1 | 1021.104 | -3.5105 | -5.2629 | -2.7962
2017-10-27 05:00 |  | 10.2 | 1023.13 | -1.8054 | -4.0713 | -2.8622
2017-10-27 06:00 |  | 9 | 1023.13 | -2.7081 | -2.8797 | -2.3916
2017-10-27 07:00 |  | 13 | 1024.143 | -0.8024 | 2.4825 | -1.1713
2017-10-27 08:00 |  | 15.2 | 1025.156 | -1.5045 | 0.5958 | -2.1867
2017-10-27 09:00 |  | 12.7 | 1026.169 | -2.3069 | 0 | -2.6328
2017-10-27 10:00 |  | 17.2 | 1025.156 | -1.8054 | -3.972 | -1.5013
2017-10-27 11:00 |  | 17.7 | 1025.156 | -0.9027 | -4.1706 | -3.721
2017-10-27 12:00 |  | 16.7 | 1026.169 | -2.006 | -4.965 | -4.0129
2017-10-27 13:00 |  | 18.7 | 1025.156 | -0.6018 | -4.1706 | -3.7452
2017-10-27 14:00 |  | 17.3 | 1024.143 | -1.5045 | -0.8937 | -2.4905
2017-10-27 15:00 |  | 15.4 | 1025.156 | -1.8054 | -0.8937 | -1.8352
2017-10-27 16:00 |  | 11 | 1026.169 | -0.7021 | -1.7874 | -2.3525
2017-10-27 17:00 |  | 8.8 | 1025.156 | -2.3069 | -2.979 | -2.2544
2017-10-27 18:00 |  | 7 | 1026.169 | -1.3039 | -5.7594 | -2.4076
2017-10-27 19:00 |  | 6.4 | 1024.143 | -3.3099 | -5.0643 | -3.0019
2017-10-27 20:00 |  | 5.6 | 1025.156 | -3.1093 | -4.965 | -2.9271
2017-10-27 21:00 |  | 4.5 | 1023.13 | -4.012 | -3.1776 | -3.3391
2017-10-27 22:00 |  | 4.2 | 1024.143 | -2.4072 | -3.972 | -3.8139
2017-10-27 23:00 |  | 4.6 | 1024.143 | -3.009 | -3.972 | -3.3748
2017-10-28 |  | 3.7 | 1023.13 | -3.7111 | -4.0713 | -3.694
2017-10-28 01:00 |  | 3.9 | 1022.117 | -4.7141 | -4.3692 | -3.9487
2017-10-28 02:00 |  | 3.2 | 1021.104 | -3.6108 | -5.2629 | -4.5134
2017-10-28 03:00 |  | 6.8 | 1019.078 | -3.1093 | -4.4685 | -4.5212
2017-10-28 04:00 |  | 8.7 | 1022.117 | -2.8084 | -5.2629 | -4.1281
2017-10-28 05:00 |  | 7.6 | 1020.091 | -3.6108 | -9.1356 | -4.792
2017-10-28 06:00 |  | 7.3 | 1020.091 | -3.4102 | -3.4755 | -4.3149
2017-10-28 07:00 |  | 9.3 | 1020.091 | -3.1093 | -1.986 | -3.2785
2017-10-28 08:00 |  | 12.5 | 1020.091 | -1.9057 | -1.7874 | -3.8457
2017-10-28 09:00 |  | 11.8 | 1019.078 | -3.5105 | -3.972 | -4.2411
2017-10-28 10:00 |  | 14.3 | 1016.039 | -3.4102 | -2.7804 | -2.8409
2017-10-28 11:00 |  | 16.9 | 1017.052 | -1.3039 | -2.979 | -4.1545
2017-10-28 12:00 |  | 14.3 | 1016.039 | -3.009 | -3.7734 | -3.4303
2017-10-28 13:00 |  | 15.6 | 1015.026 | -2.5075 | -1.2909 | -3.5642
2017-10-28 14:00 |  | 15.9 | 1015.026 | -0.9027 | -1.986 | -2.8062
2017-10-28 15:00 |  | 14.8 | 1014.013 | -2.3069 | -1.8867 | -3.2244
2017-10-28 16:00 |  | 14.6 | 1013 | -2.4072 | -3.0783 | -3.7374
2017-10-28 17:00 |  | 14.4 | 1013 | -3.5105 | 0.0993 | -3.0141
2017-10-28 18:00 |  | 14 | 1014.013 | -1.9057 | -3.2769 | -3.1598
2017-10-28 19:00 |  | 13.3 | 1013 | -2.3069 | -4.1706 | -3.21
2017-10-28 20:00 |  | 12.6 | 1011.987 | -0.8024 | -4.0713 | -3.4013
2017-10-28 21:00 |  | 12.5 | 1009.961 | -4.5135 | -3.2769 | -2.2293
2017-10-28 22:00 |  | 13 | 1011.987 | -3.2096 | -2.979 | -3.2178
2017-10-28 23:00 |  | 13.3 | 1009.961 | -3.9117 | -3.7734 | -3.3834
2017-10-29 |  | 13.5 | 1007.935 | -3.3099 | -5.1636 | -3.8642
2017-10-29 01:00 |  | 13.3 | 1008.948 | -2.5075 | -3.972 | -3.2792
2017-10-29 02:00 |  | 13.9 | 1006.922 | -2.6078 | -3.8727 | -2.5135
2017-10-29 03:00 |  | 14.3 | 1008.948 | -0.2006 | -3.5748 | -2.3186
2017-10-29 04:00 |  | 14.4 | 1009.961 | -3.3099 | -1.5888 | -1.6309
2017-10-29 05:00 |  | 14.7 | 1007.935 | -2.5075 | -2.3832 | -1.7614
2017-10-29 06:00 |  | 14.6 | 1010.974 | -2.4072 | 0.8937 | -1.6406
2017-10-29 07:00 |  | 14.9 | 1010.974 | 0.3009 | -2.3832 | -1.8006
2017-10-29 08:00 |  | 14.6 | 1013 | -0.1003 | -5.2629 | -1.1004
2017-10-29 09:00 |  | 15 | 1013 | 0.3009 | -2.6811 | -1.5632
2017-10-29 10:00 |  | 13.7 | 1016.039 | 0.2006 | -2.4825 | -1.6683
2017-10-29 11:00 |  | 14.3 | 1015.026 | -2.6078 | -6.951 | -2.7315
2017-10-29 12:00 |  | 13.8 | 1016.039 | -0.5015 | -2.6811 | -2.0771
2017-10-29 13:00 |  | 14.7 | 1015.026 | -1.3039 | -3.0783 | -2.0217
2017-10-29 14:00 |  | 14.2 | 1016.039 | -0.4012 | -1.2909 | -1.2461
2017-10-29 15:00 |  | 12.7 | 1018.065 | -0.9027 | -1.5888 | -1.1037
2017-10-29 16:00 |  | 9.8 | 1018.065 | 0.5015 | 1.5888 | 0.052462
2017-10-29 17:00 |  | 8.6 | 1020.091 | 1.3039 | -1.4895 | 0.17417
2017-10-29 18:00 |  | 7.6 | 1020.091 | -0.1003 | 0.5958 | 0.026114
2017-10-29 19:00 |  | 7 | 1020.091 | -0.2006 | -1.986 | -0.60414
2017-10-29 20:00 |  | 6.2 | 1018.065 | 0.3009 | -1.986 | -0.56164
2017-10-29 21:00 |  | 5.5 | 1020.091 | -1.5045 | -2.4825 | -1.1002
2017-10-29 22:00 |  | 5 | 1020.091 | -1.5045 | -1.986 | -1.7107
2017-10-29 23:00 |  | 4.7 | 1020.091 | -2.8084 | -2.3832 | -1.1071
2017-10-30 |  | 4.3 | 1021.104 | -2.4072 | -2.6811 | -1.1818
2017-10-30 01:00 |  | 4.3 | 1021.104 | -3.6108 | -4.4685 | -1.2244
2017-10-30 02:00 |  | 3.7 | 1021.104 | -2.6078 | -2.979 | -1.7791
2017-10-30 03:00 |  | 3.5 | 1022.117 | -3.1093 | -2.2839 | -1.2808
2017-10-30 04:00 |  | 3.6 | 1021.104 | -1.1033 | -1.1916 | -1.2766
2017-10-30 05:00 |  | 3.6 | 1021.104 | -1.003 | -0.5958 | -1.1511
2017-10-30 06:00 |  | 3.3 | 1023.13 | -0.8024 | -3.3762 | -0.86979
2017-10-30 07:00 |  | 6.8 | 1022.117 | -0.9027 | 3.8727 | -0.33908
2017-10-30 08:00 |  | 9.5 | 1023.13 | -2.2066 | -1.7874 | -1.0229
2017-10-30 09:00 |  | 9.3 | 1022.117 | -1.9057 | -1.2909 | -1.0458
2017-10-30 10:00 |  | 12.7 | 1023.13 | -1.5045 | -3.7734 | -2.0872
2017-10-30 11:00 |  | 13.9 | 1023.13 | -2.2066 | -2.7804 | -2.404
2017-10-30 12:00 |  | 14.1 | 1024.143 | -0.4012 | -3.6741 | -2.5854
2017-10-30 13:00 |  | 16.2 | 1022.117 | -1.7051 | -6.6531 | -2.7442
2017-10-30 14:00 |  | 12.3 | 1021.104 | -3.009 | -2.1846 | -1.9172
2017-10-30 15:00 |  | 11.4 | 1022.117 | -2.6078 | -3.3762 | -2.8666
2017-10-30 16:00 |  | 7.8 | 1022.117 | -4.1123 |  | -1.5703
2017-10-30 17:00 |  | 5.9 | 1023.13 | -0.6018 | -6.0573 | -1.4366
2017-10-30 18:00 |  | 4.6 | 1021.104 | -2.5075 | -2.2839 | -2.3509
2017-10-30 19:00 |  | 3.4 | 1021.104 | -4.9147 | -4.2699 | -2.3519
2017-10-30 20:00 |  | 3.6 | 1022.117 | -3.7111 | -1.4895 | -2.0632
2017-10-30 21:00 |  | 2.6 | 1021.104 | -4.6138 | -1.7874 | -3.2895
2017-10-30 22:00 |  | 2.6 | 1022.117 | -6.8204 | -4.8657 | -3.2853
2017-10-30 23:00 |  | 3 | 1021.104 | -4.4132 | -4.1706 | -3.3093
2017-10-31 |  | 2.8 | 1021.104 | -4.8144 | -3.6741 | -3.1674
2017-10-31 01:00 |  | 3.2 | 1021.104 | -3.8114 | -2.6811 | -2.6425
2017-10-31 02:00 |  | 3 | 1020.091 | -3.4102 | -4.5678 | -3.7614
2017-10-31 03:00 |  | 4.1 | 1020.091 | -4.2126 | -4.0713 | -2.4993
2017-10-31 04:00 |  | 4.8 | 1019.078 | -3.2096 | -2.979 | -2.7243
2017-10-31 05:00 |  | 5.5 | 1018.065 | -2.7081 | -2.4825 | -3.0276
2017-10-31 06:00 |  | 5.4 | 1019.078 | -3.2096 | -1.6881 | -1.5972
2017-10-31 07:00 |  | 8.5 | 1018.065 | -1.9057 | -1.1916 | -1.483
2017-10-31 08:00 |  | 10.9 | 1019.078 | -1.5045 | -0.993 | -1.2156
2017-10-31 09:00 |  | 13.9 | 1019.078 | -2.3069 | 0.8937 | -2.1148
2017-10-31 10:00 |  | 14.3 | 1019.078 | -3.7111 | -0.993 | -1.683
2017-10-31 11:00 |  | 14.9 | 1018.065 | -3.5105 | -3.7734 | -3.0411
2017-10-31 12:00 |  | 13.9591 | 1017.052 | -2.3069 | -5.1636 | -2.4515
2017-10-31 13:00 |  | 15.6 | 1018.065 | -4.6138 | -2.7804 | -3.2359
2017-10-31 14:00 |  | 13.8 | 1017.052 | -1.1033 | -3.8727 | -2.9822
2017-10-31 15:00 |  | 13.1 | 1015.026 | -1.2036 | -2.6811 | -3.1246
2017-10-31 16:00 |  | 12.7 | 1017.052 | -2.6078 | -6.0573 | -2.2494
2017-10-31 17:00 |  | 12.2 | 1015.026 | -2.4072 | -0.5958 | -2.415
2017-10-31 18:00 |  | 11.8 | 1017.052 | -2.2066 | -2.3832 | -2.1689
2017-10-31 19:00 |  | 12 | 1016.039 | -2.6078 | -1.8867 | -2.8915
2017-10-31 20:00 |  | 12.6 | 1015.026 | -2.6078 | -3.7734 | -2.645
2017-10-31 21:00 |  | 11.8 | 1016.039 | -4.4132 | -1.5888 | -2.5678
2017-10-31 22:00 |  | 11.3 | 1015.026 | -3.4102 | -3.972 | -3.0605
2017-10-31 23:00 |  | 9.6 | 1013 | -3.8114 | -2.2839 | -3.2256
2017-11-01 |  | 8.8 | 1014.013 | -4.012 | -4.965 | -3.167
2017-11-01 01:00 |  | 9 | 1015.026 | -3.8114 | -3.6741 | -2.9154
2017-11-01 02:00 |  | 8.3 | 1014.013 | -4.2126 | -5.7594 | -3.244
2017-11-01 03:00 |  | 7.1 | 1013 | -3.009 | -5.6601 | -3.465
2017-11-01 04:00 |  | 6.3 | 1013 | -2.006 | -1.6881 | -2.823
2017-11-01 05:00 |  | 5.9 | 1013 | -4.3129 | -5.5608 | -3.46
2017-11-01 06:00 |  | 7.3 | 1013 | -2.6078 | -7.4475 | -2.6305
2017-11-01 07:00 |  | 12.1 | 1014.013 | -1.5045 | -0.0993 | -2.2309
2017-11-01 08:00 |  | 15.4 | 1013 | -1.4042 | 1.1916 | -2.6832
2017-11-01 09:00 |  | 14.4 | 1013 | -4.7141 | -2.4825 | -4.0701
2017-11-01 10:00 |  | 15.3 | 1014.013 | -3.9117 | -6.6531 | -4.2922
2017-11-01 11:00 |  | 17.5 | 1011.987 | -3.1093 | -7.8447 | -4.7932
2017-11-01 12:00 |  | 16.2 | 1009.961 | -4.2126 | -10.5258 | -5.5616
2017-11-01 13:00 |  | 16.51 | 1009.961 | -5.3159 | -5.3622 | -4.6424
2017-11-01 14:00 |  | 16.7411 | 1009.961 | -3.5105 | -3.7734 | -4.212
2017-11-01 15:00 |  | 16.3641 | 1008.948 | -1.8054 | 0 | -2.8965
2017-11-01 16:00 |  | 15.3653 | 1007.935 | -2.1063 | -4.0713 | -2.7445
2017-11-01 17:00 |  | 14.4428 | 1007.935 | -1.3039 | -1.0923 | -2.2166
2017-11-01 18:00 |  | 13.6476 | 1007.935 | -2.5075 | -4.4685 | -3.155
2017-11-01 19:00 |  | 12.9257 | 1006.922 | -2.9087 | -3.2769 | -3.9275
2017-11-01 20:00 |  | 12.1718 | 1007.935 | -3.4102 | -9.0363 | -3.4453
2017-11-01 21:00 |  | 11.5194 | 1006.922 | -3.2096 | -4.8657 | -3.2609
2017-11-01 22:00 |  | 10.7614 | 1005.909 | -4.3129 | -4.3692 | -4.0539
2017-11-01 23:00 |  | 10.1563 | 1005.909 | -3.4102 | -2.0853 | -3.6592
2017-11-02 |  | 9.8323 | 1005.909 | -1.1033 | -2.8797 | -4.5592
2017-11-02 01:00 |  | 9.3662 | 1006.922 | -5.3159 | -2.979 | -3.8925
2017-11-02 02:00 |  | 9.0073 | 1005.909 | -4.9147 | -3.4755 | -3.8015
2017-11-02 03:00 |  | 8.5275 | 1004.896 | -6.7201 | -4.3692 | -3.2924
2017-11-02 04:00 |  | 8.0636 | 1006.922 | -3.9117 | -6.2559 | -3.4242
2017-11-02 05:00 |  | 8.0265 | 1004.896 | -3.9117 | -5.5608 | -3.1726
2017-11-02 06:00 |  | 7.666 | 1006.922 | -1.8054 | -1.7874 | -3.1204
2017-11-02 07:00 |  | 7.9192 | 1005.909 | -3.5105 | -1.0923 | -3.4457
2017-11-02 08:00 |  | 8.3437 | 1007.935 | -5.7171 | 3.5748 | -3.1584
2017-11-02 09:00 |  | 9.3704 | 1007.935 | -3.6108 | -3.6741 | -3.3926
2017-11-02 10:00 |  | 11.1073 | 1007.935 | -3.3099 | -6.6531 | -4.6693
2017-11-02 11:00 |  | 12.3703 | 1008.948 | -5.6168 | -5.2629 | -6.1579
2017-11-02 12:00 |  | 13.5252 | 1005.909 | -4.8144 | -6.8517 | -6.1445
2017-11-02 13:00 |  | 14.1572 | 1007.935 | -5.4162 | -6.951 | -5.9799
2017-11-02 14:00 |  | 14.3439 | 1007.935 | -4.9147 | -6.7524 | -6.037
2017-11-02 15:00 |  | 14.1167 | 1007.935 | -2.3069 | -6.1566 | -5.9995
2017-11-02 16:00 |  | 13.8654 | 1007.935 | -3.9117 | -5.958 | -6.6127
2017-11-02 17:00 |  | 13.1126 | 1007.935 | -3.3099 | -6.0573 | -5.2205
2017-11-02 18:00 |  | 13.0565 | 1008.948 | -5.1153 | -5.1636 | -5.6629
2017-11-02 19:00 |  | 12.7437 | 1008.948 | -6.1183 | -5.8587 | -6.119
2017-11-02 20:00 |  | 12.4732 | 1009.961 | -6.1183 | -5.7594 | -5.8943
2017-11-02 21:00 |  | 12.2029 | 1009.961 | -6.6198 | -6.6531 | -6.3542
2017-11-02 22:00 |  | 11.9886 | 1008.948 | -7.1213 | -9.2349 | -6.0171
2017-11-02 23:00 |  | 11.469 | 1007.935 | -5.4162 | -7.0503 | -5.5627
2017-11-03 |  | 11.5674 | 1007.935 | -9.027 | -5.958 | -6.6673
2017-11-03 01:00 |  | 11.7959 | 1009.961 | -6.4192 | -4.7664 | -6.6178
2017-11-03 02:00 |  | 11.5794 | 1006.922 | -5.5165 | -7.7454 | -6.9841
2017-11-03 03:00 |  | 11.4804 | 1006.922 | -6.5195 | -9.3342 | -7.1167
2017-11-03 04:00 |  | 11.2243 | 1008.948 | -6.8204 | -8.3412 | -6.4032
2017-11-03 05:00 |  | 9.8058 | 1006.922 | -5.015 | -10.8237 | -7.2178
2017-11-03 06:00 |  | 10.0149 | 1006.922 | -4.1123 | -6.7524 | -6.3257
2017-11-03 07:00 |  | 9.9744 | 1006.922 | -4.2126 | -3.3762 | -6.1809
2017-11-03 08:00 |  | 10.5776 | 1006.922 | -3.2096 | -2.2839 | -5.7824
2017-11-03 09:00 |  | 11.7358 | 1007.935 | -3.6108 | -7.3482 | -7.509
2017-11-03 10:00 |  | 13.4946 | 1007.935 | -6.3189 | -8.5398 | -8.4801
2017-11-03 11:00 |  | 14.7421 | 1005.909 | -6.4192 | -7.8447 | -8.8085
2017-11-03 12:00 |  | 15.2391 | 1005.909 | -5.8174 | -6.4545 | -7.6399
2017-11-03 13:00 |  | 15.7864 | 1003.883 | -5.6168 | -4.8657 | -5.8659
2017-11-03 14:00 |  | 15.8619 | 1002.87 | -5.6168 | -5.2629 | -6.2953
2017-11-03 15:00 |  | 15.374 | 1001.857 | -8.8264 | -6.6531 | -5.7505
2017-11-03 16:00 |  | 14.6265 | 1001.857 | -5.4162 | -7.8447 | -6.837
2017-11-03 17:00 |  | 14.0352 | 1002.87 | -6.8204 | -6.0573 | -6.8249
2017-11-03 18:00 |  | 13.5889 | 1003.883 | -7.6228 | -8.6391 | -7.4617
2017-11-03 19:00 |  | 12.9846 | 1002.87 | -7.1213 | -8.1426 | -8.2065
2017-11-03 20:00 |  | 13.0669 | 1003.883 | -8.5255 | -4.2699 | -8.559
2017-11-03 21:00 |  | 13.4392 | 1001.857 | -9.5285 | -7.1496 | -8.791
2017-11-03 22:00 |  | 13.6487 | 1001.857 | -9.8294 | -6.4545 | -8.4849
2017-11-03 23:00 |  | 14.0551 | 1000.844 | -10.6318 | -5.5608 | -7.9179

## Results
DateTime | CorrectedValue
2017-08-03
2017-08-03 01:00
2017-08-03 02:00
2017-08-03 03:00
2017-08-03 04:00
2017-08-03 05:00
2017-08-03 06:00
2017-08-03 07:00
2017-08-03 08:00
2017-08-03 09:00
2017-08-03 10:00
2017-08-03 11:00
2017-08-03 12:00
2017-08-03 13:00
2017-08-03 14:00
2017-08-03 15:00
2017-08-03 16:00
2017-08-03 17:00
2017-08-03 18:00
2017-08-03 19:00
2017-08-03 20:00
2017-08-03 21:00
2017-08-03 22:00
2017-08-03 23:00
2017-08-04
2017-08-04 01:00
2017-08-04 02:00
2017-08-04 03:00
2017-08-04 04:00
2017-08-04 05:00
2017-08-04 06:00
2017-08-04 07:00
2017-08-04 08:00
2017-08-04 09:00
2017-08-04 10:00
2017-08-04 11:00
2017-08-04 12:00
2017-08-04 13:00
2017-08-04 14:00
2017-08-04 15:00
2017-08-04 16:00
2017-08-04 17:00
2017-08-04 18:00
2017-08-04 19:00
2017-08-04 20:00
2017-08-04 21:00
2017-08-04 22:00
2017-08-04 23:00
2017-08-05
2017-08-05 01:00
2017-08-05 02:00
2017-08-05 03:00
2017-08-05 04:00
2017-08-05 05:00
2017-08-05 06:00
2017-08-05 07:00
2017-08-05 08:00
2017-08-05 09:00
2017-08-05 10:00
2017-08-05 11:00
2017-08-05 12:00
2017-08-05 13:00
2017-08-05 14:00
2017-08-05 15:00
2017-08-05 16:00
2017-08-05 17:00
2017-08-05 18:00
2017-08-05 19:00
2017-08-05 20:00
2017-08-05 21:00
2017-08-05 22:00
2017-08-05 23:00
2017-08-06
2017-08-06 01:00
2017-08-06 02:00
2017-08-06 03:00
2017-08-06 04:00
2017-08-06 05:00
2017-08-06 06:00
2017-08-06 07:00
2017-08-06 08:00
2017-08-06 09:00
2017-08-06 10:00
2017-08-06 11:00
2017-08-06 12:00
2017-08-06 13:00
2017-08-06 14:00
2017-08-06 15:00
2017-08-06 16:00
2017-08-06 17:00
2017-08-06 18:00
2017-08-06 19:00
2017-08-06 20:00
2017-08-06 21:00
2017-08-06 22:00
2017-08-06 23:00
2017-08-07
2017-08-07 01:00
2017-08-07 02:00
2017-08-07 03:00
2017-08-07 04:00
2017-08-07 05:00
2017-08-07 06:00
2017-08-07 07:00
2017-08-07 08:00
2017-08-07 09:00
2017-08-07 10:00
2017-08-07 11:00
2017-08-07 12:00
2017-08-07 13:00
2017-08-07 14:00
2017-08-07 15:00
2017-08-07 16:00
2017-08-07 17:00
2017-08-07 18:00
2017-08-07 19:00
2017-08-07 20:00
2017-08-07 21:00
2017-08-07 22:00
2017-08-07 23:00
2017-08-08
2017-08-08 01:00
2017-08-08 02:00
2017-08-08 03:00
2017-08-08 04:00
2017-08-08 05:00
2017-08-08 06:00
2017-08-08 07:00
2017-08-08 08:00
2017-08-08 09:00
2017-08-08 10:00
2017-08-08 11:00
2017-08-08 12:00
2017-08-08 13:00
2017-08-08 14:00
2017-08-08 15:00
2017-08-08 16:00
2017-08-08 17:00
2017-08-08 18:00
2017-08-08 19:00
2017-08-08 20:00
2017-08-08 21:00
2017-08-08 22:00
2017-08-08 23:00
2017-08-09
2017-08-09 01:00
2017-08-09 02:00
2017-08-09 03:00
2017-08-09 04:00
2017-08-09 05:00
2017-08-09 06:00
2017-08-09 07:00
2017-08-09 08:00
2017-08-09 09:00
2017-08-09 10:00
2017-08-09 11:00
2017-08-09 12:00
2017-08-09 13:00
2017-08-09 14:00
2017-08-09 15:00
2017-08-09 16:00
2017-08-09 17:00
2017-08-09 18:00
2017-08-09 19:00
2017-08-09 20:00
2017-08-09 21:00
2017-08-09 22:00
2017-08-09 23:00
2017-08-10
2017-08-10 01:00
2017-08-10 02:00
2017-08-10 03:00
2017-08-10 04:00
2017-08-10 05:00
2017-08-10 06:00
2017-08-10 07:00
2017-08-10 08:00
2017-08-10 09:00
2017-08-10 10:00
2017-08-10 11:00
2017-08-10 12:00
2017-08-10 13:00
2017-08-10 14:00
2017-08-10 15:00
2017-08-10 16:00
2017-08-10 17:00
2017-08-10 18:00
2017-08-10 19:00
2017-08-10 20:00
2017-08-10 21:00
2017-08-10 22:00
2017-08-10 23:00
2017-08-11
2017-08-11 01:00
2017-08-11 02:00
2017-08-11 03:00
2017-08-11 04:00
2017-08-11 05:00
2017-08-11 06:00
2017-08-11 07:00
2017-08-11 08:00
2017-08-11 09:00
2017-08-11 10:00
2017-08-11 11:00
2017-08-11 12:00
2017-08-11 13:00
2017-08-11 14:00
2017-08-11 15:00
2017-08-11 16:00
2017-08-11 17:00
2017-08-11 18:00
2017-08-11 19:00
2017-08-11 20:00
2017-08-11 21:00
2017-08-11 22:00
2017-08-11 23:00
2017-08-12
2017-08-12 01:00
2017-08-12 02:00
2017-08-12 03:00
2017-08-12 04:00
2017-08-12 05:00
2017-08-12 06:00
2017-08-12 07:00
2017-08-12 08:00
2017-08-12 09:00
2017-08-12 10:00
2017-08-12 11:00
2017-08-12 12:00
2017-08-12 13:00
2017-08-12 14:00
2017-08-12 15:00
2017-08-12 16:00
2017-08-12 17:00
2017-08-12 18:00
2017-08-12 19:00
2017-08-12 20:00
2017-08-12 21:00
2017-08-12 22:00
2017-08-12 23:00
2017-08-13
2017-08-13 01:00
2017-08-13 02:00
2017-08-13 03:00
2017-08-13 04:00
2017-08-13 05:00
2017-08-13 06:00
2017-08-13 07:00
2017-08-13 08:00
2017-08-13 09:00
2017-08-13 10:00
2017-08-13 11:00
2017-08-13 12:00
2017-08-13 13:00
2017-08-13 14:00
2017-08-13 15:00
2017-08-13 16:00
2017-08-13 17:00
2017-08-13 18:00
2017-08-13 19:00
2017-08-13 20:00
2017-08-13 21:00
2017-08-13 22:00
2017-08-13 23:00
2017-08-14
2017-08-14 01:00
2017-08-14 02:00
2017-08-14 03:00
2017-08-14 04:00
2017-08-14 05:00
2017-08-14 06:00
2017-08-14 07:00
2017-08-14 08:00
2017-08-14 09:00
2017-08-14 10:00
2017-08-14 11:00
2017-08-14 12:00
2017-08-14 13:00
2017-08-14 14:00
2017-08-14 15:00
2017-08-14 16:00
2017-08-14 17:00
2017-08-14 18:00
2017-08-14 19:00
2017-08-14 20:00
2017-08-14 21:00
2017-08-14 22:00
2017-08-14 23:00
2017-08-15
2017-08-15 01:00
2017-08-15 02:00
2017-08-15 03:00
2017-08-15 04:00
2017-08-15 05:00
2017-08-15 06:00
2017-08-15 07:00
2017-08-15 08:00
2017-08-15 09:00
2017-08-15 10:00
2017-08-15 11:00
2017-08-15 12:00
2017-08-15 13:00
2017-08-15 14:00
2017-08-15 15:00
2017-08-15 16:00
2017-08-15 17:00
2017-08-15 18:00
2017-08-15 19:00
2017-08-15 20:00
2017-08-15 21:00
2017-08-15 22:00
2017-08-15 23:00
2017-08-16
2017-08-16 01:00
2017-08-16 02:00
2017-08-16 03:00
2017-08-16 04:00
2017-08-16 05:00
2017-08-16 06:00
2017-08-16 07:00
2017-08-16 08:00
2017-08-16 09:00
2017-08-16 10:00
2017-08-16 11:00
2017-08-16 12:00
2017-08-16 13:00
2017-08-16 14:00
2017-08-16 15:00
2017-08-16 16:00
2017-08-16 17:00
2017-08-16 18:00
2017-08-16 19:00
2017-08-16 20:00
2017-08-16 21:00
2017-08-16 22:00
2017-08-16 23:00
2017-08-17
2017-08-17 01:00
2017-08-17 02:00
2017-08-17 03:00
2017-08-17 04:00
2017-08-17 05:00
2017-08-17 06:00
2017-08-17 07:00
2017-08-17 08:00
2017-08-17 09:00
2017-08-17 10:00
2017-08-17 11:00
2017-08-17 12:00
2017-08-17 13:00
2017-08-17 14:00
2017-08-17 15:00
2017-08-17 16:00
2017-08-17 17:00
2017-08-17 18:00
2017-08-17 19:00
2017-08-17 20:00
2017-08-17 21:00
2017-08-17 22:00
2017-08-17 23:00
2017-08-18
2017-08-18 01:00
2017-08-18 02:00
2017-08-18 03:00
2017-08-18 04:00
2017-08-18 05:00
2017-08-18 06:00
2017-08-18 07:00
2017-08-18 08:00
2017-08-18 09:00
2017-08-18 10:00
2017-08-18 11:00
2017-08-18 12:00
2017-08-18 13:00
2017-08-18 14:00
2017-08-18 15:00
2017-08-18 16:00
2017-08-18 17:00
2017-08-18 18:00
2017-08-18 19:00
2017-08-18 20:00
2017-08-18 21:00
2017-08-18 22:00
2017-08-18 23:00
2017-08-19
2017-08-19 01:00
2017-08-19 02:00
2017-08-19 03:00
2017-08-19 04:00
2017-08-19 05:00
2017-08-19 06:00
2017-08-19 07:00
2017-08-19 08:00
2017-08-19 09:00
2017-08-19 10:00
2017-08-19 11:00
2017-08-19 12:00
2017-08-19 13:00
2017-08-19 14:00
2017-08-19 15:00
2017-08-19 16:00
2017-08-19 17:00
2017-08-19 18:00
2017-08-19 19:00
2017-08-19 20:00
2017-08-19 21:00
2017-08-19 22:00
2017-08-19 23:00
2017-08-20
2017-08-20 01:00
2017-08-20 02:00
2017-08-20 03:00
2017-08-20 04:00
2017-08-20 05:00
2017-08-20 06:00
2017-08-20 07:00
2017-08-20 08:00
2017-08-20 09:00
2017-08-20 10:00
2017-08-20 11:00
2017-08-20 12:00
2017-08-20 13:00
2017-08-20 14:00
2017-08-20 15:00
2017-08-20 16:00
2017-08-20 17:00
2017-08-20 18:00
2017-08-20 19:00
2017-08-20 20:00
2017-08-20 21:00
2017-08-20 22:00
2017-08-20 23:00
2017-08-21
2017-08-21 01:00
2017-08-21 02:00
2017-08-21 03:00
2017-08-21 04:00
2017-08-21 05:00
2017-08-21 06:00
2017-08-21 07:00
2017-08-21 08:00
2017-08-21 09:00
2017-08-21 10:00
2017-08-21 11:00
2017-08-21 12:00
2017-08-21 13:00
2017-08-21 14:00
2017-08-21 15:00
2017-08-21 16:00
2017-08-21 17:00
2017-08-21 18:00
2017-08-21 19:00
2017-08-21 20:00
2017-08-21 21:00
2017-08-21 22:00
2017-08-21 23:00
2017-08-22
2017-08-22 01:00
2017-08-22 02:00
2017-08-22 03:00
2017-08-22 04:00
2017-08-22 05:00
2017-08-22 06:00
2017-08-22 07:00
2017-08-22 08:00
2017-08-22 09:00
2017-08-22 10:00
2017-08-22 11:00
2017-08-22 12:00
2017-08-22 13:00
2017-08-22 14:00
2017-08-22 15:00
2017-08-22 16:00
2017-08-22 17:00
2017-08-22 18:00
2017-08-22 19:00
2017-08-22 20:00
2017-08-22 21:00
2017-08-22 22:00
2017-08-22 23:00
2017-08-23
2017-08-23 01:00
2017-08-23 02:00
2017-08-23 03:00
2017-08-23 04:00
2017-08-23 05:00
2017-08-23 06:00
2017-08-23 07:00
2017-08-23 08:00
2017-08-23 09:00
2017-08-23 10:00
2017-08-23 11:00
2017-08-23 12:00
2017-08-23 13:00
2017-08-23 14:00
2017-08-23 15:00
2017-08-23 16:00
2017-08-23 17:00
2017-08-23 18:00
2017-08-23 19:00
2017-08-23 20:00
2017-08-23 21:00
2017-08-23 22:00
2017-08-23 23:00
2017-08-24
2017-08-24 01:00
2017-08-24 02:00
2017-08-24 03:00
2017-08-24 04:00
2017-08-24 05:00
2017-08-24 06:00
2017-08-24 07:00
2017-08-24 08:00
2017-08-24 09:00
2017-08-24 10:00
2017-08-24 11:00
2017-08-24 12:00
2017-08-24 13:00
2017-08-24 14:00
2017-08-24 15:00
2017-08-24 16:00
2017-08-24 17:00
2017-08-24 18:00
2017-08-24 19:00
2017-08-24 20:00
2017-08-24 21:00
2017-08-24 22:00
2017-08-24 23:00
2017-08-25
2017-08-25 01:00
2017-08-25 02:00
2017-08-25 03:00
2017-08-25 04:00
2017-08-25 05:00
2017-08-25 06:00
2017-08-25 07:00
2017-08-25 08:00
2017-08-25 09:00
2017-08-25 10:00
2017-08-25 11:00
2017-08-25 12:00
2017-08-25 13:00
2017-08-25 14:00
2017-08-25 15:00
2017-08-25 16:00
2017-08-25 17:00
2017-08-25 18:00
2017-08-25 19:00
2017-08-25 20:00
2017-08-25 21:00
2017-08-25 22:00
2017-08-25 23:00
2017-08-26
2017-08-26 01:00
2017-08-26 02:00
2017-08-26 03:00
2017-08-26 04:00
2017-08-26 05:00
2017-08-26 06:00
2017-08-26 07:00
2017-08-26 08:00
2017-08-26 09:00
2017-08-26 10:00
2017-08-26 11:00
2017-08-26 12:00
2017-08-26 13:00
2017-08-26 14:00
2017-08-26 15:00
2017-08-26 16:00
2017-08-26 17:00
2017-08-26 18:00
2017-08-26 19:00
2017-08-26 20:00
2017-08-26 21:00
2017-08-26 22:00
2017-08-26 23:00
2017-08-27
2017-08-27 01:00
2017-08-27 02:00
2017-08-27 03:00
2017-08-27 04:00
2017-08-27 05:00
2017-08-27 06:00
2017-08-27 07:00
2017-08-27 08:00
2017-08-27 09:00
2017-08-27 10:00
2017-08-27 11:00
2017-08-27 12:00
2017-08-27 13:00
2017-08-27 14:00
2017-08-27 15:00
2017-08-27 16:00
2017-08-27 17:00
2017-08-27 18:00
2017-08-27 19:00
2017-08-27 20:00
2017-08-27 21:00
2017-08-27 22:00
2017-08-27 23:00
2017-08-28
2017-08-28 01:00
2017-08-28 02:00
2017-08-28 03:00
2017-08-28 04:00
2017-08-28 05:00
2017-08-28 06:00
2017-08-28 07:00
2017-08-28 08:00
2017-08-28 09:00
2017-08-28 10:00
2017-08-28 11:00
2017-08-28 12:00
2017-08-28 13:00
2017-08-28 14:00
2017-08-28 15:00
2017-08-28 16:00
2017-08-28 17:00
2017-08-28 18:00
2017-08-28 19:00
2017-08-28 20:00
2017-08-28 21:00
2017-08-28 22:00
2017-08-28 23:00
2017-08-29
2017-08-29 01:00
2017-08-29 02:00
2017-08-29 03:00
2017-08-29 04:00
2017-08-29 05:00
2017-08-29 06:00
2017-08-29 07:00
2017-08-29 08:00
2017-08-29 09:00
2017-08-29 10:00
2017-08-29 11:00
2017-08-29 12:00
2017-08-29 13:00
2017-08-29 14:00
2017-08-29 15:00
2017-08-29 16:00
2017-08-29 17:00
2017-08-29 18:00
2017-08-29 19:00
2017-08-29 20:00
2017-08-29 21:00
2017-08-29 22:00
2017-08-29 23:00
2017-08-30
2017-08-30 01:00
2017-08-30 02:00
2017-08-30 03:00
2017-08-30 04:00
2017-08-30 05:00
2017-08-30 06:00
2017-08-30 07:00
2017-08-30 08:00
2017-08-30 09:00
2017-08-30 10:00
2017-08-30 11:00
2017-08-30 12:00
2017-08-30 13:00
2017-08-30 14:00
2017-08-30 15:00
2017-08-30 16:00
2017-08-30 17:00
2017-08-30 18:00
2017-08-30 19:00
2017-08-30 20:00
2017-08-30 21:00
2017-08-30 22:00
2017-08-30 23:00
2017-08-31
2017-08-31 01:00
2017-08-31 02:00
2017-08-31 03:00
2017-08-31 04:00
2017-08-31 05:00
2017-08-31 06:00
2017-08-31 07:00
2017-08-31 08:00
2017-08-31 09:00
2017-08-31 10:00
2017-08-31 11:00
2017-08-31 12:00
2017-08-31 13:00
2017-08-31 14:00
2017-08-31 15:00
2017-08-31 16:00
2017-08-31 17:00
2017-08-31 18:00
2017-08-31 19:00
2017-08-31 20:00
2017-08-31 21:00
2017-08-31 22:00
2017-08-31 23:00
2017-09-01
2017-09-01 01:00
2017-09-01 02:00
2017-09-01 03:00
2017-09-01 04:00
2017-09-01 05:00
2017-09-01 06:00
2017-09-01 07:00
2017-09-01 08:00
2017-09-01 09:00
2017-09-01 10:00
2017-09-01 11:00
2017-09-01 12:00
2017-09-01 13:00
2017-09-01 14:00
2017-09-01 15:00
2017-09-01 16:00
2017-09-01 17:00
2017-09-01 18:00
2017-09-01 19:00
2017-09-01 20:00
2017-09-01 21:00
2017-09-01 22:00
2017-09-01 23:00
2017-09-02
2017-09-02 01:00
2017-09-02 02:00
2017-09-02 03:00
2017-09-02 04:00
2017-09-02 05:00
2017-09-02 06:00
2017-09-02 07:00
2017-09-02 08:00
2017-09-02 09:00
2017-09-02 10:00
2017-09-02 11:00
2017-09-02 12:00
2017-09-02 13:00
2017-09-02 14:00
2017-09-02 15:00
2017-09-02 16:00
2017-09-02 17:00
2017-09-02 18:00
2017-09-02 19:00
2017-09-02 20:00
2017-09-02 21:00
2017-09-02 22:00
2017-09-02 23:00
2017-09-03
2017-09-03 01:00
2017-09-03 02:00
2017-09-03 03:00
2017-09-03 04:00
2017-09-03 05:00
2017-09-03 06:00
2017-09-03 07:00
2017-09-03 08:00
2017-09-03 09:00
2017-09-03 10:00
2017-09-03 11:00
2017-09-03 12:00
2017-09-03 13:00
2017-09-03 14:00
2017-09-03 15:00
2017-09-03 16:00
2017-09-03 17:00
2017-09-03 18:00
2017-09-03 19:00
2017-09-03 20:00
2017-09-03 21:00
2017-09-03 22:00
2017-09-03 23:00
2017-09-04
2017-09-04 01:00
2017-09-04 02:00
2017-09-04 03:00
2017-09-04 04:00
2017-09-04 05:00
2017-09-04 06:00
2017-09-04 07:00
2017-09-04 08:00
2017-09-04 09:00
2017-09-04 10:00
2017-09-04 11:00
2017-09-04 12:00
2017-09-04 13:00
2017-09-04 14:00
2017-09-04 15:00
2017-09-04 16:00
2017-09-04 17:00
2017-09-04 18:00
2017-09-04 19:00
2017-09-04 20:00
2017-09-04 21:00
2017-09-04 22:00
2017-09-04 23:00
2017-09-05
2017-09-05 01:00
2017-09-05 02:00
2017-09-05 03:00
2017-09-05 04:00
2017-09-05 05:00
2017-09-05 06:00
2017-09-05 07:00
2017-09-05 08:00
2017-09-05 09:00
2017-09-05 10:00
2017-09-05 11:00
2017-09-05 12:00
2017-09-05 13:00
2017-09-05 14:00
2017-09-05 15:00
2017-09-05 16:00
2017-09-05 17:00
2017-09-05 18:00
2017-09-05 19:00
2017-09-05 20:00
2017-09-05 21:00
2017-09-05 22:00
2017-09-05 23:00
2017-09-06
2017-09-06 01:00
2017-09-06 02:00
2017-09-06 03:00
2017-09-06 04:00
2017-09-06 05:00
2017-09-06 06:00
2017-09-06 07:00
2017-09-06 08:00
2017-09-06 09:00
2017-09-06 10:00
2017-09-06 11:00
2017-09-06 12:00
2017-09-06 13:00
2017-09-06 14:00
2017-09-06 15:00
2017-09-06 16:00
2017-09-06 17:00
2017-09-06 18:00
2017-09-06 19:00
2017-09-06 20:00
2017-09-06 21:00
2017-09-06 22:00
2017-09-06 23:00
2017-09-07
2017-09-07 01:00
2017-09-07 02:00
2017-09-07 03:00
2017-09-07 04:00
2017-09-07 05:00
2017-09-07 06:00
2017-09-07 07:00
2017-09-07 08:00
2017-09-07 09:00
2017-09-07 10:00
2017-09-07 11:00
2017-09-07 12:00
2017-09-07 13:00
2017-09-07 14:00
2017-09-07 15:00
2017-09-07 16:00
2017-09-07 17:00
2017-09-07 18:00
2017-09-07 19:00
2017-09-07 20:00
2017-09-07 21:00
2017-09-07 22:00
2017-09-07 23:00
2017-09-08
2017-09-08 01:00
2017-09-08 02:00
2017-09-08 03:00
2017-09-08 04:00
2017-09-08 05:00
2017-09-08 06:00
2017-09-08 07:00
2017-09-08 08:00
2017-09-08 09:00
2017-09-08 10:00
2017-09-08 11:00
2017-09-08 12:00
2017-09-08 13:00
2017-09-08 14:00
2017-09-08 15:00
2017-09-08 16:00
2017-09-08 17:00
2017-09-08 18:00
2017-09-08 19:00
2017-09-08 20:00
2017-09-08 21:00
2017-09-08 22:00
2017-09-08 23:00
2017-09-09
2017-09-09 01:00
2017-09-09 02:00
2017-09-09 03:00
2017-09-09 04:00
2017-09-09 05:00
2017-09-09 06:00
2017-09-09 07:00
2017-09-09 08:00
2017-09-09 09:00
2017-09-09 10:00
2017-09-09 11:00
2017-09-09 12:00
2017-09-09 13:00
2017-09-09 14:00
2017-09-09 15:00
2017-09-09 16:00
2017-09-09 17:00
2017-09-09 18:00
2017-09-09 19:00
2017-09-09 20:00
2017-09-09 21:00
2017-09-09 22:00
2017-09-09 23:00
2017-09-10
2017-09-10 01:00
2017-09-10 02:00
2017-09-10 03:00
2017-09-10 04:00
2017-09-10 05:00
2017-09-10 06:00
2017-09-10 07:00
2017-09-10 08:00
2017-09-10 09:00
2017-09-10 10:00
2017-09-10 11:00
2017-09-10 12:00
2017-09-10 13:00
2017-09-10 14:00
2017-09-10 15:00
2017-09-10 16:00
2017-09-10 17:00
2017-09-10 18:00
2017-09-10 19:00
2017-09-10 20:00
2017-09-10 21:00
2017-09-10 22:00
2017-09-10 23:00
2017-09-11
2017-09-11 01:00
2017-09-11 02:00
2017-09-11 03:00
2017-09-11 04:00
2017-09-11 05:00
2017-09-11 06:00
2017-09-11 07:00
2017-09-11 08:00
2017-09-11 09:00
2017-09-11 10:00
2017-09-11 11:00
2017-09-11 12:00
2017-09-11 13:00
2017-09-11 14:00
2017-09-11 15:00
2017-09-11 16:00
2017-09-11 17:00
2017-09-11 18:00
2017-09-11 19:00
2017-09-11 20:00
2017-09-11 21:00
2017-09-11 22:00
2017-09-11 23:00
2017-09-12
2017-09-12 01:00
2017-09-12 02:00
2017-09-12 03:00
2017-09-12 04:00
2017-09-12 05:00
2017-09-12 06:00
2017-09-12 07:00
2017-09-12 08:00
2017-09-12 09:00
2017-09-12 10:00
2017-09-12 11:00
2017-09-12 12:00
2017-09-12 13:00
2017-09-12 14:00
2017-09-12 15:00
2017-09-12 16:00
2017-09-12 17:00
2017-09-12 18:00
2017-09-12 19:00
2017-09-12 20:00
2017-09-12 21:00
2017-09-12 22:00
2017-09-12 23:00
2017-09-13
2017-09-13 01:00
2017-09-13 02:00
2017-09-13 03:00
2017-09-13 04:00
2017-09-13 05:00
2017-09-13 06:00
2017-09-13 07:00
2017-09-13 08:00
2017-09-13 09:00
2017-09-13 10:00
2017-09-13 11:00
2017-09-13 12:00
2017-09-13 13:00
2017-09-13 14:00
2017-09-13 15:00
2017-09-13 16:00
2017-09-13 17:00
2017-09-13 18:00
2017-09-13 19:00
2017-09-13 20:00
2017-09-13 21:00
2017-09-13 22:00
2017-09-13 23:00
2017-09-14
2017-09-14 01:00
2017-09-14 02:00
2017-09-14 03:00
2017-09-14 04:00
2017-09-14 05:00
2017-09-14 06:00
2017-09-14 07:00
2017-09-14 08:00
2017-09-14 09:00
2017-09-14 10:00
2017-09-14 11:00
2017-09-14 12:00
2017-09-14 13:00
2017-09-14 14:00
2017-09-14 15:00
2017-09-14 16:00
2017-09-14 17:00
2017-09-14 18:00
2017-09-14 19:00
2017-09-14 20:00
2017-09-14 21:00
2017-09-14 22:00
2017-09-14 23:00
2017-09-15
2017-09-15 01:00
2017-09-15 02:00
2017-09-15 03:00
2017-09-15 04:00
2017-09-15 05:00
2017-09-15 06:00
2017-09-15 07:00
2017-09-15 08:00
2017-09-15 09:00
2017-09-15 10:00
2017-09-15 11:00
2017-09-15 12:00
2017-09-15 13:00
2017-09-15 14:00
2017-09-15 15:00
2017-09-15 16:00
2017-09-15 17:00
2017-09-15 18:00
2017-09-15 19:00
2017-09-15 20:00
2017-09-15 21:00
2017-09-15 22:00
2017-09-15 23:00
2017-09-16
2017-09-16 01:00
2017-09-16 02:00
2017-09-16 03:00
2017-09-16 04:00
2017-09-16 05:00
2017-09-16 06:00
2017-09-16 07:00
2017-09-16 08:00
2017-09-16 09:00
2017-09-16 10:00
2017-09-16 11:00
2017-09-16 12:00
2017-09-16 13:00
2017-09-16 14:00
2017-09-16 15:00
2017-09-16 16:00
2017-09-16 17:00
2017-09-16 18:00
2017-09-16 19:00
2017-09-16 20:00
2017-09-16 21:00
2017-09-16 22:00
2017-09-16 23:00
2017-09-17
2017-09-17 01:00
2017-09-17 02:00
2017-09-17 03:00
2017-09-17 04:00
2017-09-17 05:00
2017-09-17 06:00
2017-09-17 07:00
2017-09-17 08:00
2017-09-17 09:00
2017-09-17 10:00
2017-09-17 11:00
2017-09-17 12:00
2017-09-17 13:00
2017-09-17 14:00
2017-09-17 15:00
2017-09-17 16:00
2017-09-17 17:00
2017-09-17 18:00
2017-09-17 19:00
2017-09-17 20:00
2017-09-17 21:00
2017-09-17 22:00
2017-09-17 23:00
2017-09-18
2017-09-18 01:00
2017-09-18 02:00
2017-09-18 03:00
2017-09-18 04:00
2017-09-18 05:00
2017-09-18 06:00
2017-09-18 07:00
2017-09-18 08:00
2017-09-18 09:00
2017-09-18 10:00
2017-09-18 11:00
2017-09-18 12:00
2017-09-18 13:00
2017-09-18 14:00
2017-09-18 15:00
2017-09-18 16:00
2017-09-18 17:00
2017-09-18 18:00
2017-09-18 19:00
2017-09-18 20:00
2017-09-18 21:00
2017-09-18 22:00
2017-09-18 23:00
2017-09-19
2017-09-19 01:00
2017-09-19 02:00
2017-09-19 03:00
2017-09-19 04:00
2017-09-19 05:00
2017-09-19 06:00
2017-09-19 07:00
2017-09-19 08:00
2017-09-19 09:00
2017-09-19 10:00
2017-09-19 11:00
2017-09-19 12:00
2017-09-19 13:00
2017-09-19 14:00
2017-09-19 15:00
2017-09-19 16:00
2017-09-19 17:00
2017-09-19 18:00
2017-09-19 19:00
2017-09-19 20:00
2017-09-19 21:00
2017-09-19 22:00
2017-09-19 23:00
2017-09-20
2017-09-20 01:00
2017-09-20 02:00
2017-09-20 03:00
2017-09-20 04:00
2017-09-20 05:00
2017-09-20 06:00
2017-09-20 07:00
2017-09-20 08:00
2017-09-20 09:00
2017-09-20 10:00
2017-09-20 11:00
2017-09-20 12:00
2017-09-20 13:00
2017-09-20 14:00
2017-09-20 15:00
2017-09-20 16:00
2017-09-20 17:00
2017-09-20 18:00
2017-09-20 19:00
2017-09-20 20:00
2017-09-20 21:00
2017-09-20 22:00
2017-09-20 23:00
2017-09-21
2017-09-21 01:00
2017-09-21 02:00
2017-09-21 03:00
2017-09-21 04:00
2017-09-21 05:00
2017-09-21 06:00
2017-09-21 07:00
2017-09-21 08:00
2017-09-21 09:00
2017-09-21 10:00
2017-09-21 11:00
2017-09-21 12:00
2017-09-21 13:00
2017-09-21 14:00
2017-09-21 15:00
2017-09-21 16:00
2017-09-21 17:00
2017-09-21 18:00
2017-09-21 19:00
2017-09-21 20:00
2017-09-21 21:00
2017-09-21 22:00
2017-09-21 23:00
2017-09-22
2017-09-22 01:00
2017-09-22 02:00
2017-09-22 03:00
2017-09-22 04:00
2017-09-22 05:00
2017-09-22 06:00
2017-09-22 07:00
2017-09-22 08:00
2017-09-22 09:00
2017-09-22 10:00
2017-09-22 11:00
2017-09-22 12:00
2017-09-22 13:00
2017-09-22 14:00
2017-09-22 15:00
2017-09-22 16:00
2017-09-22 17:00
2017-09-22 18:00
2017-09-22 19:00
2017-09-22 20:00
2017-09-22 21:00
2017-09-22 22:00
2017-09-22 23:00
2017-09-23
2017-09-23 01:00
2017-09-23 02:00
2017-09-23 03:00
2017-09-23 04:00
2017-09-23 05:00
2017-09-23 06:00
2017-09-23 07:00
2017-09-23 08:00
2017-09-23 09:00
2017-09-23 10:00
2017-09-23 11:00
2017-09-23 12:00
2017-09-23 13:00
2017-09-23 14:00
2017-09-23 15:00
2017-09-23 16:00
2017-09-23 17:00
2017-09-23 18:00
2017-09-23 19:00
2017-09-23 20:00
2017-09-23 21:00
2017-09-23 22:00
2017-09-23 23:00
2017-09-24
2017-09-24 01:00
2017-09-24 02:00
2017-09-24 03:00
2017-09-24 04:00
2017-09-24 05:00
2017-09-24 06:00
2017-09-24 07:00
2017-09-24 08:00
2017-09-24 09:00
2017-09-24 10:00
2017-09-24 11:00
2017-09-24 12:00
2017-09-24 13:00
2017-09-24 14:00
2017-09-24 15:00
2017-09-24 16:00
2017-09-24 17:00
2017-09-24 18:00
2017-09-24 19:00
2017-09-24 20:00
2017-09-24 21:00
2017-09-24 22:00
2017-09-24 23:00
2017-09-25
2017-09-25 01:00
2017-09-25 02:00
2017-09-25 03:00
2017-09-25 04:00
2017-09-25 05:00
2017-09-25 06:00
2017-09-25 07:00
2017-09-25 08:00
2017-09-25 09:00
2017-09-25 10:00
2017-09-25 11:00
2017-09-25 12:00
2017-09-25 13:00
2017-09-25 14:00
2017-09-25 15:00
2017-09-25 16:00
2017-09-25 17:00
2017-09-25 18:00
2017-09-25 19:00
2017-09-25 20:00
2017-09-25 21:00
2017-09-25 22:00
2017-09-25 23:00
2017-09-26
2017-09-26 01:00
2017-09-26 02:00
2017-09-26 03:00
2017-09-26 04:00
2017-09-26 05:00
2017-09-26 06:00
2017-09-26 07:00
2017-09-26 08:00
2017-09-26 09:00
2017-09-26 10:00
2017-09-26 11:00
2017-09-26 12:00
2017-09-26 13:00
2017-09-26 14:00
2017-09-26 15:00
2017-09-26 16:00
2017-09-26 17:00
2017-09-26 18:00
2017-09-26 19:00
2017-09-26 20:00
2017-09-26 21:00
2017-09-26 22:00
2017-09-26 23:00
2017-09-27
2017-09-27 01:00
2017-09-27 02:00
2017-09-27 03:00
2017-09-27 04:00
2017-09-27 05:00
2017-09-27 06:00
2017-09-27 07:00
2017-09-27 08:00
2017-09-27 09:00
2017-09-27 10:00
2017-09-27 11:00
2017-09-27 12:00
2017-09-27 13:00
2017-09-27 14:00
2017-09-27 15:00
2017-09-27 16:00
2017-09-27 17:00
2017-09-27 18:00
2017-09-27 19:00
2017-09-27 20:00
2017-09-27 21:00
2017-09-27 22:00
2017-09-27 23:00
2017-09-28
2017-09-28 01:00
2017-09-28 02:00
2017-09-28 03:00
2017-09-28 04:00
2017-09-28 05:00
2017-09-28 06:00
2017-09-28 07:00
2017-09-28 08:00
2017-09-28 09:00
2017-09-28 10:00
2017-09-28 11:00
2017-09-28 12:00
2017-09-28 13:00
2017-09-28 14:00
2017-09-28 15:00
2017-09-28 16:00
2017-09-28 17:00
2017-09-28 18:00
2017-09-28 19:00
2017-09-28 20:00
2017-09-28 21:00
2017-09-28 22:00
2017-09-28 23:00
2017-09-29
2017-09-29 01:00
2017-09-29 02:00
2017-09-29 03:00
2017-09-29 04:00
2017-09-29 05:00
2017-09-29 06:00
2017-09-29 07:00
2017-09-29 08:00
2017-09-29 09:00
2017-09-29 10:00
2017-09-29 11:00
2017-09-29 12:00
2017-09-29 13:00
2017-09-29 14:00
2017-09-29 15:00
2017-09-29 16:00
2017-09-29 17:00
2017-09-29 18:00
2017-09-29 19:00
2017-09-29 20:00
2017-09-29 21:00
2017-09-29 22:00
2017-09-29 23:00
2017-09-30
2017-09-30 01:00
2017-09-30 02:00
2017-09-30 03:00
2017-09-30 04:00
2017-09-30 05:00
2017-09-30 06:00
2017-09-30 07:00
2017-09-30 08:00
2017-09-30 09:00
2017-09-30 10:00
2017-09-30 11:00
2017-09-30 12:00
2017-09-30 13:00
2017-09-30 14:00
2017-09-30 15:00
2017-09-30 16:00
2017-09-30 17:00
2017-09-30 18:00
2017-09-30 19:00
2017-09-30 20:00
2017-09-30 21:00
2017-09-30 22:00
2017-09-30 23:00
2017-10-01
2017-10-01 01:00
2017-10-01 02:00
2017-10-01 03:00
2017-10-01 04:00
2017-10-01 05:00
2017-10-01 06:00
2017-10-01 07:00
2017-10-01 08:00
2017-10-01 09:00
2017-10-01 10:00
2017-10-01 11:00
2017-10-01 12:00
2017-10-01 13:00
2017-10-01 14:00
2017-10-01 15:00
2017-10-01 16:00
2017-10-01 17:00
2017-10-01 18:00
2017-10-01 19:00
2017-10-01 20:00
2017-10-01 21:00
2017-10-01 22:00
2017-10-01 23:00
2017-10-02
2017-10-02 01:00
2017-10-02 02:00
2017-10-02 03:00
2017-10-02 04:00
2017-10-02 05:00
2017-10-02 06:00
2017-10-02 07:00
2017-10-02 08:00
2017-10-02 09:00
2017-10-02 10:00
2017-10-02 11:00
2017-10-02 12:00
2017-10-02 13:00
2017-10-02 14:00
2017-10-02 15:00
2017-10-02 16:00
2017-10-02 17:00
2017-10-02 18:00
2017-10-02 19:00
2017-10-02 20:00
2017-10-02 21:00
2017-10-02 22:00
2017-10-02 23:00
2017-10-03
2017-10-03 01:00
2017-10-03 02:00
2017-10-03 03:00
2017-10-03 04:00
2017-10-03 05:00
2017-10-03 06:00
2017-10-03 07:00
2017-10-03 08:00
2017-10-03 09:00
2017-10-03 10:00
2017-10-03 11:00
2017-10-03 12:00
2017-10-03 13:00
2017-10-03 14:00
2017-10-03 15:00
2017-10-03 16:00
2017-10-03 17:00
2017-10-03 18:00
2017-10-03 19:00
2017-10-03 20:00
2017-10-03 21:00
2017-10-03 22:00
2017-10-03 23:00
2017-10-04
2017-10-04 01:00
2017-10-04 02:00
2017-10-04 03:00
2017-10-04 04:00
2017-10-04 05:00
2017-10-04 06:00
2017-10-04 07:00
2017-10-04 08:00
2017-10-04 09:00
2017-10-04 10:00
2017-10-04 11:00
2017-10-04 12:00
2017-10-04 13:00
2017-10-04 14:00
2017-10-04 15:00
2017-10-04 16:00
2017-10-04 17:00
2017-10-04 18:00
2017-10-04 19:00
2017-10-04 20:00
2017-10-04 21:00
2017-10-04 22:00
2017-10-04 23:00
2017-10-05
2017-10-05 01:00
2017-10-05 02:00
2017-10-05 03:00
2017-10-05 04:00
2017-10-05 05:00
2017-10-05 06:00
2017-10-05 07:00
2017-10-05 08:00
2017-10-05 09:00
2017-10-05 10:00
2017-10-05 11:00
2017-10-05 12:00
2017-10-05 13:00
2017-10-05 14:00
2017-10-05 15:00
2017-10-05 16:00
2017-10-05 17:00
2017-10-05 18:00
2017-10-05 19:00
2017-10-05 20:00
2017-10-05 21:00
2017-10-05 22:00
2017-10-05 23:00
2017-10-06
2017-10-06 01:00
2017-10-06 02:00
2017-10-06 03:00
2017-10-06 04:00
2017-10-06 05:00
2017-10-06 06:00
2017-10-06 07:00
2017-10-06 08:00
2017-10-06 09:00
2017-10-06 10:00
2017-10-06 11:00
2017-10-06 12:00
2017-10-06 13:00
2017-10-06 14:00
2017-10-06 15:00
2017-10-06 16:00
2017-10-06 17:00
2017-10-06 18:00
2017-10-06 19:00
2017-10-06 20:00
2017-10-06 21:00
2017-10-06 22:00
2017-10-06 23:00
2017-10-07
2017-10-07 01:00
2017-10-07 02:00
2017-10-07 03:00
2017-10-07 04:00
2017-10-07 05:00
2017-10-07 06:00
2017-10-07 07:00
2017-10-07 08:00
2017-10-07 09:00
2017-10-07 10:00
2017-10-07 11:00
2017-10-07 12:00
2017-10-07 13:00
2017-10-07 14:00
2017-10-07 15:00
2017-10-07 16:00
2017-10-07 17:00
2017-10-07 18:00
2017-10-07 19:00
2017-10-07 20:00
2017-10-07 21:00
2017-10-07 22:00
2017-10-07 23:00
2017-10-08
2017-10-08 01:00
2017-10-08 02:00
2017-10-08 03:00
2017-10-08 04:00
2017-10-08 05:00
2017-10-08 06:00
2017-10-08 07:00
2017-10-08 08:00
2017-10-08 09:00
2017-10-08 10:00
2017-10-08 11:00
2017-10-08 12:00
2017-10-08 13:00
2017-10-08 14:00
2017-10-08 15:00
2017-10-08 16:00
2017-10-08 17:00
2017-10-08 18:00
2017-10-08 19:00
2017-10-08 20:00
2017-10-08 21:00
2017-10-08 22:00
2017-10-08 23:00
2017-10-09
2017-10-09 01:00
2017-10-09 02:00
2017-10-09 03:00
2017-10-09 04:00
2017-10-09 05:00
2017-10-09 06:00
2017-10-09 07:00
2017-10-09 08:00
2017-10-09 09:00
2017-10-09 10:00
2017-10-09 11:00
2017-10-09 12:00
2017-10-09 13:00
2017-10-09 14:00
2017-10-09 15:00
2017-10-09 16:00
2017-10-09 17:00
2017-10-09 18:00
2017-10-09 19:00
2017-10-09 20:00
2017-10-09 21:00
2017-10-09 22:00
2017-10-09 23:00
2017-10-10
2017-10-10 01:00
2017-10-10 02:00
2017-10-10 03:00
2017-10-10 04:00
2017-10-10 05:00
2017-10-10 06:00
2017-10-10 07:00
2017-10-10 08:00
2017-10-10 09:00
2017-10-10 10:00
2017-10-10 11:00
2017-10-10 12:00
2017-10-10 13:00
2017-10-10 14:00
2017-10-10 15:00
2017-10-10 16:00
2017-10-10 17:00
2017-10-10 18:00
2017-10-10 19:00
2017-10-10 20:00
2017-10-10 21:00
2017-10-10 22:00
2017-10-10 23:00
2017-10-11
2017-10-11 01:00
2017-10-11 02:00
2017-10-11 03:00
2017-10-11 04:00
2017-10-11 05:00
2017-10-11 06:00
2017-10-11 07:00
2017-10-11 08:00
2017-10-11 09:00
2017-10-11 10:00
2017-10-11 11:00
2017-10-11 12:00
2017-10-11 13:00
2017-10-11 14:00
2017-10-11 15:00
2017-10-11 16:00
2017-10-11 17:00
2017-10-11 18:00
2017-10-11 19:00
2017-10-11 20:00
2017-10-11 21:00
2017-10-11 22:00
2017-10-11 23:00
2017-10-12
2017-10-12 01:00
2017-10-12 02:00
2017-10-12 03:00
2017-10-12 04:00
2017-10-12 05:00
2017-10-12 06:00
2017-10-12 07:00
2017-10-12 08:00
2017-10-12 09:00
2017-10-12 10:00
2017-10-12 11:00
2017-10-12 12:00
2017-10-12 13:00
2017-10-12 14:00
2017-10-12 15:00
2017-10-12 16:00
2017-10-12 17:00
2017-10-12 18:00
2017-10-12 19:00
2017-10-12 20:00
2017-10-12 21:00
2017-10-12 22:00
2017-10-12 23:00
2017-10-13
2017-10-13 01:00
2017-10-13 02:00
2017-10-13 03:00
2017-10-13 04:00
2017-10-13 05:00
2017-10-13 06:00
2017-10-13 07:00
2017-10-13 08:00
2017-10-13 09:00
2017-10-13 10:00
2017-10-13 11:00
2017-10-13 12:00
2017-10-13 13:00
2017-10-13 14:00
2017-10-13 15:00
2017-10-13 16:00
2017-10-13 17:00
2017-10-13 18:00
2017-10-13 19:00
2017-10-13 20:00
2017-10-13 21:00
2017-10-13 22:00
2017-10-13 23:00
2017-10-14
2017-10-14 01:00
2017-10-14 02:00
2017-10-14 03:00
2017-10-14 04:00
2017-10-14 05:00
2017-10-14 06:00
2017-10-14 07:00
2017-10-14 08:00
2017-10-14 09:00
2017-10-14 10:00
2017-10-14 11:00
2017-10-14 12:00
2017-10-14 13:00
2017-10-14 14:00
2017-10-14 15:00
2017-10-14 16:00
2017-10-14 17:00
2017-10-14 18:00
2017-10-14 19:00
2017-10-14 20:00
2017-10-14 21:00
2017-10-14 22:00
2017-10-14 23:00
2017-10-15
2017-10-15 01:00
2017-10-15 02:00
2017-10-15 03:00
2017-10-15 04:00
2017-10-15 05:00
2017-10-15 06:00
2017-10-15 07:00
2017-10-15 08:00
2017-10-15 09:00
2017-10-15 10:00
2017-10-15 11:00
2017-10-15 12:00
2017-10-15 13:00
2017-10-15 14:00
2017-10-15 15:00
2017-10-15 16:00
2017-10-15 17:00
2017-10-15 18:00
2017-10-15 19:00
2017-10-15 20:00
2017-10-15 21:00
2017-10-15 22:00
2017-10-15 23:00
2017-10-16
2017-10-16 01:00
2017-10-16 02:00
2017-10-16 03:00
2017-10-16 04:00
2017-10-16 05:00
2017-10-16 06:00
2017-10-16 07:00
2017-10-16 08:00
2017-10-16 09:00
2017-10-16 10:00
2017-10-16 11:00
2017-10-16 12:00
2017-10-16 13:00
2017-10-16 14:00
2017-10-16 15:00
2017-10-16 16:00
2017-10-16 17:00
2017-10-16 18:00
2017-10-16 19:00
2017-10-16 20:00
2017-10-16 21:00
2017-10-16 22:00
2017-10-16 23:00
2017-10-17
2017-10-17 01:00
2017-10-17 02:00
2017-10-17 03:00
2017-10-17 04:00
2017-10-17 05:00
2017-10-17 06:00
2017-10-17 07:00
2017-10-17 08:00
2017-10-17 09:00
2017-10-17 10:00
2017-10-17 11:00
2017-10-17 12:00
2017-10-17 13:00
2017-10-17 14:00
2017-10-17 15:00
2017-10-17 16:00
2017-10-17 17:00
2017-10-17 18:00
2017-10-17 19:00
2017-10-17 20:00
2017-10-17 21:00
2017-10-17 22:00
2017-10-17 23:00
2017-10-18
2017-10-18 01:00
2017-10-18 02:00
2017-10-18 03:00
2017-10-18 04:00
2017-10-18 05:00
2017-10-18 06:00
2017-10-18 07:00
2017-10-18 08:00
2017-10-18 09:00
2017-10-18 10:00
2017-10-18 11:00
2017-10-18 12:00
2017-10-18 13:00
2017-10-18 14:00
2017-10-18 15:00
2017-10-18 16:00
2017-10-18 17:00
2017-10-18 18:00
2017-10-18 19:00
2017-10-18 20:00
2017-10-18 21:00
2017-10-18 22:00
2017-10-18 23:00
2017-10-19
2017-10-19 01:00
2017-10-19 02:00
2017-10-19 03:00
2017-10-19 04:00
2017-10-19 05:00
2017-10-19 06:00
2017-10-19 07:00
2017-10-19 08:00
2017-10-19 09:00
2017-10-19 10:00
2017-10-19 11:00
2017-10-19 12:00
2017-10-19 13:00
2017-10-19 14:00
2017-10-19 15:00
2017-10-19 16:00
2017-10-19 17:00
2017-10-19 18:00
2017-10-19 19:00
2017-10-19 20:00
2017-10-19 21:00
2017-10-19 22:00
2017-10-19 23:00
2017-10-20
2017-10-20 01:00
2017-10-20 02:00
2017-10-20 03:00
2017-10-20 04:00
2017-10-20 05:00
2017-10-20 06:00
2017-10-20 07:00
2017-10-20 08:00
2017-10-20 09:00
2017-10-20 10:00
2017-10-20 11:00
2017-10-20 12:00
2017-10-20 13:00
2017-10-20 14:00
2017-10-20 15:00
2017-10-20 16:00
2017-10-20 17:00
2017-10-20 18:00
2017-10-20 19:00
2017-10-20 20:00
2017-10-20 21:00
2017-10-20 22:00
2017-10-20 23:00
2017-10-21
2017-10-21 01:00
2017-10-21 02:00
2017-10-21 03:00
2017-10-21 04:00
2017-10-21 05:00
2017-10-21 06:00
2017-10-21 07:00
2017-10-21 08:00
2017-10-21 09:00
2017-10-21 10:00
2017-10-21 11:00
2017-10-21 12:00
2017-10-21 13:00
2017-10-21 14:00
2017-10-21 15:00
2017-10-21 16:00
2017-10-21 17:00
2017-10-21 18:00
2017-10-21 19:00
2017-10-21 20:00
2017-10-21 21:00
2017-10-21 22:00
2017-10-21 23:00
2017-10-22
2017-10-22 01:00
2017-10-22 02:00
2017-10-22 03:00
2017-10-22 04:00
2017-10-22 05:00
2017-10-22 06:00
2017-10-22 07:00
2017-10-22 08:00
2017-10-22 09:00
2017-10-22 10:00
2017-10-22 11:00
2017-10-22 12:00
2017-10-22 13:00
2017-10-22 14:00
2017-10-22 15:00
2017-10-22 16:00
2017-10-22 17:00
2017-10-22 18:00
2017-10-22 19:00
2017-10-22 20:00
2017-10-22 21:00
2017-10-22 22:00
2017-10-22 23:00
2017-10-23
2017-10-23 01:00
2017-10-23 02:00
2017-10-23 03:00
2017-10-23 04:00
2017-10-23 05:00
2017-10-23 06:00
2017-10-23 07:00
2017-10-23 08:00
2017-10-23 09:00
2017-10-23 10:00
2017-10-23 11:00
2017-10-23 12:00
2017-10-23 13:00
2017-10-23 14:00
2017-10-23 15:00
2017-10-23 16:00
2017-10-23 17:00
2017-10-23 18:00
2017-10-23 19:00
2017-10-23 20:00
2017-10-23 21:00
2017-10-23 22:00
2017-10-23 23:00
2017-10-24
2017-10-24 01:00
2017-10-24 02:00
2017-10-24 03:00
2017-10-24 04:00
2017-10-24 05:00
2017-10-24 06:00
2017-10-24 07:00
2017-10-24 08:00
2017-10-24 09:00
2017-10-24 10:00
2017-10-24 11:00
2017-10-24 12:00
2017-10-24 13:00
2017-10-24 14:00
2017-10-24 15:00
2017-10-24 16:00
2017-10-24 17:00
2017-10-24 18:00
2017-10-24 19:00
2017-10-24 20:00
2017-10-24 21:00
2017-10-24 22:00
2017-10-24 23:00
2017-10-25
2017-10-25 01:00
2017-10-25 02:00
2017-10-25 03:00
2017-10-25 04:00
2017-10-25 05:00
2017-10-25 06:00
2017-10-25 07:00
2017-10-25 08:00
2017-10-25 09:00
2017-10-25 10:00
2017-10-25 11:00
2017-10-25 12:00
2017-10-25 13:00
2017-10-25 14:00
2017-10-25 15:00
2017-10-25 16:00
2017-10-25 17:00
2017-10-25 18:00
2017-10-25 19:00
2017-10-25 20:00
2017-10-25 21:00
2017-10-25 22:00
2017-10-25 23:00
2017-10-26
2017-10-26 01:00
2017-10-26 02:00
2017-10-26 03:00
2017-10-26 04:00
2017-10-26 05:00
2017-10-26 06:00
2017-10-26 07:00
2017-10-26 08:00
2017-10-26 09:00
2017-10-26 10:00
2017-10-26 11:00
2017-10-26 12:00
2017-10-26 13:00
2017-10-26 14:00
2017-10-26 15:00
2017-10-26 16:00
2017-10-26 17:00
2017-10-26 18:00
2017-10-26 19:00
2017-10-26 20:00
2017-10-26 21:00
2017-10-26 22:00
2017-10-26 23:00
2017-10-27
2017-10-27 01:00
2017-10-27 02:00
2017-10-27 03:00
2017-10-27 04:00
2017-10-27 05:00
2017-10-27 06:00
2017-10-27 07:00
2017-10-27 08:00
2017-10-27 09:00
2017-10-27 10:00
2017-10-27 11:00
2017-10-27 12:00
2017-10-27 13:00
2017-10-27 14:00
2017-10-27 15:00
2017-10-27 16:00
2017-10-27 17:00
2017-10-27 18:00
2017-10-27 19:00
2017-10-27 20:00
2017-10-27 21:00
2017-10-27 22:00
2017-10-27 23:00
2017-10-28
2017-10-28 01:00
2017-10-28 02:00
2017-10-28 03:00
2017-10-28 04:00
2017-10-28 05:00
2017-10-28 06:00
2017-10-28 07:00
2017-10-28 08:00
2017-10-28 09:00
2017-10-28 10:00
2017-10-28 11:00
2017-10-28 12:00
2017-10-28 13:00
2017-10-28 14:00
2017-10-28 15:00
2017-10-28 16:00
2017-10-28 17:00
2017-10-28 18:00
2017-10-28 19:00
2017-10-28 20:00
2017-10-28 21:00
2017-10-28 22:00
2017-10-28 23:00
2017-10-29
2017-10-29 01:00
2017-10-29 02:00
2017-10-29 03:00
2017-10-29 04:00
2017-10-29 05:00
2017-10-29 06:00
2017-10-29 07:00
2017-10-29 08:00
2017-10-29 09:00
2017-10-29 10:00
2017-10-29 11:00
2017-10-29 12:00
2017-10-29 13:00
2017-10-29 14:00
2017-10-29 15:00
2017-10-29 16:00
2017-10-29 17:00
2017-10-29 18:00
2017-10-29 19:00
2017-10-29 20:00
2017-10-29 21:00
2017-10-29 22:00
2017-10-29 23:00
2017-10-30
2017-10-30 01:00
2017-10-30 02:00
2017-10-30 03:00
2017-10-30 04:00
2017-10-30 05:00
2017-10-30 06:00
2017-10-30 07:00
2017-10-30 08:00
2017-10-30 09:00
2017-10-30 10:00
2017-10-30 11:00
2017-10-30 12:00
2017-10-30 13:00
2017-10-30 14:00
2017-10-30 15:00
2017-10-30 16:00
2017-10-30 17:00
2017-10-30 18:00
2017-10-30 19:00
2017-10-30 20:00
2017-10-30 21:00
2017-10-30 22:00
2017-10-30 23:00
2017-10-31
2017-10-31 01:00
2017-10-31 02:00
2017-10-31 03:00
2017-10-31 04:00
2017-10-31 05:00
2017-10-31 06:00
2017-10-31 07:00
2017-10-31 08:00
2017-10-31 09:00
2017-10-31 10:00
2017-10-31 11:00
2017-10-31 12:00
2017-10-31 13:00
2017-10-31 14:00
2017-10-31 15:00
2017-10-31 16:00
2017-10-31 17:00
2017-10-31 18:00
2017-10-31 19:00
2017-10-31 20:00
2017-10-31 21:00
2017-10-31 22:00
2017-10-31 23:00
2017-11-01
2017-11-01 01:00
2017-11-01 02:00
2017-11-01 03:00
2017-11-01 04:00
2017-11-01 05:00
2017-11-01 06:00
2017-11-01 07:00
2017-11-01 08:00
2017-11-01 09:00
2017-11-01 10:00
2017-11-01 11:00
2017-11-01 12:00
2017-11-01 13:00
2017-11-01 14:00
2017-11-01 15:00
2017-11-01 16:00
2017-11-01 17:00
2017-11-01 18:00
2017-11-01 19:00
2017-11-01 20:00
2017-11-01 21:00
2017-11-01 22:00
2017-11-01 23:00
2017-11-02
2017-11-02 01:00
2017-11-02 02:00
2017-11-02 03:00
2017-11-02 04:00
2017-11-02 05:00
2017-11-02 06:00
2017-11-02 07:00
2017-11-02 08:00
2017-11-02 09:00
2017-11-02 10:00
2017-11-02 11:00
2017-11-02 12:00
2017-11-02 13:00
2017-11-02 14:00
2017-11-02 15:00
2017-11-02 16:00
2017-11-02 17:00
2017-11-02 18:00
2017-11-02 19:00
2017-11-02 20:00
2017-11-02 21:00
2017-11-02 22:00
2017-11-02 23:00
2017-11-03
2017-11-03 01:00
2017-11-03 02:00
2017-11-03 03:00
2017-11-03 04:00
2017-11-03 05:00
2017-11-03 06:00
2017-11-03 07:00
2017-11-03 08:00
2017-11-03 09:00
2017-11-03 10:00
2017-11-03 11:00
2017-11-03 12:00
2017-11-03 13:00
2017-11-03 14:00
2017-11-03 15:00
2017-11-03 16:00
2017-11-03 17:00
2017-11-03 18:00
2017-11-03 19:00
2017-11-03 20:00
2017-11-03 21:00
2017-11-03 22:00
2017-11-03 23:00