## Introduction
Volatile Correction Model
Version 1.1
The Environmental Research Group have developed this application to allow users to correct their TEOM measurements based on nearby FDMS measurements.
Site | Ferrybridge
Start Date | 05/05/2016
End Date | 03/08/2016
This spreadsheet was created using the website | www.volatile-correction-model.info
You can also contact us via email at | vcm@erg.kcl.ac.uk
Using the correction model
1. Go to the Summary sheet and ensure details are correct | Summary Page
2. Go to the Data sheet and enter any local measurement data (e.g. FDMS purge, temperature, barometric pressure etc). Please ensure that the measurements are in the correct units, especially barometric pressure which should be in millibar (mbar). If you need help converting these units please see the help section of the VCM Web Portal. | Data Page
3. Paste in the TEOM data you would like to correct into the TEOM column on the data page. | Data Page
4. Copy the data out of the results sheet - if copying to excel then use copy, and then paste special, values | Results Page
Cell colours
Data Entry | Data Entry Needed (unless values already there)
Fixed Values | Fixed after setup on website
Calculated Values | Values will be automatically calculated
Warnings | Warning for cell

## Summary
Summary | Text | Value
0
Site Name | Ferrybridge
Organisation | TRL
Start Date | 05/05/2016
End Date | 03/08/2016
TEOM data already corrected with 1.3 factor | No
EPA Constant A |  | 3
EPA Constant B |  | 1.03
Instrument Temperature |  | 25
Instrument Pressure |  | 1013
Instrument reports to local ambient readings | No
Timescale | Hourly
Pressure Site | Reigate and Banstead - Horley (RG1)
Pressure Site Warning
Temperature Site | Reigate and Banstead - Horley (RG1)
Temperature Site Warning
FDMS Site 1 | Reigate and Banstead 1 co-location (RG5)
FDMS Site 1 Warning | FDMS1 Correction includes unratified data.
FDMS Site 2 | Greenwich - Plumstead High Street (GN3)
FDMS Site 2 Warning | FDMS2 Correction includes unratified data.
FDMS Site 3 | Average of remaining sites within range
FDMS Site 3 Warning | FDMS3 Correction includes unratified data.

## Data
DateTime | TEOM | Temperature | Pressure | FDMS1 | FDMS2 | FDMS3
| 0 | 0 | 0 | 0 | 0 | 0
2016-05-05 |  | 4.5 | 1009 | -2.6232 | -2.6182 | -2.3351
2016-05-05 01:00 |  | 4 | 1008.75 | -1.093 | -1.7119 | -2.8884
2016-05-05 02:00 |  | 4 | 1008 | -1.7488 | -2.7189 | -4.3908
2016-05-05 03:00 |  | 4 | 1008 | -2.0767 | -3.021 | -3.8928
2016-05-05 04:00 |  | 4 | 1008 | -4.2627 | -3.021 | -3.8785
2016-05-05 05:00 |  | 5.5 | 1008 | -5.6836 | -4.8336 | -4.0257
2016-05-05 06:00 |  | 7.75 | 1008 | -6.7766 | -5.3371 | -4.5704
2016-05-05 07:00 |  | 10.75 | 1008 | -6.6673 | -4.4308 | -5.5374
2016-05-05 08:00 |  | 16.75 | 1007 | -6.8859 | -2.6182 | -5.0779
2016-05-05 09:00 |  | 19.25 | 1007 | -3.3883 | -4.3301 | -4.5075
2016-05-05 10:00 |  | 20 | 1006.25 | -7.1045 | -3.9273 | -6.0062
2016-05-05 11:00 |  | 21.5 | 1005.75 | -5.1371 | -4.9343 | -6.0455
2016-05-05 12:00 |  | 23 | 1005 | -3.1697 | -3.9273 | -4.9068
2016-05-05 13:00 |  | 23.75 | 1004 | -3.8255 | -3.1217 | -5.2746
2016-05-05 14:00 |  | 25.25 | 1003.75 | -1.5302 | -4.9343 | -3.9033
2016-05-05 15:00 |  | 24.25 | 1003 | -3.1697 | -5.1357 | -4.8063
2016-05-05 16:00 |  | 22 | 1002.5 | -3.1697 | -5.6392 | -7.6598
2016-05-05 17:00 |  | 19.75 | 1002 | -2.0767 | -6.3441 | -6.507
2016-05-05 18:00 |  | 18 | 1002 | -3.6069 | -5.3371 | -7.6579
2016-05-05 19:00 |  | 14 | 1002 | -0.4372 | -4.1287 | -5.0354
2016-05-05 20:00 |  | 11.75 | 1002 | -5.1371 | -4.3301 | -4.7002
2016-05-05 21:00 |  | 10 | 1002 | -3.8255 | -4.3301 | -5.3754
2016-05-05 22:00 |  | 9.75 | 1002 | -3.7162 | -5.3371 | -4.7143
2016-05-05 23:00 |  | 8.5 | 1001 | -4.9185 | -3.7259 | -5.2155
2016-05-06 |  | 7.25 | 1001 | -4.5906 | -5.9413 | -6.0572
2016-05-06 01:00 |  | 6 | 1000.25 | -3.8255 | -8.056 | -7.0736
2016-05-06 02:00 |  | 5 | 999.25 | -4.0441 | -6.3441 | -7.0101
2016-05-06 03:00 |  | 5 | 999 | -4.9185 | -6.8476 | -7.009
2016-05-06 04:00 |  | 5 | 998.5 | -3.9348 | -8.4588 | -6.8353
2016-05-06 05:00 |  | 6.5 | 998 | -5.3557 | -6.6462 | -6.644
2016-05-06 06:00 |  | 8.75 | 998 | -2.8418 | -9.6672 | -8.1464
2016-05-06 07:00 |  | 13.25 | 997.5 | -5.6836 | -9.8686 | -8.8893
2016-05-06 08:00 |  | 19 | 997 | -4.5906 | -11.5805 | -8.982
2016-05-06 09:00 |  | 22 | 996.25 | -5.3557 | -11.2784 | -8.2896
2016-05-06 10:00 |  | 22.25 | 996 | -6.2301 | -9.7679 | -7.9113
2016-05-06 11:00 |  | 25.25 | 995 | -5.6836 | -6.9483 | -7.4687
2016-05-06 12:00 |  | 25 | 995 | -2.9511 | -7.2504 | -5.3428
2016-05-06 13:00 |  | 27 | 994.5 | -2.6232 | -5.2364 | -5.7687
2016-05-06 14:00 |  | 28.5 | 994 | -4.8092 | -4.8336 | -5.6135
2016-05-06 15:00 |  | 28.25 | 994 | -4.2627 | -4.5315 | -5.5385
2016-05-06 16:00 |  | 24.25 | 993.5 | -0.7651 | -5.4378 | -5.9067
2016-05-06 17:00 |  | 22.75 | 993 | 0.3279 | -5.7399 | -5.3709
2016-05-06 18:00 |  | 21.5 | 993 | -0.5465 | -6.9483 | -6.4141
2016-05-06 19:00 |  | 17.5 | 993.5 | -0.5465 | -9.1637 | -7.382
2016-05-06 20:00 |  | 15 | 994 | 0.4372 | -11.5805 | -9.6721
2016-05-06 21:00 |  | 13.5 | 994 | 0.6558 | -15.105 | -11.391
2016-05-06 22:00 |  | 13 | 994 | -4.2627 | -15.7092 | -13.2918
2016-05-06 23:00 |  | 13 | 993 | -3.3883 | -16.4141 | -13.8862
2016-05-07 |  | 12.75 | 993 | -5.1371 | -18.6295 | -15.1032
2016-05-07 01:00 |  | 12 | 993 | -6.8859 | -21.2477 | -17.5043
2016-05-07 02:00 |  | 11.5 | 993 | -7.9789 | -21.5498 | -18.7164
2016-05-07 03:00 |  | 12 | 992.25 | -7.651 | -23.0603 | -19.3391
2016-05-07 04:00 |  | 12 | 992 | -11.0393 | -20.4421 | -20.1355
2016-05-07 05:00 |  | 12.5 | 992.5 | -5.1371 | -25.0743 | -20.1953
2016-05-07 06:00 |  | 14.5 | 993 | -12.023 | -23.5638 | -19.654
2016-05-07 07:00 |  | 16.5 | 993 | -7.9789 | -24.4701 | -19.739
2016-05-07 08:00 |  | 20.25 | 992.75 | -5.6836 | -21.0463 | -15.9366
2016-05-07 09:00 |  | 25 | 992 | -4.372 | -14.098 | -13.2811
2016-05-07 10:00 |  | 25.25 | 992 | -4.5906 | -9.6672 | -10.8253
2016-05-07 11:00 |  | 25.75 | 992 | -5.9022 | -7.2504 | -9.9596
2016-05-07 12:00 |  | 24.25 | 992 | -2.2953 | -5.035 | -8.2462
2016-05-07 13:00 |  | 24 | 992 | -5.2464 | -6.042 | -9.0929
2016-05-07 14:00 |  | 24.25 | 991 | -3.9348 | -4.6322 | -8.0107
2016-05-07 15:00 |  | 23.75 | 991 | -4.6999 | -2.7189 | -7.3321
2016-05-07 16:00 |  | 23 | 991 | -3.3883 | -5.035 | -7.1626
2016-05-07 17:00 |  | 22 | 991.5 | -0.8744 | -2.5175 | -5.7042
2016-05-07 18:00 |  | 22 | 992 | -1.9674 | -1.007 | -4.3396
2016-05-07 19:00 |  | 17.75 | 992 | -1.6395 | -2.2154 | -3.5252
2016-05-07 20:00 |  | 15.5 | 992.5 | -3.3883 | -0.6042 | -3.9523
2016-05-07 21:00 |  | 13.5 | 993 | -4.4813 | -2.4168 | -4.9938
2016-05-07 22:00 |  | 12.5 | 993 | -3.7162 | -2.3161 | -5.0792
2016-05-07 23:00 |  | 12.5 | 993 | -4.4813 | -2.5175 | -3.9745
2016-05-08 |  | 11.5 | 993 | -2.8418 | -3.3231 | -3.5279
2016-05-08 01:00 |  | 11.5 | 993 | -3.8255 | -4.4308 | -4.3665
2016-05-08 02:00 |  | 11.5 | 993 | -5.2464 | -3.4238 | -4.3859
2016-05-08 03:00 |  | 11 | 993 | -3.1697 | -4.028 | -4.7919
2016-05-08 04:00 |  | 11 | 993 | -2.0767 | -2.7189 | -3.7884
2016-05-08 05:00 |  | 11.75 | 993 | 0.1093 | -3.2224 | -3.4022
2016-05-08 06:00 |  | 15.5 | 993 | -0.8744 | -3.6252 | -4.2414
2016-05-08 07:00 |  | 17.75 | 993 | -3.279 | -4.9343 | -4.1997
2016-05-08 08:00 |  | 22.75 | 992.75 | -3.7162 | -5.2364 | -4.1917
2016-05-08 09:00 |  | 26.5 | 992 | -1.6395 | -4.4308 | -4.5099
2016-05-08 10:00 |  | 26.5 | 992 | 1.7488 | -4.4308 | -3.9639
2016-05-08 11:00 |  | 28.5 | 992 | 2.4046 | -6.7469 | -6.1023
2016-05-08 12:00 |  | 28.25 | 992 | -0.6558 | -3.8266 | -3.8475
2016-05-08 13:00 |  | 29 | 992 | -5.9022 | -5.5385 | -4.9469
2016-05-08 14:00 |  | 31 | 992 | -2.9511 | -3.4238 | -4.6477
2016-05-08 15:00 |  | 31 | 992 | -0.9837 | -1.6112 | -5.7682
2016-05-08 16:00 |  | 27.75 | 992 | 0.1093 | -3.021 | -3.8785
2016-05-08 17:00 |  | 25.5 | 992 | -0.7651 | -4.8336 | -3.9756
2016-05-08 18:00 |  | 26 | 992 | 1.093 | -7.3511 | -5.4464
2016-05-08 19:00 |  | 20.5 | 992 | -3.279 | -7.4518 | -5.9741
2016-05-08 20:00 |  | 17.75 | 992 | -0.3279 | -3.5245 | -5.325
2016-05-08 21:00 |  | 16.5 | 992.25 | -0.8744 | -6.2434 | -4.6352
2016-05-08 22:00 |  | 15.75 | 992.75 | -1.9674 | -5.7399 | -5.5149
2016-05-08 23:00 |  | 15 | 992 | -4.2627 | -4.4308 | -5.3699
2016-05-09 |  | 15 | 992 | -2.2953 | -6.3441 | -4.9816
2016-05-09 01:00 |  | 14.5 | 992.25 | -1.093 | -2.7189 | -4.1635
2016-05-09 02:00 |  | 14 | 993 | 0.1093 | -1.8126 | -3.1987
2016-05-09 03:00 |  | 13 | 993 | -3.4976 | -1.3091 | -3.0146
2016-05-09 04:00 |  | 13.25 | 993 | 0.2186 | -2.9203 | -3.4493
2016-05-09 05:00 |  | 14.75 | 993 | -1.7488 | -1.007 | -2.7332
2016-05-09 06:00 |  | 15 | 993 | 1.093 | -2.7189 | -2.9201
2016-05-09 07:00 |  | 17.5 | 994 | 2.9511 | -1.6112 | -3.0199
2016-05-09 08:00 |  | 20.5 | 994 | -3.279 | -5.4378 | -2.6922
2016-05-09 09:00 |  | 24 | 994 | 0 | -3.9273 | -3.6574
2016-05-09 10:00 |  | 25.75 | 994 | 0 | -4.9343 | -3.2313
2016-05-09 11:00 |  | 26 | 993.5 | 1.7488 | -4.9343 | -3.8021
2016-05-09 12:00 |  | 25 | 993 | -0.1093 | -4.028 | -3.2565
2016-05-09 13:00 |  | 25.75 | 992.75 | -0.8744 | -6.7469 | -4.9042
2016-05-09 14:00 |  | 22.25 | 993 | 1.093 | -3.5245 | -4.4623
2016-05-09 15:00 |  | 21 | 993 | -0.9837 | -7.2504 | -5.4315
2016-05-09 16:00 |  | 18.25 | 993 | -0.6558 | -3.9273 | -5.1881
2016-05-09 17:00 |  | 17 | 993 | -0.5465 | -3.5245 | -6.5359
2016-05-09 18:00 |  | 16.75 | 993 | -0.5465 | -5.6392 | -7.2899
2016-05-09 19:00 |  | 16 | 994 | 0.3279 | -8.2574 | -7.9784
2016-05-09 20:00 |  | 16 | 994 | 0.4372 | -14.1987 | -8.0398
2016-05-09 21:00 |  | 15.25 | 994 | -1.5302 | -10.3721 | -9.3785
2016-05-09 22:00 |  | 15 | 994 | -2.6232 | -9.3651 | -9.9548
2016-05-09 23:00 |  | 15 | 993.5 | -2.6232 | -13.2924 | -10.1229
2016-05-10 |  | 15 | 993 | -2.7325 | -9.2644 | -9.3717
2016-05-10 01:00 |  | 15 | 993 | -1.7488 | -5.4378 | -8.6751
2016-05-10 02:00 |  | 14 | 992.25 | -3.279 | -5.035 | -8.0612
2016-05-10 03:00 |  | 14.25 | 992 | -0.3279 | -4.5315 | -8.2414
2016-05-10 04:00 |  | 14.25 | 992 | -2.5139 | -9.8686 | -9.2267
2016-05-10 05:00 |  | 15 | 991.75 | -5.0278 | -11.2784 | -10.5062
2016-05-10 06:00 |  | 15.5 | 991 | -2.186 | -13.9973 | -10.3053
2016-05-10 07:00 |  | 15 | 991 | -3.279 | -10.2714 | -9.7715
2016-05-10 08:00 |  | 16 | 991 | -0.6558 | -8.6602 | -8.7931
2016-05-10 09:00 |  | 15.75 | 991 | -3.6069 | -7.1497 | -8.48
2016-05-10 10:00 |  | 17 | 991 | -4.8092 | -6.4448 | -7.2309
2016-05-10 11:00 |  | 18 | 991 | -3.8255 | -3.5245 | -7.2656
2016-05-10 12:00 |  | 16.25 | 991 | -0.1093 | -5.7399 | -6.8387
2016-05-10 13:00 |  | 16 | 991 | -0.8744 | -6.5455 | -6.8178
2016-05-10 14:00 |  | 17.5 | 990.5 | -2.5139 | -6.4448 | -7.6957
2016-05-10 15:00 |  | 20.25 | 990 | -1.093 | -7.5525 | -7.4581
2016-05-10 16:00 |  | 20 | 990 | -1.5302 | -8.1567 | -8.3076
2016-05-10 17:00 |  | 19 | 990 | -0.3279 | -8.2574 | -8.675
2016-05-10 18:00 |  | 17.75 | 990 | 0.5465 | -9.1637 | -9.2048
2016-05-10 19:00 |  | 16.25 | 990 | -3.279 | -8.9623 | -9.6903
2016-05-10 20:00 |  | 16 | 990.25 | -5.2464 | -11.077 | -10.3006
2016-05-10 21:00 |  | 16 | 990 | -7.9789 | -13.6952 | -12.4516
2016-05-10 22:00 |  | 15 | 990 | -11.1486 | -14.4001 | -14
2016-05-10 23:00 |  | 15 | 990 | -10.93 | -17.7232 | -14.8374
2016-05-11 |  | 15 | 990 | -8.8533 | -18.7302 | -16.0157
2016-05-11 01:00 |  | 15 | 989.25 | -11.1486 | -19.4351 | -16.0898
2016-05-11 02:00 |  | 14.75 | 989 | -7.651 | -16.7162 | -15.6191
2016-05-11 03:00 |  | 14 | 989 | -5.5743 | -14.1987 | -14.5002
2016-05-11 04:00 |  | 14 | 989 | -5.7929 | -14.5008 | -13.6559
2016-05-11 05:00 |  | 14.25 | 988.75 | -5.7929 | -17.5218 | -15.0228
2016-05-11 06:00 |  | 15.5 | 988.5 | -4.2627 | -20.7442 | -15.8742
2016-05-11 07:00 |  | 16.25 | 988.25 | -3.4976 | -22.4561 | -15.996
2016-05-11 08:00 |  | 19.5 | 988 | -1.2023 | -18.4281 | -14.975
2016-05-11 09:00 |  | 20.75 | 988 | -3.0604 | -15.9106 | -12.6545
2016-05-11 10:00 |  | 19.25 | 988 | -1.6395 | -11.2784 | -11.4684
2016-05-11 11:00 |  | 18 | 988 | -3.4976 | -9.9693 | -9.0023
2016-05-11 12:00 |  | 17.5 | 988 | -0.6558 | -10.9763 | -8.3087
2016-05-11 13:00 |  | 22 | 988 | -2.8418 | -9.7679 | -7.8107
2016-05-11 14:00 |  | 20.75 | 988 | -2.8418 | -5.5385 | -6.2629
2016-05-11 15:00 |  | 20 | 987.5 | -3.0604 | -5.6392 | -6.8332
2016-05-11 16:00 |  | 21 | 987 | -1.9674 | -6.8476 | -6.8491
2016-05-11 17:00 |  | 19.5 | 987 | -0.6558 | -7.7539 | -6.7882
2016-05-11 18:00 |  | 19.5 | 987 | -0.8744 | -10.2714 | -7.5673
2016-05-11 19:00 |  | 17 | 987.75 | -1.5302 | -8.7609 | -8.7233
2016-05-11 20:00 |  | 16 | 988 | -3.1697 | -9.8686 | -8.969
2016-05-11 21:00 |  | 15.25 | 988 | -8.4161 | -12.084 | -10.4909
2016-05-11 22:00 |  | 15 | 988 | -12.1323 | -13.9973 | -12.2591
2016-05-11 23:00 |  | 14.25 | 988 | -11.1486 | -12.6882 | -11.6202
2016-05-12 |  | 14 | 987.5 | -19.2368 | -16.9176 | -12.6053
2016-05-12 01:00 |  | 14 | 987 | -11.6951 | -14.2994 | -13.9734
2016-05-12 02:00 |  | 14 | 987 | -15.5206 | -16.3134 | -14.0572
2016-05-12 03:00 |  | 13.75 | 986 | -18.4717 | -16.4141 | -15.8847
2016-05-12 04:00 |  | 12.75 | 986 | -15.9578 | -18.3274 | -15.5253
2016-05-12 05:00 |  | 12 | 986 | -16.2857 | -15.3064 | -12.7481
2016-05-12 06:00 |  | 12.75 | 986.75 | -14.6462 | -13.091 | -11.6349
2016-05-12 07:00 |  | 14.5 | 986.5 | -11.9137 | -10.3721 | -9.4958
2016-05-12 08:00 |  | 17 | 986.25 | -9.1812 | -10.5735 | -7.9199
2016-05-12 09:00 |  | 20.75 | 986 | -8.4161 | -9.063 | -7.653
2016-05-12 10:00 |  | 22.25 | 986 | -5.465 | -10.3721 | -6.8691
2016-05-12 11:00 |  | 24.25 | 986 | -8.8533 | -11.1777 | -8.1716
2016-05-12 12:00 |  | 26 | 986 | -6.3394 | -6.9483 | -10.2121
2016-05-12 13:00 |  | 26.25 | 986 | -5.0278 | -6.7469 | -8.7408
2016-05-12 14:00 |  | 27.25 | 986 | -1.6395 | -3.7259 | -7.4442
2016-05-12 15:00 |  | 27 | 986.5 | -0.8744 | -8.5595 | -7.4108
2016-05-12 16:00 |  | 24.25 | 987 | -5.5743 | -6.2434 | -6.7324
2016-05-12 17:00 |  | 22.75 | 987 | -3.7162 | -4.2294 | -5.4893
2016-05-12 18:00 |  | 21.5 | 987 | -0.5465 | -3.5245 | -4.5345
2016-05-12 19:00 |  | 18.75 | 987.25 | -2.7325 | -2.1147 | -1.7757
2016-05-12 20:00 |  | 17.25 | 988 | -1.5302 | -2.8196 | -4.6228
2016-05-12 21:00 |  | 16.25 | 988.75 | -0.5465 | -4.4308 | -5.9917
2016-05-12 22:00 |  | 14 | 989.25 | -4.372 | -5.9413 | -5.6925
2016-05-12 23:00 |  | 12.5 | 990 | -4.6999 | -5.1357 | -5.3209
2016-05-13 |  | 11.5 | 990 | -4.0441 | -5.1357 | -5.3227
2016-05-13 01:00 |  | 11 | 990.25 | -1.7488 | -6.042 | -6.1592
2016-05-13 02:00 |  | 11 | 990.5 | -4.6999 | -5.4378 | -6.0803
2016-05-13 03:00 |  | 11 | 991 | -8.8533 | -4.4308 | -6.655
2016-05-13 04:00 |  | 11 | 991 | -4.1534 | -3.9273 | -5.5704
2016-05-13 05:00 |  | 11 | 991.75 | -4.6999 | -5.8406 | -5.95
2016-05-13 06:00 |  | 12 | 992 | -3.9348 | -5.6392 | -4.818
2016-05-13 07:00 |  | 13 | 992.75 | -4.9185 | -4.6322 | -5.871
2016-05-13 08:00 |  | 15.5 | 993 | -5.2464 | -6.042 | -6.3382
2016-05-13 09:00 |  | 17 | 993.5 | -1.3116 | -4.3301 | -6.1538
2016-05-13 10:00 |  | 20.25 | 994 | -3.8255 | -4.028 | -6.5584
2016-05-13 11:00 |  | 22.5 | 994 | -5.5743 | -2.3161 | -5.0611
2016-05-13 12:00 |  | 22.75 | 994 | -0.1093 | -3.2224 | -4.7389
2016-05-13 13:00 |  | 22.5 | 994.25 | -2.8418 |  | -3.8285
2016-05-13 14:00 |  | 22.5 | 995 | -3.4976 | -3.5245 | -4.1489
2016-05-13 15:00 |  | 22.5 | 995 | -3.1697 | -5.1357 | -5.5467
2016-05-13 16:00 |  | 18.75 | 995.75 | -1.7488 | -1.1077 | -5.943
2016-05-13 17:00 |  | 16 | 996.5 | -2.186 | -2.8196 | -5.843
2016-05-13 18:00 |  | 12.5 | 997.75 | -1.4209 | -2.6182 | -5.2747
2016-05-13 19:00 |  | 10.75 | 998.5 | 0.6558 | -3.6252 | -3.6586
2016-05-13 20:00 |  | 10 | 999.75 | 0 | -1.2084 | -3.0279
2016-05-13 21:00 |  | 9.5 | 1000.5 | -0.3279 | -1.1077 | -3.5449
2016-05-13 22:00 |  | 9 | 1001 | 0.7651 | -2.5175 | -3.4261
2016-05-13 23:00 |  | 9 | 1001 | -0.8744 | -3.1217 | -3.5896
2016-05-14 |  | 9 | 1001.75 | 0 | -1.2084 | -2.4407
2016-05-14 01:00 |  | 8 | 1002 | -2.186 | -2.6182 | -3.2793
2016-05-14 02:00 |  | 8 | 1002 | 1.3116 | -1.8126 | -3.5839
2016-05-14 03:00 |  | 8 | 1002 | 1.3116 | -2.2154 | -2.4681
2016-05-14 04:00 |  | 8 | 1003 | 0.9837 | -3.1217 | -2.9743
2016-05-14 05:00 |  | 8 | 1003 | -3.8255 | 0.1007 | -1.3144
2016-05-14 06:00 |  | 8 | 1003.25 | -0.3279 | -1.3091 | -2.8874
2016-05-14 07:00 |  | 9.5 | 1004 | 0.1093 | -1.8126 | -2.4338
2016-05-14 08:00 |  | 9.75 | 1004.5 | -1.2023 | -1.5105 | -1.9726
2016-05-14 09:00 |  | 11.25 | 1005 | -0.7651 | -2.014 | -2.0302
2016-05-14 10:00 |  | 12.5 | 1005 | 1.5302 | -1.7119 | -1.3174
2016-05-14 11:00 |  | 14 | 1005 | -0.8744 | -0.8056 | -1.4194
2016-05-14 12:00 |  | 16.5 | 1005 | -2.4046 | -1.4098 | -1.7154
2016-05-14 13:00 |  | 16.5 | 1005 | -1.9674 | -1.007 | -2.0179
2016-05-14 14:00 |  | 18.25 | 1005 | -0.1093 | -3.1217 | -1.7434
2016-05-14 15:00 |  | 15.5 | 1005.25 | -2.186 | -2.7189 | -2.35
2016-05-14 16:00 |  | 15.25 | 1006 | -3.279 | -2.3161 | -3.1125
2016-05-14 17:00 |  | 14 | 1006 | 0.5465 | -0.5035 | -2.6457
2016-05-14 18:00 |  | 13.75 | 1006 | -1.4209 | -0.4028 | -1.945
2016-05-14 19:00 |  | 11.25 | 1006.75 | -1.3116 | 0 | -0.78807
2016-05-14 20:00 |  | 8.5 | 1007 | 1.5302 | -0.8056 | -0.91261
2016-05-14 21:00 |  | 6.5 | 1007.75 | -1.2023 | -1.2084 | -1.5096
2016-05-14 22:00 |  | 5.5 | 1008 | -0.1093 | -2.1147 | -2.4222
2016-05-14 23:00 |  | 5 | 1008 | -4.372 | -2.8196 | -2.5629
2016-05-15 |  | 4 | 1008 | -5.5743 | -2.7189 | -3.3525
2016-05-15 01:00 |  | 3.5 | 1008 | -3.3883 | -1.9133 | -2.2381
2016-05-15 02:00 |  | 3 | 1008 | -5.5743 | -2.6182 | -3.9305
2016-05-15 03:00 |  | 2.75 | 1008 | -2.6232 | -2.8196 | -3.0669
2016-05-15 04:00 |  | 2 | 1008 | -4.1534 | -3.1217 | -3.0969
2016-05-15 05:00 |  | 3.75 | 1008 | 1.6395 | -1.4098 | -1.7264
2016-05-15 06:00 |  | 7.5 | 1008 | -4.2627 | -2.8196 | -1.4605
2016-05-15 07:00 |  | 10.5 | 1008 | -0.2186 | -2.7189 | -1.6396
2016-05-15 08:00 |  | 13.25 | 1008 | -2.5139 | -3.5245 | -2.551
2016-05-15 09:00 |  | 14.75 | 1008 | -5.5743 | -6.3441 | -4.8369
2016-05-15 10:00 |  | 14.5 | 1007.5 | -3.0604 | -4.3301 | -3.6728
2016-05-15 11:00 |  | 15.75 | 1007 | -2.6232 | -3.6252 | -5.1709
2016-05-15 12:00 |  | 17 | 1007 | -2.0767 | -3.8266 | -4.6346
2016-05-15 13:00 |  | 17.25 | 1006.75 | -5.465 | -3.021 | -3.6709
2016-05-15 14:00 |  | 19.25 | 1006 | -3.4976 | -5.1357 | -3.98
2016-05-15 15:00 |  | 20.25 | 1006 | -3.9348 | -3.8266 | -2.1988
2016-05-15 16:00 |  | 17.25 | 1006 | -2.9511 | -1.6112 | -2.5159
2016-05-15 17:00 |  | 16.25 | 1006 | -0.5465 | -0.6042 | -3.1021
2016-05-15 18:00 |  | 15.25 | 1006 | -0.3279 | -2.6182 | -2.9576
2016-05-15 19:00 |  | 13.5 | 1006 | -1.7488 | -1.3091 | -2.6126
2016-05-15 20:00 |  | 11 | 1006 | -2.5139 | 1.7119 | -1.9538
2016-05-15 21:00 |  | 10 | 1006.75 | 0.9837 | -2.1147 | -1.4952
2016-05-15 22:00 |  | 10 | 1007 | -2.186 | -3.3231 | -3.2981
2016-05-15 23:00 |  | 10.25 | 1007 | -2.5139 | -3.9273 | -4.8862
2016-05-16 |  | 10 | 1007 | -1.9674 | -3.9273 | -4.4835
2016-05-16 01:00 |  | 9.75 | 1006.25 | -0.7651 | -2.6182 | -5.0019
2016-05-16 02:00 |  | 9 | 1006.25 | -3.6069 | -4.7329 | -5.223
2016-05-16 03:00 |  | 8 | 1006 | -3.279 | -4.028 | -5.7786
2016-05-16 04:00 |  | 7 | 1006 | -1.5302 | -3.2224 | -4.2609
2016-05-16 05:00 |  | 7 | 1006 | -4.372 | -2.8196 | -5.1165
2016-05-16 06:00 |  | 8.5 | 1006 | -4.0441 | -4.6322 | -4.6262
2016-05-16 07:00 |  | 11 | 1006 | -2.186 | -6.4448 | -5.3627
2016-05-16 08:00 |  | 15 | 1006 | -2.9511 | -6.8476 | -5.7343
2016-05-16 09:00 |  | 16 | 1006 | -4.1534 | -5.1357 | -5.9866
2016-05-16 10:00 |  | 19.75 | 1006 | -3.3883 | -5.3371 | -6.4653
2016-05-16 11:00 |  | 18.25 | 1006 | -5.0278 | -4.2294 | -5.6041
2016-05-16 12:00 |  | 19 | 1006 | -6.0115 | -5.6392 | -5.7573
2016-05-16 13:00 |  | 20.25 | 1005.25 | -7.8696 | -4.8336 | -6.2144
2016-05-16 14:00 |  | 21.25 | 1005 | -3.3883 | -4.9343 | -6.0999
2016-05-16 15:00 |  | 21 | 1005 | -3.8255 | -3.9273 | -5.6303
2016-05-16 16:00 |  | 19.5 | 1004.75 | -3.1697 | -3.7259 | -5.7502
2016-05-16 17:00 |  | 18.75 | 1004.75 | -5.1371 | -5.1357 | -4.8887
2016-05-16 18:00 |  | 18.5 | 1004.75 | -2.6232 | -1.7119 | -4.1835
2016-05-16 19:00 |  | 15.5 | 1005 | 1.9674 | -1.7119 | -5.6859
2016-05-16 20:00 |  | 11.75 | 1005 | 0.3279 | -2.8196 | -4.6447
2016-05-16 21:00 |  | 10 | 1005 | -1.5302 | -2.9203 | -4.9535
2016-05-16 22:00 |  | 10 | 1005 | -4.6999 | -3.1217 | -5.3313
2016-05-16 23:00 |  | 8.75 | 1005 | -3.9348 | -2.4168 | -6.4039
2016-05-17 |  | 8.75 | 1004.25 | -0.9837 | -3.1217 | -3.8914
2016-05-17 01:00 |  | 8 | 1004 | -2.6232 | -4.8336 | -4.6829
2016-05-17 02:00 |  | 7.25 | 1004 | -1.8581 | -4.028 | -6.4782
2016-05-17 03:00 |  | 7 | 1003 | -4.0441 | -6.6462 | -7.0311
2016-05-17 04:00 |  | 7 | 1003 | -4.5906 | -3.7259 | -4.6265
2016-05-17 05:00 |  | 8.75 | 1003 | -3.7162 | -5.9413 | -5.0696
2016-05-17 06:00 |  | 10.5 | 1003 | -7.2138 | -5.1357 | -5.9313
2016-05-17 07:00 |  | 12.75 | 1003 | -3.279 | -5.035 | -5.0913
2016-05-17 08:00 |  | 16.75 | 1003 | -2.5139 | -5.7399 | -5.4336
2016-05-17 09:00 |  | 18 | 1003 | -7.3231 | -7.7539 | -5.3747
2016-05-17 10:00 |  | 18.5 | 1002 | -4.6999 | -5.3371 | -6.1854
2016-05-17 11:00 |  | 17.25 | 1002 | -4.1534 | -6.2434 | -5.9441
2016-05-17 12:00 |  | 17.5 | 1001.5 | -2.2953 | -4.6322 | -5.4938
2016-05-17 13:00 |  | 18.5 | 1001 | -2.5139 | -5.7399 | -5.4143
2016-05-17 14:00 |  | 19.75 | 1001 | 0.3279 | -6.2434 | -5.2565
2016-05-17 15:00 |  | 19 | 1000 | -4.5906 | -4.9343 | -4.2534
2016-05-17 16:00 |  | 17 | 1000 | -1.4209 | -1.8126 | -2.9788
2016-05-17 17:00 |  | 14.75 | 999.75 | -3.0604 | -1.8126 | -3.9493
2016-05-17 18:00 |  | 13.25 | 999 | -3.4976 | -2.3161 | -4.1804
2016-05-17 19:00 |  | 12.5 | 999 | -2.6232 | -3.1217 | -3.3403
2016-05-17 20:00 |  | 12 | 998.5 | -1.7488 | -3.4238 | -3.9064
2016-05-17 21:00 |  | 12 | 998 | -2.7325 | -4.6322 | -4.748
2016-05-17 22:00 |  | 11.25 | 997.5 | -4.6999 | -4.6322 | -5.7219
2016-05-17 23:00 |  | 11 | 996.75 | -6.4487 | -4.2294 | -5.4305
2016-05-18 |  | 11 | 996 | -4.372 | -6.5455 | -4.9464
2016-05-18 01:00 |  | 11 | 995 | -5.3557 | -4.9343 | -4.9647
2016-05-18 02:00 |  | 11 | 994 | -3.279 | -5.035 | -5.2733
2016-05-18 03:00 |  | 11 | 993 | -0.5465 | -3.8266 | -4.8236
2016-05-18 04:00 |  | 11.25 | 992.5 | -2.186 | -4.9343 | -4.6526
2016-05-18 05:00 |  | 12 | 992 | -3.8255 | -2.8196 | -4.5364
2016-05-18 06:00 |  | 12 | 991.25 | -2.0767 | -3.9273 | -4.3573
2016-05-18 07:00 |  | 12.5 | 991 | -4.2627 | -3.9273 | -4.4038
2016-05-18 08:00 |  | 12.75 | 990.25 | -4.6999 | -3.8266 | -3.7749
2016-05-18 09:00 |  | 12.5 | 990 | -1.8581 | -4.3301 | -4.3116
2016-05-18 10:00 |  | 11 | 989 | -0.5465 | -3.4238 | -3.5436
2016-05-18 11:00 |  | 10.75 | 989 | -3.279 | -3.6252 | -3.2731
2016-05-18 12:00 |  | 11.5 | 988 | -0.1093 | -3.5245 | -3.3996
2016-05-18 13:00 |  | 12.25 | 988 | -1.7488 | -4.028 | -3.3078
2016-05-18 14:00 |  | 11.25 | 988 | -2.7325 | -3.7259 | -3.8035
2016-05-18 15:00 |  | 11.25 | 988 | -2.186 | -3.021 | -3.1359
2016-05-18 16:00 |  | 11.5 | 988 | -1.7488 | -4.4308 | -3.4043
2016-05-18 17:00 |  | 11.5 | 988 | 1.3116 | -3.7259 | -2.5914
2016-05-18 18:00 |  | 11.75 | 988 | -2.0767 | -2.6182 | -2.8329
2016-05-18 19:00 |  | 11 | 988.5 | -2.186 | -1.2084 | -2.189
2016-05-18 20:00 |  | 10.25 | 989 | -0.7651 | -1.5105 | -2.1213
2016-05-18 21:00 |  | 10 | 990 | -0.8744 | -1.5105 | -3.019
2016-05-18 22:00 |  | 10 | 990.25 | -2.0767 | -3.1217 | -3.4352
2016-05-18 23:00 |  | 9.25 | 991 | -0.6558 | -3.3231 | -3.8665
2016-05-19 |  | 9 | 991 | -1.5302 | -3.7259 | -3.3923
2016-05-19 01:00 |  | 8.75 | 991.75 | -1.4209 | -3.5245 | -3.5788
2016-05-19 02:00 |  | 8 | 992.5 | -0.2186 | -2.7189 | -3.2783
2016-05-19 03:00 |  | 8 | 993 | 0.5465 | -2.3161 | -2.6977
2016-05-19 04:00 |  | 8.5 | 994.25 | -2.0767 | -2.6182 | -2.3391
2016-05-19 05:00 |  | 9 | 995 | 2.2953 | -1.6112 | -1.335
2016-05-19 06:00 |  | 10.25 | 995.75 | -0.6558 | -3.3231 | -3.3056
2016-05-19 07:00 |  | 11.5 | 996.5 | 0.3279 | -3.3231 | -3.0537
2016-05-19 08:00 |  | 12.25 | 997.25 | -4.8092 | -4.3301 | -4.1244
2016-05-19 09:00 |  | 13.75 | 998 | -0.5465 | -2.8196 | -3.6075
2016-05-19 10:00 |  | 16.5 | 998 | -2.8418 | -6.7469 | -3.8358
2016-05-19 11:00 |  | 19 | 998 | -0.3279 | -5.6392 | -4.2566
2016-05-19 12:00 |  | 19.75 | 998 | -2.4046 | -5.2364 | -4.409
2016-05-19 13:00 |  | 18.5 | 998 | -3.279 | -5.7399 | -4.539
2016-05-19 14:00 |  | 18.5 | 998 | -0.7651 | -3.9273 | -3.4926
2016-05-19 15:00 |  | 18.25 | 998.25 | -4.6999 | -2.9203 | -4.1558
2016-05-19 16:00 |  | 18 | 998 | -0.7651 | -5.1357 | -3.9958
2016-05-19 17:00 |  | 15 | 999 | -0.3279 | -4.8336 | -4.5125
2016-05-19 18:00 |  | 13.25 | 999 | 1.8581 | -4.4308 | -3.0941
2016-05-19 19:00 |  | 12.25 | 999 | 0.5465 | 0.6042 | -0.93889
2016-05-19 20:00 |  | 12 | 999 | 0.4372 | -1.2084 | -1.6285
2016-05-19 21:00 |  | 12 | 999 | -3.7162 | -2.6182 | -2.8726
2016-05-19 22:00 |  | 12 | 999 | -1.9674 | -3.7259 | -3.2728
2016-05-19 23:00 |  | 12 | 999 | -2.4046 | -2.6182 | -3.2133
2016-05-20 |  | 12 | 999 | -2.186 | -1.6112 | -3.469
2016-05-20 01:00 |  | 12 | 999 | 0.1093 | -1.6112 | -3.0141
2016-05-20 02:00 |  | 12 | 999 | -1.9674 | -2.4168 | -2.8205
2016-05-20 03:00 |  | 12 | 999 | -0.9837 | -0.8056 | -3.5849
2016-05-20 04:00 |  | 12 | 999 | -1.4209 | -2.2154 | -2.7646
2016-05-20 05:00 |  | 12.25 | 999 | -1.6395 | -0.8056 | -2.1852
2016-05-20 06:00 |  | 13.5 | 1000 | -1.4209 | 0.2014 | -2.0325
2016-05-20 07:00 |  | 14.75 | 1000 | -0.6558 | -0.4028 | -1.8034
2016-05-20 08:00 |  | 16.25 | 1000.75 | -1.3116 | -0.9063 | -2.905
2016-05-20 09:00 |  | 16.5 | 1001 | -0.6558 | -3.4238 | -3.2014
2016-05-20 10:00 |  | 17.5 | 1001 | -0.6558 | -0.9063 | -2.2373
2016-05-20 11:00 |  | 19 | 1001 | -1.9674 | -2.7189 | -2.2792
2016-05-20 12:00 |  | 19.75 | 1001 | -0.5465 | -2.4168 | -2.3974
2016-05-20 13:00 |  | 20.75 | 1000.75 | -0.4372 | -5.5385 | -3.5396
2016-05-20 14:00 |  | 19.5 | 1000.5 | -0.5465 | -0.7049 | -2.1825
2016-05-20 15:00 |  | 19.25 | 1000 | -0.2186 | -2.7189 | -3.6859
2016-05-20 16:00 |  | 16.75 | 1000 | -1.6395 | -3.1217 | -4.9591
2016-05-20 17:00 |  | 15.5 | 1000 | -2.4046 | -0.9063 | -2.0246
2016-05-20 18:00 |  | 14.5 | 1000 | -2.186 | -2.5175 | -2.422
2016-05-20 19:00 |  | 13.5 | 1000 | -2.8418 | -1.007 | -3.5505
2016-05-20 20:00 |  | 13 | 1000 | -1.3116 | -2.8196 | -3.6867
2016-05-20 21:00 |  | 13 | 999.5 | -1.3116 | -2.2154 | -3.6444
2016-05-20 22:00 |  | 12 | 999 | -3.279 | -3.9273 | -3.5523
2016-05-20 23:00 |  | 12 | 998.5 | 0.8744 | -3.5245 | -4.1052
2016-05-21 |  | 12 | 998 | -6.0115 | -2.2154 | -4.0467
2016-05-21 01:00 |  | 12.25 | 997 | -3.279 | -2.9203 | -2.9467
2016-05-21 02:00 |  | 13.25 | 996.75 | -4.5906 | -2.2154 | -3.4112
2016-05-21 03:00 |  | 13.5 | 996 | -3.0604 | -3.1217 | -4.0639
2016-05-21 04:00 |  | 13 | 996 | -0.9837 | -1.3091 | -3.1307
2016-05-21 05:00 |  | 14 | 996 | -1.093 | -0.6042 | -3.8084
2016-05-21 06:00 |  | 14 | 996 | -0.5465 | -4.028 | -2.5297
2016-05-21 07:00 |  | 14.5 | 995.5 | -1.9674 | -2.4168 | -2.7165
2016-05-21 08:00 |  | 14.25 | 996 | -0.2186 | -1.2084 | -2.8204
2016-05-21 09:00 |  | 15 | 995.5 | -3.279 | -3.1217 | -2.7053
2016-05-21 10:00 |  | 16.5 | 995 | -0.6558 | -1.5105 | -2.929
2016-05-21 11:00 |  | 17 | 995 | 0.1093 | -3.5245 | -3.1807
2016-05-21 12:00 |  | 17.5 | 995 | -2.5139 | -2.8196 | -3.4803
2016-05-21 13:00 |  | 17.5 | 994.25 | -3.6069 | -1.3091 | -2.6745
2016-05-21 14:00 |  | 16.25 | 994 | -1.8581 | -2.3161 | -2.9409
2016-05-21 15:00 |  | 15.75 | 994 | -2.186 | -0.9063 | -2.9576
2016-05-21 16:00 |  | 16 | 993 | -3.1697 | -2.9203 | -4.1549
2016-05-21 17:00 |  | 16 | 992.75 | -4.372 | -3.9273 | -3.8543
2016-05-21 18:00 |  | 16 | 992 | -1.093 | -4.4308 | -4.8952
2016-05-21 19:00 |  | 15.25 | 991 | -3.6069 | -3.2224 | -3.9612
2016-05-21 20:00 |  | 14.75 | 991 | -0.2186 | -2.014 | -3.4708
2016-05-21 21:00 |  | 13.5 | 991 | -1.7488 | -3.3231 | -4.1056
2016-05-21 22:00 |  | 13 | 991 | -2.2953 | -1.2084 | -3.195
2016-05-21 23:00 |  | 13 | 992 | -0.3279 | -2.2154 | -2.5881
2016-05-22 |  | 12 | 991.25 | -3.7162 | -4.6322 | -4.7088
2016-05-22 01:00 |  | 12 | 991 | -1.093 | -2.4168 | -3.5711
2016-05-22 02:00 |  | 11 | 991 | -2.7325 | -1.4098 | -3.2347
2016-05-22 03:00 |  | 11 | 991 | -1.2023 | -3.3231 | -2.6435
2016-05-22 04:00 |  | 11 | 991 | -2.186 | -1.8126 | -3.3083
2016-05-22 05:00 |  | 11.25 | 991 | -4.372 | 1.7119 | -2.3424
2016-05-22 06:00 |  | 12 | 991.75 | -1.5302 | -1.5105 | -1.9856
2016-05-22 07:00 |  | 13.5 | 992 | 1.6395 | -2.6182 | -2.0251
2016-05-22 08:00 |  | 17.5 | 992 | -0.2186 | -0.7049 | -2.1193
2016-05-22 09:00 |  | 17.75 | 992 | -1.7488 | -1.6112 | -2.9864
2016-05-22 10:00 |  | 19.25 | 992 | -1.2023 | -1.3091 | -3.0548
2016-05-22 11:00 |  | 22.5 | 992 | -0.8744 | -1.9133 | -2.7797
2016-05-22 12:00 |  | 19.75 | 992 | -2.8418 | -3.2224 | -2.7991
2016-05-22 13:00 |  | 19.5 | 992 | -1.7488 | -0.8056 | -2.5318
2016-05-22 14:00 |  | 18.75 | 992.5 | 0.6558 | -0.4028 | -2.1921
2016-05-22 15:00 |  | 17.5 | 993 | -0.8744 | -1.7119 | -1.6934
2016-05-22 16:00 |  | 14.5 | 993 | 1.3116 | -2.014 | -1.3464
2016-05-22 17:00 |  | 11.75 | 994 | -0.1093 | 1.2084 | -1.0741
2016-05-22 18:00 |  | 11 | 994.75 | 0.3279 | 1.2084 | -1.4011
2016-05-22 19:00 |  | 11.75 | 995 | 1.4209 | -1.8126 | -1.8428
2016-05-22 20:00 |  | 11.25 | 995.75 | -0.2186 | 0.1007 | -2.1684
2016-05-22 21:00 |  | 11 | 996 | -1.6395 | -1.8126 | -1.5823
2016-05-22 22:00 |  | 10.75 | 997 | -1.7488 | -1.007 | -1.1052
2016-05-22 23:00 |  | 10 | 997 | -0.5465 | -2.2154 | -2.229
2016-05-23 |  | 10 | 997.75 | -0.7651 | -1.4098 | -2.9939
2016-05-23 01:00 |  | 9.75 | 998 | 0.4372 | -2.7189 | -3.2047
2016-05-23 02:00 |  | 9 | 998.5 | -2.5139 | -2.2154 | -2.4356
2016-05-23 03:00 |  | 8.75 | 999 | -1.4209 | -2.6182 | -2.7652
2016-05-23 04:00 |  | 8 | 999.75 | -1.6395 | -1.8126 | -1.7407
2016-05-23 05:00 |  | 8.25 | 1000.5 | -0.8744 | 0.1007 | -1.1851
2016-05-23 06:00 |  | 9.75 | 1001 | 0.5465 | -0.7049 | -1.0096
2016-05-23 07:00 |  | 11.5 | 1001.75 | -1.9674 | -2.014 | -0.73429
2016-05-23 08:00 |  | 15.25 | 1002 | -1.9674 | -1.2084 | -0.79779
2016-05-23 09:00 |  | 16.5 | 1002 | -0.3279 | -2.014 | -1.5306
2016-05-23 10:00 |  | 18.25 | 1003 | 2.0767 | -3.2224 | -2.2927
2016-05-23 11:00 |  | 18.5 | 1003 | -1.6395 | -2.3161 | -2.7132
2016-05-23 12:00 |  | 18.5 | 1003 | -0.7651 | -0.9063 | -2.2039
2016-05-23 13:00 |  | 20 | 1003 | -1.8581 | -1.5105 | -2.0111
2016-05-23 14:00 |  | 19.5 | 1003 | -1.3116 | -2.6182 | -3.0884
2016-05-23 15:00 |  | 18 | 1003 | -1.093 | -1.7119 | -2.7711
2016-05-23 16:00 |  | 18.25 | 1003.75 | 1.2023 | 0.2014 | -1.5368
2016-05-23 17:00 |  | 15.75 | 1004 | -1.7488 | -1.2084 | -0.58757
2016-05-23 18:00 |  | 17.75 | 1004.5 | -0.9837 | -1.1077 | -1.7431
2016-05-23 19:00 |  | 14.75 | 1005.25 | -1.6395 | -0.7049 | -1.1476
2016-05-23 20:00 |  | 12.5 | 1006.5 | -0.1093 | 1.1077 | -1.6288
2016-05-23 21:00 |  | 10.5 | 1006.75 | -1.3116 | -3.3231 | -2.2182
2016-05-23 22:00 |  | 10.25 | 1006.5 | -1.3116 | -4.028 | -3.2251
2016-05-23 23:00 |  | 9.25 | 1007 | -0.7651 | -3.4238 | -3.4585
2016-05-24 |  | 9 | 1007 | -3.6069 | -4.7329 | -3.9731
2016-05-24 01:00 |  | 8.5 | 1007 | -5.9022 | -3.8266 | -4.3158
2016-05-24 02:00 |  | 8.25 | 1007 | -4.372 | -3.9273 | -4.2221
2016-05-24 03:00 |  | 7.5 | 1007 | -6.3394 | -2.9203 | -3.2818
2016-05-24 04:00 |  | 7 | 1007 | -3.0604 | -2.4168 | -3.6424
2016-05-24 05:00 |  | 7.25 | 1007 | -2.5139 | -2.5175 | -3.2226
2016-05-24 06:00 |  | 8.25 | 1007 | -2.0767 | -3.6252 | -3.9753
2016-05-24 07:00 |  | 10 | 1007 | -2.4046 | -2.3161 | -3.4265
2016-05-24 08:00 |  | 16 | 1007 | -4.5906 | -4.6322 | -3.8999
2016-05-24 09:00 |  | 18 | 1006.75 | -3.279 | -1.5105 | -2.7213
2016-05-24 10:00 |  | 19.25 | 1006 | -1.9674 | -2.5175 | -2.169
2016-05-24 11:00 |  | 18.25 | 1006 | -0.1093 | -1.3091 | -2.9614
2016-05-24 12:00 |  | 18.75 | 1006 | -2.186 | -2.8196 | -2.5829
2016-05-24 13:00 |  | 18 | 1005 | -0.8744 | -2.1147 | -2.9119
2016-05-24 14:00 |  | 19.75 | 1005 | -1.7488 | 0.9063 | -2.8529
2016-05-24 15:00 |  | 19.75 | 1004.25 | -2.186 | -2.3161 | -3.5457
2016-05-24 16:00 |  | 18.5 | 1004 | -2.0767 | -1.8126 | -2.8535
2016-05-24 17:00 |  | 18.75 | 1004 | -3.0604 | -1.1077 | -3.1004
2016-05-24 18:00 |  | 16.25 | 1004 | -0.9837 | 1.007 | -2.3241
2016-05-24 19:00 |  | 12 | 1004 | 1.6395 | -3.021 | -3.3496
2016-05-24 20:00 |  | 10.5 | 1004 | -2.2953 | -1.7119 | -2.6026
2016-05-24 21:00 |  | 10 | 1005 | 0 | -2.7189 | -2.8382
2016-05-24 22:00 |  | 8.5 | 1005 | -3.3883 | -1.9133 | -2.6146
2016-05-24 23:00 |  | 8 | 1005 | -0.6558 | -2.014 | -3.5125
2016-05-25 |  | 8.5 | 1004.25 | -1.093 | -1.4098 | -2.8229
2016-05-25 01:00 |  | 9 | 1004 | -2.8418 | -4.028 | -2.7194
2016-05-25 02:00 |  | 9 | 1004 | -1.7488 | -1.8126 | -2.577
2016-05-25 03:00 |  | 9 | 1003 | -0.3279 | -2.6182 | -3.6089
2016-05-25 04:00 |  | 8.75 | 1003 | -2.2953 | -0.5035 | -1.6209
2016-05-25 05:00 |  | 9 | 1003 | -1.7488 | -2.4168 | -0.77851
2016-05-25 06:00 |  | 10 | 1003 | -0.9837 | -0.1007 | -1.0807
2016-05-25 07:00 |  | 10.25 | 1003 | -1.6395 | -0.7049 | -1.4703
2016-05-25 08:00 |  | 11.25 | 1003 | -0.6558 | -1.4098 | -2.0236
2016-05-25 09:00 |  | 12.75 | 1003 | -0.5465 | -3.9273 | -2.8217
2016-05-25 10:00 |  | 13.75 | 1002.25 | -1.7488 | -1.8126 | -2.5673
2016-05-25 11:00 |  | 13.5 | 1002 | -1.6395 | -2.5175 | -2.6519
2016-05-25 12:00 |  | 14 | 1002 | -2.2953 | -2.1147 | -3.6016
2016-05-25 13:00 |  | 14.75 | 1002 | -0.3279 | -2.014 | -2.3935
2016-05-25 14:00 |  | 14.5 | 1002 | 1.093 | -2.3161 | -2.3576
2016-05-25 15:00 |  | 13 | 1002 | -1.4209 | -2.5175 | -3.1258
2016-05-25 16:00 |  | 13 | 1001.5 | -2.8418 | -2.3161 | -3.0842
2016-05-25 17:00 |  | 12.25 | 1001 | 1.093 | -1.7119 | -2.8962
2016-05-25 18:00 |  | 11.5 | 1001.25 | -1.4209 | -2.4168 | -3.1277
2016-05-25 19:00 |  | 10.25 | 1002 | -5.3557 | -3.1217 | -2.7464
2016-05-25 20:00 |  | 9.75 | 1002 | -3.9348 | -2.3161 | -3.0597
2016-05-25 21:00 |  | 8.5 | 1002 | -1.2023 | -2.6182 | -3.2883
2016-05-25 22:00 |  | 7 | 1002 | -5.3557 | -2.6182 | -3.8799
2016-05-25 23:00 |  | 6 | 1001.25 | 0.9837 | -2.8196 | -3.5633
2016-05-26 |  | 5.5 | 1002 | -0.3279 | -2.8196 | -3.8065
2016-05-26 01:00 |  | 4.75 | 1001.25 | -6.2301 | -3.2224 | -3.8581
2016-05-26 02:00 |  | 4 | 1002 | 0.4372 | -3.7259 | -3.7786
2016-05-26 03:00 |  | 4 | 1002 | -3.0604 | -4.2294 | -4.3687
2016-05-26 04:00 |  | 4.75 | 1002 | -5.0278 | -2.4168 | -4.0478
2016-05-26 05:00 |  | 6.25 | 1002 | -6.0115 | -2.6182 | -3.6387
2016-05-26 06:00 |  | 7.75 | 1002 | -4.9185 | -4.028 | -4.309
2016-05-26 07:00 |  | 9.75 | 1002 | -3.9348 | -6.042 | -4.8081
2016-05-26 08:00 |  | 17.25 | 1002 | -2.9511 | -7.4518 | -6.0914
2016-05-26 09:00 |  | 18.25 | 1001.5 | -4.0441 | -2.8196 | -4.8249
2016-05-26 10:00 |  | 22.25 | 1001 | 0.9837 | -4.5315 | -3.7829
2016-05-26 11:00 |  | 21.5 | 1001 | -1.7488 | -2.6182 | -4.2165
2016-05-26 12:00 |  | 20.75 | 1001 | -6.1208 | -4.4308 | -4.3561
2016-05-26 13:00 |  | 20.75 | 1001 | -3.3883 | -2.8196 | -4.1875
2016-05-26 14:00 |  | 22.75 | 1000 | -0.5465 | -1.9133 | -3.5381
2016-05-26 15:00 |  | 24 | 1000 | -3.6069 | -4.2294 | -3.6225
2016-05-26 16:00 |  | 22 | 1000 | -5.0278 | -0.6042 | -3.0442
2016-05-26 17:00 |  | 21.5 | 1000 | -4.1534 | -3.021 | -4.0095
2016-05-26 18:00 |  | 20.5 | 1000 | -3.9348 | -3.7259 | -4.662
2016-05-26 19:00 |  | 17.5 | 1000 | -2.7325 | -4.8336 | -4.168
2016-05-26 20:00 |  | 14.25 | 1000.75 | -0.5465 | -2.2154 | -4.5969
2016-05-26 21:00 |  | 13 | 1001 | -3.0604 | -3.6252 | -4.2025
2016-05-26 22:00 |  | 11.75 | 1001 | -3.9348 | -5.9413 | -4.8357
2016-05-26 23:00 |  | 10.75 | 1001 | -6.1208 | -6.2434 | -5.8757
2016-05-27 |  | 9.75 | 1001 | -3.6069 | -5.2364 | -5.6147
2016-05-27 01:00 |  | 9.75 | 1001 | -5.0278 | -4.7329 | -5.2529
2016-05-27 02:00 |  | 10 | 1001 | -7.7603 | -5.035 | -5.3505
2016-05-27 03:00 |  | 10 | 1001.5 | -4.0441 | -5.4378 | -5.883
2016-05-27 04:00 |  | 10 | 1001 | -3.9348 | -7.049 | -6.7824
2016-05-27 05:00 |  | 11.25 | 1001.25 | -4.5906 | -6.1427 | -6.8481
2016-05-27 06:00 |  | 13.5 | 1002 | -1.8581 | -7.3511 | -5.3803
2016-05-27 07:00 |  | 14 | 1002 | -5.5743 | -3.9273 | -3.9078
2016-05-27 08:00 |  | 16.5 | 1002 | -4.0441 | -3.8266 | -4.7009
2016-05-27 09:00 |  | 19.5 | 1002 | -3.4976 | -4.6322 | -3.9339
2016-05-27 10:00 |  | 21.75 | 1002 | -2.2953 | -1.8126 | -3.2855
2016-05-27 11:00 |  | 23 | 1002 | -4.6999 | -3.3231 | -4.9723
2016-05-27 12:00 |  | 24.75 | 1001.5 | -5.0278 | -3.7259 | -5.4514
2016-05-27 13:00 |  | 25 | 1001 | -4.5906 | -4.5315 | -4.9389
2016-05-27 14:00 |  | 27.75 | 1001 | -3.4976 | -4.5315 | -5.8168
2016-05-27 15:00 |  | 26 | 1001 | -8.0882 | -7.049 | -6.788
2016-05-27 16:00 |  | 23.75 | 1000.75 | -9.0719 | -8.3581 | -7.8273
2016-05-27 17:00 |  | 22.25 | 1001 | -9.3998 | -10.2714 | -9.08
2016-05-27 18:00 |  | 20 | 1001 | -9.9463 | -10.7749 | -9.4443
2016-05-27 19:00 |  | 16.5 | 1001.25 | -12.4602 | -9.063 | -10.1661
2016-05-27 20:00 |  | 13.5 | 1002 | -11.2579 | -9.7679 | -10.3028
2016-05-27 21:00 |  | 12.75 | 1002 | -12.8974 | -12.084 | -10.8311
2016-05-27 22:00 |  | 12 | 1002 | -15.0834 | -11.8826 | -11.3424
2016-05-27 23:00 |  | 11.5 | 1002 | -13.116 | -10.7749 | -11.2757
2016-05-28 |  | 11.75 | 1002 | -11.8044 | -10.9763 | -11.356
2016-05-28 01:00 |  | 11.25 | 1001.5 | -11.3672 | -10.8756 | -10.8216
2016-05-28 02:00 |  | 11 | 1001 | -10.1649 | -11.3791 | -10.5364
2016-05-28 03:00 |  | 11 | 1001 | -10.2742 | -8.5595 | -10.0046
2016-05-28 04:00 |  | 11 | 1001 | -11.5858 | -7.6532 | -8.4442
2016-05-28 05:00 |  | 11 | 1001 | -11.8044 | -7.049 | -8.339
2016-05-28 06:00 |  | 12.5 | 1001 | -9.3998 | -6.8476 | -8.446
2016-05-28 07:00 |  | 14 | 1001 | -6.6673 | -9.7679 | -8.307
2016-05-28 08:00 |  | 16 | 1001 | -10.8207 | -8.6602 | -9.1842
2016-05-28 09:00 |  | 17.75 | 1000 | -7.4324 | -9.6672 | -9.3269
2016-05-28 10:00 |  | 16.5 | 1000 | -6.6673 | -8.2574 | -9.1513
2016-05-28 11:00 |  | 18.5 | 1000 | -7.651 | -10.9763 | -8.8322
2016-05-28 12:00 |  | 19.5 | 1000 | -6.2301 | -10.7749 | -9.249
2016-05-28 13:00 |  | 21.25 | 999 | -7.8696 | -9.2644 | -9.5862
2016-05-28 14:00 |  | 26.5 | 999 | -7.1045 | -11.8826 | -9.3094
2016-05-28 15:00 |  | 26.75 | 998.5 | -8.744 | -8.5595 | -11.1233
2016-05-28 16:00 |  | 24 | 998 | -11.0393 | -8.1567 | -10.3616
2016-05-28 17:00 |  | 22.5 | 998 | -7.2138 | -7.1497 | -7.913
2016-05-28 18:00 |  | 20 | 998 | -7.3231 | -5.5385 | -6.7255
2016-05-28 19:00 |  | 17.25 | 998 | -6.4487 | -5.7399 | -7.422
2016-05-28 20:00 |  | 13.75 | 999 | -5.465 | -5.3371 | -5.8625
2016-05-28 21:00 |  | 12.25 | 998.75 | -10.2742 | -6.3441 | -6.6762
2016-05-28 22:00 |  | 11.25 | 998.5 | -0.6558 | -5.7399 | -7.4748
2016-05-28 23:00 |  | 11 | 998.25 | -6.1208 | -9.1637 | -8.5862
2016-05-29 |  | 11 | 998 | -4.8092 | -6.9483 | -8.7508
2016-05-29 01:00 |  | 10 | 998 | -8.3068 | -7.7539 | -8.626
2016-05-29 02:00 |  | 10 | 998 | -8.0882 | -8.7609 | -7.7759
2016-05-29 03:00 |  | 10 | 997 | -9.6184 | -6.042 | -7.5164
2016-05-29 04:00 |  | 9.5 | 997 | -8.744 | -5.7399 | -7.2237
2016-05-29 05:00 |  | 10.5 | 997 | -5.1371 | -9.1637 | -6.7006
2016-05-29 06:00 |  | 11 | 997 | -4.372 | -6.4448 | -6.1424
2016-05-29 07:00 |  | 12.75 | 997 | -7.1045 | -5.5385 | -5.3064
2016-05-29 08:00 |  | 15.5 | 997 | -4.9185 | -3.8266 | -5.2478
2016-05-29 09:00 |  | 15.5 | 997.75 | -6.8859 | -6.7469 | -4.8208
2016-05-29 10:00 |  | 17.25 | 998 | -5.0278 | -3.021 | -5.1066
2016-05-29 11:00 |  | 19.25 | 997.25 | -5.5743 | -5.2364 | -5.9675
2016-05-29 12:00 |  | 20.25 | 997 | -4.9185 | -7.7539 | -5.3413
2016-05-29 13:00 |  | 21 | 997 | -10.7114 | -7.3511 | -5.2074
2016-05-29 14:00 |  | 22.75 | 997 | -2.9511 | -4.1287 | -4.8026
2016-05-29 15:00 |  | 22.5 | 997 | -3.3883 | -5.3371 | -4.9341
2016-05-29 16:00 |  | 21.5 | 997 | -4.9185 | -2.4168 | -5.0902
2016-05-29 17:00 |  | 20.25 | 997 | -3.3883 | -4.4308 | -4.2859
2016-05-29 18:00 |  | 19 | 998 | -3.7162 | -4.4308 | -4.2551
2016-05-29 19:00 |  | 17.25 | 998 | -3.1697 | -3.2224 | -4.3791
2016-05-29 20:00 |  | 15.25 | 998.75 | -2.7325 | -3.6252 | -4.3045
2016-05-29 21:00 |  | 13.5 | 999 | -2.4046 | -3.7259 | -5.0231
2016-05-29 22:00 |  | 12.75 | 1000 | -3.3883 | -3.8266 | -3.3955
2016-05-29 23:00 |  | 12 | 1000 | -5.2464 | -6.4448 | -5.8502
2016-05-30 |  | 12 | 999.25 | -5.6836 | -6.042 | -6.0411
2016-05-30 01:00 |  | 12 | 999 | -3.9348 | -4.4308 | -4.7901
2016-05-30 02:00 |  | 12 | 999.25 | -4.8092 | -3.5245 | -5.3523
2016-05-30 03:00 |  | 12 | 999 | -4.6999 | -4.028 | -5.3941
2016-05-30 04:00 |  | 12 | 999 | -5.0278 | -3.3231 | -4.7197
2016-05-30 05:00 |  | 12 | 999.75 | -3.3883 | -5.035 | -4.191
2016-05-30 06:00 |  | 12.5 | 1000 | -4.372 | -1.7119 | -3.6291
2016-05-30 07:00 |  | 13.25 | 1000 | -2.6232 | -4.2294 | -3.4805
2016-05-30 08:00 |  | 14 | 1000 | -4.2627 | -3.2224 | -3.2085
2016-05-30 09:00 |  | 13.25 | 1001 | -3.4976 | -4.7329 | -3.7679
2016-05-30 10:00 |  | 13.75 | 1000.75 | -4.9185 | -2.8196 | -3.3223
2016-05-30 11:00 |  | 14.75 | 1000 | 0 | -2.6182 | -2.819
2016-05-30 12:00 |  | 16 | 1000 | -2.6232 | -1.4098 | -2.8496
2016-05-30 13:00 |  | 15.25 | 1000 | 0.1093 | -2.5175 | -3.1108
2016-05-30 14:00 |  | 15.75 | 1000 | -2.6232 | -4.028 | -3.8895
2016-05-30 15:00 |  | 16 | 1000 | -3.8255 | -3.1217 | -3.3006
2016-05-30 16:00 |  | 16.5 | 999.25 | -3.1697 | -5.035 | -3.4914
2016-05-30 17:00 |  | 16.75 | 999 | -1.093 | -3.8266 | -3.1815
2016-05-30 18:00 |  | 16.25 | 1000 | 0.5465 | -1.6112 | -2.9905
2016-05-30 19:00 |  | 15.75 | 1000 | -1.9674 | -2.5175 | -3.4087
2016-05-30 20:00 |  | 15 | 1000 | -1.5302 | -1.3091 | -2.8925
2016-05-30 21:00 |  | 14.25 | 1000 | -2.9511 | -2.2154 | -3.7974
2016-05-30 22:00 |  | 13.75 | 1000 | -2.5139 | -2.1147 | -3.5766
2016-05-30 23:00 |  | 13 | 999 | -1.4209 | -4.6322 | -4.1451
2016-05-31 |  | 12.75 | 999 | -1.8581 | -2.2154 | -2.7766
2016-05-31 01:00 |  | 13 | 999 | -0.8744 | -1.1077 | -3.7719
2016-05-31 02:00 |  | 12 | 998 | -1.3116 | -1.9133 | -2.9952
2016-05-31 03:00 |  | 12 | 998 | -1.9674 | -3.021 | -3.2131
2016-05-31 04:00 |  | 12 | 998 | 0.1093 | -5.4378 | -3.5364
2016-05-31 05:00 |  | 12 | 998 | -0.9837 | 1.1077 | -2.5497
2016-05-31 06:00 |  | 10.5 | 998.25 | -0.7651 | -1.007 | -1.9125
2016-05-31 07:00 |  | 10 | 999 | -3.279 | -2.3161 | -2.3339
2016-05-31 08:00 |  | 10 | 999.25 | -2.4046 | -1.5105 | -1.907
2016-05-31 09:00 |  | 10 | 1000 | -2.186 | -2.014 | -1.2617
2016-05-31 10:00 |  | 10.25 | 1000 | -0.1093 | -0.6042 | -1.5723
2016-05-31 11:00 |  | 11 | 1000.25 | -2.0767 | -1.4098 | -2.2741
2016-05-31 12:00 |  | 11 | 1001 | 1.2023 | -1.5105 | -1.6895
2016-05-31 13:00 |  | 11.75 | 1001 | 0 | -3.6252 | -1.8247
2016-05-31 14:00 |  | 12 | 1001 | -1.6395 | -0.6042 | -1.906
2016-05-31 15:00 |  | 12 | 1001 | 0.2186 | -2.1147 | -2.6099
2016-05-31 16:00 |  | 12 | 1001 | 0 | -2.8196 | -2.2989
2016-05-31 17:00 |  | 12 | 1001.75 | -1.4209 | -1.007 | -1.9197
2016-05-31 18:00 |  | 12 | 1002 | 1.5302 | -0.6042 | -2.1353
2016-05-31 19:00 |  | 12 | 1002.5 | 1.7488 | -1.4098 | -2.0359
2016-05-31 20:00 |  | 12 | 1003.5 | -1.093 | 0.2014 | -1.707
2016-05-31 21:00 |  | 12 | 1004 | -2.8418 | -2.5175 | -2.4151
2016-05-31 22:00 |  | 12.1812 | 1014.4706 | -1.8581 | -2.6182 | -2.3869
2016-05-31 23:00 |  | 12.2352 | 1014.5427 | -1.6395 | -3.1217 | -3.2382
2016-06-01 |  | 12 | 1004 | 0 | -2.3161 | -3.2346
2016-06-01 01:00 |  | 12 | 1004 | -0.8744 | -1.8126 | -2.8219
2016-06-01 02:00 |  | 12 | 1004 | -2.5139 | -2.4168 | -2.6305
2016-06-01 03:00 |  | 11 | 1004 | -1.5302 | -1.9133 | -2.507
2016-06-01 04:00 |  | 11 | 1004.75 | 0.7651 | -2.3161 | -2.2369
2016-06-01 05:00 |  | 11.25 | 1005 | 0.6558 | -1.4098 | -1.97
2016-06-01 06:00 |  | 11.75 | 1005.25 | 0.7651 | -1.9133 | -2.01
2016-06-01 07:00 |  | 12 | 1006 | -1.5302 | -1.6112 | -2.0939
2016-06-01 08:00 |  | 12 | 1006 | 0.2186 | -2.8196 | -1.983
2016-06-01 09:00 |  | 12 | 1006 | -2.186 | -2.014 | -2.0093
2016-06-01 10:00 |  | 12.75 | 1006 | -0.3279 | -0.6042 | -2.4442
2016-06-01 11:00 |  | 12.25 | 1006 | -0.4372 | 0 | -1.9937
2016-06-01 12:00 |  | 12 | 1006 | -2.6232 | -1.6112 | -2.2902
2016-06-01 13:00 |  | 12 | 1006 | -3.1697 | -3.1217 | -2.8879
2016-06-01 14:00 |  | 12 | 1006 | -0.2186 | -3.3231 | -2.9946
2016-06-01 15:00 |  | 12.5 | 1006 | -2.5139 | -1.1077 | -3.0483
2016-06-01 16:00 |  | 12.5 | 1006 | -3.8255 | -1.7119 | -3.1965
2016-06-01 17:00 |  | 12 | 1005.75 | -3.0604 | -4.4308 | -3.3609
2016-06-01 18:00 |  | 12 | 1006 | 0.3279 | -1.8126 | -3.0736
2016-06-01 19:00 |  | 12 | 1006 | -1.7488 | -1.9133 | -3.4765
2016-06-01 20:00 |  | 12 | 1006 | -2.186 | -3.3231 | -3.2798
2016-06-01 21:00 |  | 11.5 | 1006 | -2.2953 | -3.9273 | -2.8854
2016-06-01 22:00 |  | 11 | 1006 | -1.6395 | -2.014 | -3.1396
2016-06-01 23:00 |  | 11 | 1006 | 0 | -4.1287 | -3.5647
2016-06-02 |  | 10.5 | 1006 | -0.7651 | -3.4238 | -3.8786
2016-06-02 01:00 |  | 10 | 1006 | 0.2186 | -4.028 | -3.3359
2016-06-02 02:00 |  | 9.75 | 1005.5 | -2.7325 | -1.5105 | -3.3862
2016-06-02 03:00 |  | 9 | 1005 | -1.7488 | -3.1217 | -3.1847
2016-06-02 04:00 |  | 9 | 1005 | -1.8581 | -2.9203 | -3.2001
2016-06-02 05:00 |  | 9 | 1005 | -3.1697 | -3.7259 | -2.964
2016-06-02 06:00 |  | 9.5 | 1005 | -2.4046 | -4.2294 | -2.3334
2016-06-02 07:00 |  | 10.5 | 1005 | 0 | -1.1077 | -2.4646
2016-06-02 08:00 |  | 10.75 | 1005 | -2.0767 | -2.3161 | -2.0211
2016-06-02 09:00 |  | 11.25 | 1005 | -0.8744 | -2.8196 | -2.4416
2016-06-02 10:00 |  | 12 | 1005 | -1.093 | -2.6182 | -1.9746
2016-06-02 11:00 |  | 12.75 | 1005 | 0.8744 | -2.3161 | -1.821
2016-06-02 12:00 |  | 13.25 | 1005 | 0.4372 | -1.8126 | -2.4213
2016-06-02 13:00 |  | 13.75 | 1004 | -1.7488 | -2.7189 | -2.1723
2016-06-02 14:00 |  | 14 | 1004 | -3.0604 | -2.6182 | -2.334
2016-06-02 15:00 |  | 14 | 1004 | -1.7488 | -2.7189 | -3.1592
2016-06-02 16:00 |  | 12.75 | 1004 | -1.5302 | -1.9133 | -2.8013
2016-06-02 17:00 |  | 11.75 | 1004 | 1.093 | -3.2224 | -3.0871
2016-06-02 18:00 |  | 11 | 1004 | -1.3116 | -2.7189 | -2.7695
2016-06-02 19:00 |  | 10.5 | 1004 | -0.6558 | -3.6252 | -3.0284
2016-06-02 20:00 |  | 10 | 1004 | 0.4372 | -2.5175 | -2.4406
2016-06-02 21:00 |  | 10 | 1004 | -3.279 | -2.014 | -2.388
2016-06-02 22:00 |  | 9.75 | 1004 | -2.186 | -1.8126 | -3.1817
2016-06-02 23:00 |  | 9 | 1004 | 0.2186 | -3.021 | -3.5134
2016-06-03 |  | 9 | 1003.25 | -1.093 | -4.5315 | -3.2767
2016-06-03 01:00 |  | 9 | 1003 | -6.6673 | -3.5245 | -2.7321
2016-06-03 02:00 |  | 9 | 1002.75 | 1.3116 | -2.8196 | -2.804
2016-06-03 03:00 |  | 9 | 1002.25 | 0.5465 | -3.5245 | -2.923
2016-06-03 04:00 |  | 9 | 1002 | -2.9511 | -2.5175 | -1.8037
2016-06-03 05:00 |  | 9 | 1002.75 | -2.186 | -3.1217 | -2.1538
2016-06-03 06:00 |  | 9 | 1003 | 2.186 | -1.8126 | -1.8175
2016-06-03 07:00 |  | 9.75 | 1003 | 1.3116 | -0.1007 | -1.8395
2016-06-03 08:00 |  | 10.75 | 1002.75 | -0.8744 | -0.7049 | -2.2509
2016-06-03 09:00 |  | 11 | 1002 | -4.372 | -1.5105 | -1.8509
2016-06-03 10:00 |  | 11.75 | 1002 | -1.9674 | -3.1217 | -2.1893
2016-06-03 11:00 |  | 13.25 | 1002 | 0.6558 | -3.7259 | -2.1814
2016-06-03 12:00 |  | 14.25 | 1002 | -0.8744 | -2.014 | -1.9271
2016-06-03 13:00 |  | 13.75 | 1002 | -0.1093 | -4.2294 | -2.25
2016-06-03 14:00 |  | 14.25 | 1002 | -1.8581 | -4.1287 | -2.7585
2016-06-03 15:00 |  | 15.5 | 1001 | 0.1093 | -3.6252 | -2.5488
2016-06-03 16:00 |  | 14 | 1001 | -2.5139 | -0.3021 | -3.0288
2016-06-03 17:00 |  | 14 | 1001 | -3.279 | -3.5245 | -3.0851
2016-06-03 18:00 |  | 13 | 1001 | -4.0441 | -3.5245 | -3.2715
2016-06-03 19:00 |  | 12 | 1001.5 | -1.2023 | -3.7259 | -3.3542
2016-06-03 20:00 |  | 12 | 1002 | -0.4372 | -3.6252 | -3.0215
2016-06-03 21:00 |  | 12 | 1002 | -5.465 | -5.7399 | -3.8397
2016-06-03 22:00 |  | 12 | 1002 | -3.4976 | -6.4448 | -4.9597
2016-06-03 23:00 |  | 12 | 1002 | -6.558 | -4.028 | -5.1078
2016-06-04 |  | 11.75 | 1002 | -2.6232 | -5.4378 | -5.317
2016-06-04 01:00 |  | 11 | 1002 | -8.5254 | -6.5455 | -5.2416
2016-06-04 02:00 |  | 12 | 1001.75 | -6.4487 | -5.5385 | -6.5328
2016-06-04 03:00 |  | 12 | 1001 | -8.744 | -6.2434 | -6.3604
2016-06-04 04:00 |  | 12 | 1001 | -10.0556 | -6.1427 | -5.5478
2016-06-04 05:00 |  | 12 | 1001 | -8.9626 | -4.6322 | -4.9529
2016-06-04 06:00 |  | 12 | 1002 | -9.2905 | -4.1287 | -4.7172
2016-06-04 07:00 |  | 13 | 1002 | -5.6836 | -5.2364 | -5.1514
2016-06-04 08:00 |  | 14.5 | 1002 | -5.1371 | -4.4308 | -4.8392
2016-06-04 09:00 |  | 16 | 1002 | -5.0278 | -5.3371 | -4.4971
2016-06-04 10:00 |  | 17.5 | 1002 | -6.1208 | -4.3301 | -5.0308
2016-06-04 11:00 |  | 19 | 1002 | -5.7929 | -5.3371 | -5.0115
2016-06-04 12:00 |  | 22 | 1002 | -1.9674 | -4.5315 | -4.5841
2016-06-04 13:00 |  | 22.75 | 1002 | -2.7325 | -4.7329 | -4.8661
2016-06-04 14:00 |  | 22.25 | 1002 | -6.4487 | -4.7329 | -5.551
2016-06-04 15:00 |  | 22.5 | 1002 | -6.9952 | -5.1357 | -5.6146
2016-06-04 16:00 |  | 20.5 | 1002 | -3.6069 | -5.3371 | -6.1539
2016-06-04 17:00 |  | 19.5 | 1002 | -4.8092 | -3.9273 | -5.9922
2016-06-04 18:00 |  | 19 | 1002 | -4.6999 | -3.1217 | -5.4506
2016-06-04 19:00 |  | 18 | 1002.5 | -4.9185 | -4.5315 | -5.3407
2016-06-04 20:00 |  | 17.25 | 1003 | -4.6999 | -5.2364 | -6.451
2016-06-04 21:00 |  | 17 | 1003.5 | -4.4813 | -5.8406 | -6.2325
2016-06-04 22:00 |  | 16.25 | 1004 | -8.4161 | -5.9413 | -7.622
2016-06-04 23:00 |  | 15 | 1004 | -7.651 | -9.4658 | -8.5213
2016-06-05 |  | 14.5 | 1004 | -8.0882 | -8.6602 | -8.169
2016-06-05 01:00 |  | 15 | 1004 | -9.1812 | -8.5595 | -8.22
2016-06-05 02:00 |  | 14 | 1004 | -11.3672 | -8.4588 | -7.6306
2016-06-05 03:00 |  | 13.25 | 1004 | -12.5695 | -7.7539 | -7.2901
2016-06-05 04:00 |  | 12.75 | 1004 | -11.0393 | -7.4518 | -5.9684
2016-06-05 05:00 |  | 12.25 | 1004 | -7.7603 | -4.9343 | -5.6361
2016-06-05 06:00 |  | 13.25 | 1004.75 | -5.0278 | -4.6322 | -4.7577
2016-06-05 07:00 |  | 14.75 | 1005 | -5.1371 | -4.1287 | -4.1608
2016-06-05 08:00 |  | 19.5 | 1005 | -4.1534 | -3.4238 | -3.3701
2016-06-05 09:00 |  | 21.25 | 1005.25 | -2.5139 | -3.9273 | -2.7135
2016-06-05 10:00 |  | 23.25 | 1006 | 0 | -1.3091 | -2.6538
2016-06-05 11:00 |  | 25.5 | 1006 | -1.7488 | -1.5105 | -3.5342
2016-06-05 12:00 |  | 26 | 1005.75 | -3.4976 | -2.1147 | -2.8414
2016-06-05 13:00 |  | 27.75 | 1005 | -3.0604 | -2.7189 | -3.4771
2016-06-05 14:00 |  | 29 | 1005 | -3.3883 | -3.2224 | -3.9662
2016-06-05 15:00 |  | 29 | 1005 | -1.093 | -3.4238 | -3.5832
2016-06-05 16:00 |  | 27.75 | 1005 | -2.6232 | -2.3161 | -3.2494
2016-06-05 17:00 |  | 23.75 | 1005 | -4.0441 | -4.6322 | -4.0161
2016-06-05 18:00 |  | 22.25 | 1005 | -2.8418 | -7.1497 | -5.4036
2016-06-05 19:00 |  | 20.5 | 1005.5 | -1.3116 | -3.8266 | -5.4683
2016-06-05 20:00 |  | 16.75 | 1006 | -4.1534 | -4.6322 | -4.5852
2016-06-05 21:00 |  | 15.25 | 1006.75 | 0.1093 | -6.1427 | -5.532
2016-06-05 22:00 |  | 13.5 | 1007 | -2.7325 | -4.9343 | -5.7445
2016-06-05 23:00 |  | 12.5 | 1007 | -4.5906 | -4.1287 | -4.7639
2016-06-06 |  | 11.25 | 1007 | -2.0767 | -3.8266 | -5.3256
2016-06-06 01:00 |  | 11 | 1006.75 | -3.0604 | -5.7399 | -4.7709
2016-06-06 02:00 |  | 10 | 1006 | -3.3883 | -5.1357 | -5.2226
2016-06-06 03:00 |  | 10 | 1006 | -2.9511 | -2.7189 | -5.0319
2016-06-06 04:00 |  | 9.75 | 1006 | -2.0767 | -5.3371 | -4.6144
2016-06-06 05:00 |  | 10.75 | 1006.5 | -2.0767 | -5.6392 | -4.0523
2016-06-06 06:00 |  | 12.5 | 1006.75 | -2.0767 | -4.4308 | -3.3799
2016-06-06 07:00 |  | 14.75 | 1007 | -2.8418 | -3.9273 | -3.4975
2016-06-06 08:00 |  | 21.5 | 1006.5 | -0.6558 | -3.2224 | -3.8441
2016-06-06 09:00 |  | 23.75 | 1006 | 0.7651 | -4.028 | -3.7184
2016-06-06 10:00 |  | 25.25 | 1006 | -0.2186 | -4.4308 | -3.4875
2016-06-06 11:00 |  | 27.75 | 1006 | 0 | -3.2224 | -2.3843
2016-06-06 12:00 |  | 28.25 | 1006.75 | 0.9837 | -4.028 | -3.05
2016-06-06 13:00 |  | 28.25 | 1006 | -0.8744 | -2.7189 | -4.0608
2016-06-06 14:00 |  | 30 | 1006 | -0.8744 | -8.3581 | -4.3291
2016-06-06 15:00 |  | 29.75 | 1006 | 2.0767 | -4.4308 | -5.5306
2016-06-06 16:00 |  | 27 | 1006 | 2.186 | -5.035 | -6.6706
2016-06-06 17:00 |  | 26.25 | 1006 | -2.0767 | -3.5245 | -5.191
2016-06-06 18:00 |  | 23.75 | 1006 | -0.4372 | -0.6042 | -3.6915
2016-06-06 19:00 |  | 20 | 1006 | -2.5139 | -0.6042 | -3.4637
2016-06-06 20:00 |  | 15.75 | 1006 | -1.2023 | -1.2084 | -2.4552
2016-06-06 21:00 |  | 13.5 | 1006.25 | 0.3279 | -3.5245 | -3.4071
2016-06-06 22:00 |  | 12.5 | 1006.75 | -2.4046 | -2.1147 | -2.4474
2016-06-06 23:00 |  | 12 | 1007 | -1.2023 | -4.3301 | -3.8795
2016-06-07 |  | 11 | 1007 | -1.4209 | -4.4308 | -3.5803
2016-06-07 01:00 |  | 11 | 1007 | -1.8581 | -2.2154 | -3.0313
2016-06-07 02:00 |  | 10.25 | 1007 | 0.9837 | -3.8266 | -3.4959
2016-06-07 03:00 |  | 10 | 1007 | -1.2023 | -3.5245 | -3.3224
2016-06-07 04:00 |  | 10.25 | 1007 | 0 | -3.1217 | -3.7142
2016-06-07 05:00 |  | 12.25 | 1007 | -0.2186 | -1.9133 | -2.4781
2016-06-07 06:00 |  | 14.5 | 1007 | 0.6558 | -0.8056 | -2.1767
2016-06-07 07:00 |  | 18.5 | 1007.25 | -1.3116 | -1.2084 | -2.1724
2016-06-07 08:00 |  | 20 | 1007.5 | -1.8581 | -4.028 | -1.7973
2016-06-07 09:00 |  | 23.75 | 1008 | -1.093 | -3.1217 | -2.5689
2016-06-07 10:00 |  | 28 | 1008 | -2.5139 | -3.6252 | -3.0403
2016-06-07 11:00 |  | 27 | 1007 | -2.9511 | -4.8336 | -4.753
2016-06-07 12:00 |  | 23.75 | 1007.5 | -3.1697 | -3.6252 | -4.6981
2016-06-07 13:00 |  | 18.75 | 1008 | -1.2023 | -2.2154 | -4.2424
2016-06-07 14:00 |  | 17.25 | 1008 | -3.279 | -12.4868 | -5.863
2016-06-07 15:00 |  | 19.25 | 1007 | -0.9837 | -5.6392 | -5.9224
2016-06-07 16:00 |  | 24.75 | 1007 | -1.8581 | -5.5385 | -5.3474
2016-06-07 17:00 |  | 22.75 | 1007 | -2.5139 | -6.3441 | -6.1511
2016-06-07 18:00 |  | 21 | 1007 | -1.8581 | -3.6252 | -6.2821
2016-06-07 19:00 |  | 19.75 | 1008 | -1.7488 | -7.3511 | -6.8726
2016-06-07 20:00 |  | 18.5 | 1008 | -2.4046 | -5.7399 | -7.1245
2016-06-07 21:00 |  | 17 | 1008 | -4.6999 | -8.056 | -8.2763
2016-06-07 22:00 |  | 16 | 1009 | -3.7162 | -3.1217 | -6.8791
2016-06-07 23:00 |  | 15.75 | 1009 | -3.279 | -3.9273 | -5.526
2016-06-08 |  | 15 | 1009 | -5.9022 | -2.5175 | -5.3141
2016-06-08 01:00 |  | 15 | 1008.5 | -3.9348 | -2.2154 | -3.7463
2016-06-08 02:00 |  | 15 | 1008 | -4.372 | -4.9343 | -5.2377
2016-06-08 03:00 |  | 15 | 1008 | -4.6999 | -1.6112 | -3.8803
2016-06-08 04:00 |  | 15 | 1008 | -3.8255 | -1.9133 | -3.9923
2016-06-08 05:00 |  | 15.5 | 1008 | -5.3557 | -4.6322 | -5.2229
2016-06-08 06:00 |  | 17.25 | 1008.75 | -0.5465 | -7.3511 | -5.1269
2016-06-08 07:00 |  | 18.25 | 1009 | -2.0767 | -6.6462 | -5.9434
2016-06-08 08:00 |  | 20.5 | 1009 | -4.5906 | -7.6532 | -6.2621
2016-06-08 09:00 |  | 22.75 | 1009 | -2.6232 | -3.1217 | -5.2317
2016-06-08 10:00 |  | 22.75 | 1009 | -1.9674 | -3.8266 | -4.9771
2016-06-08 11:00 |  | 25.75 | 1009 | -0.9837 | -3.4238 | -4.9351
2016-06-08 12:00 |  | 25.75 | 1008.75 | -0.7651 | -4.6322 | -4.7656
2016-06-08 13:00 |  | 27 | 1008 | -2.6232 |  | -4.4683
2016-06-08 14:00 |  | 29.25 | 1008 | -1.9674 | -4.2294 | -5.5791
2016-06-08 15:00 |  | 20.5 | 1008 | -4.1534 | -8.1567 | -7.2063
2016-06-08 16:00 |  | 18 | 1008 | -4.4813 | -5.5385 | -6.64
2016-06-08 17:00 |  | 18.5 | 1008 | 1.2023 | -1.6112 | -6.0798
2016-06-08 18:00 |  | 18.5 | 1008 | -3.3883 | -4.4308 | -6.0393
2016-06-08 19:00 |  | 18.25 | 1008 | -5.3557 | -5.7399 | -7.3484
2016-06-08 20:00 |  | 16.5 | 1008 | -2.8418 | -3.3231 | -6.4038
2016-06-08 21:00 |  | 14.75 | 1008.75 | -3.6069 | -3.1217 | -5.9579
2016-06-08 22:00 |  | 13.5 | 1009 | -4.4813 | -4.5315 | -6.2305
2016-06-08 23:00 |  | 12.25 | 1009 | -5.0278 | -6.2434 | -6.1392
2016-06-09 |  | 12.25 | 1009 | -7.5417 | -4.6322 | -6.6863
2016-06-09 01:00 |  | 12 | 1009 | -7.2138 | -5.9413 | -7.1414
2016-06-09 02:00 |  | 12 | 1008.25 | -5.9022 | -6.042 | -7.0464
2016-06-09 03:00 |  | 12 | 1008 | -3.6069 |  | -6.1508
2016-06-09 04:00 |  | 12 | 1008 | -1.9674 | -5.6392 | -6.4998
2016-06-09 05:00 |  | 12.5 | 1008 | -4.372 | -4.8336 | -5.6624
2016-06-09 06:00 |  | 13.5 | 1008 | -4.1534 | -2.7189 | -5.7747
2016-06-09 07:00 |  | 15.25 | 1008 | -5.5743 | -6.1427 | -6.102
2016-06-09 08:00 |  | 19.25 | 1008 | -5.1371 | -6.042 | -5.2761
2016-06-09 09:00 |  | 20.75 | 1007.25 | -5.3557 | -4.5315 | -4.6383
2016-06-09 10:00 |  | 22.5 | 1007 | -3.3883 | -5.7399 | -5.1832
2016-06-09 11:00 |  | 24 | 1007 | -1.9674 | -4.6322 | -5.6661
2016-06-09 12:00 |  | 25.5 | 1006 | -4.2627 | -5.035 | -4.5912
2016-06-09 13:00 |  | 26 | 1005.5 | -2.6232 | -4.4308 | -5.8621
2016-06-09 14:00 |  | 27.5 | 1005 | -3.7162 | -4.7329 | -6.3253
2016-06-09 15:00 |  | 27.75 | 1004.75 | -5.0278 | -6.4448 | -6.1855
2016-06-09 16:00 |  | 26.25 | 1004 | -3.4976 | -3.4238 | -6.0391
2016-06-09 17:00 |  | 23 | 1003.75 | -2.7325 | -4.8336 | -5.5891
2016-06-09 18:00 |  | 21.75 | 1003 | -5.0278 | -5.035 | -4.9661
2016-06-09 19:00 |  | 19.5 | 1003 | -2.5139 | -6.7469 | -5.3162
2016-06-09 20:00 |  | 16.5 | 1003 | -3.0604 | -5.3371 | -4.7887
2016-06-09 21:00 |  | 15 | 1003 | -0.9837 | -3.021 | -5.1609
2016-06-09 22:00 |  | 14 | 1003 | -2.9511 | -3.1217 | -4.5958
2016-06-09 23:00 |  | 13 | 1003 | -3.1697 | -3.7259 | -5.3624
2016-06-10 |  | 12.25 | 1002.25 | -1.6395 | -5.035 | -5.653
2016-06-10 01:00 |  | 12 | 1001.75 | -2.5139 | -5.8406 | -6.2546
2016-06-10 02:00 |  | 11.25 | 1001 | -3.279 | -4.8336 | -6.3552
2016-06-10 03:00 |  | 11 | 1000.5 | -3.279 | -4.2294 | -5.7446
2016-06-10 04:00 |  | 11.5 | 1000 | -2.9511 | -5.8406 | -4.7276
2016-06-10 05:00 |  | 12.5 | 1000 | -5.5743 | -2.9203 | -4.9067
2016-06-10 06:00 |  | 14 | 1000 | -1.7488 | -4.5315 | -4.5662
2016-06-10 07:00 |  | 16.5 | 1000 | -0.3279 | -8.4588 | -5.667
2016-06-10 08:00 |  | 17.75 | 1000 | -0.9837 | -4.028 | -4.1651
2016-06-10 09:00 |  | 20.5 | 1000 |  | -3.5245 | -3.1695
2016-06-10 10:00 |  | 23.75 | 1000 |  | -3.4238 | -2.8314
2016-06-10 11:00 |  | 25.5 | 999.5 |  | -4.8336 | -2.809
2016-06-10 12:00 |  | 26.5 | 999.25 |  | -0.9063 | -3.1689
2016-06-10 13:00 |  | 26.75 | 999 | -5.6836 | -2.3161 | -3.527
2016-06-10 14:00 |  | 25 | 998.5 | -2.8418 | -2.3161 | -3.6308
2016-06-10 15:00 |  | 26.25 | 998 | -2.8418 | -1.5105 | -4.1181
2016-06-10 16:00 |  | 26.25 | 997.25 | 0.4372 | -0.1007 | -3.656
2016-06-10 17:00 |  | 21.75 | 997 | -1.7488 | -2.4168 | -3.6196
2016-06-10 18:00 |  | 19.5 | 997 | -2.6232 | -2.4168 | -3.3655
2016-06-10 19:00 |  | 18.25 | 997 | -4.0441 | -6.8476 | -3.5412
2016-06-10 20:00 |  | 17.5 | 997 | -2.5139 | 1.5105 | -3.7421
2016-06-10 21:00 |  | 16.5 | 997 | -1.9674 | -1.7119 | -4.4612
2016-06-10 22:00 |  | 16 | 996.75 | -0.2186 | -4.8336 | -4.6176
2016-06-10 23:00 |  | 15.25 | 996.75 | -2.2953 | -3.2224 | -4.2759
2016-06-11 |  | 14.25 | 996 | -2.6232 | -4.1287 | -5.0578
2016-06-11 01:00 |  | 14 | 996 | -2.9511 | -4.6322 | -5.4716
2016-06-11 02:00 |  | 14 | 996 | -2.6232 | -3.8266 | -5.2685
2016-06-11 03:00 |  | 13 | 996 | -3.9348 | -2.8196 | -5.0332
2016-06-11 04:00 |  | 14 | 996 | -1.8581 | -2.5175 | -4.5617
2016-06-11 05:00 |  | 14.75 | 996 | -2.2953 | -2.4168 | -3.857
2016-06-11 06:00 |  | 15.75 | 996 | -1.6395 | -3.8266 | -3.6669
2016-06-11 07:00 |  | 18.75 | 996.25 | -3.3883 | -4.3301 | -3.7437
2016-06-11 08:00 |  | 21.75 | 997 | -4.5906 | -5.6392 | -6.515
2016-06-11 09:00 |  | 23.75 | 997 | -2.8418 | -3.2224 | -5.7221
2016-06-11 10:00 |  | 23 | 997 | -2.2953 | -8.056 | -6.1416
2016-06-11 11:00 |  | 24.5 | 997 | -3.7162 | -3.6252 | -5.6377
2016-06-11 12:00 |  | 23.5 | 996 | -4.6999 | -5.035 | -5.3509
2016-06-11 13:00 |  | 24.25 | 996 | -0.2186 | 0.8056 | -4.8623
2016-06-11 14:00 |  | 21.75 | 996 | -3.7162 | -2.3161 | -4.8096
2016-06-11 15:00 |  | 19.75 | 996.5 | -2.2953 | -0.3021 | -4.4736
2016-06-11 16:00 |  | 22.25 | 996.25 | -1.3116 | -5.1357 | -5.207
2016-06-11 17:00 |  | 17 | 996.5 | -3.1697 | -4.4308 | -4.6456
2016-06-11 18:00 |  | 16 | 996 | -1.4209 | -3.9273 | -3.7333
2016-06-11 19:00 |  | 16 | 996 | -2.2953 | -4.2294 | -4.3425
2016-06-11 20:00 |  | 15.75 | 996 | -2.0767 | -3.021 | -4.3938
2016-06-11 21:00 |  | 15 | 996 | -4.0441 | -4.6322 | -4.4756
2016-06-11 22:00 |  | 15 | 996.5 | -5.5743 | -4.9343 | -5.628
2016-06-11 23:00 |  | 15 | 996 | -4.372 | -5.035 | -6.044
2016-06-12 |  | 14.75 | 996 | -4.2627 | -5.035 | -6.8558
2016-06-12 01:00 |  | 13.75 | 996 | -6.2301 | -5.035 | -6.9252
2016-06-12 02:00 |  | 13.5 | 995.25 | -8.0882 | -3.8266 | -7.0807
2016-06-12 03:00 |  | 13 | 995 | -3.0604 | -7.9553 | -6.8937
2016-06-12 04:00 |  | 13 | 995 | -3.8255 | -3.7259 | -6.1841
2016-06-12 05:00 |  | 13.5 | 995 | -3.0604 | -6.5455 | -6.1925
2016-06-12 06:00 |  | 13 | 995 | -0.3279 | -4.2294 | -4.6094
2016-06-12 07:00 |  | 13.5 | 994.5 | -1.6395 | -3.1217 | -3.533
2016-06-12 08:00 |  | 13.25 | 994 | -3.3883 | -2.8196 | -3.2158
2016-06-12 09:00 |  | 14 | 993.75 | -3.3883 | -3.1217 | -3.3545
2016-06-12 10:00 |  | 14.5 | 993 | -1.3116 | -0.5035 | -4.0183
2016-06-12 11:00 |  | 16.25 | 992.75 | -1.2023 | -3.7259 | -4.0938
2016-06-12 12:00 |  | 17.5 | 992 | 1.2023 | -1.7119 | -2.9137
2016-06-12 13:00 |  | 17.25 | 992 | -1.7488 | -3.021 | -3.1341
2016-06-12 14:00 |  | 18.75 | 992 | -1.8581 | -6.042 | -3.7021
2016-06-12 15:00 |  | 19.25 | 991.25 | -3.6069 | -4.9343 | -3.5222
2016-06-12 16:00 |  | 19.75 | 991 | -1.6395 | -2.4168 | -3.7466
2016-06-12 17:00 |  | 19.5 | 991 | -1.2023 | -2.6182 | -3.8291
2016-06-12 18:00 |  | 18.75 | 990.25 | -3.8255 | -1.2084 | -4.7341
2016-06-12 19:00 |  | 17.75 | 990 | -1.7488 | 0.2014 | -3.1578
2016-06-12 20:00 |  | 16.25 | 990.25 | -1.7488 | -2.1147 | -4.2689
2016-06-12 21:00 |  | 15 | 991 | -2.4046 | -5.2364 | -3.2187
2016-06-12 22:00 |  | 14.25 | 990.5 | -0.9837 | -2.1147 | -4.2844
2016-06-12 23:00 |  | 14 | 990 | -1.9674 | -4.7329 | -4.4296
2016-06-13 |  | 13.5 | 990 | -1.093 | -2.5175 | -4.2785
2016-06-13 01:00 |  | 13 | 990 | -2.7325 | -1.7119 | -3.6691
2016-06-13 02:00 |  | 12 | 990 | -2.6232 | -0.6042 | -4.7786
2016-06-13 03:00 |  | 12 | 989.75 | -2.7325 | -5.4378 | -5.0177
2016-06-13 04:00 |  | 13 | 989.25 | -0.1093 | -3.4238 | -3.9018
2016-06-13 05:00 |  | 14 | 989.25 | -0.9837 | -3.4238 | -3.6494
2016-06-13 06:00 |  | 15 | 989 | -1.3116 | -4.8336 | -4.6105
2016-06-13 07:00 |  | 15.5 | 989 | -2.6232 | -1.3091 | -4.0246
2016-06-13 08:00 |  | 14.75 | 989 | -2.2953 | -3.021 | -3.436
2016-06-13 09:00 |  | 15.75 | 988 | -0.4 | -3.1217 | -3.3668
2016-06-13 10:00 |  | 18 | 988 | -1.9 | -3.021 | -3.0594
2016-06-13 11:00 |  | 18.25 | 988 | -1.1 | -7.4518 | -4.2624
2016-06-13 12:00 |  | 16.5 | 988 | -2.2 | -4.5315 | -3.824
2016-06-13 13:00 |  | 16.5 | 987.75 | -0.9 | -1.6112 | -4.3481
2016-06-13 14:00 |  | 18.25 | 987 | 0.7 | -4.5315 | -3.798
2016-06-13 15:00 |  | 18 | 987 | -1.2 | -1.2084 | -3.9414
2016-06-13 16:00 |  | 16 | 987 | -0.5 | -1.6112 | -3.7908
2016-06-13 17:00 |  | 15 | 987 | -0.5 | -5.2364 | -3.8295
2016-06-13 18:00 |  | 15.5 | 987 | -1.5 | -2.014 | -3.3233
2016-06-13 19:00 |  | 15 | 987 | -0.1 | -2.1147 | -4.4252
2016-06-13 20:00 |  | 15 | 987 | -1.1 | -3.5245 | -3.1888
2016-06-13 21:00 |  | 14.75 | 987 | -2.9 | -6.9483 | -3.4662
2016-06-13 22:00 |  | 14 | 987 | -0.9 | -2.5175 | -3.7683
2016-06-13 23:00 |  | 13.25 | 986.75 | -2 | -3.3231 | -3.3076
2016-06-14 |  | 13 | 986 | -1.6 | -2.7189 | -5.1522
2016-06-14 01:00 |  | 13 | 985.5 | -2.3 | -2.2154 | -4.467
2016-06-14 02:00 |  | 13 | 985 | -1.9 | -2.8196 | -4.4474
2016-06-14 03:00 |  | 13 | 984.25 | -2.7 | -3.5245 | -3.8878
2016-06-14 04:00 |  | 13 | 984 | -2.7 | -4.3301 | -3.7815
2016-06-14 05:00 |  | 13.5 | 984 | -1.8 | -2.6182 | -3.5717
2016-06-14 06:00 |  | 14.25 | 983.5 | -2.8 | -2.5175 | -3.4659
2016-06-14 07:00 |  | 15.75 | 983 | -1.7 | -1.8126 | -2.8354
2016-06-14 08:00 |  | 16 | 983 | -0.4 | -3.2224 | -2.5415
2016-06-14 09:00 |  | 17.25 | 983 | -0.3 | -3.6252 | -2.67
2016-06-14 10:00 |  | 18 | 983 | -0.6 | -2.014 | -3.8262
2016-06-14 11:00 |  | 16 | 983 | 0.3 | -1.9133 | -4.101
2016-06-14 12:00 |  | 15.5 | 982.25 | -2.4 | -1.4098 | -3.6425
2016-06-14 13:00 |  | 18 | 982 | -2.5 | -3.7259 | -3.9983
2016-06-14 14:00 |  | 18.75 | 982 | -1.4 | -2.3161 | -3.6169
2016-06-14 15:00 |  | 15.75 | 982 | -1.2 | -3.4238 | -3.4904
2016-06-14 16:00 |  | 14.5 | 982 | 0 | -4.6322 | -3.4565
2016-06-14 17:00 |  | 16.5 | 981.5 | -0.4 | -3.9273 | -3.8701
2016-06-14 18:00 |  | 16.5 | 981 | -1.5 | -4.028 | -3.6702
2016-06-14 19:00 |  | 15.25 | 981.5 | -1.4 | 0.4028 | -3.315
2016-06-14 20:00 |  | 13.5 | 982 | -2.4 | -2.2154 | -3.6896
2016-06-14 21:00 |  | 13 | 982 | -1.1 | -2.2154 | -3.2418
2016-06-14 22:00 |  | 12.25 | 982 | -0.6 | -1.8126 | -3.1905
2016-06-14 23:00 |  | 12 | 982 | 0 | -2.8196 | -3.2272
2016-06-15 |  | 12 | 982 | -0.9 | -3.4238 | -3.1077
2016-06-15 01:00 |  | 11.25 | 982 | -2 | -3.4238 | -3.635
2016-06-15 02:00 |  | 11 | 981.25 | -4.1 | -3.1217 | -3.3979
2016-06-15 03:00 |  | 11 | 981 | -1.8 | -2.2154 | -3.1802
2016-06-15 04:00 |  | 11 | 982 | -1.3 | -2.5175 | -2.0975
2016-06-15 05:00 |  | 11.75 | 982 | -1.8 | -3.4238 | -1.9641
2016-06-15 06:00 |  | 13 | 982 | -0.6 | -2.9203 | -1.8118
2016-06-15 07:00 |  | 15.5 | 982 | -1.7 | -3.4238 | -2.1653
2016-06-15 08:00 |  | 17.25 | 982 | -2.2 | -3.3231 | -2.876
2016-06-15 09:00 |  | 18.25 | 982.25 | 1.2 | -4.4308 | -2.9937
2016-06-15 10:00 |  | 15.25 | 983 | 1.9 | -3.6252 | -2.7742
2016-06-15 11:00 |  | 12 | 983 | -1.6 | -3.6252 | -2.6027
2016-06-15 12:00 |  | 14.5 | 983 | 2 | -1.9133 | -2.3894
2016-06-15 13:00 |  | 15.25 | 983 | 0.7 | -2.4168 | -1.9394
2016-06-15 14:00 |  | 18.25 | 983 | -1.3 | -0.9063 | -2.5825
2016-06-15 15:00 |  | 19.5 | 983 | -0.6 | -2.7189 | -2.8601
2016-06-15 16:00 |  | 18.25 | 984 | 0 | -4.3301 | -4.0292
2016-06-15 17:00 |  | 18.75 | 984 | 0.1 | -1.1077 | -2.8429
2016-06-15 18:00 |  | 17 | 984 | 0.1 | -0.4028 | -2.4287
2016-06-15 19:00 |  | 15.25 | 984.5 | 1.1 | -1.5105 | -2.9677
2016-06-15 20:00 |  | 13.25 | 985 | 1.2 | 1.2084 | -2.8489
2016-06-15 21:00 |  | 12.5 | 985.5 | -1.7 | -1.8126 | -2.4576
2016-06-15 22:00 |  | 12 | 986 | 0.3 | -0.7049 | -2.847
2016-06-15 23:00 |  | 13 | 986 | -1.6 | -1.9133 | -3.1514
2016-06-16 |  | 13 | 986 | -2.1 | -2.014 | -2.8924
2016-06-16 01:00 |  | 13 | 986 | 0 | -1.1077 | -3.0526
2016-06-16 02:00 |  | 12.75 | 985 | -1.8 | -1.007 | -2.969
2016-06-16 03:00 |  | 12 | 985 | -2.9 | -3.9273 | -3.4717
2016-06-16 04:00 |  | 12 | 985 | -1.4 | -6.5455 | -2.9238
2016-06-16 05:00 |  | 13.25 | 985.25 | 0.2 | -1.007 | -2.6704
2016-06-16 06:00 |  | 14 | 986 | 0.5 | -2.5175 | -2.3822
2016-06-16 07:00 |  | 14 | 986 | 1.2 | -1.3091 | -2.7077
2016-06-16 08:00 |  | 14.25 | 986 | 0 | -3.2224 | -2.3386
2016-06-16 09:00 |  | 16 | 986 | -0.8 | -0.5035 | -2.7879
2016-06-16 10:00 |  | 17.75 | 986.5 | 1.3 | -2.3161 | -2.087
2016-06-16 11:00 |  | 17.5 | 987 | -1.7 | -1.4098 | -1.9231
2016-06-16 12:00 |  | 16.5 | 986.75 | -0.6 | -0.1007 | -2.3367
2016-06-16 13:00 |  | 18 | 986 | -1 | -1.9133 | -2.6848
2016-06-16 14:00 |  | 20 | 986 | -0.1 | -4.2294 | -2.838
2016-06-16 15:00 |  | 17.5 | 986.25 | -1.2 | -2.1147 | -3.109
2016-06-16 16:00 |  | 17.25 | 986 | -1.9 | 0.8056 | -2.0762
2016-06-16 17:00 |  | 16 | 987 | -0.9 | 0.7049 | -2.6024
2016-06-16 18:00 |  | 15.25 | 987 | -0.8 | 1.1077 | -1.9254
2016-06-16 19:00 |  | 15 | 987 | -1.1 | -1.9133 | -2.1923
2016-06-16 20:00 |  | 14.25 | 987 | -3.5 | -3.1217 | -3.003
2016-06-16 21:00 |  | 14 | 987.5 | -2.5 | -2.5175 | -3.3227
2016-06-16 22:00 |  | 14 | 988 | -3.2 | -3.2224 | -2.8756
2016-06-16 23:00 |  | 13.75 | 988 | -4.6 | -1.8126 | -3.2291
2016-06-17 |  | 13.25 | 988 | -4.4 | -4.1287 | -4.1232
2016-06-17 01:00 |  | 13.25 | 988 | -5.8 | -5.1357 | -4.5321
2016-06-17 02:00 |  | 13 | 988 | -6.8 | -5.035 | -4.5736
2016-06-17 03:00 |  | 13 | 988 | -4.7 | -4.7329 | -4.8936
2016-06-17 04:00 |  | 13 | 988.75 | -5.1 | -3.9273 | -4.3396
2016-06-17 05:00 |  | 13 | 989 | -5.2 | -3.8266 | -4.5615
2016-06-17 06:00 |  | 13 | 990 | -6.7 | -4.3301 | -4.7566
2016-06-17 07:00 |  | 14.25 | 990.5 | -3.2 | -5.2364 | -4.8417
2016-06-17 08:00 |  | 14.5 | 991 | -4.2 | -5.9413 | -4.3832
2016-06-17 09:00 |  | 16.75 | 992 | -3.5 | -3.2224 | -3.7481
2016-06-17 10:00 |  | 17.75 | 992 | -2.6 | -4.3301 | -3.2065
2016-06-17 11:00 |  | 18 | 993 | -1.2 | 0.6042 | -2.8714
2016-06-17 12:00 |  | 18 | 993 | -1.7 | -1.1077 | -2.6069
2016-06-17 13:00 |  | 19 | 993.75 | -0.8 | -3.021 | -3.1541
2016-06-17 14:00 |  | 16.75 | 994.25 | -0.6 | 1.5105 | -1.5164
2016-06-17 15:00 |  | 16 | 995 | -0.4 | 0.4028 | -1.6757
2016-06-17 16:00 |  | 15.25 | 995.75 | -3.2 | -1.9133 | -2.3972
2016-06-17 17:00 |  | 15 | 996.25 | -0.3 | 0.7049 | -2.5206
2016-06-17 18:00 |  | 14 | 997 | 0.1 | -1.5105 | -2.6115
2016-06-17 19:00 |  | 14 | 997.5 | -0.6 | -1.2084 | -2.471
2016-06-17 20:00 |  | 13 | 998 | -0.7 | -2.014 | -2.3727
2016-06-17 21:00 |  | 12.25 | 999 | -0.8 | -6.8476 | -2.9648
2016-06-17 22:00 |  | 12 | 999 | -1.1 | -7.1497 | -3.6092
2016-06-17 23:00 |  | 12.25 | 1000 | -1.3 | -5.2364 | -3.4221
2016-06-18 |  | 12 | 1000 | 1.3 | -2.3161 | -3.0952
2016-06-18 01:00 |  | 12 | 1000 | 0 | -1.7119 | -3.116
2016-06-18 02:00 |  | 11.75 | 1000 | -2.1 | -3.8266 | -4.0896
2016-06-18 03:00 |  | 11 | 1000.75 | -0.7 | -3.6252 | -2.9786
2016-06-18 04:00 |  | 11 | 1001 | -2.8 | -3.4238 | -2.7028
2016-06-18 05:00 |  | 11 | 1001.75 | -2.8 | -2.6182 | -3.1436
2016-06-18 06:00 |  | 12.25 | 1002.25 | -1.6 | -3.1217 | -1.8521
2016-06-18 07:00 |  | 13 | 1003 | 0.9 | -3.9273 | -1.8662
2016-06-18 08:00 |  | 13.75 | 1003.75 | -1.8 | -3.6252 | -2.4698
2016-06-18 09:00 |  | 14.25 | 1004 | -0.3 | -1.8126 | -1.6259
2016-06-18 10:00 |  | 15.75 | 1005 | 0.2 | 0.2014 | -1.9987
2016-06-18 11:00 |  | 16 | 1005 | 0.1 | -1.9133 | -2.5937
2016-06-18 12:00 |  | 16.5 | 1006 | -1.1 | -4.5315 | -2.6589
2016-06-18 13:00 |  | 18.25 | 1006 | 0.9 | -1.007 | -2.5451
2016-06-18 14:00 |  | 17.25 | 1006.5 | 0.6 | -1.9133 | -2.986
2016-06-18 15:00 |  | 16.75 | 1007 | 0.6 | -3.3231 | -2.184
2016-06-18 16:00 |  | 16.25 | 1007 | -0.4 | -1.2084 | -2.1372
2016-06-18 17:00 |  | 16 | 1008 | -0.6 | -2.1147 | -2.0736
2016-06-18 18:00 |  | 16 | 1008 | 1.3 | -2.8196 | -1.7265
2016-06-18 19:00 |  | 15 | 1008 | -0.4 | -3.021 | -2.8313
2016-06-18 20:00 |  | 13.5 | 1009 | 0.9 | -3.8266 | -3.1131
2016-06-18 21:00 |  | 11.5 | 1009 | -1.4 | -0.9063 | -2.3448
2016-06-18 22:00 |  | 11.5 | 1010 | -1.6 | -3.2224 | -2.9851
2016-06-18 23:00 |  | 11.5 | 1010 | -1.4 | -4.7329 | -2.8994
2016-06-19 |  | 12 | 1010 | -2.4 | -4.1287 | -3.1204
2016-06-19 01:00 |  | 12 | 1009.75 | -3.5 | -4.7329 | -3.0518
2016-06-19 02:00 |  | 12.25 | 1009.25 | -3.4 | -6.4448 | -3.9818
2016-06-19 03:00 |  | 11.5 | 1009 | -1.9 | -5.1357 | -3.9575
2016-06-19 04:00 |  | 11 | 1009.25 | -1.6 | -2.7189 | -3.9296
2016-06-19 05:00 |  | 12.25 | 1010 | -1.8 | -3.3231 | -3.6859
2016-06-19 06:00 |  | 13.5 | 1010 | -2.5 | -4.6322 | -2.806
2016-06-19 07:00 |  | 15.75 | 1010 | -0.2 | -1.8126 | -3.1623
2016-06-19 08:00 |  | 19.25 | 1010 | -1.1 | -3.6252 | -4.2252
2016-06-19 09:00 |  | 19.25 | 1010 | -1.3 | -6.5455 | -3.6981
2016-06-19 10:00 |  | 20.25 | 1009.75 | 0.7 | -4.8336 | -2.9414
2016-06-19 11:00 |  | 21.5 | 1009.5 | 0 | -3.6252 | -3.0768
2016-06-19 12:00 |  | 20.5 | 1009 | -1.4 | -3.6252 | -3.0766
2016-06-19 13:00 |  | 19 | 1009 | -1.5 | -1.6112 | -2.483
2016-06-19 14:00 |  | 19.25 | 1009 | -0.9 | -1.7119 | -3.1797
2016-06-19 15:00 |  | 18 | 1008 | -1.7 | -2.014 | -2.759
2016-06-19 16:00 |  | 16 | 1008 | -0.9 | -3.3231 | -3.3944
2016-06-19 17:00 |  | 15.25 | 1007.75 | -0.7 | -3.021 | -3.2891
2016-06-19 18:00 |  | 14.5 | 1007 | -1.7 | -4.9343 | -3.8064
2016-06-19 19:00 |  | 14 | 1006.5 | -1.1 | -3.7259 | -2.9908
2016-06-19 20:00 |  | 14 | 1006 | -2.4 | -2.8196 | -2.9746
2016-06-19 21:00 |  | 14 | 1006 | -2.5 | -2.014 | -3.1122
2016-06-19 22:00 |  | 14 | 1005.25 | -1.6 | -3.5245 | -4.0438
2016-06-19 23:00 |  | 14 | 1004.75 | -1.4 | -4.8336 | -4.0187
2016-06-20 |  | 14 | 1004 | -2.6 | -3.3231 | -4.1075
2016-06-20 01:00 |  | 14 | 1003.25 | -2.6 | -3.8266 | -3.4642
2016-06-20 02:00 |  | 14 | 1002.5 | -2.2 | -2.6182 | -4.042
2016-06-20 03:00 |  | 14 | 1002 | -1.2 | -4.4308 | -4.0349
2016-06-20 04:00 |  | 14 | 1001.25 | -2.3 | -2.5175 | -4.0038
2016-06-20 05:00 |  | 14 | 1001 | -1.6 | -0.9063 | -3.2365
2016-06-20 06:00 |  | 14 | 1000 | -2.1 | -3.1217 | -3.4448
2016-06-20 07:00 |  | 14 | 999.5 | -0.2 | -3.1217 | -3.8352
2016-06-20 08:00 |  | 14 | 998.75 | -2.1 | -1.007 | -3.4644
2016-06-20 09:00 |  | 14.75 | 998 | -2.5 | -4.6322 | -2.7138
2016-06-20 10:00 |  | 15 | 998 | -0.4 | -2.2154 | -2.3033
2016-06-20 11:00 |  | 15.75 | 998 | 2.9 | 0.2014 | -2.4629
2016-06-20 12:00 |  | 16.75 | 997.5 | -2.6 | 1.4098 | -1.4492
2016-06-20 13:00 |  | 19.75 | 998 | -0.6 | 1.4098 | -1.0598
2016-06-20 14:00 |  | 20.25 | 998 | -0.1 | 0.6042 | -1.9033
2016-06-20 15:00 |  | 23.75 | 998 | 0.1 | -1.9133 | -1.88
2016-06-20 16:00 |  | 21.75 | 998 | 1.1 | -1.3091 | -2.0738
2016-06-20 17:00 |  | 20 | 998.5 | 0.3 | -1.7119 | -2.7801
2016-06-20 18:00 |  | 21 | 999 | 0.2 | 1.3091 | -2.4133
2016-06-20 19:00 |  | 19.25 | 999.25 | 0.7 | 1.2084 | -2.0197
2016-06-20 20:00 |  | 17.5 | 1000 | 0.6 | -0.7049 | -2.211
2016-06-20 21:00 |  | 16 | 1000.75 | 2.1 | -1.3091 | -1.6269
2016-06-20 22:00 |  | 16 | 1001 | -1.6 | -4.5315 | -2.0751
2016-06-20 23:00 |  | 15.25 | 1001 | -1.3 | -3.021 | -2.8594
2016-06-21 |  | 15 | 1001 | -2.1 | -2.5175 | -3.1587
2016-06-21 01:00 |  | 15 | 1001 | -0.5 | -4.1287 | -2.4227
2016-06-21 02:00 |  | 15 | 1001 | -3.1 | -3.9273 | -2.9415
2016-06-21 03:00 |  | 15 | 1001 | -3.7 | -1.8126 | -2.6041
2016-06-21 04:00 |  | 15 | 1001.5 | -2.3 | -1.1077 | -2.5034
2016-06-21 05:00 |  | 15.25 | 1002 | -2.4 | -3.021 | -2.5515
2016-06-21 06:00 |  | 16.25 | 1002 | 0.5 | -2.4168 | -1.5984
2016-06-21 07:00 |  | 17.75 | 1002 | 0 | -2.4168 | -1.7418
2016-06-21 08:00 |  | 19 | 1002 | -1.3 | -1.3091 | -1.8182
2016-06-21 09:00 |  | 19.5 | 1002 | 0.2 | -3.2224 | -1.9265
2016-06-21 10:00 |  | 20.75 | 1002.75 | -1 | -0.4028 | -2.2279
2016-06-21 11:00 |  | 21.5 | 1003 | 0 | -1.3091 | -2.1649
2016-06-21 12:00 |  | 21.75 | 1003 | -0.1 | -3.6252 | -2.4339
2016-06-21 13:00 |  | 21 | 1003 | -1.3 | -0.6042 | -2.1262
2016-06-21 14:00 |  | 20.25 | 1003.25 | -1.4 | -3.5245 | -2.1077
2016-06-21 15:00 |  | 21 | 1004 | 1.1 | -2.4168 | -2.2534
2016-06-21 16:00 |  | 21 | 1003.5 | -2.6 | -3.2224 | -3.03
2016-06-21 17:00 |  | 20.75 | 1003.25 | -1.1 | 4.1287 | -2.6727
2016-06-21 18:00 |  | 20 | 1004 | -1.2 | -1.2084 | -2.2781
2016-06-21 19:00 |  | 17.5 | 1004 | -1.5 | -1.5105 | -1.8008
2016-06-21 20:00 |  | 16 | 1004.25 | -1.1 | -1.1077 | -1.6121
2016-06-21 21:00 |  | 15.25 | 1005 | -0.1 | -1.9133 | -2.095
2016-06-21 22:00 |  | 14 | 1005 | -1.6 | 1.4098 | -1.9491
2016-06-21 23:00 |  | 14 | 1005 | -1.8 | -3.021 | -2.9985
2016-06-22 |  | 14 | 1005 | 0.5 | -4.9343 | -2.7387
2016-06-22 01:00 |  | 14 | 1005 | -2.2 | -3.2224 | -2.0326
2016-06-22 02:00 |  | 14 | 1005 | -0.7 | -1.8126 | -3.3869
2016-06-22 03:00 |  | 14.25 | 1004.75 | 0.6 | -1.9133 | -2.8738
2016-06-22 04:00 |  | 14.5 | 1005 | 0.4 | -1.007 | -2.8022
2016-06-22 05:00 |  | 15 | 1005 | 0.7 | -3.021 | -2.3448
2016-06-22 06:00 |  | 16 | 1005 | -2.4 | -2.3161 | -1.8577
2016-06-22 07:00 |  | 16.75 | 1005 | -1.3 | -0.7049 | -1.9801
2016-06-22 08:00 |  | 17.75 | 1005 | -0.7 | -2.6182 | -2.6289
2016-06-22 09:00 |  | 19 | 1005 | -2.4 | -3.1217 | -2.0904
2016-06-22 10:00 |  | 20 | 1005 | -1.3 | 0.3021 | -4.7764
2016-06-22 11:00 |  | 20.25 | 1005 | -1 | -1.9133 | -4.0891
2016-06-22 12:00 |  | 22.5 | 1005 | 1.3 | -1.3091 | -3.1243
2016-06-22 13:00 |  | 21.75 | 1005 | -1.8 | -2.3161 | -3.0339
2016-06-22 14:00 |  | 21.75 | 1004.25 | -1.6 | -1.4098 | -2.2226
2016-06-22 15:00 |  | 21 | 1004 | -1.8 | 1.4098 | -2.7632
2016-06-22 16:00 |  | 22 | 1004 | -1.1 | -1.7119 | -3.3154
2016-06-22 17:00 |  | 21.25 | 1004 | -1.7 | 0.5035 | -2.7994
2016-06-22 18:00 |  | 21.5 | 1003.5 | -1.1 | -4.2294 | -3.2564
2016-06-22 19:00 |  | 21.5 | 1003 | -1.7 | -5.4378 | -4.1781
2016-06-22 20:00 |  | 20 | 1003 | -0.9 | -2.2154 | -3.1737
2016-06-22 21:00 |  | 18.25 | 1003.5 | 0 | -0.9063 | -2.5172
2016-06-22 22:00 |  | 18 | 1003 | -3.2 | -0.9063 | -3.5514
2016-06-22 23:00 |  | 17.5 | 1003 | -1.1 |  | -3.5686
2016-06-23 |  | 17 | 1002.5 | -4.9 | -1.1077 | -2.1798
2016-06-23 01:00 |  | 17 | 1002.25 | -5.6 | -6.4448 | -4.13
2016-06-23 02:00 |  | 17 | 1001.5 | -6.6 | -2.4168 | -4.0216
2016-06-23 03:00 |  | 17.25 | 1001 | -1.4 | -4.5315 | -3.0631
2016-06-23 04:00 |  | 18 | 1001 | -0.3 | -0.9063 | -3.1432
2016-06-23 05:00 |  | 18 | 1001 | -1.8 | -6.042 | -2.988
2016-06-23 06:00 |  | 18 | 1001 | -1.1 | -3.021 | -3.2051
2016-06-23 07:00 |  | 19.25 | 1000.5 | -0.7 | -1.3091 | -1.7454
2016-06-23 08:00 |  | 19.25 | 1001 | -3.3 | 0.7049 | -1.644
2016-06-23 09:00 |  | 19.25 | 1000.75 | -2.2 | -6.5455 | -2.7199
2016-06-23 10:00 |  | 20 | 1001 | -0.1 | 0.5035 | -2.1829
2016-06-23 11:00 |  | 20.5 | 1001 | -0.8 | -0.8056 | -2.7104
2016-06-23 12:00 |  | 20 | 1001.5 | -3.2 | -3.5245 | -3.5635
2016-06-23 13:00 |  | 22.5 | 1001.25 | -0.5 | -0.8056 | -3.0629
2016-06-23 14:00 |  | 20 | 1001.5 | -4.8 | -3.4238 | -4.1208
2016-06-23 15:00 |  | 19 | 1001 | -0.6 | -4.6322 | -2.9843
2016-06-23 16:00 |  | 19 | 1000.75 | -3.6 | -3.1217 | -4.0411
2016-06-23 17:00 |  | 19 | 1000.5 | 4.9 | -5.5385 | -4.8413
2016-06-23 18:00 |  | 18.5 | 1000.5 | 0.4 | -6.5455 | -3.0573
2016-06-23 19:00 |  | 18.25 | 1001 | -0.1 | -5.5385 | -4.0834
2016-06-23 20:00 |  | 17.5 | 1001.25 | 0.5 | -2.6182 | -4.3893
2016-06-23 21:00 |  | 17 | 1001.75 | -2.8 | -2.5175 | -4.6935
2016-06-23 22:00 |  | 15.75 | 1002 | -1.5 | -6.4448 | -4.1343
2016-06-23 23:00 |  | 13.5 | 1003 | -2.2 | -5.3371 | -4.3513
2016-06-24 |  | 12.5 | 1003 | -1.2 | -5.9413 | -4.9535
2016-06-24 01:00 |  | 11.75 | 1003 | -2.5 | -3.6252 | -4.4878
2016-06-24 02:00 |  | 11 | 1003 | -1.2 | -3.2224 | -4.1803
2016-06-24 03:00 |  | 10.75 | 1003 | -0.4 | -6.7469 | -3.5488
2016-06-24 04:00 |  | 10.75 | 1003.25 | 0.5 | -3.7259 | -2.7867
2016-06-24 05:00 |  | 11.75 | 1004 | 0.8 | -2.2154 | -2.1789
2016-06-24 06:00 |  | 13.25 | 1004 | -0.6 | -1.007 | -2.2278
2016-06-24 07:00 |  | 14.5 | 1004 | -2.3 | -3.9273 | -2.0644
2016-06-24 08:00 |  | 17 | 1004.75 | -0.5 | -3.2224 | -2.3738
2016-06-24 09:00 |  | 19 | 1004.5 | -0.4 | -6.3441 | -2.0332
2016-06-24 10:00 |  | 21.25 | 1004 | -0.6 | -6.042 | -2.688
2016-06-24 11:00 |  | 22 | 1004 | -1.2 | -2.9203 | -2.4075
2016-06-24 12:00 |  | 21.75 | 1004 | -0.8 | -3.5245 | -3.5502
2016-06-24 13:00 |  | 21.75 | 1003.25 | 0.1 | -0.3021 | -3.9841
2016-06-24 14:00 |  | 23.5 | 1003 | -3.6 | -2.6182 | -2.816
2016-06-24 15:00 |  | 22.5 | 1003 | -0.2 | -0.3021 | -3.5911
2016-06-24 16:00 |  | 20.25 | 1003 | -1.2 | -2.9203 | -3.1656
2016-06-24 17:00 |  | 18.25 | 1003 | -0.7 | -2.4168 | -3.1701
2016-06-24 18:00 |  | 18.25 | 1003 | -1.5 | -2.6182 | -2.7034
2016-06-24 19:00 |  | 18 | 1003 | -0.3 | -1.4098 | -3.141
2016-06-24 20:00 |  | 15.25 | 1003.5 | 1.4 | -1.1077 | -2.4926
2016-06-24 21:00 |  | 14 | 1004 | -0.2 | -2.014 | -1.7953
2016-06-24 22:00 |  | 13.25 | 1004 | 0 | -3.4238 | -2.719
2016-06-24 23:00 |  | 12.75 | 1003.5 | -1.5 | -0.6042 | -3.0856
2016-06-25 |  | 12 | 1003 | -1.3 | -4.6322 | -3.6741
2016-06-25 01:00 |  | 12 | 1003 | -1.8 | -4.1287 | -3.1533
2016-06-25 02:00 |  | 12.5 | 1003 | -2.4 | -1.007 | -2.8024
2016-06-25 03:00 |  | 11.75 | 1002.5 | -2.4 | -4.6322 | -3.0913
2016-06-25 04:00 |  | 11 | 1002.25 | 1.3 | -1.8126 | -1.6926
2016-06-25 05:00 |  | 12 | 1002.75 | -1.5 | -1.7119 | -1.4415
2016-06-25 06:00 |  | 13.5 | 1003 | 1.2 | -1.8126 | -2.0288
2016-06-25 07:00 |  | 15.25 | 1003 | -0.6 | -2.7189 | -2.1984
2016-06-25 08:00 |  | 17.25 | 1003 | -0.1 | -4.9343 | -1.9871
2016-06-25 09:00 |  | 18.75 | 1002 | -0.2 | -4.9343 | -2.539
2016-06-25 10:00 |  | 20 | 1002 | -0.3 | -8.056 | -3.2136
2016-06-25 11:00 |  | 16.25 | 1002 | 2.3 | 0.7049 | -2.1766
2016-06-25 12:00 |  | 16.75 | 1001.25 | -0.4 | -7.5525 | -2.6859
2016-06-25 13:00 |  | 13 | 1002 | 1 | 2.2154 | -1.0398
2016-06-25 14:00 |  | 14.75 | 1002.25 | -3.1 | -0.4028 | -1.8891
2016-06-25 15:00 |  | 19 | 1002 | -1 |  | -1.1006
2016-06-25 16:00 |  | 18.5 | 1001.5 | -2 | -1.8126 | -2.5091
2016-06-25 17:00 |  | 17.25 | 1001.25 | 1.6 | -2.1147 | -1.8565
2016-06-25 18:00 |  | 16.75 | 1002 | 0.7 | 0 | -1.7178
2016-06-25 19:00 |  | 16 | 1002 | 0.1 | -2.9203 | -2.0655
2016-06-25 20:00 |  | 14.5 | 1002.75 | -1.5 | -4.8336 | -2.1829
2016-06-25 21:00 |  | 13 | 1003 | -0.9 | 0.2014 | -2.8526
2016-06-25 22:00 |  | 12.75 | 1003 | 1.1 | -3.8266 | -2.4864
2016-06-25 23:00 |  | 12 | 1003 | -0.6 | -2.9203 | -2.7136
2016-06-26 |  | 11 | 1003 | -1.8 | -4.3301 | -2.765
2016-06-26 01:00 |  | 10.75 | 1003 | -0.2 | 0.3021 | -2.6558
2016-06-26 02:00 |  | 10 | 1003 | -0.4 | -3.8266 | -3.039
2016-06-26 03:00 |  | 11.25 | 1003 | -0.4 | -3.4238 | -2.151
2016-06-26 04:00 |  | 12 | 1003 | -1.6 | -2.4168 | -1.8444
2016-06-26 05:00 |  | 13 | 1003.5 | -0.4 | -2.8196 | -1.8284
2016-06-26 06:00 |  | 13.5 | 1003.75 | -1 | -3.7259 | -2.2448
2016-06-26 07:00 |  | 14.5 | 1004 | 0.2 | -3.1217 | -1.8184
2016-06-26 08:00 |  | 16 | 1004 | -0.2 | -0.7049 | -1.8068
2016-06-26 09:00 |  | 17 | 1004 | -1.6 | -2.1147 | -2.4631
2016-06-26 10:00 |  | 18 | 1004 | 0.9 | -0.9063 | -1.8971
2016-06-26 11:00 |  | 18.75 | 1004 | -1.4 | -4.6322 | -1.9722
2016-06-26 12:00 |  | 19.25 | 1003 | -1.2 | -4.4308 | -2.2435
2016-06-26 13:00 |  | 21.25 | 1003 | 2.3 | -4.2294 | -2.0671
2016-06-26 14:00 |  | 20.75 | 1003 | -1 | 1.2084 | -2.2865
2016-06-26 15:00 |  | 19.75 | 1003 | -1.6 | 0.1007 | -2.125
2016-06-26 16:00 |  | 19 | 1003 | 0.2 | -2.9203 | -3.0244
2016-06-26 17:00 |  | 17.5 | 1003 | 1 | -2.9203 | -3.0146
2016-06-26 18:00 |  | 15.5 | 1003 | 0.1 | -1.3091 | -1.982
2016-06-26 19:00 |  | 14.5 | 1003 | -0.6 | 0 | -2.0752
2016-06-26 20:00 |  | 14 | 1003 | 1.7 | -0.5035 | -1.661
2016-06-26 21:00 |  | 14 | 1003 | -1.7 | -1.6112 | -2.5451
2016-06-26 22:00 |  | 13.25 | 1003 | -2.2 | -2.2154 | -2.6924
2016-06-26 23:00 |  | 14 | 1002 | -0.7 | -3.4238 | -2.9367
2016-06-27 |  | 14 | 1002 | -2.5 | -6.2434 | -2.9004
2016-06-27 01:00 |  | 14 | 1001.5 | -1 | -0.6042 | -2.6488
2016-06-27 02:00 |  | 15 | 1001 | -2 | -3.021 | -2.2121
2016-06-27 03:00 |  | 15 | 1001 | -1 | -2.014 | -1.6887
2016-06-27 04:00 |  | 15 | 1001 | 1.9 | -1.6112 | -1.9889
2016-06-27 05:00 |  | 15.5 | 1001.25 | 0.6 | -0.7049 | -1.4316
2016-06-27 06:00 |  | 16.75 | 1001.75 | 0.1 | 0 | -1.6964
2016-06-27 07:00 |  | 17.25 | 1002 | 0.5 | -4.1287 | -1.4382
2016-06-27 08:00 |  | 18.75 | 1002.5 | -0.4 | -2.1147 | -1.8822
2016-06-27 09:00 |  | 18.75 | 1003 | -1.1 | -1.007 | -2.1822
2016-06-27 10:00 |  | 20.75 | 1003 | 0.7 | 0.1007 | -2.0556
2016-06-27 11:00 |  | 21.5 | 1003 | -0.9 | -4.1287 | -2.3415
2016-06-27 12:00 |  | 21.5 | 1003 | -1.3 | -2.9203 | -1.9961
2016-06-27 13:00 |  | 22 | 1003 | -1.2 | -5.8406 | -2.0245
2016-06-27 14:00 |  | 23.25 | 1003 | 0.7 | -2.014 | -2.5132
2016-06-27 15:00 |  | 23.25 | 1003 | -3 | -3.5245 | -4.2689
2016-06-27 16:00 |  | 21.5 | 1003 | 0.3 | -4.4308 | -3.7341
2016-06-27 17:00 |  | 20.5 | 1003 | 0.5 | -1.1077 | -2.6826
2016-06-27 18:00 |  | 18.75 | 1004 | -1.3 | -1.5105 | -1.8179
2016-06-27 19:00 |  | 17.75 | 1004 | 0.4 | -2.5175 | -2.3936
2016-06-27 20:00 |  | 17 | 1004.75 | 1.6 | -1.3091 | -1.2417
2016-06-27 21:00 |  | 15.75 | 1005 | 0.5 | -0.3021 | -1.7109
2016-06-27 22:00 |  | 14.75 | 1005 | -1.9 | -2.4168 | -2.0716
2016-06-27 23:00 |  | 14 | 1005 | -2.8 | -1.9133 | -2.0439
2016-06-28 |  | 13.25 | 1004.5 | -1.2 | -2.1147 | -3.0948
2016-06-28 01:00 |  | 11.75 | 1004 | -2.1 | -1.9133 | -3.0584
2016-06-28 02:00 |  | 11 | 1004 | -0.8 | -3.2224 | -2.2306
2016-06-28 03:00 |  | 11 | 1004 | -0.4 | -0.7049 | -2.4805
2016-06-28 04:00 |  | 11.25 | 1004 | -1.4 | -4.028 | -2.2557
2016-06-28 05:00 |  | 13 | 1003.75 | -2 | -2.2154 | -2.1405
2016-06-28 06:00 |  | 14.75 | 1003 | -0.8 | -3.021 | -2.4931
2016-06-28 07:00 |  | 15.75 | 1002.75 | -1.1 | -2.4168 | -2.8523
2016-06-28 08:00 |  | 20.75 | 1002 | -1.1 | -3.2224 | -2.6464
2016-06-28 09:00 |  | 20.75 | 1001.75 | -3.8 | -5.5385 | -2.6257
2016-06-28 10:00 |  | 20.5 | 1001 | -0.7 | -4.4308 | -3.3491
2016-06-28 11:00 |  | 22 | 1000 | -2.1 | -4.1287 | -2.7341
2016-06-28 12:00 |  | 21.25 | 999 | -0.3 | -5.035 | -3.6614
2016-06-28 13:00 |  | 21.25 | 998.5 | -2.4 | -4.6322 | -3.6775
2016-06-28 14:00 |  | 20.5 | 998 | -2 | -3.9273 | -4.1231
2016-06-28 15:00 |  | 18 | 997.5 | -1.3 | -0.9063 | -4.1175
2016-06-28 16:00 |  | 13 | 996.5 | -4.3 | -1.007 | -2.2603
2016-06-28 17:00 |  | 12.25 | 995.75 | 0.6 | -2.2154 | -3.6105
2016-06-28 18:00 |  | 12 | 994.75 | -2.3 | -2.8196 | -3.9728
2016-06-28 19:00 |  | 12.75 | 993.5 | -2.1 | -4.9343 | -4.457
2016-06-28 20:00 |  | 13 | 993 | -1.3 | -4.1287 | -2.182
2016-06-28 21:00 |  | 13 | 993 | -0.7 | 3.7259 | -1.475
2016-06-28 22:00 |  | 12.25 | 994 | 0.4 | -0.6042 | -1.6714
2016-06-28 23:00 |  | 12 | 994 | -0.3 | -0.2014 | -0.80739
2016-06-29 |  | 12 | 995 | 2 | -1.6112 | -1.5279
2016-06-29 01:00 |  | 11.5 | 995.75 | -0.5 | -2.7189 | -1.8148
2016-06-29 02:00 |  | 10 | 996 | 1.2 | -3.3231 | -2.5687
2016-06-29 03:00 |  | 10 | 996.5 | -0.1 | -5.035 | -1.7105
2016-06-29 04:00 |  | 10.75 | 996.75 | -2.4 | -0.3021 | -1.5956
2016-06-29 05:00 |  | 12.25 | 997 | -0.5 | -0.2014 | -0.88488
2016-06-29 06:00 |  | 13.5 | 997 | -0.3 | -2.4168 | -1.6222
2016-06-29 07:00 |  | 15.25 | 997 | -0.6 | -1.9133 | -1.8307
2016-06-29 08:00 |  | 17.5 | 996.25 | -0.2 | -4.6322 | -2.2007
2016-06-29 09:00 |  | 17.5 | 996 | -0.6 | -1.1077 | -3.7023
2016-06-29 10:00 |  | 17 | 995.75 | -2.3 | -3.1217 | -2.9883
2016-06-29 11:00 |  | 16.5 | 995 | -2 | -3.1217 | -2.5872
2016-06-29 12:00 |  | 15.25 | 995 | -1.4 | 1.2084 | -2.4529
2016-06-29 13:00 |  | 13.5 | 995 | -1.5 | -2.4168 | -1.8268
2016-06-29 14:00 |  | 13 | 995 | -3.1 | -1.1077 | -2.3589
2016-06-29 15:00 |  | 13 | 994.25 | -1.5 | -1.3091 | -2.4593
2016-06-29 16:00 |  | 13 | 994 | -1.3 | -1.6112 | -3.0024
2016-06-29 17:00 |  | 13 | 993 | -1.7 | -0.4028 | -2.1371
2016-06-29 18:00 |  | 13 | 993 | -1.5 | -3.2224 | -1.9877
2016-06-29 19:00 |  | 13.75 | 993.25 | -1.3 | -3.7259 | -2.2025
2016-06-29 20:00 |  | 14 | 993.5 | 0.5 | -2.7189 | -1.7046
2016-06-29 21:00 |  | 13.75 | 994 | 0.2 | -3.2224 | -1.986
2016-06-29 22:00 |  | 13 | 994 | -1.5 | -3.7259 | -1.784
2016-06-29 23:00 |  | 13 | 994 | -0.6 | 2.014 | -2.2875
2016-06-30 |  | 13 | 994 | -0.6 | 0.2014 | -2.3545
2016-06-30 01:00 |  | 13 | 994 | -0.9 | -1.4098 | -1.9035
2016-06-30 02:00 |  | 13 | 994 | -1 | -0.5035 | -2.1275
2016-06-30 03:00 |  | 13 | 994 | -0.7 | -0.2014 | -1.9035
2016-06-30 04:00 |  | 13 | 994 | -2.7 | -1.3091 | -2.0594
2016-06-30 05:00 |  | 13 | 994 | -0.9 | -0.9063 | -1.3
2016-06-30 06:00 |  | 13.5 | 994 | 0.5 | -1.3091 | -1.4528
2016-06-30 07:00 |  | 15 | 994.75 | 1.3 | -2.4168 | -1.3427
2016-06-30 08:00 |  | 15.75 | 995 | -1.8 | -2.5175 | -1.2325
2016-06-30 09:00 |  | 17.5 | 995 | 0.6 | -3.7259 | -1.4394
2016-06-30 10:00 |  | 19.25 | 995.75 | 2 | -1.7119 | -1.6969
2016-06-30 11:00 |  | 20.75 | 996 | -1.7 | -3.8266 | -2.4303
2016-06-30 12:00 |  | 21 | 995 | -2.2 | -3.6252 | -2.4028
2016-06-30 13:00 |  | 19.25 | 995.5 | -0.1 | 0.9063 | -1.1478
2016-06-30 14:00 |  | 19.25 | 996 | -0.1 | -4.7329 | -2.3383
2016-06-30 15:00 |  | 19.25 | 995.75 | -2.6 | -0.6042 | -2.5447
2016-06-30 16:00 |  | 20.25 | 995 | 1.2 | -6.8476 | -2.8344
2016-06-30 17:00 |  | 17.25 | 995.25 | -0.6 | -1.1077 | -1.6713
2016-06-30 18:00 |  | 18.5 | 996 | -1 | -2.6182 | -2.5161
2016-06-30 19:00 |  | 16.5 | 995 | -0.1 | -3.2224 | -3.1454
2016-06-30 20:00 |  | 16 | 995 | 0.9 | -0.3021 | -2.0548
2016-06-30 21:00 |  | 16 | 995.25 | -0.4 | -0.2014 | -3.1552
2016-06-30 22:00 |  | 15.5 | 995 | -3.3 | -5.035 | -2.6767
2016-06-30 23:00 |  | 15 | 995 | 0 | -2.014 | -2.005
2016-07-01 |  | 15 | 995 | -1.2 | -2.7189 | -2.5653
2016-07-01 01:00 |  | 15 | 995 | -2 | -1.6112 | -2.0609
2016-07-01 02:00 |  | 15 | 995 | -2 | -6.1427 | -1.9289
2016-07-01 03:00 |  | 14.75 | 995 | 0.3 | -0.3021 | -1.7181
2016-07-01 04:00 |  | 14 | 995 | -0.9 | -2.2154 | -1.9419
2016-07-01 05:00 |  | 14.25 | 995 | 0 | -0.2014 | -1.3188
2016-07-01 06:00 |  | 15 | 995 | 0.6 | -2.014 | -1.0518
2016-07-01 07:00 |  | 15 | 995 | -0.6 | 1.4098 | -1.5471
2016-07-01 08:00 |  | 14.5 | 995 | -1.6 | -5.3371 | -2.63
2016-07-01 09:00 |  | 17 | 995 | 1.4 | -2.5175 | -1.9402
2016-07-01 10:00 |  | 18 | 995 | -3.8 | 1.5105 | -2.0278
2016-07-01 11:00 |  | 17 | 995 | 0.6 | -2.1147 | -2.5728
2016-07-01 12:00 |  | 17.75 | 994.25 | -1.6 | -0.3021 | -2.5624
2016-07-01 13:00 |  | 19.25 | 994 | -4.5 | -3.3231 | -2.3846
2016-07-01 14:00 |  | 20 | 994 | -1.5 | -1.3091 | -3.0742
2016-07-01 15:00 |  | 21.5 | 994 | 1.9 | -8.5595 | -2.752
2016-07-01 16:00 |  | 19.25 | 993.75 | -3.4 | -4.5315 | -2.2739
2016-07-01 17:00 |  | 16.5 | 994 | -0.6 | -0.3021 | -2.062
2016-07-01 18:00 |  | 17.5 | 994 | -1.5 | -1.2084 | -4.0956
2016-07-01 19:00 |  | 14 | 994.5 | 1.8 | -2.6182 | -0.89643
2016-07-01 20:00 |  | 11.75 | 995.5 | 0.1 | -0.6042 | -1.2268
2016-07-01 21:00 |  | 11.25 | 996 | -0.6 | -3.4238 | -1.8486
2016-07-01 22:00 |  | 11 | 996 | -1.7 | -5.1357 | -1.8457
2016-07-01 23:00 |  | 11 | 996.25 | 0 | -1.4098 | -1.933
2016-07-02 |  | 10 | 997 | -3.7 | -3.4238 | -2.3566
2016-07-02 01:00 |  | 10 | 997 | 0.2 | -3.2224 | -1.54
2016-07-02 02:00 |  | 9.5 | 997 | 0.9 | -1.007 | -1.3399
2016-07-02 03:00 |  | 9 | 997 | 0.6 | -1.6112 | -1.857
2016-07-02 04:00 |  | 9.25 | 997 | -2.1 | -0.5035 | -1.1028
2016-07-02 05:00 |  | 10.5 | 998 | 1.3 | -0.7049 | -1.0277
2016-07-02 06:00 |  | 11.75 | 998 | 1.5 | -2.014 | -0.74785
2016-07-02 07:00 |  | 13 | 998.75 | -0.7 | -2.014 | -1.4435
2016-07-02 08:00 |  | 15.75 | 999 | 0.9 | -1.1077 | -1.0554
2016-07-02 09:00 |  | 16.75 | 999 | -0.8 | -1.8126 | -1.2519
2016-07-02 10:00 |  | 15.25 | 999.5 | 2.4 | 0.5035 | -1.1577
2016-07-02 11:00 |  | 17.25 | 999.5 | -1.5 | -3.7259 | -0.35936
2016-07-02 12:00 |  | 15.75 | 999.5 | 1.2 | 2.014 | -0.66032
2016-07-02 13:00 |  | 18.25 | 1000 | 0.8 | -2.6182 | -1.6476
2016-07-02 14:00 |  | 19.5 | 1000 | 0.3 | -0.9063 | -0.99328
2016-07-02 15:00 |  | 20 | 1000.75 | -0.4 | 1.9133 | -0.51661
2016-07-02 16:00 |  | 19.25 | 1001 | 0 | -2.014 | -2.1125
2016-07-02 17:00 |  | 19 | 1000.75 | 2.7 |  | -1.2662
2016-07-02 18:00 |  | 16.25 | 1001 | 0.6 | -1.1077 | -1.9855
2016-07-02 19:00 |  | 15.5 | 1001.75 | 2.6 | -1.8126 | -2.052
2016-07-02 20:00 |  | 13.75 | 1002 | 2.1 | 1.7119 | -1.2259
2016-07-02 21:00 |  | 12.5 | 1002.75 | -1.3 | -2.3161 | -1.4033
2016-07-02 22:00 |  | 12 | 1003 | -1.9 | -4.3301 | -2.2078
2016-07-02 23:00 |  | 11 | 1003 | -0.5 | -3.4238 | -2.1037
2016-07-03 |  | 12 | 1003 | -0.7 | -2.5175 | -1.7369
2016-07-03 01:00 |  | 11 | 1003 | -2.6 | -0.4028 | -1.7922
2016-07-03 02:00 |  | 10.5 | 1003 | -0.9 | 0.1007 | -1.7078
2016-07-03 03:00 |  | 10.25 | 1003 | 0.1 | -1.1077 | -1.907
2016-07-03 04:00 |  | 10 | 1003 | 0.3 | -2.1147 | -2.0023
2016-07-03 05:00 |  | 10.5 | 1004 | 0.3 | -1.9133 | -1.0664
2016-07-03 06:00 |  | 12.75 | 1004 | -0.9 | -0.7049 | -0.7481
2016-07-03 07:00 |  | 14.75 | 1004 | 0.5 | -3.5245 | -1.5651
2016-07-03 08:00 |  | 18 | 1004 | -2.2 | -1.9133 | -2.1794
2016-07-03 09:00 |  | 19.25 | 1004 | 0.6 | -2.014 | -1.5408
2016-07-03 10:00 |  | 18.5 | 1004 | -0.7 | -2.6182 | -1.9519
2016-07-03 11:00 |  | 20.25 | 1004 | 0.7 | -1.5105 | -1.822
2016-07-03 12:00 |  | 21.25 | 1004 | -0.5 | 0.9063 | -1.3837
2016-07-03 13:00 |  | 21.25 | 1004 | 2 | -1.2084 | -1.5162
2016-07-03 14:00 |  | 21.5 | 1004 | -0.1 | -2.4168 | -1.5195
2016-07-03 15:00 |  | 22.75 | 1004 | -1.7 | -2.6182 | -1.5667
2016-07-03 16:00 |  | 21.25 | 1004 | -1.4 | -4.3301 | -2.6732
2016-07-03 17:00 |  | 21.5 | 1004 | -2.5 | -1.1077 | -2.6709
2016-07-03 18:00 |  | 19.75 | 1004.25 | 1 | 1.6112 | -1.6326
2016-07-03 19:00 |  | 18.75 | 1005 | 0.3 | -0.9063 | -2.188
2016-07-03 20:00 |  | 14.5 | 1005 | -0.7 | 1.6112 | -1.4638
2016-07-03 21:00 |  | 13.25 | 1005.5 | 1.5 | 0.9063 | -2.4575
2016-07-03 22:00 |  | 12.5 | 1006 | -0.2 | -0.9063 | -1.863
2016-07-03 23:00 |  | 12 | 1006 | -2.3 | -5.9413 | -2.6977
2016-07-04 |  | 11.25 | 1006 | -1.4 | -3.6252 | -2.4334
2016-07-04 01:00 |  | 11 | 1005.75 | -2.7 | -3.8266 | -2.6777
2016-07-04 02:00 |  | 10.75 | 1005 | -2.8 | -3.9273 | -2.9235
2016-07-04 03:00 |  | 10.5 | 1005 | -3 | -1.6112 | -2.6561
2016-07-04 04:00 |  | 10.5 | 1005 | -0.3 | -3.7259 | -2.0718
2016-07-04 05:00 |  | 11 | 1005 | -2.6 | -3.7259 | -2.0617
2016-07-04 06:00 |  | 12 | 1005 | 0.6 | -3.4238 | -2.1162
2016-07-04 07:00 |  | 14.5 | 1005.5 | -0.2 | -0.7049 | -1.6168
2016-07-04 08:00 |  | 20 | 1005 | -0.5 | -4.4308 | -1.9906
2016-07-04 09:00 |  | 21.5 | 1005 | -1.6 | -3.6252 | -1.9166
2016-07-04 10:00 |  | 21.75 | 1005 |  | -5.9413 | -2.2668
2016-07-04 11:00 |  | 21.75 | 1005 |  | -2.9203 | -2.9856
2016-07-04 12:00 |  | 22.25 | 1004.5 | -0.3 | 0.5035 | -2.3933
2016-07-04 13:00 |  | 21.75 | 1004 | -1.2 | -2.5175 | -2.7118
2016-07-04 14:00 |  | 20.25 | 1003.5 | -2.3 | -1.6112 | -3.0532
2016-07-04 15:00 |  | 18.5 | 1003 | -0.9 | -2.5175 | -2.6861
2016-07-04 16:00 |  | 17.5 | 1003 | -0.5 | -3.4238 | -3.2006
2016-07-04 17:00 |  | 17.5 | 1003 | -0.2 | -4.1287 | -3.2398
2016-07-04 18:00 |  | 17 | 1002.25 | 0.8 | -3.2224 | -3.7049
2016-07-04 19:00 |  | 16 | 1002 | -1 | -4.5315 | -3.6725
2016-07-04 20:00 |  | 16 | 1002 | -1.3 | 0.8056 | -2.6133
2016-07-04 21:00 |  | 16 | 1002 | 0.4 | -3.8266 | -3.4021
2016-07-04 22:00 |  | 15.5 | 1001.5 | -1 | -1.007 | -3.3531
2016-07-04 23:00 |  | 15 | 1001.25 | -0.7 | -1.8126 | -2.7145
2016-07-05 |  | 15 | 1001 | -0.7 | -5.1357 | -3.4519
2016-07-05 01:00 |  | 15 | 1001 | -1.6 | -4.3301 | -3.4131
2016-07-05 02:00 |  | 15 | 1000 | -1.6 | -3.021 | -3.3286
2016-07-05 03:00 |  | 15 | 1000 | -0.9 | -0.5035 | -1.9851
2016-07-05 04:00 |  | 14.25 | 1000 | 1.4 | -2.9203 | -2.2385
2016-07-05 05:00 |  | 15 | 1000 | -0.2 | -0.8056 | -1.8879
2016-07-05 06:00 |  | 15.5 | 1000.5 | 0.2 | -1.5105 | -1.1215
2016-07-05 07:00 |  | 16.25 | 1001 | 0.5 | -0.5035 | -0.79526
2016-07-05 08:00 |  | 17.5 | 1001.75 | -0.1 | -3.5245 | -1.7502
2016-07-05 09:00 |  | 18.75 | 1002 | 0.4 | -1.3091 | -1.2368
2016-07-05 10:00 |  | 19 | 1002.75 | 2.4 | -4.2294 | -0.99922
2016-07-05 11:00 |  | 19.5 | 1003 | 0.1 | -2.3161 | -1.7622
2016-07-05 12:00 |  | 20.75 | 1004 | 2.3 | -3.021 | -1.2592
2016-07-05 13:00 |  | 21 | 1004 | -0.9 | -2.4168 | -1.4687
2016-07-05 14:00 |  | 22.25 | 1004 | 0.6 | -0.3021 | -2.0856
2016-07-05 15:00 |  | 22.5 | 1004 | -0.9 | -3.021 | -2.3506
2016-07-05 16:00 |  | 22.5 | 1004 | 1.1 | -5.5385 | -1.7154
2016-07-05 17:00 |  | 21.5 | 1004.25 | -0.5 | 1.2084 | -2.554
2016-07-05 18:00 |  | 21.5 | 1005 | 0.8 | -3.021 | -2.3211
2016-07-05 19:00 |  | 20.25 | 1005 | -1.9 | -0.7049 | -2.3472
2016-07-05 20:00 |  | 15.75 | 1005 | -2.2 | -0.7049 | -1.9921
2016-07-05 21:00 |  | 14 | 1006 | 1.1 | -1.4098 | -1.6475
2016-07-05 22:00 |  | 13.25 | 1006 | -1.8 | -2.014 | -2.0456
2016-07-05 23:00 |  | 12.5 | 1006.75 | -2.5 | -5.2364 | -2.7237
2016-07-06 |  | 11 | 1007 | -0.3 | -1.2084 | -2.1762
2016-07-06 01:00 |  | 11.5 | 1007 | -1.6 | -3.021 | -2.3183
2016-07-06 02:00 |  | 9.5 | 1007 | -1.9 | -0.7049 | -2.5675
2016-07-06 03:00 |  | 9 | 1007 | -1.7 | -1.9133 | -1.2819
2016-07-06 04:00 |  | 9.5 | 1007 | 0.6 | -2.7189 | -1.2714
2016-07-06 05:00 |  | 11 | 1007.75 | -0.9 | -1.4098 | -1.2101
2016-07-06 06:00 |  | 12.75 | 1008 | 1.2 | 0.1007 | -1.5811
2016-07-06 07:00 |  | 15 | 1008 | -1.6 | -1.1077 | -1.63
2016-07-06 08:00 |  | 18 | 1008 | 1 | -2.8196 | -1.9175
2016-07-06 09:00 |  | 19.5 | 1008.25 | -0.1 | -4.3301 | -1.7755
2016-07-06 10:00 |  | 21 | 1008.75 | 0.2 | -0.1007 | -2.7102
2016-07-06 11:00 |  | 21.5 | 1008.25 | -0.6 | -4.4308 | -2.474
2016-07-06 12:00 |  | 24.25 | 1008 | 0.4 | -2.2154 | -1.7442
2016-07-06 13:00 |  | 24 | 1008 | -1.1 | -5.7399 | -2.009
2016-07-06 14:00 |  | 24.25 | 1008 | 0 | -2.9203 | -2.6088
2016-07-06 15:00 |  | 25 | 1007.5 | -0.2 | -3.2224 | -2.7917
2016-07-06 16:00 |  | 22.75 | 1007 | 0.2 | -2.6182 | -3.2293
2016-07-06 17:00 |  | 21.75 | 1007 | -2.6 | -3.3231 | -2.7463
2016-07-06 18:00 |  | 19.5 | 1007 | 3.5 | 1.8126 | -1.9271
2016-07-06 19:00 |  | 17.25 | 1007 | -3.1 | -0.4028 | -2.925
2016-07-06 20:00 |  | 16 | 1007 | -2 | -2.014 | -1.9903
2016-07-06 21:00 |  | 15 | 1007 | -2.3 | 0.5035 | -1.8144
2016-07-06 22:00 |  | 14.75 | 1007 | -1.1 | -1.8126 | -2.6953
2016-07-06 23:00 |  | 14 | 1007 | -0.9 | -1.6112 | -3.325
2016-07-07 |  | 14 | 1006.5 | -0.7 | -1.7119 | -2.9468
2016-07-07 01:00 |  | 14 | 1006 | -1.3 | -4.4308 | -3.1987
2016-07-07 02:00 |  | 14 | 1006 | -1.4 | -2.9203 | -2.3894
2016-07-07 03:00 |  | 13.5 | 1006 | -0.1 | -2.5175 | -3.142
2016-07-07 04:00 |  | 13 | 1006 | -0.9 | -3.4238 | -2.1993
2016-07-07 05:00 |  | 14.25 | 1006 | -2.6 | -4.8336 | -2.5924
2016-07-07 06:00 |  | 15.5 | 1006 | 0.1 | 4.3301 | -2.3159
2016-07-07 07:00 |  | 16 | 1006 | -2 | -3.9273 | -3.3661
2016-07-07 08:00 |  | 18.5 | 1006 | -1.5 | -2.4168 | -2.1557
2016-07-07 09:00 |  | 18 | 1006 | -0.1 | -3.7259 | -2.4899
2016-07-07 10:00 |  | 20.25 | 1005.5 | -1.5 | -3.2224 | -2.3606
2016-07-07 11:00 |  | 20.5 | 1005 | -2 | -1.5105 | -2.0465
2016-07-07 12:00 |  | 22.75 | 1005 | -1.2 | 1.4098 | -1.8036
2016-07-07 13:00 |  | 21.5 | 1005 | -2.6 | -1.6112 | -2.8903
2016-07-07 14:00 |  | 22.25 | 1004.25 | -1.9 | -2.6182 | -3.5204
2016-07-07 15:00 |  | 22.25 | 1004 | -0.8 | 0.4028 | -3.0196
2016-07-07 16:00 |  | 21.5 | 1003.75 | -0.9 | -4.028 | -3.2672
2016-07-07 17:00 |  | 20 | 1003 | -2.1 | 0.2014 | -3.2147
2016-07-07 18:00 |  | 18.5 | 1003 | -2.3 | -3.6252 | -4.1189
2016-07-07 19:00 |  | 17.5 | 1003 | -2.2 | -0.6042 | -2.6884
2016-07-07 20:00 |  | 16.75 | 1003 | -1.3 | -1.6112 | -3.3251
2016-07-07 21:00 |  | 16 | 1003 | 0 | -0.7049 | -2.0933
2016-07-07 22:00 |  | 16 | 1003 | -2.2 | -3.021 | -3.5851
2016-07-07 23:00 |  | 15.25 | 1002.25 | -1.8 | -4.7329 | -3.6366
2016-07-08 |  | 15 | 1002 | -2 | -4.3301 | -3.613
2016-07-08 01:00 |  | 14 | 1002 | -2.1 | -3.2224 | -3.8843
2016-07-08 02:00 |  | 14 | 1001 | -2.2 | -6.4448 | -4.3244
2016-07-08 03:00 |  | 14 | 1000.5 | -1.9 | -4.3301 | -3.373
2016-07-08 04:00 |  | 14 | 1000 | -0.2 | -4.1287 | -3.0458
2016-07-08 05:00 |  | 14.75 | 1000 | -2.4 | -0.6042 | -2.3689
2016-07-08 06:00 |  | 15.5 | 1000.75 | -1.8 | -2.9203 | -2.4411
2016-07-08 07:00 |  | 17 | 1000.25 | -2.2 | 1.5105 | -1.7348
2016-07-08 08:00 |  | 18.5 | 1001 | -1.4 | -3.4238 | -1.9271
2016-07-08 09:00 |  | 19 | 1001 | -0.2 | -0.5035 | -1.3875
2016-07-08 10:00 |  | 19.25 | 1001 | -1.8 | -1.9133 | -1.9078
2016-07-08 11:00 |  | 22.25 | 1001 | 0.3 | 0.2014 | -1.8701
2016-07-08 12:00 |  | 22.75 | 1001 | 0.6 | -1.007 | -1.1685
2016-07-08 13:00 |  | 24.25 | 1001 | -0.4 | -1.3091 | -2.9409
2016-07-08 14:00 |  | 24.5 | 1001 | -1.5 | -1.8126 | -3.0734
2016-07-08 15:00 |  | 23.25 | 1001.75 | 1.4 | -2.4168 | -2.3821
2016-07-08 16:00 |  | 22.25 | 1002 | -0.1 | 1.8126 | -2.1796
2016-07-08 17:00 |  | 22.5 | 1002.25 | 0.8 | -2.2154 | -2.5954
2016-07-08 18:00 |  | 21.5 | 1003 | 0.5 | -0.7049 | -2.2338
2016-07-08 19:00 |  | 19.75 | 1003.5 | 1.3 | -1.7119 | -1.946
2016-07-08 20:00 |  | 17.75 | 1004 | -1.1 | 1.9133 | -2.7719
2016-07-08 21:00 |  | 16.25 | 1004.25 | -0.5 | -0.7049 | -2.5017
2016-07-08 22:00 |  | 16 | 1005 | -0.6 | -0.7049 | -2.1559
2016-07-08 23:00 |  | 15.5 | 1005.5 | -0.4 | -2.7189 | -2.0936
2016-07-09 |  | 15 | 1005.25 | -1.8 | -1.007 | -2.8442
2016-07-09 01:00 |  | 14.25 | 1005 | -2 | -2.7189 | -3.5244
2016-07-09 02:00 |  | 13 | 1005 | -1.2 | -3.8266 | -2.8773
2016-07-09 03:00 |  | 13 | 1005 | -1.9 | -4.9343 | -2.5724
2016-07-09 04:00 |  | 13.75 | 1004 | -1.4 | -0.2014 | -2.2673
2016-07-09 05:00 |  | 15.75 | 1004 | -1.5 | -1.5105 | -2.1208
2016-07-09 06:00 |  | 16.75 | 1004 | -0.9 | 0.6042 | -1.8137
2016-07-09 07:00 |  | 17.5 | 1004 | -0.6 | -2.3161 | -2.4331
2016-07-09 08:00 |  | 19.5 | 1004 | -1.5 | -4.4308 | -2.011
2016-07-09 09:00 |  | 21.5 | 1004 | 0.4 | -0.3021 | -2.2346
2016-07-09 10:00 |  | 22.5 | 1004 | -0.1 | 1.4098 | -1.7896
2016-07-09 11:00 |  | 23 | 1003.25 | 0.1 | -2.014 | -2.2846
2016-07-09 12:00 |  | 22.5 | 1003.25 | 0.8 | -3.9273 | -2.835
2016-07-09 13:00 |  | 21.75 | 1003 | 0.5 | -0.8056 | -2.5776
2016-07-09 14:00 |  | 21 | 1003 | -1.8 | -1.3091 | -3.0437
2016-07-09 15:00 |  | 21.25 | 1002.5 | -3.9 | -3.6252 | -4.6979
2016-07-09 16:00 |  | 21 | 1002 | -2.4 | -2.4168 | -3.3412
2016-07-09 17:00 |  | 20.25 | 1001 | -2 | -2.1147 | -4.2832
2016-07-09 18:00 |  | 19.25 | 1001 | -2.5 | -2.6182 | -3.8893
2016-07-09 19:00 |  | 18.75 | 1000.5 | -3.7 | -2.6182 | -3.5434
2016-07-09 20:00 |  | 18 | 1000 | -2.2 | 0.6042 | -3.0867
2016-07-09 21:00 |  | 17 | 1000 | 0 | -5.3371 | -3.7859
2016-07-09 22:00 |  | 16.5 | 999.75 | -2.1 | -5.035 | -3.7035
2016-07-09 23:00 |  | 16 | 999 | -3.8 | -2.4168 | -3.7178
2016-07-10 |  | 16 | 998.5 | -2.3 | -3.2224 | -3.7547
2016-07-10 01:00 |  | 16 | 997.75 | -2.7 | -3.3231 | -3.5289
2016-07-10 02:00 |  | 16 | 997 | -3.3 | -1.9133 | -3.1593
2016-07-10 03:00 |  | 16 | 996 | -3.2 | -2.8196 | -3.4015
2016-07-10 04:00 |  | 16.75 | 996 | -1.7 | -1.5105 | -2.7113
2016-07-10 05:00 |  | 17 | 996 | -2.1 | -1.3091 | -2.4267
2016-07-10 06:00 |  | 16.5 | 995.75 | -1 | -3.5245 | -2.953
2016-07-10 07:00 |  | 17 | 995 | -1.8 | 0 | -2.2564
2016-07-10 08:00 |  | 17.25 | 995 | -0.1 | -4.028 | -2.8653
2016-07-10 09:00 |  | 17.25 | 995 | -1.5 | -0.4028 | -2.3349
2016-07-10 10:00 |  | 17.25 | 994.75 | -1.6 | -8.4588 | -3.403
2016-07-10 11:00 |  | 18 | 994 | -2.9 | -0.2014 | -2.6814
2016-07-10 12:00 |  | 18 | 994 | -1 | -2.2154 | -2.3497
2016-07-10 13:00 |  | 20.5 | 994 | -0.4 | -0.8056 | -2.7169
2016-07-10 14:00 |  | 22.75 | 993.75 | -0.7 | -4.4308 | -3.311
2016-07-10 15:00 |  | 23.25 | 993 | -1 | 0.5035 | -3.4863
2016-07-10 16:00 |  | 21.5 | 993 | -0.1 | -4.028 | -3.3776
2016-07-10 17:00 |  | 20.25 | 993 | -3.6 | -2.9203 | -3.6503
2016-07-10 18:00 |  | 19 | 993 | -0.1 | 1.1077 | -3.3673
2016-07-10 19:00 |  | 18.25 | 993 | -1.4 | -0.9063 | -2.9086
2016-07-10 20:00 |  | 16.25 | 993 | -0.4 | -1.007 | -2.5079
2016-07-10 21:00 |  | 15.75 | 993 | -1.7 | -1.007 | -3.2525
2016-07-10 22:00 |  | 15 | 993 | -0.6 | -0.5035 | -3.9696
2016-07-10 23:00 |  | 15 | 993 | -2.9 | -3.1217 | -3.6077
2016-07-11 |  | 15.5 | 993 | -3.6 | -2.2154 | -2.6825
2016-07-11 01:00 |  | 15 | 992 | -1.8 | -0.1007 | -2.8009
2016-07-11 02:00 |  | 15 | 992 | -2 | -2.3161 | -2.5553
2016-07-11 03:00 |  | 15 | 992 | 0 | -4.5315 | -2.8067
2016-07-11 04:00 |  | 14.25 | 992 | -1.3 | -5.1357 | -2.7831
2016-07-11 05:00 |  | 15 | 992 | 0 | -1.1077 | -2.1339
2016-07-11 06:00 |  | 16 | 992 | -0.3 | -0.3021 | -2.1282
2016-07-11 07:00 |  | 16.75 | 992.25 | -0.9 | -0.7049 | -1.5087
2016-07-11 08:00 |  | 18 | 993 | -1.4 | -1.6112 | -1.0084
2016-07-11 09:00 |  | 18.5 | 993.25 | 0.5 | 1.8126 | -0.93225
2016-07-11 10:00 |  | 18.75 | 994 | 0 | -0.4028 | -0.79558
2016-07-11 11:00 |  | 20 | 994 | -1.5 | -1.7119 | -1.6125
2016-07-11 12:00 |  | 21.25 | 994 | -2.2 | -2.4168 | -0.37647
2016-07-11 13:00 |  | 21.25 | 994 | -1.9 | 2.6182 | -1.6411
2016-07-11 14:00 |  | 22 | 994 | 0.8 | -1.4098 | -1.3566
2016-07-11 15:00 |  | 22.75 | 994.5 | 1.6 | -2.1147 | -3.2296
2016-07-11 16:00 |  | 18 | 995 | -0.7 | -3.5245 | -3.9162
2016-07-11 17:00 |  | 15 | 995 | -1.5 | 1.3091 | -1.9469
2016-07-11 18:00 |  | 15.5 | 995.25 | 0.4 | -1.4098 | -1.7848
2016-07-11 19:00 |  | 14.5 | 996 | -2.6 | 0.1007 | -0.8655
2016-07-11 20:00 |  | 14 | 996 | -0.9 | -1.1077 | -1.7916
2016-07-11 21:00 |  | 14 | 997 | -0.1 | -4.5315 | -2.4474
2016-07-11 22:00 |  | 14 | 997 | 0.3 | -3.1217 | -2.4721
2016-07-11 23:00 |  | 14 | 997 | -1.7 | -2.3161 | -3.324
2016-07-12 |  | 14 | 996.5 | -2.9 | -0.7049 | -3.1166
2016-07-12 01:00 |  | 13.5 | 996.25 | -2 | -2.9203 | -2.7537
2016-07-12 02:00 |  | 13 | 996.25 | -2.8 | -2.8196 | -2.5683
2016-07-12 03:00 |  | 12.75 | 997 | -2.2 | -1.7119 | -2.3975
2016-07-12 04:00 |  | 12 | 997 | -0.8 | -2.6182 | -2.5128
2016-07-12 05:00 |  | 12 | 997 | -1.4 | -1.9133 | -2.0805
2016-07-12 06:00 |  | 13.25 | 997 | -2.2 | -1.3091 | -2.208
2016-07-12 07:00 |  | 14.5 | 997 | -2.5 | -2.4168 | -2.3608
2016-07-12 08:00 |  | 17 | 997 | -0.5 | -5.9413 | -2.1494
2016-07-12 09:00 |  | 18 | 997 | -1.4 | -5.6392 | -1.9635
2016-07-12 10:00 |  | 18.5 | 997 | -2.3 | -3.3231 | -2.0548
2016-07-12 11:00 |  | 19 | 997 | -0.5 | -1.8126 | -0.94403
2016-07-12 12:00 |  | 15.5 | 997 | 0.3 | 2.014 | -1.2125
2016-07-12 13:00 |  | 14.75 | 997 | 1.2 | 0.6042 | -1.3932
2016-07-12 14:00 |  | 14.5 | 997.75 | 0.6 | -5.4378 | -1.9954
2016-07-12 15:00 |  | 14.5 | 998 | 0.9 | 0.1007 | -2.0881
2016-07-12 16:00 |  | 15 | 997.5 | -2 | -2.4168 | -1.7825
2016-07-12 17:00 |  | 15 | 998 | 0.7 | -1.7119 | -2.2538
2016-07-12 18:00 |  | 14 | 998 | 0 | -2.6182 | -2.3971
2016-07-12 19:00 |  | 14.75 | 998.25 | 1.2 | 1.7119 | -1.909
2016-07-12 20:00 |  | 13 | 999 | -0.1 | -4.1287 | -1.4493
2016-07-12 21:00 |  | 13 | 999 | 0.1 | -3.4238 | -2.5658
2016-07-12 22:00 |  | 13 | 1000 | -0.7 | -1.2084 | -2.9043
2016-07-12 23:00 |  | 12.5 | 1000 | -1.3 | -3.5245 | -2.8137
2016-07-13 |  | 12 | 1000 | -2.9 | -1.8126 | -2.311
2016-07-13 01:00 |  | 12 | 1000 | -4.2 | -6.1427 | -2.4487
2016-07-13 02:00 |  | 12 | 1000.25 | -1.3 | -3.2224 | -2.6031
2016-07-13 03:00 |  | 12 | 1001 | -0.7 | -3.8266 | -2.2305
2016-07-13 04:00 |  | 12 | 1001 | 0 | -3.1217 | -3.2617
2016-07-13 05:00 |  | 12 | 1001 | -1.7 | -1.6112 | -2.3584
2016-07-13 06:00 |  | 12.25 | 1001.75 | 0.6 | -2.7189 | -1.9837
2016-07-13 07:00 |  | 14 | 1002 | -0.2 | -1.6112 | -1.2848
2016-07-13 08:00 |  | 16.75 | 1002.25 | -0.4 | -1.9133 | -2.0084
2016-07-13 09:00 |  | 17.25 | 1003 | 0.9 | -5.7399 | -2.3008
2016-07-13 10:00 |  | 18.75 | 1003 | 0.6 | -2.014 | -2.1467
2016-07-13 11:00 |  | 19.75 | 1003 | -1.3 | -2.9203 | -2.9048
2016-07-13 12:00 |  | 16.5 | 1004 | 0.6 | 0 | -0.99578
2016-07-13 13:00 |  | 16.75 | 1004 | 1.1 | -2.5175 | -2.0241
2016-07-13 14:00 |  | 18.75 | 1004 | -2.8 | -1.2084 | -2.6787
2016-07-13 15:00 |  | 13.25 | 1004.25 | 0.4 | -2.6182 | -2.4914
2016-07-13 16:00 |  | 13.75 | 1005 | -0.3 | 3.8266 | -1.2586
2016-07-13 17:00 |  | 14.25 | 1005 | 0.5 | -3.3231 | -1.9426
2016-07-13 18:00 |  | 15.5 | 1005 | 0.9 | 0.2014 | -1.5678
2016-07-13 19:00 |  | 14.25 | 1005 | -0.5 | -1.7119 | -1.5992
2016-07-13 20:00 |  | 13.25 | 1005.75 | 0.4 | 2.2154 | -1.8074
2016-07-13 21:00 |  | 13 | 1006 | 1.1 | -2.1147 | -1.8091
2016-07-13 22:00 |  | 12 | 1006 | -0.5 | -0.1007 | -1.8118
2016-07-13 23:00 |  | 12 | 1006 | 0.1 | -2.5175 | -2.2235
2016-07-14 |  | 11.5 | 1006 | -0.1 | -2.014 | -2.0262
2016-07-14 01:00 |  | 11 | 1006.25 | 0.2 | 0.1007 | -2.0342
2016-07-14 02:00 |  | 11 | 1006.5 | -0.6 | 0.6042 | -1.8428
2016-07-14 03:00 |  | 11 | 1007 | -0.2 | -1.8126 | -1.4081
2016-07-14 04:00 |  | 11 | 1007 | 1.6 | -2.6182 | -1.3713
2016-07-14 05:00 |  | 11 | 1007.5 | 0.8 | -0.5035 | -1.1106
2016-07-14 06:00 |  | 11.75 | 1008 | -0.2 | -1.9133 | -1.4456
2016-07-14 07:00 |  | 13.5 | 1008 | -1.1 | -0.1007 | -1.2595
2016-07-14 08:00 |  | 16.25 | 1008 | 0.6 | -1.2084 | -1.5466
2016-07-14 09:00 |  | 18 | 1009 | 1.3 | -2.9203 | -1.3248
2016-07-14 10:00 |  | 19.5 | 1009 | 1.5 | -2.014 | -1.8598
2016-07-14 11:00 |  | 20 | 1009.5 | 0.2 | -2.7189 | -2.1651
2016-07-14 12:00 |  | 21.5 | 1010 | -0.3 | -2.014 | -1.9675
2016-07-14 13:00 |  | 21 | 1010 | 0.4 | -2.6182 | -2.4557
2016-07-14 14:00 |  | 23 | 1010 | -1.2 | -2.6182 | -1.4567
2016-07-14 15:00 |  | 21.5 | 1010 | 0.3 | -2.8196 | -1.4165
2016-07-14 16:00 |  | 22 | 1010 | 0.5 | -3.4238 | -1.687
2016-07-14 17:00 |  | 22.25 | 1010 | -0.9 | -0.6042 | -2.613
2016-07-14 18:00 |  | 21 | 1010 | -2 | -3.021 | -2.311
2016-07-14 19:00 |  | 19 | 1010 | -1.8 | 1.6112 | -1.1033
2016-07-14 20:00 |  | 15.25 | 1010.75 | 0.4 | 2.1147 | -0.6427
2016-07-14 21:00 |  | 13.25 | 1011 | -0.4 | 1.6112 | -1.6016
2016-07-14 22:00 |  | 12 | 1011.25 | 0.2 | -1.7119 | -1.2842
2016-07-14 23:00 |  | 11.5 | 1011.75 | 0.2 | 1.5105 | -1.5186
2016-07-15 |  | 11 | 1012 | -0.3 | 0.5035 | -2.0232
2016-07-15 01:00 |  | 11.25 | 1011.75 | 0.4 | -1.6112 | -1.8267
2016-07-15 02:00 |  | 10.75 | 1011 | -2 | -3.9273 | -2.5478
2016-07-15 03:00 |  | 9.75 | 1011.25 | -1.6 | -3.4238 | -2.4947
2016-07-15 04:00 |  | 9.25 | 1011.25 | -2.8 | -3.021 | -2.4017
2016-07-15 05:00 |  | 11 | 1011.5 | -1.7 | -1.3091 | -2.103
2016-07-15 06:00 |  | 12.25 | 1012 | 2 | 1.2084 | -1.6069
2016-07-15 07:00 |  | 15 | 1012 | -1.4 | -2.7189 | -2.0681
2016-07-15 08:00 |  | 19.75 | 1012 | -1.5 | -4.8336 | -2.3665
2016-07-15 09:00 |  | 20 | 1012 | 2.5 | 1.4098 | -2.2575
2016-07-15 10:00 |  | 20.5 | 1012 | 0.3 | -7.049 | -2.577
2016-07-15 11:00 |  | 20.5 | 1012 | -0.8 | -1.3091 | -1.6419
2016-07-15 12:00 |  | 20.5 | 1012 | 1.3 | 0.1007 | -1.4672
2016-07-15 13:00 |  | 21 | 1012 | -0.7 | -0.2014 | -1.3713
2016-07-15 14:00 |  | 19.25 | 1011.5 | -1.4 | -2.6182 | -2.3621
2016-07-15 15:00 |  | 18.25 | 1011 | -0.7 | -3.8266 | -2.0529
2016-07-15 16:00 |  | 18 | 1011 | -0.5 | -2.6182 | -1.7533
2016-07-15 17:00 |  | 17.5 | 1011 | -0.8 | -0.6042 | -2.5321
2016-07-15 18:00 |  | 17 | 1011 | -1.8 | -1.7119 | -2.676
2016-07-15 19:00 |  | 17 | 1011 | -0.1 | -2.4168 | -1.7669
2016-07-15 20:00 |  | 17 | 1011 | -1 | -3.5245 | -1.3003
2016-07-15 21:00 |  | 17 | 1011 | -1.4 | -1.8126 | -2.1658
2016-07-15 22:00 |  | 16 | 1011 | 1.4 | 0.5035 | -2.2951
2016-07-15 23:00 |  | 16 | 1011 | -2 | -5.2364 | -1.9038
2016-07-16 |  | 16 | 1011 | -1 | -1.4098 | -2.2742
2016-07-16 01:00 |  | 16 | 1011 | -2.1 | 0.2014 | -2.9701
2016-07-16 02:00 |  | 17 | 1010.75 | -1.1 | -1.2084 | -2.7827
2016-07-16 03:00 |  | 16.25 | 1010 | -0.6 | -3.3231 | -2.6871
2016-07-16 04:00 |  | 16.25 | 1010.5 | -0.6 | -0.7049 | -1.4463
2016-07-16 05:00 |  | 17 | 1011 | -2.1 | -0.3021 | -1.6834
2016-07-16 06:00 |  | 17.5 | 1011 | 0.2 | -1.3091 | -1.3495
2016-07-16 07:00 |  | 18.5 | 1011 | 1.4 | -2.4168 | -1.1141
2016-07-16 08:00 |  | 20 | 1011 | -1.8 | -0.6042 | -1.9093
2016-07-16 09:00 |  | 22 | 1011 | -0.2 | 0.1007 | -1.8017
2016-07-16 10:00 |  | 24 | 1010.75 | 0.3 | 0.7049 | -1.434
2016-07-16 11:00 |  | 25 | 1010 | 1 | -1.3091 | -1.8887
2016-07-16 12:00 |  | 27.5 | 1010 | -0.4 | 1.8126 | -2.5905
2016-07-16 13:00 |  | 27.25 | 1009 | -2.2 |  | -2.9501
2016-07-16 14:00 |  | 26 | 1009 | -2.8 |  | -2.6451
2016-07-16 15:00 |  | 27.75 | 1009 | -0.2 |  | -3.815
2016-07-16 16:00 |  | 25 | 1009 | -3.6 |  | -3.4907
2016-07-16 17:00 |  | 24.25 | 1008.75 | -1.9 | -3.1217 | -3.8631
2016-07-16 18:00 |  | 23.5 | 1008.5 | -0.3 | -2.6182 | -2.9101
2016-07-16 19:00 |  | 22.25 | 1008 | -1.3 | -5.3371 | -2.1632
2016-07-16 20:00 |  | 21.5 | 1009 | 0.1 | -2.3161 | -1.9905
2016-07-16 21:00 |  | 20.5 | 1009 | 0.1 | -2.014 | -2.4503
2016-07-16 22:00 |  | 19 | 1009 | 1.4 | 1.9133 | -2.8785
2016-07-16 23:00 |  | 18 | 1009 | -1.1 | -2.7189 | -2.4572
2016-07-17 |  | 17 | 1009 | 0 | 4.4308 | -2.2086
2016-07-17 01:00 |  | 17 | 1008.25 | -1.4 | -2.4168 | -2.4722
2016-07-17 02:00 |  | 17 | 1008 | -1.4 | -1.4098 | -2.7885
2016-07-17 03:00 |  | 17.75 | 1008 | -2.2 | -1.8126 | -2.3049
2016-07-17 04:00 |  | 18 | 1008 | -0.7 | -1.7119 | -2.3586
2016-07-17 05:00 |  | 18.25 | 1008 | 0.6 | -3.8266 | -1.6714
2016-07-17 06:00 |  | 19 | 1008 | -0.8 | 2.014 | -1.607
2016-07-17 07:00 |  | 20.5 | 1008 | 0.3 | -2.8196 | -2.5967
2016-07-17 08:00 |  | 22.25 | 1008 | -0.2 | -1.6112 | -1.1091
2016-07-17 09:00 |  | 24 | 1008 | -1.4 | -3.3231 | -2.027
2016-07-17 10:00 |  | 26 | 1008 | -0.6 | -1.1077 | -1.6303
2016-07-17 11:00 |  | 26 | 1008 | -0.6 | -0.6042 | -1.8732
2016-07-17 12:00 |  | 25.25 | 1007.5 | -0.4 | -4.1287 | -2.6111
2016-07-17 13:00 |  | 26 | 1007.25 | -2.6 | -2.2154 | -2.3851
2016-07-17 14:00 |  | 27 | 1007 | -1 | -2.9203 | -4.6972
2016-07-17 15:00 |  | 26.25 | 1007 | -2.3 | -4.5315 | -4.0086
2016-07-17 16:00 |  | 24.75 | 1006 | 0.3 | 2.014 | -3.7572
2016-07-17 17:00 |  | 26 | 1006 | 0.5 | 0.6042 | -2.1464
2016-07-17 18:00 |  | 26.5 | 1006 | 0.8 | -5.5385 | -2.3991
2016-07-17 19:00 |  | 25 | 1006.25 | -0.6 | -0.9063 | -1.6858
2016-07-17 20:00 |  | 20.75 | 1007 | 0 | -2.2154 | -1.2864
2016-07-17 21:00 |  | 19.25 | 1007 | -0.1 | -0.9063 | -0.86224
2016-07-17 22:00 |  | 18.5 | 1007 | -0.5 | -0.1007 | -2.141
2016-07-17 23:00 |  | 17 | 1007.25 | -0.7 | -1.5105 | -2.5162
2016-07-18 |  | 16 | 1007 | -1.3 | -1.6112 | -3.0401
2016-07-18 01:00 |  | 15 | 1007 | -2 | -3.8266 | -2.7702
2016-07-18 02:00 |  | 14.75 | 1007 | -2.7 | -3.021 | -2.8687
2016-07-18 03:00 |  | 14.5 | 1007 | -1.1 | 0.2014 | -3.0305
2016-07-18 04:00 |  | 14 | 1007 | -0.9 | -1.3091 | -2.4447
2016-07-18 05:00 |  | 15.25 | 1007 | 1.8 | -1.7119 | -1.6909
2016-07-18 06:00 |  | 16.5 | 1007 | -0.6 | -3.021 | -2.0566
2016-07-18 07:00 |  | 18.75 | 1007.25 | 0.8 | -2.8196 | -1.6565
2016-07-18 08:00 |  | 23.5 | 1007 | 1.2 | -1.2084 | -2.7946
2016-07-18 09:00 |  | 26.25 | 1007.25 | 1.2 | -3.9273 | -2.2372
2016-07-18 10:00 |  | 27.25 | 1008 | 2.5 | -5.7399 | -3.6274
2016-07-18 11:00 |  | 29 | 1007.5 | -1.5 | -2.4168 | -4.0972
2016-07-18 12:00 |  | 30.5 | 1007 | 0 | -6.2434 | -3.6805
2016-07-18 13:00 |  | 33 | 1007 | 2.1 | 0.3021 | -3.6985
2016-07-18 14:00 |  | 34.5 | 1006.5 | 0.2 | -0.4028 | -4.1149
2016-07-18 15:00 |  | 35.5 | 1006 | -0.5 | -4.8336 | -4.5474
2016-07-18 16:00 |  | 33.75 | 1006 | 1.2 | -5.035 | -4.7647
2016-07-18 17:00 |  | 29.75 | 1006 | -0.7 |  | -2.3703
2016-07-18 18:00 |  | 28.5 | 1006 | -1.1 | 1.9133 | -0.42792
2016-07-18 19:00 |  | 25.5 | 1006 | -3.1 | -3.6252 | -0.79858
2016-07-18 20:00 |  | 21.75 | 1006 | -3.5 | 4.4308 | -0.12219
2016-07-18 21:00 |  | 19.5 | 1006 | -1.9 | -5.3371 | -2.4556
2016-07-18 22:00 |  | 17 | 1006 | -0.6 | -0.6042 | -2.8623
2016-07-18 23:00 |  | 15.75 | 1006 | -1.4 | -2.3161 | -2.9042
2016-07-19 |  | 15 | 1005.25 | -3.8 | -2.2154 | -3.743
2016-07-19 01:00 |  | 15 | 1005 | -2.4 | -3.1217 | -3.2056
2016-07-19 02:00 |  | 14 | 1005 | -3.4 | -4.028 | -4.1446
2016-07-19 03:00 |  | 13.75 | 1004 | -1.7 | -3.3231 | -3.5361
2016-07-19 04:00 |  | 13.5 | 1004 | -1.6 | -3.4238 | -5.2423
2016-07-19 05:00 |  | 15 | 1004 | -2.4 | -4.6322 | -5.2165
2016-07-19 06:00 |  | 17.25 | 1004 | -2.4 | -2.7189 | -4.7613
2016-07-19 07:00 |  | 20 | 1004 | -1.3 | -2.2154 | -2.8604
2016-07-19 08:00 |  | 27.5 | 1003.5 | -1.6 | -6.042 | -3.2663
2016-07-19 09:00 |  | 31.25 | 1003 | -0.6 | -3.1217 | -4.2545
2016-07-19 10:00 |  | 31.75 | 1003 | 0.8 | 1.1077 | -3.3682
2016-07-19 11:00 |  | 33 | 1003 | 0.1 | -2.8196 | -3.7698
2016-07-19 12:00 |  | 34.25 | 1002.25 | 0.7 | -3.3231 | -2.8611
2016-07-19 13:00 |  | 34.25 | 1002 | 1 | 2.9203 | -2.8197
2016-07-19 14:00 |  | 36 | 1002 | -2.5 | -3.3231 | -4.3927
2016-07-19 15:00 |  | 36.75 | 1001.25 | -1.7 | -7.2504 | -7.8255
2016-07-19 16:00 |  | 35.5 | 1001 | -2.8 | -2.8196 | -8.0431
2016-07-19 17:00 |  | 34.75 | 1000.25 | -1.4 | -1.3091 | -5.0222
2016-07-19 18:00 |  | 33 | 1000 | -1.1 |  | -2.0858
2016-07-19 19:00 |  | 29.75 | 999.25 | -4.3 |  | -3.505
2016-07-19 20:00 |  | 25 | 998.75 | -3.3 |  | -4.7004
2016-07-19 21:00 |  | 23 | 998 | -4 | -5.9413 | -4.9861
2016-07-19 22:00 |  | 21.25 | 997.5 | -3.4 | -11.6812 | -5.5348
2016-07-19 23:00 |  | 21 | 997 | -2 | -6.042 | -7.0529
2016-07-20 |  | 20 | 996 | -2.5 | -5.035 | -7.9951
2016-07-20 01:00 |  | 20 | 995.5 | -4.6 | -10.07 | -7.8226
2016-07-20 02:00 |  | 20 | 994.25 | -3.7 | -4.028 | -7.2362
2016-07-20 03:00 |  | 20 | 993.5 | -1.4 | -9.7679 | -6.0577
2016-07-20 04:00 |  | 20.5 | 993 | -1.2 | -3.9273 | -4.7372
2016-07-20 05:00 |  | 21.25 | 993 | -0.4 | -1.8126 | -3.8158
2016-07-20 06:00 |  | 21 | 993 | 0.5 | -5.8406 | -3.4344
2016-07-20 07:00 |  | 21.5 | 993 | 0.5 | -0.6042 | -1.6697
2016-07-20 08:00 |  | 20.75 | 994 | -2 |  | -2.297
2016-07-20 09:00 |  | 21.75 | 994 | -2.4 |  | -3.4266
2016-07-20 10:00 |  | 21.25 | 995 | -3.3 |  | -3.4589
2016-07-20 11:00 |  | 24.75 | 994 | -1.4 |  | -4.7834
2016-07-20 12:00 |  | 28.25 | 994.75 | -2.2 |  | -2.4218
2016-07-20 13:00 |  | 29.25 | 995 | 1.4 |  | -1.5732
2016-07-20 14:00 |  | 32 | 995 | 2.2 |  | -3.4253
2016-07-20 15:00 |  | 32.25 | 996 | 0.3 |  | -5.7152
2016-07-20 16:00 |  | 28.75 | 996 | -0.9 |  | -6.7745
2016-07-20 17:00 |  | 27.5 | 996.25 | -3.2 | -3.728 | -4.3795
2016-07-20 18:00 |  | 26 | 997 | -4.6 | -1.9572 | -1.5322
2016-07-20 19:00 |  | 23.5 | 997 | -3.4 | -0.1864 | -1.4477
2016-07-20 20:00 |  | 21.25 | 997.75 | -1.4 | -0.6524 | -2.629
2016-07-20 21:00 |  | 19.75 | 998 | -1.3 | -1.864 | -2.6379
2016-07-20 22:00 |  | 18.5 | 999 | 0.2 | -1.864 | -2.8731
2016-07-20 23:00 |  | 17 | 999 | -3.6 | -3.262 | -4.1083
2016-07-21 |  | 15.5 | 999 | -2.1 | -2.9824 | -3.1983
2016-07-21 01:00 |  | 14.5 | 999.75 | -2.9 | -1.7708 | -3.1595
2016-07-21 02:00 |  | 13.25 | 1000 | -1.2 | -2.0504 | -2.982
2016-07-21 03:00 |  | 13 | 1000 | -0.1 | -0.8388 | -2.1408
2016-07-21 04:00 |  | 13 | 1000 | -0.9 | -1.0252 | -2.2349
2016-07-21 05:00 |  | 14.25 | 1001 | -0.5 | 0.0932 | -1.9625
2016-07-21 06:00 |  | 15.75 | 1001 | -2 | -0.0932 | -1.7053
2016-07-21 07:00 |  | 17.25 | 1001.25 | 2.1 | 0.5592 | -1.7831
2016-07-21 08:00 |  | 18 | 1002 | -0.7 | -0.3728 | -2.0702
2016-07-21 09:00 |  | 19.75 | 1002 | -1.3 | -1.5844 | -2.8717
2016-07-21 10:00 |  | 22.5 | 1002 | -0.6 | -2.4232 | -2.518
2016-07-21 11:00 |  | 25.5 | 1002 | -1.3 | -1.1184 | -3.4619
2016-07-21 12:00 |  | 27 | 1002 | -3.1 | -1.864 | -3.0154
2016-07-21 13:00 |  | 26.75 | 1001.5 | -1.9 | -1.0252 | -2.798
2016-07-21 14:00 |  | 27 | 1001.25 | -1.9 | -1.5844 | -3.194
2016-07-21 15:00 |  | 27.25 | 1001.5 | 1.1 | -0.2796 | -4.6266
2016-07-21 16:00 |  | 25.25 | 1001 | -0.5 | -1.1184 | -2.8366
2016-07-21 17:00 |  | 25.5 | 1001 | -1.1 | -1.864 | -2.8278
2016-07-21 18:00 |  | 22.5 | 1001.5 | -0.6 | -1.5844 | -2.4665
2016-07-21 19:00 |  | 20.5 | 1002 | 0.4 | -0.932 | -2.3339
2016-07-21 20:00 |  | 18.75 | 1002 | -1.4 | -0.3728 | -1.8105
2016-07-21 21:00 |  | 18 | 1002.25 | -0.5 | -2.6096 | -1.6773
2016-07-21 22:00 |  | 18 | 1003 | -2.4 | -2.7028 | -2.4504
2016-07-21 23:00 |  | 18 | 1002.75 | -1.4 | -2.9824 | -3.3504
2016-07-22 |  | 18 | 1003 | -0.9 | -3.262 | -3.121
2016-07-22 01:00 |  | 17.25 | 1002.25 | -0.9 | -4.7532 | -4.0931
2016-07-22 02:00 |  | 17 | 1002 | -0.4 | -6.1512 | -4.1067
2016-07-22 03:00 |  | 17 | 1002 | -2.5 | -5.4056 | -4.2116
2016-07-22 04:00 |  | 17 | 1002 | 0.9 | -3.5416 | -3.5969
2016-07-22 05:00 |  | 17 | 1002.25 | -1.9 | -1.6776 | -2.8417
2016-07-22 06:00 |  | 18 | 1003 | -0.3 | -0.2796 | -3.5236
2016-07-22 07:00 |  | 19.5 | 1003 | -2.2 | -3.0756 | -3.8326
2016-07-22 08:00 |  | 23.25 | 1003 | -3.9 | -2.0504 | -4.1963
2016-07-22 09:00 |  | 25.75 | 1003 | -3.5 | -2.7028 | -3.1227
2016-07-22 10:00 |  | 26.75 | 1003 | -1.3 | -2.5164 | -4.2598
2016-07-22 11:00 |  | 25.5 | 1003.25 | -2.6 | -3.0756 | -3.6876
2016-07-22 12:00 |  | 18.25 | 1004 | -2.3 | -2.796 | -4.2748
2016-07-22 13:00 |  | 18.75 | 1004 | -1.4 | -2.1436 | -3.5221
2016-07-22 14:00 |  | 21.5 | 1004 | -1.8 | -2.0504 | -4.4237
2016-07-22 15:00 |  | 25.25 | 1004 | -0.7 | -1.4912 | -4.2168
2016-07-22 16:00 |  | 23.5 | 1004 | -2.9 | -2.6096 | -5.5622
2016-07-22 17:00 |  | 24 | 1004 | -1.5 | -2.6096 | -3.5895
2016-07-22 18:00 |  | 25.5 | 1004 | -0.9 | -1.4912 | -2.6747
2016-07-22 19:00 |  | 22.75 | 1004 | -1.5 | -2.1436 | -3.2722
2016-07-22 20:00 |  | 18.25 | 1005 | -1.8 | -1.6776 | -3.7419
2016-07-22 21:00 |  | 18 | 1005 | -1.8 | -1.3048 | -4.2049
2016-07-22 22:00 |  | 17 | 1005 | -0.7 | -0.5592 | -3.6969
2016-07-22 23:00 |  | 15.25 | 1005 | -2.7 | -0.6524 | -3.3644
2016-07-23 |  | 14.5 | 1005 | -1.1 | -2.9824 | -3.183
2016-07-23 01:00 |  | 13.75 | 1005 | -1.7 | -4.4736 | -3.4279
2016-07-23 02:00 |  | 13 | 1005 | -1.8 | -1.9572 | -3.3488
2016-07-23 03:00 |  | 13 | 1005 | -1.5 | -2.796 | -3.8126
2016-07-23 04:00 |  | 12.25 | 1005 | -1.7 | -1.9572 | -2.7793
2016-07-23 05:00 |  | 13.5 | 1005 | -1.1 | -1.1184 | -1.9939
2016-07-23 06:00 |  | 15.25 | 1005 | -1.8 | -0.932 | -2.3925
2016-07-23 07:00 |  | 18 | 1005.25 | -0.3 | -2.2368 | -2.0241
2016-07-23 08:00 |  | 23.5 | 1005.75 | -1.9 | -2.4232 | -2.7142
2016-07-23 09:00 |  | 27.25 | 1005 | -2.7 | -3.0756 | -2.6545
2016-07-23 10:00 |  | 28 | 1006 | -0.6 | -1.4912 | -3.6813
2016-07-23 11:00 |  | 28.75 | 1005.25 | -2.2 | -2.5164 | -3.9978
2016-07-23 12:00 |  | 28 | 1005 | -0.4 | -2.1436 | -2.4836
2016-07-23 13:00 |  | 27.25 | 1005 | -2 | -2.9824 | -3.9132
2016-07-23 14:00 |  | 29.25 | 1005 | -2.7 | -0.7456 | -3.0799
2016-07-23 15:00 |  | 29.25 | 1005 | -0.1 | -2.4232 | -5.1589
2016-07-23 16:00 |  | 27.25 | 1005 | -1.3 | -4.194 | -4.7859
2016-07-23 17:00 |  | 26.25 | 1005 | -1.8 | -1.9572 | -3.2684
2016-07-23 18:00 |  | 24 | 1005 | -1.2 | -1.7708 | -3.4691
2016-07-23 19:00 |  | 20 | 1005 | -2.3 | -1.3048 | -2.4892
2016-07-23 20:00 |  | 18.5 | 1005.75 | -1.2 | -0.7456 | -2.1155
2016-07-23 21:00 |  | 17.25 | 1006 | -2.7 | -2.33 | -2.7834
2016-07-23 22:00 |  | 16 | 1006 | -0.8 | -3.8212 | -2.7829
2016-07-23 23:00 |  | 15.5 | 1006 | -2.3 | -2.0504 | -3.2886
2016-07-24 |  | 15 | 1005.75 | -1.6 | -2.33 | -3.7047
2016-07-24 01:00 |  | 14.25 | 1005.25 | -2.4 | -2.9824 | -3.467
2016-07-24 02:00 |  | 13 | 1005 | -1.4 | -2.4232 | -3.5575
2016-07-24 03:00 |  | 12.5 | 1005 | -2.8 | -2.6096 | -3.0566
2016-07-24 04:00 |  | 12 | 1004.75 | -1.6 | -1.864 | -3.1629
2016-07-24 05:00 |  | 13.75 | 1004.75 | -1.1 | -0.932 | -2.0584
2016-07-24 06:00 |  | 16 | 1005 | 0.1 | -0.8388 | -1.47
2016-07-24 07:00 |  | 18 | 1005 | 0.4 | -0.2796 | -1.5828
2016-07-24 08:00 |  | 21.75 | 1005 | -1.8 | -1.3048 | -1.845
2016-07-24 09:00 |  | 21.75 | 1005 | -0.9 | -0.3728 | -2.0403
2016-07-24 10:00 |  | 22.5 | 1005 | -1 | -2.9824 | -2.8283
2016-07-24 11:00 |  | 23.75 | 1004 | 0.5 | -3.1688 | -3.3909
2016-07-24 12:00 |  | 23.75 | 1004 | -1 | -2.33 | -2.2145
2016-07-24 13:00 |  | 24.25 | 1004 | -2.7 | -1.7708 | -2.9604
2016-07-24 14:00 |  | 23 | 1004 | -1.9 | 0.1864 | -2.9329
2016-07-24 15:00 |  | 22.75 | 1004 | 0.2 | -1.7708 | -2.9513
2016-07-24 16:00 |  | 20.75 | 1003.25 | -0.3 | -1.398 | -3.2929
2016-07-24 17:00 |  | 20.75 | 1003 | 0.5 | -2.2368 | -2.9906
2016-07-24 18:00 |  | 19 | 1003.5 | -1.5 | -0.5592 | -1.8048
2016-07-24 19:00 |  | 18.75 | 1003 | -0.5 | -2.33 | -2.5928
2016-07-24 20:00 |  | 18 | 1003.5 | -0.3 | -1.1184 | -2.8748
2016-07-24 21:00 |  | 18 | 1003 | -0.4 | -0.7456 | -2.7076
2016-07-24 22:00 |  | 18 | 1003.5 | -1.6 | -2.33 | -2.6976
2016-07-24 23:00 |  | 18 | 1003.25 | -1.9 | -1.7708 | -2.9531
2016-07-25 |  | 17.5 | 1003 | -0.7 | -2.2368 | -3.655
2016-07-25 01:00 |  | 16.25 | 1003.75 | -2.9 | -2.9824 | -4.5865
2016-07-25 02:00 |  | 16 | 1004 | -3.1 | -0.932 | -3.6314
2016-07-25 03:00 |  | 14.5 | 1004 | -1.5 | -2.6096 | -3.1584
2016-07-25 04:00 |  | 13.5 | 1004 | -0.6 | -0.5592 | -2.6676
2016-07-25 05:00 |  | 13.5 | 1004 | 0.1 | -1.5844 | -1.9825
2016-07-25 06:00 |  | 15.25 | 1004.5 | -0.3 | 1.0252 | -1.7152
2016-07-25 07:00 |  | 16.5 | 1005 | -0.7 | -0.932 | -1.6927
2016-07-25 08:00 |  | 19.25 | 1005 | -2 | -1.3048 | -1.8834
2016-07-25 09:00 |  | 20.5 | 1005 | -0.9 | -2.4232 | -2.891
2016-07-25 10:00 |  | 21 | 1005 | 2 | -1.5844 | -3.6738
2016-07-25 11:00 |  | 23.5 | 1005.25 | 2.9 | -1.2116 | -2.7525
2016-07-25 12:00 |  | 24 | 1006 | 1.4 | -2.0504 | -3.3179
2016-07-25 13:00 |  | 24.5 | 1005 | -0.5 | -0.7456 | -2.9026
2016-07-25 14:00 |  | 25 | 1005 | -4.1 | -1.3048 | -3.0399
2016-07-25 15:00 |  | 24.25 | 1005 | -4.4 | -1.4912 | -2.6818
2016-07-25 16:00 |  | 23.25 | 1004.5 | -4.2 | -2.4232 | -3.5908
2016-07-25 17:00 |  | 23.5 | 1004 | -1.2 | 0.0932 | -3.1209
2016-07-25 18:00 |  | 20.5 | 1004.75 | 1.4 | -1.5844 | -2.3891
2016-07-25 19:00 |  | 19 | 1005 | -1.6 | -1.2116 | -1.3333
2016-07-25 20:00 |  | 18.75 | 1005.75 | -0.9 | -0.466 | -0.61512
2016-07-25 21:00 |  | 18 | 1006 | -0.7 | -0.2796 | -1.1255
2016-07-25 22:00 |  | 17 | 1006 | -1.4 | -1.1184 | -2.4859
2016-07-25 23:00 |  | 15.75 | 1006 | -0.7 | -0.932 | -2.6345
2016-07-26 |  | 14.75 | 1006 | -0.1 | 0.2796 | -2.1084
2016-07-26 01:00 |  | 13.5 | 1006 | 0 | -2.5164 | -2.4685
2016-07-26 02:00 |  | 13 | 1006 | -1.1 | -1.4912 | -2.0872
2016-07-26 03:00 |  | 12.25 | 1006 | -0.9 | -1.4912 | -2.3818
2016-07-26 04:00 |  | 12 | 1006.75 | -0.7 | -0.8388 | -1.9652
2016-07-26 05:00 |  | 12.75 | 1007 | 1.3 | -0.0932 | -1.608
2016-07-26 06:00 |  | 14.5 | 1007 | 1.1 | 0.6524 | -1.1211
2016-07-26 07:00 |  | 15.75 | 1007 | -1.3 | -1.3048 | -1.8418
2016-07-26 08:00 |  | 19.5 | 1007 | -0.6 | -2.796 | -2.6326
2016-07-26 09:00 |  | 20.25 | 1007 | -0.5 | -1.0252 | -2.3539
2016-07-26 10:00 |  | 22.25 | 1007 | 0.6 | -1.3048 | -2.9347
2016-07-26 11:00 |  | 23 | 1007 | -1 | -3.3552 | -2.5611
2016-07-26 12:00 |  | 21.5 | 1006.75 | -1.6 | -2.4232 | -2.4573
2016-07-26 13:00 |  | 21 | 1006 | 0.7 | -2.33 | -3.2588
2016-07-26 14:00 |  | 22.75 | 1006 | -1.4 | -1.6776 | -3.1112
2016-07-26 15:00 |  | 23.5 | 1006 | -0.5 | -2.1436 | -2.9655
2016-07-26 16:00 |  | 23.75 | 1005 | 0.3 | -2.4232 | -3.3658
2016-07-26 17:00 |  | 21.5 | 1005 | -2.6 | -1.2116 | -2.8378
2016-07-26 18:00 |  | 20 | 1005 | -1.9 | -1.4912 | -2.8861
2016-07-26 19:00 |  | 19 | 1005 | -1.4 | -1.7708 | -2.1538
2016-07-26 20:00 |  | 18.25 | 1005 | 0.4 | -0.7456 | -2.1772
2016-07-26 21:00 |  | 17.5 | 1005 | -1.5 | -2.5164 | -2.2369
2016-07-26 22:00 |  | 17 | 1004.5 | -1.7 | -2.796 | -2.5918
2016-07-26 23:00 |  | 16.25 | 1004 | -1.1 | -3.4484 | -2.6906
2016-07-27 |  | 16.25 | 1004 | -1.7 | -1.4912 | -3.1146
2016-07-27 01:00 |  | 17 | 1003.25 | -1 | -2.2368 | -3.2103
2016-07-27 02:00 |  | 16.25 | 1002.75 | -3.5 | -1.7708 | -3.0168
2016-07-27 03:00 |  | 16.5 | 1002 | -3.5 | -1.7708 | -3.7586
2016-07-27 04:00 |  | 16.75 | 1001.75 | -2.3 | -0.932 | -2.5531
2016-07-27 05:00 |  | 17 | 1001 | -0.9 | -2.33 | -2.4214
2016-07-27 06:00 |  | 17 | 1001 | -0.2 | -1.1184 | -1.7658
2016-07-27 07:00 |  | 17 | 1001 | 0.8 | -1.398 | -1.6987
2016-07-27 08:00 |  | 17 | 1001 | 0.3 | -0.5592 | -1.2858
2016-07-27 09:00 |  | 17.5 | 1001 | 0.5 | -0.8388 | -2.0197
2016-07-27 10:00 |  | 18.75 | 1001 | -1.6 | -2.0504 | -2.586
2016-07-27 11:00 |  | 20 | 1001 | -0.2 | -0.1864 | -2.0091
2016-07-27 12:00 |  | 21.25 | 1001 | -1.1 | -1.7708 | -1.6017
2016-07-27 13:00 |  | 21.75 | 1001 | -2.7 | -1.0252 | -2.271
2016-07-27 14:00 |  | 22.75 | 1000 | -1.1 | -1.4912 | -2.9184
2016-07-27 15:00 |  | 23.5 | 1000 | 1.8 | -1.3048 | -2.5116
2016-07-27 16:00 |  | 24 | 1000 | -2.9 | -2.796 | -3.3979
2016-07-27 17:00 |  | 24.25 | 1000 | -0.5 | -1.6776 | -2.8807
2016-07-27 18:00 |  | 22 | 1000 | -1.3 | -5.2192 | -2.8748
2016-07-27 19:00 |  | 20 | 1000 | -2 | -2.796 | -2.8127
2016-07-27 20:00 |  | 18.25 | 1000 | -1.5 | -2.1436 | -2.9049
2016-07-27 21:00 |  | 17.25 | 1000 | -0.5 | -0.932 | -2.4252
2016-07-27 22:00 |  | 16.5 | 1000.75 | -3 | -2.33 | -3.9613
2016-07-27 23:00 |  | 16 | 1000.75 | -1.4 | -2.4232 | -4.2136
2016-07-28 |  | 15.75 | 1000.5 | -0.6 | -3.262 | -3.3407
2016-07-28 01:00 |  | 14.75 | 1000 | -1.8 | -2.1436 | -3.407
2016-07-28 02:00 |  | 14.75 | 1000 | -0.4 | -1.398 | -3.1611
2016-07-28 03:00 |  | 13.25 | 1000 | -2.2 | -2.7028 | -2.6545
2016-07-28 04:00 |  | 13 | 1000 | -1.2 | -1.4912 | -2.7868
2016-07-28 05:00 |  | 13.75 | 1000 | -1 | -1.9572 | -1.9143
2016-07-28 06:00 |  | 14.75 | 1000 | -1.8 | -0.932 | -1.8062
2016-07-28 07:00 |  | 17 | 1000 | -1 | -2.8892 | -1.6709
2016-07-28 08:00 |  | 19.75 | 1000.25 | 0 | -1.6776 | -2.1069
2016-07-28 09:00 |  | 23 | 1000.25 | 2.4 | -1.398 | -3.159
2016-07-28 10:00 |  | 23.25 | 1000 | -1.3 | -3.3552 | -2.5523
2016-07-28 11:00 |  | 23.25 | 999.5 | -2.1 | -2.5164 | -2.5077
2016-07-28 12:00 |  | 22.5 | 999 | -1.9 | -3.4484 | -2.7532
2016-07-28 13:00 |  | 21 | 999 | 0.3 | -1.398 | -2.4286
2016-07-28 14:00 |  | 18.25 | 999.25 | -1.6 | -0.7456 | -1.9915
2016-07-28 15:00 |  | 18 | 998.75 | -2.5 | -1.1184 | -2.1749
2016-07-28 16:00 |  | 18 | 998 | -1.8 | -2.0504 | -3.0157
2016-07-28 17:00 |  | 17.75 | 998 | -2 | -2.2368 | -3.0173
2016-07-28 18:00 |  | 18.75 | 998 | 0 | -0.2796 | -2.3735
2016-07-28 19:00 |  | 18 | 998 | -0.5 | -2.8892 | -2.1134
2016-07-28 20:00 |  | 18 | 998 | -0.4 | -1.398 | -2.5649
2016-07-28 21:00 |  | 18 | 997 | 0.7 | -1.6776 | -2.7439
2016-07-28 22:00 |  | 17 | 997 | -2.3 | -1.7708 | -2.8427
2016-07-28 23:00 |  | 17 | 997 | -0.5 | -1.9572 | -2.4169
2016-07-29 |  | 17 | 997 | -0.6 | -3.5416 | -2.462
2016-07-29 01:00 |  | 17 | 997 | -0.9 | -0.932 | -2.8838
2016-07-29 02:00 |  | 17 | 996.25 | -2.7 | -1.3048 | -2.7807
2016-07-29 03:00 |  | 17 | 996 | -1.4 | -2.2368 | -2.8682
2016-07-29 04:00 |  | 16.5 | 996 | -1.1 | -1.0252 | -2.4805
2016-07-29 05:00 |  | 15.25 | 996 | -0.2 | -2.33 | -2.4731
2016-07-29 06:00 |  | 15.5 | 996.25 | 0.6 | -0.7456 | -2.0335
2016-07-29 07:00 |  | 17 | 996.5 | -3.2 | -0.3728 | -1.7702
2016-07-29 08:00 |  | 18 | 997 | -0.2 | -0.466 | -2.0453
2016-07-29 09:00 |  | 19.25 | 996.75 | 0 | -0.1864 | -1.8022
2016-07-29 10:00 |  | 20 | 997 | 1.4 | -0.7456 | -1.7703
2016-07-29 11:00 |  | 20.75 | 996 | 0.1 | 0 | -2.8907
2016-07-29 12:00 |  | 21.75 | 996 | -0.1 | -2.9824 | -2.0413
2016-07-29 13:00 |  | 23 | 996 | -0.2 | -2.0504 | -2.1903
2016-07-29 14:00 |  | 23.25 | 996 | 0.7 | -1.3048 | -3.5205
2016-07-29 15:00 |  | 23.5 | 996 | -0.1 | -2.5164 | -3.7982
2016-07-29 16:00 |  | 20.75 | 996 | -2.4 | -0.3728 | -3.269
2016-07-29 17:00 |  | 19.75 | 996 | -1 | -2.33 | -1.7541
2016-07-29 18:00 |  | 19.75 | 996.25 | -1.5 | -0.8388 | -2.2285
2016-07-29 19:00 |  | 18.75 | 997 | -1 | -0.5592 | -2.0345
2016-07-29 20:00 |  | 17 | 997 | -1 | -0.7456 | -1.4529
2016-07-29 21:00 |  | 16 | 997.25 | 0.5 | -0.5592 | -1.9456
2016-07-29 22:00 |  | 15.5 | 998 | -0.9 | -1.4912 | -1.8564
2016-07-29 23:00 |  | 15 | 998 | -1.3 | -1.4912 | -2.0418
2016-07-30 |  | 14 | 998 | -2.2 | -1.2116 | -2.1042
2016-07-30 01:00 |  | 14 | 998 | -1 | -0.7456 | -2.2514
2016-07-30 02:00 |  | 14 | 998 | -0.7 | -0.5592 | -2.2863
2016-07-30 03:00 |  | 14 | 998 | 0.4 | -1.2116 | -2.02
2016-07-30 04:00 |  | 14 | 998 | -1.9 | -3.8212 | -2.0235
2016-07-30 05:00 |  | 14.5 | 998 | -1 | -0.1864 | -1.7752
2016-07-30 06:00 |  | 15.75 | 998 | -0.4 | -1.864 | -2.498
2016-07-30 07:00 |  | 17 | 998.25 | -0.1 | -2.796 | -2.858
2016-07-30 08:00 |  | 17.25 | 999 | -2.7 | -1.398 | -2.8107
2016-07-30 09:00 |  | 18.75 | 999 | -1.2 | -2.8892 | -3.0846
2016-07-30 10:00 |  | 19.25 | 999 | -1.4 | -3.0756 | -2.9271
2016-07-30 11:00 |  | 20.75 | 999 | -1.1 | -1.2116 | -2.9188
2016-07-30 12:00 |  | 22.75 | 999 | -2.9 | -2.8892 | -2.5762
2016-07-30 13:00 |  | 23.25 | 999 | -0.5 | -1.5844 | -2.525
2016-07-30 14:00 |  | 22.5 | 999 | -1.3 | -1.4912 | -3.2233
2016-07-30 15:00 |  | 22.75 | 999 | -0.4 | -1.2116 | -2.9745
2016-07-30 16:00 |  | 25.25 | 999 | -0.1 | -0.8388 | -3.6828
2016-07-30 17:00 |  | 21.25 | 999 | 0 | -2.0504 | -3.6104
2016-07-30 18:00 |  | 20 | 999 | -1.4 | -1.3048 | -2.4096
2016-07-30 19:00 |  | 18.75 | 999 | -1.7 | -1.0252 | -1.9068
2016-07-30 20:00 |  | 16 | 999.25 | 0.2 | -1.5844 | -2.0294
2016-07-30 21:00 |  | 14.75 | 999.75 | -2.4 | -0.466 | -1.7099
2016-07-30 22:00 |  | 14.5 | 1000 | -2.3 | -1.0252 | -2.1696
2016-07-30 23:00 |  | 14.25 | 1000 | -3.5 | 0 | -1.5206
2016-07-31 |  | 14 | 1000 | -3.1 | -1.0252 | -2.5016
2016-07-31 01:00 |  | 13 | 1000 | -2.5 | -2.33 | -2.055
2016-07-31 02:00 |  | 13 | 1000.25 | -1.2 | -1.4912 | -2.2693
2016-07-31 03:00 |  | 13 | 1000.25 | -0.8 | -0.7456 | -1.8151
2016-07-31 04:00 |  | 12.5 | 1001 | -2.4 | -1.2116 | -1.7116
2016-07-31 05:00 |  | 12.5 | 1001 | -0.4 | -0.3728 | -1.2687
2016-07-31 06:00 |  | 14.25 | 1001.75 | -1.1 | -0.7456 | -0.49426
2016-07-31 07:00 |  | 15.75 | 1002 | -1.9 | -2.1436 | -1.1092
2016-07-31 08:00 |  | 18 | 1002 | 0 | -0.3728 | -1.3882
2016-07-31 09:00 |  | 20.25 | 1002 | -0.9 | -1.5844 | -1.6507
2016-07-31 10:00 |  | 22 | 1002 | 1.3 | -2.33 | -1.8857
2016-07-31 11:00 |  | 22.75 | 1002 | -2.3 | -2.4232 | -1.6542
2016-07-31 12:00 |  | 23 | 1002.25 | -1.4 | -2.1436 | -2.0309
2016-07-31 13:00 |  | 22.25 | 1002.75 | 0.2 | -1.398 | -1.6082
2016-07-31 14:00 |  | 22.75 | 1003 | 0 | -0.7456 | -1.6238
2016-07-31 15:00 |  | 23.75 | 1003 | -1.6 | 0 | -1.905
2016-07-31 16:00 |  | 23.75 | 1002.75 | 0.2 | -0.3728 | -2.4403
2016-07-31 17:00 |  | 21.25 | 1002.75 | -0.9 | -0.8388 | -2.0776
2016-07-31 18:00 |  | 20.25 | 1002.75 | 0.6 | -1.864 | -2.0087
2016-07-31 19:00 |  | 18.75 | 1003 | 0.6 | -1.4912 | -1.8598
2016-07-31 20:00 |  | 17 | 1003 | -1.6 | -1.7708 | -1.4157
2016-07-31 21:00 |  | 15.75 | 1003.75 | -0.2 | -0.1864 | -1.6027
2016-07-31 22:00 |  | 15 | 1004 | -1 | -0.5592 | -1.3544
2016-07-31 23:00 |  | 14.75 | 1004 | 0.1 | -1.2116 | -1.714
2016-08-01 |  | 13.25 | 1004 | -2.2 | -1.7708 | -2.3298
2016-08-01 01:00 |  | 13 | 1004 | -1.1 | 0.6524 | -1.6295
2016-08-01 02:00 |  | 13 | 1004 | -0.6 | -1.398 | -2.2937
2016-08-01 03:00 |  | 12 | 1004 | -3 | -1.2116 | -2.2348
2016-08-01 04:00 |  | 11 | 1004 | 0.3 | -0.2796 | -1.7244
2016-08-01 05:00 |  | 12 | 1005 | -2.3 | 0.466 | -1.3103
2016-08-01 06:00 |  | 14 | 1005 | -2.4 | -0.7456 | -1.503
2016-08-01 07:00 |  | 15.75 | 1005 | 0.1 | -0.5592 | -0.89621
2016-08-01 08:00 |  | 16.5 | 1005 | -0.6 | 0.6524 | -1.126
2016-08-01 09:00 |  | 17.75 | 1005 | 1.3 | -1.398 | -1.9358
2016-08-01 10:00 |  | 18.5 | 1005 | -2.6 | -1.0252 | -1.8313
2016-08-01 11:00 |  | 18 | 1005 |  | -3.1688 | -2.5471
2016-08-01 12:00 |  | 19 | 1005 |  | -0.8388 | -1.7673
2016-08-01 13:00 |  | 18.75 | 1004.5 | -0.7 | -1.398 | -1.8323
2016-08-01 14:00 |  | 17 | 1004 | 0.3 | -0.7456 | -2.3793
2016-08-01 15:00 |  | 16.5 | 1004 | -1 | -1.7708 | -2.7389
2016-08-01 16:00 |  | 15.75 | 1004 | -0.4 | -2.8892 | -2.6581
2016-08-01 17:00 |  | 15 | 1003 | 0.3 | -1.864 | -2.8602
2016-08-01 18:00 |  | 14.5 | 1002.25 | -1.6 | -2.8892 | -2.9886
2016-08-01 19:00 |  | 13.75 | 1002 | 0.1 | -0.6524 | -2.9546
2016-08-01 20:00 |  | 13 | 1001 | 0 | -2.5164 | -3.0261
2016-08-01 21:00 |  | 13 | 1000.25 | -2.9 | -3.5416 | -3.6469
2016-08-01 22:00 |  | 13 | 999.5 | 0.3 | -2.8892 | -4.0248
2016-08-01 23:00 |  | 13 | 997.75 | -2.6 | -3.3552 | -4.1059
2016-08-02 |  | 13.75 | 997 | -3.9 | -1.7708 | -3.4317
2016-08-02 01:00 |  | 14.75 | 996.25 | -1.5 | -2.0504 | -3.3654
2016-08-02 02:00 |  | 15 | 996 | -0.7 | -2.4232 | -1.9455
2016-08-02 03:00 |  | 15 | 995.5 | -1.5 | -1.864 | -2.4772
2016-08-02 04:00 |  | 15.5 | 995 | -0.3 | 0.0932 | -2.2616
2016-08-02 05:00 |  | 15.25 | 995 | 0.2 | -0.8388 | -1.2486
2016-08-02 06:00 |  | 16 | 995.75 | 0.4 | -1.2116 | -1.17
2016-08-02 07:00 |  | 16.5 | 995 | -0.6 | 0.3728 | -1.6646
2016-08-02 08:00 |  | 17 | 995 | 1.4 | -0.0932 | -1.8024
2016-08-02 09:00 |  | 17.5 | 995 | 0.8 | -0.3728 | -1.0778
2016-08-02 10:00 |  | 18 | 995.75 | -0.4 | -0.5592 | -1.1582
2016-08-02 11:00 |  | 18 | 996 | -1.6 | -0.7456 | -1.3681
2016-08-02 12:00 |  | 19 | 996 | 2.3 | -0.466 | -1.9716
2016-08-02 13:00 |  | 18.75 | 996 | -0.3 | -0.3728 | -1.6435
2016-08-02 14:00 |  | 19.25 | 996 | 0.3 | -0.466 | -2.4104
2016-08-02 15:00 |  | 20 | 996 | -1.2 | -0.2796 | -2.702
2016-08-02 16:00 |  | 20 | 996 | -1.1 | -2.6096 | -3.7301
2016-08-02 17:00 |  | 19 | 996 | -0.1 | -0.7456 | -3.4969
2016-08-02 18:00 |  | 18.5 | 996 | 0.1 | -0.6524 | -1.6895
2016-08-02 19:00 |  | 18 | 996 | -1.6 | -1.864 | -1.841
2016-08-02 20:00 |  | 18 | 996 | -0.3 | -0.7456 | -2.8621
2016-08-02 21:00 |  | 18 | 996 | -0.4 | -2.5164 | -2.8744
2016-08-02 22:00 |  | 18 | 996 | 0.6 | -0.6524 | -2.4596
2016-08-02 23:00 |  | 17.25 | 995.25 | -3.2 | -2.2368 | -3.0108
2016-08-03 |  | 17 | 995 | -1.1 | -1.398 | -3.3554
2016-08-03 01:00 |  | 17 | 995 | 0 | -2.9824 | -2.678
2016-08-03 02:00 |  | 17 | 994.25 | -0.8 | -4.3804 | -3.1431
2016-08-03 03:00 |  | 17 | 994 | -0.2 | -0.6524 | -2.4852
2016-08-03 04:00 |  | 17 | 994 | -0.5 | -1.1184 | -2.0121
2016-08-03 05:00 |  | 17.25 | 994 | -0.4 | -1.1184 | -1.867
2016-08-03 06:00 |  | 18 | 994 | 0.8 | -1.1184 | -1.9195
2016-08-03 07:00 |  | 18.75 | 994 | -0.2 | -1.0252 | -2.4213
2016-08-03 08:00 |  | 19 | 994 | -0.7 | -1.5844 | -3.1604
2016-08-03 09:00 |  | 20.25 | 994 | -1.3 | 0.2796 | -1.6396
2016-08-03 10:00 |  | 21.5 | 994 | -1.3 | -2.33 | -2.5666
2016-08-03 11:00 |  | 22 | 994 | -0.5 | -0.932 | -2.5151
2016-08-03 12:00 |  | 22.5 | 993.5 | 0 | -0.7456 | -2.48
2016-08-03 13:00 |  | 22.75 | 993 | -1.2 | -1.0252 | -1.712
2016-08-03 14:00 |  | 23.75 | 993 | -1.7 | -1.4912 | -3.0486
2016-08-03 15:00 |  | 22.75 | 993 | 1 | -0.6524 | -3.4424
2016-08-03 16:00 |  | 21.75 | 993 | -2.2 | -2.4232 | -4.255
2016-08-03 17:00 |  | 21 | 992.75 | 0.9 | -1.7708 | -2.6753
2016-08-03 18:00 |  | 19.25 | 993 | 0.9 | -1.5844 | -1.8024
2016-08-03 19:00 |  | 17 | 993 | -0.7 | -1.5844 | -2.0324
2016-08-03 20:00 |  | 16 | 993.75 | -0.1 | -0.6524 | -1.6707
2016-08-03 21:00 |  | 15.25 | 994 | 0.4 | -0.932 | -1.7799
2016-08-03 22:00 |  | 15 | 994 | -0.2 | -1.9572 | -2.0239
2016-08-03 23:00 |  | 15 | 994 | -0.3 | -1.5844 | -1.7251

## Results
DateTime | CorrectedValue
2016-05-05
2016-05-05 01:00
2016-05-05 02:00
2016-05-05 03:00
2016-05-05 04:00
2016-05-05 05:00
2016-05-05 06:00
2016-05-05 07:00
2016-05-05 08:00
2016-05-05 09:00
2016-05-05 10:00
2016-05-05 11:00
2016-05-05 12:00
2016-05-05 13:00
2016-05-05 14:00
2016-05-05 15:00
2016-05-05 16:00
2016-05-05 17:00
2016-05-05 18:00
2016-05-05 19:00
2016-05-05 20:00
2016-05-05 21:00
2016-05-05 22:00
2016-05-05 23:00
2016-05-06
2016-05-06 01:00
2016-05-06 02:00
2016-05-06 03:00
2016-05-06 04:00
2016-05-06 05:00
2016-05-06 06:00
2016-05-06 07:00
2016-05-06 08:00
2016-05-06 09:00
2016-05-06 10:00
2016-05-06 11:00
2016-05-06 12:00
2016-05-06 13:00
2016-05-06 14:00
2016-05-06 15:00
2016-05-06 16:00
2016-05-06 17:00
2016-05-06 18:00
2016-05-06 19:00
2016-05-06 20:00
2016-05-06 21:00
2016-05-06 22:00
2016-05-06 23:00
2016-05-07
2016-05-07 01:00
2016-05-07 02:00
2016-05-07 03:00
2016-05-07 04:00
2016-05-07 05:00
2016-05-07 06:00
2016-05-07 07:00
2016-05-07 08:00
2016-05-07 09:00
2016-05-07 10:00
2016-05-07 11:00
2016-05-07 12:00
2016-05-07 13:00
2016-05-07 14:00
2016-05-07 15:00
2016-05-07 16:00
2016-05-07 17:00
2016-05-07 18:00
2016-05-07 19:00
2016-05-07 20:00
2016-05-07 21:00
2016-05-07 22:00
2016-05-07 23:00
2016-05-08
2016-05-08 01:00
2016-05-08 02:00
2016-05-08 03:00
2016-05-08 04:00
2016-05-08 05:00
2016-05-08 06:00
2016-05-08 07:00
2016-05-08 08:00
2016-05-08 09:00
2016-05-08 10:00
2016-05-08 11:00
2016-05-08 12:00
2016-05-08 13:00
2016-05-08 14:00
2016-05-08 15:00
2016-05-08 16:00
2016-05-08 17:00
2016-05-08 18:00
2016-05-08 19:00
2016-05-08 20:00
2016-05-08 21:00
2016-05-08 22:00
2016-05-08 23:00
2016-05-09
2016-05-09 01:00
2016-05-09 02:00
2016-05-09 03:00
2016-05-09 04:00
2016-05-09 05:00
2016-05-09 06:00
2016-05-09 07:00
2016-05-09 08:00
2016-05-09 09:00
2016-05-09 10:00
2016-05-09 11:00
2016-05-09 12:00
2016-05-09 13:00
2016-05-09 14:00
2016-05-09 15:00
2016-05-09 16:00
2016-05-09 17:00
2016-05-09 18:00
2016-05-09 19:00
2016-05-09 20:00
2016-05-09 21:00
2016-05-09 22:00
2016-05-09 23:00
2016-05-10
2016-05-10 01:00
2016-05-10 02:00
2016-05-10 03:00
2016-05-10 04:00
2016-05-10 05:00
2016-05-10 06:00
2016-05-10 07:00
2016-05-10 08:00
2016-05-10 09:00
2016-05-10 10:00
2016-05-10 11:00
2016-05-10 12:00
2016-05-10 13:00
2016-05-10 14:00
2016-05-10 15:00
2016-05-10 16:00
2016-05-10 17:00
2016-05-10 18:00
2016-05-10 19:00
2016-05-10 20:00
2016-05-10 21:00
2016-05-10 22:00
2016-05-10 23:00
2016-05-11
2016-05-11 01:00
2016-05-11 02:00
2016-05-11 03:00
2016-05-11 04:00
2016-05-11 05:00
2016-05-11 06:00
2016-05-11 07:00
2016-05-11 08:00
2016-05-11 09:00
2016-05-11 10:00
2016-05-11 11:00
2016-05-11 12:00
2016-05-11 13:00
2016-05-11 14:00
2016-05-11 15:00
2016-05-11 16:00
2016-05-11 17:00
2016-05-11 18:00
2016-05-11 19:00
2016-05-11 20:00
2016-05-11 21:00
2016-05-11 22:00
2016-05-11 23:00
2016-05-12
2016-05-12 01:00
2016-05-12 02:00
2016-05-12 03:00
2016-05-12 04:00
2016-05-12 05:00
2016-05-12 06:00
2016-05-12 07:00
2016-05-12 08:00
2016-05-12 09:00
2016-05-12 10:00
2016-05-12 11:00
2016-05-12 12:00
2016-05-12 13:00
2016-05-12 14:00
2016-05-12 15:00
2016-05-12 16:00
2016-05-12 17:00
2016-05-12 18:00
2016-05-12 19:00
2016-05-12 20:00
2016-05-12 21:00
2016-05-12 22:00
2016-05-12 23:00
2016-05-13
2016-05-13 01:00
2016-05-13 02:00
2016-05-13 03:00
2016-05-13 04:00
2016-05-13 05:00
2016-05-13 06:00
2016-05-13 07:00
2016-05-13 08:00
2016-05-13 09:00
2016-05-13 10:00
2016-05-13 11:00
2016-05-13 12:00
2016-05-13 13:00
2016-05-13 14:00
2016-05-13 15:00
2016-05-13 16:00
2016-05-13 17:00
2016-05-13 18:00
2016-05-13 19:00
2016-05-13 20:00
2016-05-13 21:00
2016-05-13 22:00
2016-05-13 23:00
2016-05-14
2016-05-14 01:00
2016-05-14 02:00
2016-05-14 03:00
2016-05-14 04:00
2016-05-14 05:00
2016-05-14 06:00
2016-05-14 07:00
2016-05-14 08:00
2016-05-14 09:00
2016-05-14 10:00
2016-05-14 11:00
2016-05-14 12:00
2016-05-14 13:00
2016-05-14 14:00
2016-05-14 15:00
2016-05-14 16:00
2016-05-14 17:00
2016-05-14 18:00
2016-05-14 19:00
2016-05-14 20:00
2016-05-14 21:00
2016-05-14 22:00
2016-05-14 23:00
2016-05-15
2016-05-15 01:00
2016-05-15 02:00
2016-05-15 03:00
2016-05-15 04:00
2016-05-15 05:00
2016-05-15 06:00
2016-05-15 07:00
2016-05-15 08:00
2016-05-15 09:00
2016-05-15 10:00
2016-05-15 11:00
2016-05-15 12:00
2016-05-15 13:00
2016-05-15 14:00
2016-05-15 15:00
2016-05-15 16:00
2016-05-15 17:00
2016-05-15 18:00
2016-05-15 19:00
2016-05-15 20:00
2016-05-15 21:00
2016-05-15 22:00
2016-05-15 23:00
2016-05-16
2016-05-16 01:00
2016-05-16 02:00
2016-05-16 03:00
2016-05-16 04:00
2016-05-16 05:00
2016-05-16 06:00
2016-05-16 07:00
2016-05-16 08:00
2016-05-16 09:00
2016-05-16 10:00
2016-05-16 11:00
2016-05-16 12:00
2016-05-16 13:00
2016-05-16 14:00
2016-05-16 15:00
2016-05-16 16:00
2016-05-16 17:00
2016-05-16 18:00
2016-05-16 19:00
2016-05-16 20:00
2016-05-16 21:00
2016-05-16 22:00
2016-05-16 23:00
2016-05-17
2016-05-17 01:00
2016-05-17 02:00
2016-05-17 03:00
2016-05-17 04:00
2016-05-17 05:00
2016-05-17 06:00
2016-05-17 07:00
2016-05-17 08:00
2016-05-17 09:00
2016-05-17 10:00
2016-05-17 11:00
2016-05-17 12:00
2016-05-17 13:00
2016-05-17 14:00
2016-05-17 15:00
2016-05-17 16:00
2016-05-17 17:00
2016-05-17 18:00
2016-05-17 19:00
2016-05-17 20:00
2016-05-17 21:00
2016-05-17 22:00
2016-05-17 23:00
2016-05-18
2016-05-18 01:00
2016-05-18 02:00
2016-05-18 03:00
2016-05-18 04:00
2016-05-18 05:00
2016-05-18 06:00
2016-05-18 07:00
2016-05-18 08:00
2016-05-18 09:00
2016-05-18 10:00
2016-05-18 11:00
2016-05-18 12:00
2016-05-18 13:00
2016-05-18 14:00
2016-05-18 15:00
2016-05-18 16:00
2016-05-18 17:00
2016-05-18 18:00
2016-05-18 19:00
2016-05-18 20:00
2016-05-18 21:00
2016-05-18 22:00
2016-05-18 23:00
2016-05-19
2016-05-19 01:00
2016-05-19 02:00
2016-05-19 03:00
2016-05-19 04:00
2016-05-19 05:00
2016-05-19 06:00
2016-05-19 07:00
2016-05-19 08:00
2016-05-19 09:00
2016-05-19 10:00
2016-05-19 11:00
2016-05-19 12:00
2016-05-19 13:00
2016-05-19 14:00
2016-05-19 15:00
2016-05-19 16:00
2016-05-19 17:00
2016-05-19 18:00
2016-05-19 19:00
2016-05-19 20:00
2016-05-19 21:00
2016-05-19 22:00
2016-05-19 23:00
2016-05-20
2016-05-20 01:00
2016-05-20 02:00
2016-05-20 03:00
2016-05-20 04:00
2016-05-20 05:00
2016-05-20 06:00
2016-05-20 07:00
2016-05-20 08:00
2016-05-20 09:00
2016-05-20 10:00
2016-05-20 11:00
2016-05-20 12:00
2016-05-20 13:00
2016-05-20 14:00
2016-05-20 15:00
2016-05-20 16:00
2016-05-20 17:00
2016-05-20 18:00
2016-05-20 19:00
2016-05-20 20:00
2016-05-20 21:00
2016-05-20 22:00
2016-05-20 23:00
2016-05-21
2016-05-21 01:00
2016-05-21 02:00
2016-05-21 03:00
2016-05-21 04:00
2016-05-21 05:00
2016-05-21 06:00
2016-05-21 07:00
2016-05-21 08:00
2016-05-21 09:00
2016-05-21 10:00
2016-05-21 11:00
2016-05-21 12:00
2016-05-21 13:00
2016-05-21 14:00
2016-05-21 15:00
2016-05-21 16:00
2016-05-21 17:00
2016-05-21 18:00
2016-05-21 19:00
2016-05-21 20:00
2016-05-21 21:00
2016-05-21 22:00
2016-05-21 23:00
2016-05-22
2016-05-22 01:00
2016-05-22 02:00
2016-05-22 03:00
2016-05-22 04:00
2016-05-22 05:00
2016-05-22 06:00
2016-05-22 07:00
2016-05-22 08:00
2016-05-22 09:00
2016-05-22 10:00
2016-05-22 11:00
2016-05-22 12:00
2016-05-22 13:00
2016-05-22 14:00
2016-05-22 15:00
2016-05-22 16:00
2016-05-22 17:00
2016-05-22 18:00
2016-05-22 19:00
2016-05-22 20:00
2016-05-22 21:00
2016-05-22 22:00
2016-05-22 23:00
2016-05-23
2016-05-23 01:00
2016-05-23 02:00
2016-05-23 03:00
2016-05-23 04:00
2016-05-23 05:00
2016-05-23 06:00
2016-05-23 07:00
2016-05-23 08:00
2016-05-23 09:00
2016-05-23 10:00
2016-05-23 11:00
2016-05-23 12:00
2016-05-23 13:00
2016-05-23 14:00
2016-05-23 15:00
2016-05-23 16:00
2016-05-23 17:00
2016-05-23 18:00
2016-05-23 19:00
2016-05-23 20:00
2016-05-23 21:00
2016-05-23 22:00
2016-05-23 23:00
2016-05-24
2016-05-24 01:00
2016-05-24 02:00
2016-05-24 03:00
2016-05-24 04:00
2016-05-24 05:00
2016-05-24 06:00
2016-05-24 07:00
2016-05-24 08:00
2016-05-24 09:00
2016-05-24 10:00
2016-05-24 11:00
2016-05-24 12:00
2016-05-24 13:00
2016-05-24 14:00
2016-05-24 15:00
2016-05-24 16:00
2016-05-24 17:00
2016-05-24 18:00
2016-05-24 19:00
2016-05-24 20:00
2016-05-24 21:00
2016-05-24 22:00
2016-05-24 23:00
2016-05-25
2016-05-25 01:00
2016-05-25 02:00
2016-05-25 03:00
2016-05-25 04:00
2016-05-25 05:00
2016-05-25 06:00
2016-05-25 07:00
2016-05-25 08:00
2016-05-25 09:00
2016-05-25 10:00
2016-05-25 11:00
2016-05-25 12:00
2016-05-25 13:00
2016-05-25 14:00
2016-05-25 15:00
2016-05-25 16:00
2016-05-25 17:00
2016-05-25 18:00
2016-05-25 19:00
2016-05-25 20:00
2016-05-25 21:00
2016-05-25 22:00
2016-05-25 23:00
2016-05-26
2016-05-26 01:00
2016-05-26 02:00
2016-05-26 03:00
2016-05-26 04:00
2016-05-26 05:00
2016-05-26 06:00
2016-05-26 07:00
2016-05-26 08:00
2016-05-26 09:00
2016-05-26 10:00
2016-05-26 11:00
2016-05-26 12:00
2016-05-26 13:00
2016-05-26 14:00
2016-05-26 15:00
2016-05-26 16:00
2016-05-26 17:00
2016-05-26 18:00
2016-05-26 19:00
2016-05-26 20:00
2016-05-26 21:00
2016-05-26 22:00
2016-05-26 23:00
2016-05-27
2016-05-27 01:00
2016-05-27 02:00
2016-05-27 03:00
2016-05-27 04:00
2016-05-27 05:00
2016-05-27 06:00
2016-05-27 07:00
2016-05-27 08:00
2016-05-27 09:00
2016-05-27 10:00
2016-05-27 11:00
2016-05-27 12:00
2016-05-27 13:00
2016-05-27 14:00
2016-05-27 15:00
2016-05-27 16:00
2016-05-27 17:00
2016-05-27 18:00
2016-05-27 19:00
2016-05-27 20:00
2016-05-27 21:00
2016-05-27 22:00
2016-05-27 23:00
2016-05-28
2016-05-28 01:00
2016-05-28 02:00
2016-05-28 03:00
2016-05-28 04:00
2016-05-28 05:00
2016-05-28 06:00
2016-05-28 07:00
2016-05-28 08:00
2016-05-28 09:00
2016-05-28 10:00
2016-05-28 11:00
2016-05-28 12:00
2016-05-28 13:00
2016-05-28 14:00
2016-05-28 15:00
2016-05-28 16:00
2016-05-28 17:00
2016-05-28 18:00
2016-05-28 19:00
2016-05-28 20:00
2016-05-28 21:00
2016-05-28 22:00
2016-05-28 23:00
2016-05-29
2016-05-29 01:00
2016-05-29 02:00
2016-05-29 03:00
2016-05-29 04:00
2016-05-29 05:00
2016-05-29 06:00
2016-05-29 07:00
2016-05-29 08:00
2016-05-29 09:00
2016-05-29 10:00
2016-05-29 11:00
2016-05-29 12:00
2016-05-29 13:00
2016-05-29 14:00
2016-05-29 15:00
2016-05-29 16:00
2016-05-29 17:00
2016-05-29 18:00
2016-05-29 19:00
2016-05-29 20:00
2016-05-29 21:00
2016-05-29 22:00
2016-05-29 23:00
2016-05-30
2016-05-30 01:00
2016-05-30 02:00
2016-05-30 03:00
2016-05-30 04:00
2016-05-30 05:00
2016-05-30 06:00
2016-05-30 07:00
2016-05-30 08:00
2016-05-30 09:00
2016-05-30 10:00
2016-05-30 11:00
2016-05-30 12:00
2016-05-30 13:00
2016-05-30 14:00
2016-05-30 15:00
2016-05-30 16:00
2016-05-30 17:00
2016-05-30 18:00
2016-05-30 19:00
2016-05-30 20:00
2016-05-30 21:00
2016-05-30 22:00
2016-05-30 23:00
2016-05-31
2016-05-31 01:00
2016-05-31 02:00
2016-05-31 03:00
2016-05-31 04:00
2016-05-31 05:00
2016-05-31 06:00
2016-05-31 07:00
2016-05-31 08:00
2016-05-31 09:00
2016-05-31 10:00
2016-05-31 11:00
2016-05-31 12:00
2016-05-31 13:00
2016-05-31 14:00
2016-05-31 15:00
2016-05-31 16:00
2016-05-31 17:00
2016-05-31 18:00
2016-05-31 19:00
2016-05-31 20:00
2016-05-31 21:00
2016-05-31 22:00
2016-05-31 23:00
2016-06-01
2016-06-01 01:00
2016-06-01 02:00
2016-06-01 03:00
2016-06-01 04:00
2016-06-01 05:00
2016-06-01 06:00
2016-06-01 07:00
2016-06-01 08:00
2016-06-01 09:00
2016-06-01 10:00
2016-06-01 11:00
2016-06-01 12:00
2016-06-01 13:00
2016-06-01 14:00
2016-06-01 15:00
2016-06-01 16:00
2016-06-01 17:00
2016-06-01 18:00
2016-06-01 19:00
2016-06-01 20:00
2016-06-01 21:00
2016-06-01 22:00
2016-06-01 23:00
2016-06-02
2016-06-02 01:00
2016-06-02 02:00
2016-06-02 03:00
2016-06-02 04:00
2016-06-02 05:00
2016-06-02 06:00
2016-06-02 07:00
2016-06-02 08:00
2016-06-02 09:00
2016-06-02 10:00
2016-06-02 11:00
2016-06-02 12:00
2016-06-02 13:00
2016-06-02 14:00
2016-06-02 15:00
2016-06-02 16:00
2016-06-02 17:00
2016-06-02 18:00
2016-06-02 19:00
2016-06-02 20:00
2016-06-02 21:00
2016-06-02 22:00
2016-06-02 23:00
2016-06-03
2016-06-03 01:00
2016-06-03 02:00
2016-06-03 03:00
2016-06-03 04:00
2016-06-03 05:00
2016-06-03 06:00
2016-06-03 07:00
2016-06-03 08:00
2016-06-03 09:00
2016-06-03 10:00
2016-06-03 11:00
2016-06-03 12:00
2016-06-03 13:00
2016-06-03 14:00
2016-06-03 15:00
2016-06-03 16:00
2016-06-03 17:00
2016-06-03 18:00
2016-06-03 19:00
2016-06-03 20:00
2016-06-03 21:00
2016-06-03 22:00
2016-06-03 23:00
2016-06-04
2016-06-04 01:00
2016-06-04 02:00
2016-06-04 03:00
2016-06-04 04:00
2016-06-04 05:00
2016-06-04 06:00
2016-06-04 07:00
2016-06-04 08:00
2016-06-04 09:00
2016-06-04 10:00
2016-06-04 11:00
2016-06-04 12:00
2016-06-04 13:00
2016-06-04 14:00
2016-06-04 15:00
2016-06-04 16:00
2016-06-04 17:00
2016-06-04 18:00
2016-06-04 19:00
2016-06-04 20:00
2016-06-04 21:00
2016-06-04 22:00
2016-06-04 23:00
2016-06-05
2016-06-05 01:00
2016-06-05 02:00
2016-06-05 03:00
2016-06-05 04:00
2016-06-05 05:00
2016-06-05 06:00
2016-06-05 07:00
2016-06-05 08:00
2016-06-05 09:00
2016-06-05 10:00
2016-06-05 11:00
2016-06-05 12:00
2016-06-05 13:00
2016-06-05 14:00
2016-06-05 15:00
2016-06-05 16:00
2016-06-05 17:00
2016-06-05 18:00
2016-06-05 19:00
2016-06-05 20:00
2016-06-05 21:00
2016-06-05 22:00
2016-06-05 23:00
2016-06-06
2016-06-06 01:00
2016-06-06 02:00
2016-06-06 03:00
2016-06-06 04:00
2016-06-06 05:00
2016-06-06 06:00
2016-06-06 07:00
2016-06-06 08:00
2016-06-06 09:00
2016-06-06 10:00
2016-06-06 11:00
2016-06-06 12:00
2016-06-06 13:00
2016-06-06 14:00
2016-06-06 15:00
2016-06-06 16:00
2016-06-06 17:00
2016-06-06 18:00
2016-06-06 19:00
2016-06-06 20:00
2016-06-06 21:00
2016-06-06 22:00
2016-06-06 23:00
2016-06-07
2016-06-07 01:00
2016-06-07 02:00
2016-06-07 03:00
2016-06-07 04:00
2016-06-07 05:00
2016-06-07 06:00
2016-06-07 07:00
2016-06-07 08:00
2016-06-07 09:00
2016-06-07 10:00
2016-06-07 11:00
2016-06-07 12:00
2016-06-07 13:00
2016-06-07 14:00
2016-06-07 15:00
2016-06-07 16:00
2016-06-07 17:00
2016-06-07 18:00
2016-06-07 19:00
2016-06-07 20:00
2016-06-07 21:00
2016-06-07 22:00
2016-06-07 23:00
2016-06-08
2016-06-08 01:00
2016-06-08 02:00
2016-06-08 03:00
2016-06-08 04:00
2016-06-08 05:00
2016-06-08 06:00
2016-06-08 07:00
2016-06-08 08:00
2016-06-08 09:00
2016-06-08 10:00
2016-06-08 11:00
2016-06-08 12:00
2016-06-08 13:00
2016-06-08 14:00
2016-06-08 15:00
2016-06-08 16:00
2016-06-08 17:00
2016-06-08 18:00
2016-06-08 19:00
2016-06-08 20:00
2016-06-08 21:00
2016-06-08 22:00
2016-06-08 23:00
2016-06-09
2016-06-09 01:00
2016-06-09 02:00
2016-06-09 03:00
2016-06-09 04:00
2016-06-09 05:00
2016-06-09 06:00
2016-06-09 07:00
2016-06-09 08:00
2016-06-09 09:00
2016-06-09 10:00
2016-06-09 11:00
2016-06-09 12:00
2016-06-09 13:00
2016-06-09 14:00
2016-06-09 15:00
2016-06-09 16:00
2016-06-09 17:00
2016-06-09 18:00
2016-06-09 19:00
2016-06-09 20:00
2016-06-09 21:00
2016-06-09 22:00
2016-06-09 23:00
2016-06-10
2016-06-10 01:00
2016-06-10 02:00
2016-06-10 03:00
2016-06-10 04:00
2016-06-10 05:00
2016-06-10 06:00
2016-06-10 07:00
2016-06-10 08:00
2016-06-10 09:00
2016-06-10 10:00
2016-06-10 11:00
2016-06-10 12:00
2016-06-10 13:00
2016-06-10 14:00
2016-06-10 15:00
2016-06-10 16:00
2016-06-10 17:00
2016-06-10 18:00
2016-06-10 19:00
2016-06-10 20:00
2016-06-10 21:00
2016-06-10 22:00
2016-06-10 23:00
2016-06-11
2016-06-11 01:00
2016-06-11 02:00
2016-06-11 03:00
2016-06-11 04:00
2016-06-11 05:00
2016-06-11 06:00
2016-06-11 07:00
2016-06-11 08:00
2016-06-11 09:00
2016-06-11 10:00
2016-06-11 11:00
2016-06-11 12:00
2016-06-11 13:00
2016-06-11 14:00
2016-06-11 15:00
2016-06-11 16:00
2016-06-11 17:00
2016-06-11 18:00
2016-06-11 19:00
2016-06-11 20:00
2016-06-11 21:00
2016-06-11 22:00
2016-06-11 23:00
2016-06-12
2016-06-12 01:00
2016-06-12 02:00
2016-06-12 03:00
2016-06-12 04:00
2016-06-12 05:00
2016-06-12 06:00
2016-06-12 07:00
2016-06-12 08:00
2016-06-12 09:00
2016-06-12 10:00
2016-06-12 11:00
2016-06-12 12:00
2016-06-12 13:00
2016-06-12 14:00
2016-06-12 15:00
2016-06-12 16:00
2016-06-12 17:00
2016-06-12 18:00
2016-06-12 19:00
2016-06-12 20:00
2016-06-12 21:00
2016-06-12 22:00
2016-06-12 23:00
2016-06-13
2016-06-13 01:00
2016-06-13 02:00
2016-06-13 03:00
2016-06-13 04:00
2016-06-13 05:00
2016-06-13 06:00
2016-06-13 07:00
2016-06-13 08:00
2016-06-13 09:00
2016-06-13 10:00
2016-06-13 11:00
2016-06-13 12:00
2016-06-13 13:00
2016-06-13 14:00
2016-06-13 15:00
2016-06-13 16:00
2016-06-13 17:00
2016-06-13 18:00
2016-06-13 19:00
2016-06-13 20:00
2016-06-13 21:00
2016-06-13 22:00
2016-06-13 23:00
2016-06-14
2016-06-14 01:00
2016-06-14 02:00
2016-06-14 03:00
2016-06-14 04:00
2016-06-14 05:00
2016-06-14 06:00
2016-06-14 07:00
2016-06-14 08:00
2016-06-14 09:00
2016-06-14 10:00
2016-06-14 11:00
2016-06-14 12:00
2016-06-14 13:00
2016-06-14 14:00
2016-06-14 15:00
2016-06-14 16:00
2016-06-14 17:00
2016-06-14 18:00
2016-06-14 19:00
2016-06-14 20:00
2016-06-14 21:00
2016-06-14 22:00
2016-06-14 23:00
2016-06-15
2016-06-15 01:00
2016-06-15 02:00
2016-06-15 03:00
2016-06-15 04:00
2016-06-15 05:00
2016-06-15 06:00
2016-06-15 07:00
2016-06-15 08:00
2016-06-15 09:00
2016-06-15 10:00
2016-06-15 11:00
2016-06-15 12:00
2016-06-15 13:00
2016-06-15 14:00
2016-06-15 15:00
2016-06-15 16:00
2016-06-15 17:00
2016-06-15 18:00
2016-06-15 19:00
2016-06-15 20:00
2016-06-15 21:00
2016-06-15 22:00
2016-06-15 23:00
2016-06-16
2016-06-16 01:00
2016-06-16 02:00
2016-06-16 03:00
2016-06-16 04:00
2016-06-16 05:00
2016-06-16 06:00
2016-06-16 07:00
2016-06-16 08:00
2016-06-16 09:00
2016-06-16 10:00
2016-06-16 11:00
2016-06-16 12:00
2016-06-16 13:00
2016-06-16 14:00
2016-06-16 15:00
2016-06-16 16:00
2016-06-16 17:00
2016-06-16 18:00
2016-06-16 19:00
2016-06-16 20:00
2016-06-16 21:00
2016-06-16 22:00
2016-06-16 23:00
2016-06-17
2016-06-17 01:00
2016-06-17 02:00
2016-06-17 03:00
2016-06-17 04:00
2016-06-17 05:00
2016-06-17 06:00
2016-06-17 07:00
2016-06-17 08:00
2016-06-17 09:00
2016-06-17 10:00
2016-06-17 11:00
2016-06-17 12:00
2016-06-17 13:00
2016-06-17 14:00
2016-06-17 15:00
2016-06-17 16:00
2016-06-17 17:00
2016-06-17 18:00
2016-06-17 19:00
2016-06-17 20:00
2016-06-17 21:00
2016-06-17 22:00
2016-06-17 23:00
2016-06-18
2016-06-18 01:00
2016-06-18 02:00
2016-06-18 03:00
2016-06-18 04:00
2016-06-18 05:00
2016-06-18 06:00
2016-06-18 07:00
2016-06-18 08:00
2016-06-18 09:00
2016-06-18 10:00
2016-06-18 11:00
2016-06-18 12:00
2016-06-18 13:00
2016-06-18 14:00
2016-06-18 15:00
2016-06-18 16:00
2016-06-18 17:00
2016-06-18 18:00
2016-06-18 19:00
2016-06-18 20:00
2016-06-18 21:00
2016-06-18 22:00
2016-06-18 23:00
2016-06-19
2016-06-19 01:00
2016-06-19 02:00
2016-06-19 03:00
2016-06-19 04:00
2016-06-19 05:00
2016-06-19 06:00
2016-06-19 07:00
2016-06-19 08:00
2016-06-19 09:00
2016-06-19 10:00
2016-06-19 11:00
2016-06-19 12:00
2016-06-19 13:00
2016-06-19 14:00
2016-06-19 15:00
2016-06-19 16:00
2016-06-19 17:00
2016-06-19 18:00
2016-06-19 19:00
2016-06-19 20:00
2016-06-19 21:00
2016-06-19 22:00
2016-06-19 23:00
2016-06-20
2016-06-20 01:00
2016-06-20 02:00
2016-06-20 03:00
2016-06-20 04:00
2016-06-20 05:00
2016-06-20 06:00
2016-06-20 07:00
2016-06-20 08:00
2016-06-20 09:00
2016-06-20 10:00
2016-06-20 11:00
2016-06-20 12:00
2016-06-20 13:00
2016-06-20 14:00
2016-06-20 15:00
2016-06-20 16:00
2016-06-20 17:00
2016-06-20 18:00
2016-06-20 19:00
2016-06-20 20:00
2016-06-20 21:00
2016-06-20 22:00
2016-06-20 23:00
2016-06-21
2016-06-21 01:00
2016-06-21 02:00
2016-06-21 03:00
2016-06-21 04:00
2016-06-21 05:00
2016-06-21 06:00
2016-06-21 07:00
2016-06-21 08:00
2016-06-21 09:00
2016-06-21 10:00
2016-06-21 11:00
2016-06-21 12:00
2016-06-21 13:00
2016-06-21 14:00
2016-06-21 15:00
2016-06-21 16:00
2016-06-21 17:00
2016-06-21 18:00
2016-06-21 19:00
2016-06-21 20:00
2016-06-21 21:00
2016-06-21 22:00
2016-06-21 23:00
2016-06-22
2016-06-22 01:00
2016-06-22 02:00
2016-06-22 03:00
2016-06-22 04:00
2016-06-22 05:00
2016-06-22 06:00
2016-06-22 07:00
2016-06-22 08:00
2016-06-22 09:00
2016-06-22 10:00
2016-06-22 11:00
2016-06-22 12:00
2016-06-22 13:00
2016-06-22 14:00
2016-06-22 15:00
2016-06-22 16:00
2016-06-22 17:00
2016-06-22 18:00
2016-06-22 19:00
2016-06-22 20:00
2016-06-22 21:00
2016-06-22 22:00
2016-06-22 23:00
2016-06-23
2016-06-23 01:00
2016-06-23 02:00
2016-06-23 03:00
2016-06-23 04:00
2016-06-23 05:00
2016-06-23 06:00
2016-06-23 07:00
2016-06-23 08:00
2016-06-23 09:00
2016-06-23 10:00
2016-06-23 11:00
2016-06-23 12:00
2016-06-23 13:00
2016-06-23 14:00
2016-06-23 15:00
2016-06-23 16:00
2016-06-23 17:00
2016-06-23 18:00
2016-06-23 19:00
2016-06-23 20:00
2016-06-23 21:00
2016-06-23 22:00
2016-06-23 23:00
2016-06-24
2016-06-24 01:00
2016-06-24 02:00
2016-06-24 03:00
2016-06-24 04:00
2016-06-24 05:00
2016-06-24 06:00
2016-06-24 07:00
2016-06-24 08:00
2016-06-24 09:00
2016-06-24 10:00
2016-06-24 11:00
2016-06-24 12:00
2016-06-24 13:00
2016-06-24 14:00
2016-06-24 15:00
2016-06-24 16:00
2016-06-24 17:00
2016-06-24 18:00
2016-06-24 19:00
2016-06-24 20:00
2016-06-24 21:00
2016-06-24 22:00
2016-06-24 23:00
2016-06-25
2016-06-25 01:00
2016-06-25 02:00
2016-06-25 03:00
2016-06-25 04:00
2016-06-25 05:00
2016-06-25 06:00
2016-06-25 07:00
2016-06-25 08:00
2016-06-25 09:00
2016-06-25 10:00
2016-06-25 11:00
2016-06-25 12:00
2016-06-25 13:00
2016-06-25 14:00
2016-06-25 15:00
2016-06-25 16:00
2016-06-25 17:00
2016-06-25 18:00
2016-06-25 19:00
2016-06-25 20:00
2016-06-25 21:00
2016-06-25 22:00
2016-06-25 23:00
2016-06-26
2016-06-26 01:00
2016-06-26 02:00
2016-06-26 03:00
2016-06-26 04:00
2016-06-26 05:00
2016-06-26 06:00
2016-06-26 07:00
2016-06-26 08:00
2016-06-26 09:00
2016-06-26 10:00
2016-06-26 11:00
2016-06-26 12:00
2016-06-26 13:00
2016-06-26 14:00
2016-06-26 15:00
2016-06-26 16:00
2016-06-26 17:00
2016-06-26 18:00
2016-06-26 19:00
2016-06-26 20:00
2016-06-26 21:00
2016-06-26 22:00
2016-06-26 23:00
2016-06-27
2016-06-27 01:00
2016-06-27 02:00
2016-06-27 03:00
2016-06-27 04:00
2016-06-27 05:00
2016-06-27 06:00
2016-06-27 07:00
2016-06-27 08:00
2016-06-27 09:00
2016-06-27 10:00
2016-06-27 11:00
2016-06-27 12:00
2016-06-27 13:00
2016-06-27 14:00
2016-06-27 15:00
2016-06-27 16:00
2016-06-27 17:00
2016-06-27 18:00
2016-06-27 19:00
2016-06-27 20:00
2016-06-27 21:00
2016-06-27 22:00
2016-06-27 23:00
2016-06-28
2016-06-28 01:00
2016-06-28 02:00
2016-06-28 03:00
2016-06-28 04:00
2016-06-28 05:00
2016-06-28 06:00
2016-06-28 07:00
2016-06-28 08:00
2016-06-28 09:00
2016-06-28 10:00
2016-06-28 11:00
2016-06-28 12:00
2016-06-28 13:00
2016-06-28 14:00
2016-06-28 15:00
2016-06-28 16:00
2016-06-28 17:00
2016-06-28 18:00
2016-06-28 19:00
2016-06-28 20:00
2016-06-28 21:00
2016-06-28 22:00
2016-06-28 23:00
2016-06-29
2016-06-29 01:00
2016-06-29 02:00
2016-06-29 03:00
2016-06-29 04:00
2016-06-29 05:00
2016-06-29 06:00
2016-06-29 07:00
2016-06-29 08:00
2016-06-29 09:00
2016-06-29 10:00
2016-06-29 11:00
2016-06-29 12:00
2016-06-29 13:00
2016-06-29 14:00
2016-06-29 15:00
2016-06-29 16:00
2016-06-29 17:00
2016-06-29 18:00
2016-06-29 19:00
2016-06-29 20:00
2016-06-29 21:00
2016-06-29 22:00
2016-06-29 23:00
2016-06-30
2016-06-30 01:00
2016-06-30 02:00
2016-06-30 03:00
2016-06-30 04:00
2016-06-30 05:00
2016-06-30 06:00
2016-06-30 07:00
2016-06-30 08:00
2016-06-30 09:00
2016-06-30 10:00
2016-06-30 11:00
2016-06-30 12:00
2016-06-30 13:00
2016-06-30 14:00
2016-06-30 15:00
2016-06-30 16:00
2016-06-30 17:00
2016-06-30 18:00
2016-06-30 19:00
2016-06-30 20:00
2016-06-30 21:00
2016-06-30 22:00
2016-06-30 23:00
2016-07-01
2016-07-01 01:00
2016-07-01 02:00
2016-07-01 03:00
2016-07-01 04:00
2016-07-01 05:00
2016-07-01 06:00
2016-07-01 07:00
2016-07-01 08:00
2016-07-01 09:00
2016-07-01 10:00
2016-07-01 11:00
2016-07-01 12:00
2016-07-01 13:00
2016-07-01 14:00
2016-07-01 15:00
2016-07-01 16:00
2016-07-01 17:00
2016-07-01 18:00
2016-07-01 19:00
2016-07-01 20:00
2016-07-01 21:00
2016-07-01 22:00
2016-07-01 23:00
2016-07-02
2016-07-02 01:00
2016-07-02 02:00
2016-07-02 03:00
2016-07-02 04:00
2016-07-02 05:00
2016-07-02 06:00
2016-07-02 07:00
2016-07-02 08:00
2016-07-02 09:00
2016-07-02 10:00
2016-07-02 11:00
2016-07-02 12:00
2016-07-02 13:00
2016-07-02 14:00
2016-07-02 15:00
2016-07-02 16:00
2016-07-02 17:00
2016-07-02 18:00
2016-07-02 19:00
2016-07-02 20:00
2016-07-02 21:00
2016-07-02 22:00
2016-07-02 23:00
2016-07-03
2016-07-03 01:00
2016-07-03 02:00
2016-07-03 03:00
2016-07-03 04:00
2016-07-03 05:00
2016-07-03 06:00
2016-07-03 07:00
2016-07-03 08:00
2016-07-03 09:00
2016-07-03 10:00
2016-07-03 11:00
2016-07-03 12:00
2016-07-03 13:00
2016-07-03 14:00
2016-07-03 15:00
2016-07-03 16:00
2016-07-03 17:00
2016-07-03 18:00
2016-07-03 19:00
2016-07-03 20:00
2016-07-03 21:00
2016-07-03 22:00
2016-07-03 23:00
2016-07-04
2016-07-04 01:00
2016-07-04 02:00
2016-07-04 03:00
2016-07-04 04:00
2016-07-04 05:00
2016-07-04 06:00
2016-07-04 07:00
2016-07-04 08:00
2016-07-04 09:00
2016-07-04 10:00
2016-07-04 11:00
2016-07-04 12:00
2016-07-04 13:00
2016-07-04 14:00
2016-07-04 15:00
2016-07-04 16:00
2016-07-04 17:00
2016-07-04 18:00
2016-07-04 19:00
2016-07-04 20:00
2016-07-04 21:00
2016-07-04 22:00
2016-07-04 23:00
2016-07-05
2016-07-05 01:00
2016-07-05 02:00
2016-07-05 03:00
2016-07-05 04:00
2016-07-05 05:00
2016-07-05 06:00
2016-07-05 07:00
2016-07-05 08:00
2016-07-05 09:00
2016-07-05 10:00
2016-07-05 11:00
2016-07-05 12:00
2016-07-05 13:00
2016-07-05 14:00
2016-07-05 15:00
2016-07-05 16:00
2016-07-05 17:00
2016-07-05 18:00
2016-07-05 19:00
2016-07-05 20:00
2016-07-05 21:00
2016-07-05 22:00
2016-07-05 23:00
2016-07-06
2016-07-06 01:00
2016-07-06 02:00
2016-07-06 03:00
2016-07-06 04:00
2016-07-06 05:00
2016-07-06 06:00
2016-07-06 07:00
2016-07-06 08:00
2016-07-06 09:00
2016-07-06 10:00
2016-07-06 11:00
2016-07-06 12:00
2016-07-06 13:00
2016-07-06 14:00
2016-07-06 15:00
2016-07-06 16:00
2016-07-06 17:00
2016-07-06 18:00
2016-07-06 19:00
2016-07-06 20:00
2016-07-06 21:00
2016-07-06 22:00
2016-07-06 23:00
2016-07-07
2016-07-07 01:00
2016-07-07 02:00
2016-07-07 03:00
2016-07-07 04:00
2016-07-07 05:00
2016-07-07 06:00
2016-07-07 07:00
2016-07-07 08:00
2016-07-07 09:00
2016-07-07 10:00
2016-07-07 11:00
2016-07-07 12:00
2016-07-07 13:00
2016-07-07 14:00
2016-07-07 15:00
2016-07-07 16:00
2016-07-07 17:00
2016-07-07 18:00
2016-07-07 19:00
2016-07-07 20:00
2016-07-07 21:00
2016-07-07 22:00
2016-07-07 23:00
2016-07-08
2016-07-08 01:00
2016-07-08 02:00
2016-07-08 03:00
2016-07-08 04:00
2016-07-08 05:00
2016-07-08 06:00
2016-07-08 07:00
2016-07-08 08:00
2016-07-08 09:00
2016-07-08 10:00
2016-07-08 11:00
2016-07-08 12:00
2016-07-08 13:00
2016-07-08 14:00
2016-07-08 15:00
2016-07-08 16:00
2016-07-08 17:00
2016-07-08 18:00
2016-07-08 19:00
2016-07-08 20:00
2016-07-08 21:00
2016-07-08 22:00
2016-07-08 23:00
2016-07-09
2016-07-09 01:00
2016-07-09 02:00
2016-07-09 03:00
2016-07-09 04:00
2016-07-09 05:00
2016-07-09 06:00
2016-07-09 07:00
2016-07-09 08:00
2016-07-09 09:00
2016-07-09 10:00
2016-07-09 11:00
2016-07-09 12:00
2016-07-09 13:00
2016-07-09 14:00
2016-07-09 15:00
2016-07-09 16:00
2016-07-09 17:00
2016-07-09 18:00
2016-07-09 19:00
2016-07-09 20:00
2016-07-09 21:00
2016-07-09 22:00
2016-07-09 23:00
2016-07-10
2016-07-10 01:00
2016-07-10 02:00
2016-07-10 03:00
2016-07-10 04:00
2016-07-10 05:00
2016-07-10 06:00
2016-07-10 07:00
2016-07-10 08:00
2016-07-10 09:00
2016-07-10 10:00
2016-07-10 11:00
2016-07-10 12:00
2016-07-10 13:00
2016-07-10 14:00
2016-07-10 15:00
2016-07-10 16:00
2016-07-10 17:00
2016-07-10 18:00
2016-07-10 19:00
2016-07-10 20:00
2016-07-10 21:00
2016-07-10 22:00
2016-07-10 23:00
2016-07-11
2016-07-11 01:00
2016-07-11 02:00
2016-07-11 03:00
2016-07-11 04:00
2016-07-11 05:00
2016-07-11 06:00
2016-07-11 07:00
2016-07-11 08:00
2016-07-11 09:00
2016-07-11 10:00
2016-07-11 11:00
2016-07-11 12:00
2016-07-11 13:00
2016-07-11 14:00
2016-07-11 15:00
2016-07-11 16:00
2016-07-11 17:00
2016-07-11 18:00
2016-07-11 19:00
2016-07-11 20:00
2016-07-11 21:00
2016-07-11 22:00
2016-07-11 23:00
2016-07-12
2016-07-12 01:00
2016-07-12 02:00
2016-07-12 03:00
2016-07-12 04:00
2016-07-12 05:00
2016-07-12 06:00
2016-07-12 07:00
2016-07-12 08:00
2016-07-12 09:00
2016-07-12 10:00
2016-07-12 11:00
2016-07-12 12:00
2016-07-12 13:00
2016-07-12 14:00
2016-07-12 15:00
2016-07-12 16:00
2016-07-12 17:00
2016-07-12 18:00
2016-07-12 19:00
2016-07-12 20:00
2016-07-12 21:00
2016-07-12 22:00
2016-07-12 23:00
2016-07-13
2016-07-13 01:00
2016-07-13 02:00
2016-07-13 03:00
2016-07-13 04:00
2016-07-13 05:00
2016-07-13 06:00
2016-07-13 07:00
2016-07-13 08:00
2016-07-13 09:00
2016-07-13 10:00
2016-07-13 11:00
2016-07-13 12:00
2016-07-13 13:00
2016-07-13 14:00
2016-07-13 15:00
2016-07-13 16:00
2016-07-13 17:00
2016-07-13 18:00
2016-07-13 19:00
2016-07-13 20:00
2016-07-13 21:00
2016-07-13 22:00
2016-07-13 23:00
2016-07-14
2016-07-14 01:00
2016-07-14 02:00
2016-07-14 03:00
2016-07-14 04:00
2016-07-14 05:00
2016-07-14 06:00
2016-07-14 07:00
2016-07-14 08:00
2016-07-14 09:00
2016-07-14 10:00
2016-07-14 11:00
2016-07-14 12:00
2016-07-14 13:00
2016-07-14 14:00
2016-07-14 15:00
2016-07-14 16:00
2016-07-14 17:00
2016-07-14 18:00
2016-07-14 19:00
2016-07-14 20:00
2016-07-14 21:00
2016-07-14 22:00
2016-07-14 23:00
2016-07-15
2016-07-15 01:00
2016-07-15 02:00
2016-07-15 03:00
2016-07-15 04:00
2016-07-15 05:00
2016-07-15 06:00
2016-07-15 07:00
2016-07-15 08:00
2016-07-15 09:00
2016-07-15 10:00
2016-07-15 11:00
2016-07-15 12:00
2016-07-15 13:00
2016-07-15 14:00
2016-07-15 15:00
2016-07-15 16:00
2016-07-15 17:00
2016-07-15 18:00
2016-07-15 19:00
2016-07-15 20:00
2016-07-15 21:00
2016-07-15 22:00
2016-07-15 23:00
2016-07-16
2016-07-16 01:00
2016-07-16 02:00
2016-07-16 03:00
2016-07-16 04:00
2016-07-16 05:00
2016-07-16 06:00
2016-07-16 07:00
2016-07-16 08:00
2016-07-16 09:00
2016-07-16 10:00
2016-07-16 11:00
2016-07-16 12:00
2016-07-16 13:00
2016-07-16 14:00
2016-07-16 15:00
2016-07-16 16:00
2016-07-16 17:00
2016-07-16 18:00
2016-07-16 19:00
2016-07-16 20:00
2016-07-16 21:00
2016-07-16 22:00
2016-07-16 23:00
2016-07-17
2016-07-17 01:00
2016-07-17 02:00
2016-07-17 03:00
2016-07-17 04:00
2016-07-17 05:00
2016-07-17 06:00
2016-07-17 07:00
2016-07-17 08:00
2016-07-17 09:00
2016-07-17 10:00
2016-07-17 11:00
2016-07-17 12:00
2016-07-17 13:00
2016-07-17 14:00
2016-07-17 15:00
2016-07-17 16:00
2016-07-17 17:00
2016-07-17 18:00
2016-07-17 19:00
2016-07-17 20:00
2016-07-17 21:00
2016-07-17 22:00
2016-07-17 23:00
2016-07-18
2016-07-18 01:00
2016-07-18 02:00
2016-07-18 03:00
2016-07-18 04:00
2016-07-18 05:00
2016-07-18 06:00
2016-07-18 07:00
2016-07-18 08:00
2016-07-18 09:00
2016-07-18 10:00
2016-07-18 11:00
2016-07-18 12:00
2016-07-18 13:00
2016-07-18 14:00
2016-07-18 15:00
2016-07-18 16:00
2016-07-18 17:00
2016-07-18 18:00
2016-07-18 19:00
2016-07-18 20:00
2016-07-18 21:00
2016-07-18 22:00
2016-07-18 23:00
2016-07-19
2016-07-19 01:00
2016-07-19 02:00
2016-07-19 03:00
2016-07-19 04:00
2016-07-19 05:00
2016-07-19 06:00
2016-07-19 07:00
2016-07-19 08:00
2016-07-19 09:00
2016-07-19 10:00
2016-07-19 11:00
2016-07-19 12:00
2016-07-19 13:00
2016-07-19 14:00
2016-07-19 15:00
2016-07-19 16:00
2016-07-19 17:00
2016-07-19 18:00
2016-07-19 19:00
2016-07-19 20:00
2016-07-19 21:00
2016-07-19 22:00
2016-07-19 23:00
2016-07-20
2016-07-20 01:00
2016-07-20 02:00
2016-07-20 03:00
2016-07-20 04:00
2016-07-20 05:00
2016-07-20 06:00
2016-07-20 07:00
2016-07-20 08:00
2016-07-20 09:00
2016-07-20 10:00
2016-07-20 11:00
2016-07-20 12:00
2016-07-20 13:00
2016-07-20 14:00
2016-07-20 15:00
2016-07-20 16:00
2016-07-20 17:00
2016-07-20 18:00
2016-07-20 19:00
2016-07-20 20:00
2016-07-20 21:00
2016-07-20 22:00
2016-07-20 23:00
2016-07-21
2016-07-21 01:00
2016-07-21 02:00
2016-07-21 03:00
2016-07-21 04:00
2016-07-21 05:00
2016-07-21 06:00
2016-07-21 07:00
2016-07-21 08:00
2016-07-21 09:00
2016-07-21 10:00
2016-07-21 11:00
2016-07-21 12:00
2016-07-21 13:00
2016-07-21 14:00
2016-07-21 15:00
2016-07-21 16:00
2016-07-21 17:00
2016-07-21 18:00
2016-07-21 19:00
2016-07-21 20:00
2016-07-21 21:00
2016-07-21 22:00
2016-07-21 23:00
2016-07-22
2016-07-22 01:00
2016-07-22 02:00
2016-07-22 03:00
2016-07-22 04:00
2016-07-22 05:00
2016-07-22 06:00
2016-07-22 07:00
2016-07-22 08:00
2016-07-22 09:00
2016-07-22 10:00
2016-07-22 11:00
2016-07-22 12:00
2016-07-22 13:00
2016-07-22 14:00
2016-07-22 15:00
2016-07-22 16:00
2016-07-22 17:00
2016-07-22 18:00
2016-07-22 19:00
2016-07-22 20:00
2016-07-22 21:00
2016-07-22 22:00
2016-07-22 23:00
2016-07-23
2016-07-23 01:00
2016-07-23 02:00
2016-07-23 03:00
2016-07-23 04:00
2016-07-23 05:00
2016-07-23 06:00
2016-07-23 07:00
2016-07-23 08:00
2016-07-23 09:00
2016-07-23 10:00
2016-07-23 11:00
2016-07-23 12:00
2016-07-23 13:00
2016-07-23 14:00
2016-07-23 15:00
2016-07-23 16:00
2016-07-23 17:00
2016-07-23 18:00
2016-07-23 19:00
2016-07-23 20:00
2016-07-23 21:00
2016-07-23 22:00
2016-07-23 23:00
2016-07-24
2016-07-24 01:00
2016-07-24 02:00
2016-07-24 03:00
2016-07-24 04:00
2016-07-24 05:00
2016-07-24 06:00
2016-07-24 07:00
2016-07-24 08:00
2016-07-24 09:00
2016-07-24 10:00
2016-07-24 11:00
2016-07-24 12:00
2016-07-24 13:00
2016-07-24 14:00
2016-07-24 15:00
2016-07-24 16:00
2016-07-24 17:00
2016-07-24 18:00
2016-07-24 19:00
2016-07-24 20:00
2016-07-24 21:00
2016-07-24 22:00
2016-07-24 23:00
2016-07-25
2016-07-25 01:00
2016-07-25 02:00
2016-07-25 03:00
2016-07-25 04:00
2016-07-25 05:00
2016-07-25 06:00
2016-07-25 07:00
2016-07-25 08:00
2016-07-25 09:00
2016-07-25 10:00
2016-07-25 11:00
2016-07-25 12:00
2016-07-25 13:00
2016-07-25 14:00
2016-07-25 15:00
2016-07-25 16:00
2016-07-25 17:00
2016-07-25 18:00
2016-07-25 19:00
2016-07-25 20:00
2016-07-25 21:00
2016-07-25 22:00
2016-07-25 23:00
2016-07-26
2016-07-26 01:00
2016-07-26 02:00
2016-07-26 03:00
2016-07-26 04:00
2016-07-26 05:00
2016-07-26 06:00
2016-07-26 07:00
2016-07-26 08:00
2016-07-26 09:00
2016-07-26 10:00
2016-07-26 11:00
2016-07-26 12:00
2016-07-26 13:00
2016-07-26 14:00
2016-07-26 15:00
2016-07-26 16:00
2016-07-26 17:00
2016-07-26 18:00
2016-07-26 19:00
2016-07-26 20:00
2016-07-26 21:00
2016-07-26 22:00
2016-07-26 23:00
2016-07-27
2016-07-27 01:00
2016-07-27 02:00
2016-07-27 03:00
2016-07-27 04:00
2016-07-27 05:00
2016-07-27 06:00
2016-07-27 07:00
2016-07-27 08:00
2016-07-27 09:00
2016-07-27 10:00
2016-07-27 11:00
2016-07-27 12:00
2016-07-27 13:00
2016-07-27 14:00
2016-07-27 15:00
2016-07-27 16:00
2016-07-27 17:00
2016-07-27 18:00
2016-07-27 19:00
2016-07-27 20:00
2016-07-27 21:00
2016-07-27 22:00
2016-07-27 23:00
2016-07-28
2016-07-28 01:00
2016-07-28 02:00
2016-07-28 03:00
2016-07-28 04:00
2016-07-28 05:00
2016-07-28 06:00
2016-07-28 07:00
2016-07-28 08:00
2016-07-28 09:00
2016-07-28 10:00
2016-07-28 11:00
2016-07-28 12:00
2016-07-28 13:00
2016-07-28 14:00
2016-07-28 15:00
2016-07-28 16:00
2016-07-28 17:00
2016-07-28 18:00
2016-07-28 19:00
2016-07-28 20:00
2016-07-28 21:00
2016-07-28 22:00
2016-07-28 23:00
2016-07-29
2016-07-29 01:00
2016-07-29 02:00
2016-07-29 03:00
2016-07-29 04:00
2016-07-29 05:00
2016-07-29 06:00
2016-07-29 07:00
2016-07-29 08:00
2016-07-29 09:00
2016-07-29 10:00
2016-07-29 11:00
2016-07-29 12:00
2016-07-29 13:00
2016-07-29 14:00
2016-07-29 15:00
2016-07-29 16:00
2016-07-29 17:00
2016-07-29 18:00
2016-07-29 19:00
2016-07-29 20:00
2016-07-29 21:00
2016-07-29 22:00
2016-07-29 23:00
2016-07-30
2016-07-30 01:00
2016-07-30 02:00
2016-07-30 03:00
2016-07-30 04:00
2016-07-30 05:00
2016-07-30 06:00
2016-07-30 07:00
2016-07-30 08:00
2016-07-30 09:00
2016-07-30 10:00
2016-07-30 11:00
2016-07-30 12:00
2016-07-30 13:00
2016-07-30 14:00
2016-07-30 15:00
2016-07-30 16:00
2016-07-30 17:00
2016-07-30 18:00
2016-07-30 19:00
2016-07-30 20:00
2016-07-30 21:00
2016-07-30 22:00
2016-07-30 23:00
2016-07-31
2016-07-31 01:00
2016-07-31 02:00
2016-07-31 03:00
2016-07-31 04:00
2016-07-31 05:00
2016-07-31 06:00
2016-07-31 07:00
2016-07-31 08:00
2016-07-31 09:00
2016-07-31 10:00
2016-07-31 11:00
2016-07-31 12:00
2016-07-31 13:00
2016-07-31 14:00
2016-07-31 15:00
2016-07-31 16:00
2016-07-31 17:00
2016-07-31 18:00
2016-07-31 19:00
2016-07-31 20:00
2016-07-31 21:00
2016-07-31 22:00
2016-07-31 23:00
2016-08-01
2016-08-01 01:00
2016-08-01 02:00
2016-08-01 03:00
2016-08-01 04:00
2016-08-01 05:00
2016-08-01 06:00
2016-08-01 07:00
2016-08-01 08:00
2016-08-01 09:00
2016-08-01 10:00
2016-08-01 11:00
2016-08-01 12:00
2016-08-01 13:00
2016-08-01 14:00
2016-08-01 15:00
2016-08-01 16:00
2016-08-01 17:00
2016-08-01 18:00
2016-08-01 19:00
2016-08-01 20:00
2016-08-01 21:00
2016-08-01 22:00
2016-08-01 23:00
2016-08-02
2016-08-02 01:00
2016-08-02 02:00
2016-08-02 03:00
2016-08-02 04:00
2016-08-02 05:00
2016-08-02 06:00
2016-08-02 07:00
2016-08-02 08:00
2016-08-02 09:00
2016-08-02 10:00
2016-08-02 11:00
2016-08-02 12:00
2016-08-02 13:00
2016-08-02 14:00
2016-08-02 15:00
2016-08-02 16:00
2016-08-02 17:00
2016-08-02 18:00
2016-08-02 19:00
2016-08-02 20:00
2016-08-02 21:00
2016-08-02 22:00
2016-08-02 23:00
2016-08-03
2016-08-03 01:00
2016-08-03 02:00
2016-08-03 03:00
2016-08-03 04:00
2016-08-03 05:00
2016-08-03 06:00
2016-08-03 07:00
2016-08-03 08:00
2016-08-03 09:00
2016-08-03 10:00
2016-08-03 11:00
2016-08-03 12:00
2016-08-03 13:00
2016-08-03 14:00
2016-08-03 15:00
2016-08-03 16:00
2016-08-03 17:00
2016-08-03 18:00
2016-08-03 19:00
2016-08-03 20:00
2016-08-03 21:00
2016-08-03 22:00
2016-08-03 23:00