## Introduction
Volatile Correction Model
Version 1.1
The Environmental Research Group have developed this application to allow users to correct their TEOM measurements based on nearby FDMS measurements.
Site
Start Date
End Date
This spreadsheet was created using the website | www.volatile-correction-model.info
You can also contact us via email at | vcm@erg.kcl.ac.uk
Using the correction model
1. Go to the Summary sheet and ensure details are correct | Summary Page
2. Go to the Data sheet and enter any local measurement data (e.g. FDMS purge). Please ensure that the measurements are in the correct units. If you need help converting these units please see the help section of the VCM Web Portal. | Data Page
3. Paste in the TEOM data you would like to correct into the TEOM column on the data page. | Data Page
4. Copy the data out of the results sheet - if copying to excel then use copy, and then paste special, values | Results Page
Cell colours
Data Entry | Data Entry Needed (unless values already there)
Fixed Values | Fixed after setup on website
Calculated Values | Values will be automatically calculated
Warnings | Warning for cell

## Summary
Summary | Text | Value
0
Site Name | Foleshill Road
Organisation
Start Date | 01/01/2014
End Date | 31/12/2014
TEOM data already corrected with 1.3 factor | No
EPA Constant A |  | 3
EPA Constant B |  | 1.03
Instrument Temperature |  | 25
Instrument Pressure |  | 1013
Instrument reports to local ambient readings | Yes
Timescale | Daily
Pressure Site
Pressure Site Warning
Temperature Site
Temperature Site Warning
FDMS Site 1 | Leamington Spa AURN (LM0)
FDMS Site 1 Warning | FDMS1 Correction includes unratified data.
FDMS Site 2 | Birmingham Tyburn AURN (BI9)
FDMS Site 2 Warning | FDMS2 Correction includes unratified data.
FDMS Site 3 | Average of remaining sites within range
FDMS Site 3 Warning | FDMS3 Correction includes unratified data.

## Data
DateTime | TEOM | FDMS1 | FDMS2 | FDMS3
| 0 | 0 | 0 | 0
2014-01-01 |  | -2.8958 | -3.7083 | -2.9413
2014-01-02 |  | -0.92083 | -1.9 | -1.4785
2014-01-03 |  | -1.4208 | -1.6708 | -1.329
2014-01-04 |  | -1.8917 | -2.8 | -2.3531
2014-01-05 |  | -1.9625 | -2.8292 | -2.4525
2014-01-06 |  | -1.1583 | -2.4667 | -1.9354
2014-01-07 |  | -0.23333 | -1.0792 | -1.1359
2014-01-08 |  | -1.4833 | -2.7375 | -2.5302
2014-01-09 |  | -1.6167 | -2.9 | -2.2674
2014-01-10 |  | -2.025 | -2.7167 | -2.2313
2014-01-11 |  | -1.9375 | -3.1261 | -2.2513
2014-01-12 |  | -5.15 | -5.9167 | -5.4091
2014-01-13 |  | -2.8958 | -3.3625 | -3.0914
2014-01-14 |  | -1.875 | -2.5125 | -2.4383
2014-01-15 |  | -3.4125 | -4.0792 | -3.4894
2014-01-16 |  | -2.1042 | -3.6333 | -3.0945
2014-01-17 |  | -1.7375 | -1.9667 | -1.8706
2014-01-18 |  | -2.725 | -3.0875 | -3.3226
2014-01-19 |  | -1.8182 | -2.5 | -2.1636
2014-01-20 |  | -3.4875 | -5.625 | -4.5022
2014-01-21 |  | -5.0667 | -2.9364 | -4.9206
2014-01-22 |  | -2.3458 | -0.35833 | -2.403
2014-01-23 |  | -2.0833 | -1.0167 | -2.3186
2014-01-24 |  | -1.8708 | -1.15 | -2.8876
2014-01-25 |  | -3.6083 | -1.2542 | -3.1826
2014-01-26 |  | -3.5 | -3.1542 | -3.9802
2014-01-27 |  | -1.9917 | -1.9375 | -2.2338
2014-01-28 |  | -1.0917 | -0.99167 | -1.903
2014-01-29 |  | -2.0125 | -1.7208 | -2.2423
2014-01-30 |  | -5.8 | -1.8833 | -5.5006
2014-01-31 |  | -6.3875 | -5.5542 | -6.9236
2014-02-01 |  | -1.6792 | -0.925 | -1.829
2014-02-02 |  | -0.80417 | 0.10833 | -0.84701
2014-02-03 |  | -3.425 | -2.4435 | -2.7462
2014-02-04 |  | -2.8542 | -2.8083 | -2.926
2014-02-05 |  | -1.6333 | -0.84583 | -1.8135
2014-02-06 |  | -2.6522 | -1.6957 | -2.3019
2014-02-07 |  | -2.6875 | -2.2333 | -2.5511
2014-02-08 |  | -2.9083 | -2.5667 | -2.13
2014-02-09 |  | -0.21818 | -0.045455 | -0.41694
2014-02-10 |  | -1.2958 | -2.1435 | -1.1575
2014-02-11 |  | -2.1958 | -2.2667 | -1.9909
2014-02-12 |  | -2.8333 | -2.4333 | -2.391
2014-02-13 |  | -0.44583 | -0.39583 | -0.45285
2014-02-14 |  | -3.8 | -2.9458 | -3.5226
2014-02-15 |  | 0.15833 | 0.825 | 0.60413
2014-02-16 |  | -0.82917 | -1.2292 | -1.3945
2014-02-17 |  | -2.0913 | -2.2217 | -2.4714
2014-02-18 |  | -3.2625 | -3.0917 | -2.6712
2014-02-19 |  | -3.6083 | -2.7583 | -2.9858
2014-02-20 |  | -3.6042 | -3.25 | -3.1688
2014-02-21 |  | -1.6708 | -1.575 | -1.6944
2014-02-22 |  | -0.525 | -0.975 | -0.89555
2014-02-23 |  | -2.3208 | -2.4708 | -2.2372
2014-02-24 |  | -2.4542 | -2.3833 | -2.9609
2014-02-25 |  | -2.0958 | -1.2583 | -1.572
2014-02-26 |  | 0.57391 | -1.5333 | -0.87403
2014-02-27 |  | -1.15 | -2.3625 | -1.4619
2014-02-28 |  | -0.84583 | -3.35 | -2.7495
2014-03-01 |  | -1.1333 | -3.875 | -4.013
2014-03-02 |  | -2.1875 | -4.1682 | -3.7232
2014-03-03 |  | -0.066667 | -1.6833 | -0.95985
2014-03-04 |  | -0.82917 | -2.787 | -2.2059
2014-03-05 |  | -0.79167 | -3.7292 | -2.3974
2014-03-06 |  | -2.6708 | -4.4417 | -3.9994
2014-03-07 |  | -1.7625 | -3.3833 | -2.9811
2014-03-08 |  | -5.7583 | -7.25 | -6.4993
2014-03-09 |  | -8 | -8.475 | -9.2347
2014-03-10 |  | -2.8208 | -3.4458 | -3.8942
2014-03-11 |  | -2.3864 | -2.8083 | -3.818
2014-03-12 |  | -6.8913 | -7.3636 | -8.2877
2014-03-13 |  | -11.1417 | -11.8 | -12.0655
2014-03-14 |  | -11.1333 | -12.7167 | -12.5516
2014-03-15 |  | -3.8125 | -4.1875 | -3.6378
2014-03-16 |  | -2.7667 | -3.675 | -2.8893
2014-03-17 |  | -2.9375 | -3.3696 | -3.3697
2014-03-18 |  | -1.4136 | -2.1318 | -1.6156
2014-03-19 |  | -2.45 | -3.125 | -1.6652
2014-03-20 |  | -3.1833 | -3.8208 | -3.3791
2014-03-21 |  | -1.7333 | -2.2958 | -2.6182
2014-03-22 |  | -1.6333 | -1.3667 | -1.8207
2014-03-23 |  | -0.72083 | -0.71667 | -1.3863
2014-03-24 |  | -2.6125 | -3.2875 | -3.2274
2014-03-25 |  | -2.6 | -3.3083 | -2.9144
2014-03-26 |  | -6.4125 | -6.9208 | -5.7224
2014-03-27 |  | -6.5 | -6.6083 | -6.7828
2014-03-28 |  | -11.6292 | -12.3417 | -10.2906
2014-03-29 |  | -15.7917 | -16.4917 | -15.2707
2014-03-30 |  | -13.0792 | -14.3292 | -13.5015
2014-03-31 |  | -6.1083 | -11.8292 | -11.4786
2014-04-01 |  | -7.0125 | -7.6542 | -8.7214
2014-04-02 |  | -17.3208 | -16.5458 | -13.0696
2014-04-03 |  | -18.95 | -18.5792 | -17.4683
2014-04-04 |  | -9.5333 | -10.4792 | -9.9318
2014-04-05 |  | -3.45 | -4.9708 | -4.5246
2014-04-06 |  | -2.8625 | -5.5792 | -3.6223
2014-04-07 |  | -2.7042 | -4.3 | -2.9181
2014-04-08 |  | -0.9375 | -1.125 | -0.79605
2014-04-09 |  | -2.2292 | -2.9542 | -2.8656
2014-04-10 |  | -2.2917 | -2.3583 | -2.5757
2014-04-11 |  | -2.3333 | -3.5208 | -2.9656
2014-04-12 |  | -2.7708 | -2.9792 | -2.955
2014-04-13 |  | -1.925 | -2.1208 | -2.023
2014-04-14 |  | -1.2958 | -1.9333 | -1.5092
2014-04-15 |  | -1.7542 | -2.9208 | -2.6216
2014-04-16 |  | -3.8125 | -4.3083 | -3.9739
2014-04-17 |  | -4.35 | -5.4591 | -4.4217
2014-04-18 |  | -2.5542 | -3.0125 | -2.6325
2014-04-19 |  | -2.5625 | -3.3583 | -3.0702
2014-04-20 |  | -5.8667 | -7.2333 | -6.779
2014-04-21 |  | -7.8292 | -8.6458 | -7.3567
2014-04-22 |  | -5.7833 | -7.2875 | -5.7253
2014-04-23 |  | -3.7542 | -5.1348 | -4.8007
2014-04-24 |  | -4.6292 | -5.3667 | -8.0026
2014-04-25 |  | -7.1435 | -8.0261 | -7.1337
2014-04-26 |  | -4.0667 | -4.9542 | -4.9438
2014-04-27 |  | -2.8375 | -4.1917 | -3.6698
2014-04-28 |  | -6.4167 | -8.1333 | -5.9915
2014-04-29 |  | -9.7042 | -10.9958 | -8.528
2014-04-30 |  | -8.6958 | -11.4958 | -7.6793
2014-05-01 |  | -5.875 | -7.7667 | -5.4739
2014-05-02 |  | -2.8542 | -3.6792 | -2.2469
2014-05-03 |  | -2.6875 | -3.9083 | -2.983
2014-05-04 |  | -4.4917 | -5.25 | -4.3831
2014-05-05 |  | -5.5958 | -6.3792 | -5.6903
2014-05-06 |  | -3.3083 | -3.6773 | -2.8415
2014-05-07 |  | -1.8 | -2.8773 | -1.919
2014-05-08 |  | -2.8167 | -3.8583 | -2.2574
2014-05-09 |  | -2.1917 | -2.7167 | -1.7429
2014-05-10 |  | -2.7125 | -4.3 | -2.8582
2014-05-11 |  | -1.4333 | -2.0875 | -1.019
2014-05-12 |  | -1.0542 | -2.2667 | -1.1716
2014-05-13 |  | -0.75833 | -1.9542 | -1.2568
2014-05-14 |  | -2.1524 | -2.1261 | -1.5962
2014-05-15 |  | -2.5792 | -4.0708 | -2.6063
2014-05-16 |  | -4.7917 | -6.4917 | -4.5808
2014-05-17 |  | -3.5875 | -3.975 | -4.1297
2014-05-18 |  | -5.1417 | -5.7458 | -5.1323
2014-05-19 |  | -6.3375 | -7.1333 | -5.9093
2014-05-20 |  | -6.325 | -7.8125 | -4.7368
2014-05-21 |  | -4.25 | -5.4875 | -3.9875
2014-05-22 |  | -3.5522 | -4.3125 | -3.4563
2014-05-23 |  | -2.725 | -3.9667 | -2.2622
2014-05-24 |  | -2.9333 | -5.2 | -3.8997
2014-05-25 |  | -2.125 | -3.1273 | -2.4748
2014-05-26 |  | -2.4182 | -3.3571 | -2.2322
2014-05-27 |  | -4.7417 | -5.6833 | -3.4133
2014-05-28 |  | -3.4333 | -4.8125 | -2.5322
2014-05-29 |  | -2.9542 | -4.3042 | -2.0487
2014-05-30 |  | -3.8833 | -4.2375 | -2.5123
2014-05-31 |  | -4.325 | -6.2167 | -3.1188
2014-06-01 |  | -3.9542 | -5.31 | -3.2846
2014-06-02 |  | -2.9208 | -4.6174 | -2.5584
2014-06-03 |  | -2.9261 | -5.6522 | -2.7736
2014-06-04 |  | -3.9875 | -5.4 | -2.3288
2014-06-05 |  | -2.075 | -2.9167 | -4.4959
2014-06-06 |  | -2.5792 | -3.3708 | -1.7619
2014-06-07 |  | -3.1333 | -5.1208 | -2.1482
2014-06-08 |  | -1.5833 | -4.4458 | -1.7237
2014-06-09 |  | -3.0458 | -5.1375 | -2.2196
2014-06-10 |  | -1.8167 | -3.9708 | -1.406
2014-06-11 |  | -1.8208 | -3.3125 | -1.0017
2014-06-12 |  | -2.7917 | -4.3917 | -2.0615
2014-06-13 |  | -2.225 | -5.4583 | -2.1386
2014-06-14 |  | -3.9727 | -6.55 | -5.1623
2014-06-15 |  | -2.9833 | -5.275 | -2.0608
2014-06-16 |  | -3.6478 | -4.4875 | -1.4585
2014-06-17 |  | -2.0708 | -3.9 | -1.3726
2014-06-18 |  | -3.0333 | -5.1238 | -1.8868
2014-06-19 |  | -3.025 | -5.3958 | -1.9013
2014-06-20 |  | -3.5083 | -5.2125 | -2.0323
2014-06-21 |  | -2.5583 | -3.8958 | -2.0233
2014-06-22 |  | -3.1391 | -4.3304 | -2.0956
2014-06-23 |  | -3.6083 | -5.5208 | -2.2146
2014-06-24 |  | -3.7875 | -5.6292 | -2.9757
2014-06-25 |  | -3.0739 | -5.0217 | -2.6514
2014-06-26 |  | -2.2583 | -3.2136 | -1.8062
2014-06-27 |  | -4.125 | -4.2625 | -2.7658
2014-06-28 |  | -3.725 | -6.6458 | -2.2792
2014-06-29 |  | -2.3875 | -4.025 | -1.384
2014-06-30 |  | -2.6304 | -5.4783 | -1.4781
2014-07-01 |  | -3.3217 | -7.7217 | -1.9375
2014-07-02 |  | -3.9417 | -8.3708 | -1.4792
2014-07-03 |  | -2.8292 |  | -2.1012
2014-07-04 |  | -3.7333 |  | -2.145
2014-07-05 |  | -2.4625 | -1.4042 | -1.7259
2014-07-06 |  | -2.8048 | -1.1792 | -1.1508
2014-07-07 |  | -2.0875 | -1.2167 | -0.90658
2014-07-08 |  | -2.725 | -2.8833 | -1.6691
2014-07-09 |  | -2.5708 | -2.4125 | -1.6714
2014-07-10 |  |  | -2.125 | -0.91256
2014-07-11 |  |  | -3.5083 | -1.8088
2014-07-12 |  |  | -3.5708 | -2.1563
2014-07-13 |  |  | -2.1375 | -1.6142
2014-07-14 |  |  |  | -0.74229
2014-07-15 |  | -1.0042 |  | -0.92875
2014-07-16 |  | -1.7708 |  | -1.0517
2014-07-17 |  | -2.3304 | -2.5875 | -1.8785
2014-07-18 |  | -3.6833 | -3.4375 | -2.9226
2014-07-19 |  | -2.5375 | -3.8083 | -2.5777
2014-07-20 |  | -2.6083 | -3.5667 | -2.3069
2014-07-21 |  | -2.65 | -2.5917 | -1.6007
2014-07-22 |  | -2.5667 | -2.3667 | -1.5954
2014-07-23 |  | -3.0409 | -3.7792 | -2.294
2014-07-24 |  | -3.125 | -4.725 | -2.2286
2014-07-25 |  | -3.025 | -3.9042 | -2.1532
2014-07-26 |  | -2.4458 | -2.9292 | -2.0226
2014-07-27 |  | -1.9958 | -3.0542 | -2.1209
2014-07-28 |  | -2.1 | -2.0833 | -1.5476
2014-07-29 |  | -2.5826 | -3.0292 | -2.2212
2014-07-30 |  | -2.1375 | -2.6042 | -1.7255
2014-07-31 |  | -2.6875 | -2.9042 | -1.9431
2014-08-01 |  | -2.8208 | -3.5083 | -2.1702
2014-08-02 |  | -3.2083 | -3.7917 | -2.4694
2014-08-03 |  | -1.3792 | -1.6375 | -0.98214
2014-08-04 |  | -1.4167 | -1.8083 | -1.2887
2014-08-05 |  | -2.4958 | -3.025 | -1.8631
2014-08-06 |  | -2.1542 | -2.7375 | -1.8839
2014-08-07 |  | -2.1292 | -3.3458 | -1.7531
2014-08-08 |  | -4.6667 | -5.8917 | -3.2601
2014-08-09 |  | -1.7417 | -3.1167 | -2.621
2014-08-10 |  | -2.6375 | -3.225 | -2.7173
2014-08-11 |  | -1.0125 | -2.05 | -1.4
2014-08-12 |  | -1.9375 | -2.525 | -1.7708
2014-08-13 |  | -1.85 | -2.2208 | -1.225
2014-08-14 |  | -1.9958 | -2.4458 | -1.1078
2014-08-15 |  | -1.8708 | -2.6917 | -0.19206
2014-08-16 |  | -2.3708 | -3.1542 | -1.5244
2014-08-17 |  | -2.2875 | -2.9625 | -1.3583
2014-08-18 |  | -1.6667 | -1.1727 | -0.54583
2014-08-19 |  | -1.525 | -1.625 | -0.58095
2014-08-20 |  | -2.1417 | -1.9875 | -0.85863
2014-08-21 |  | -2.4083 | -3.0167 | -1.3792
2014-08-22 |  | -2.0667 | -2.25 | -0.74637
2014-08-23 |  | -1.8913 | -2.1609 | -0.69289
2014-08-24 |  | -2.4042 | -3.0708 | -1.5411
2014-08-25 |  | -2.7917 | -3.5958 | -2.4275
2014-08-26 |  | -1.9375 | -2.5958 | -1.4578
2014-08-27 |  | -3.2542 | -3.4833 | -2.8321
2014-08-28 |  | -3.0739 | -2.8333 | -2.5685
2014-08-29 |  | -2.2083 | -2.5333 | -1.1058
2014-08-30 |  | -1.7708 | -1.9458 | -0.94833
2014-08-31 |  | -2.4952 | -2.3333 | -1.4023
2014-09-01 |  | -2.4708 | -2.7417 | -1.4122
2014-09-02 |  | -2.6 | -3.0208 | -1.8069
2014-09-03 |  | -6.6125 | -6.7875 | -4.7195
2014-09-04 |  | -7.7583 | -8.5125 | -6.3775
2014-09-05 |  | -7.7167 | -10.0208 | -6.7607
2014-09-06 |  | -8.0591 | -6.5545 | -6.4028
2014-09-07 |  | -3.0542 | -2.5875 | -2.6444
2014-09-08 |  | -2.7167 | -2.6458 | -1.9969
2014-09-09 |  | -4.6167 | -6.15 | -3.4041
2014-09-10 |  | -5.4909 | -8.1391 | -4.885
2014-09-11 |  | -4.0583 | -4.8625 | -3.685
2014-09-12 |  | -2.7739 | -3.1565 | -3.4108
2014-09-13 |  | -3.4083 | -4.2083 | -3.27
2014-09-14 |  | -3.2 | -3.4917 | -2.8388
2014-09-15 |  | -4.5 | -4.2522 | -3.1114
2014-09-16 |  | -7.5333 | -8.5083 | -6.689
2014-09-17 |  | -7.6708 | -7.1667 | -7.7989
2014-09-18 |  | -9.5625 | -9.725 | -8.6061
2014-09-19 |  | -10.4875 | -9.9708 | -8.9664
2014-09-20 |  | -9.825 | -11.0391 | -7.9286
2014-09-21 |  | -4.0696 | -3.8478 | -2.6278
2014-09-22 |  | -4.0833 | -3.65 | -3.401
2014-09-23 |  |  | -20.0667 | -3.5423
2014-09-24 |  |  |  | -1.7851
2014-09-25 |  | -1.975 | -1.687 | -1.3805
2014-09-26 |  | -2.675 | -1.7833 | -1.4363
2014-09-27 |  | -2.2167 | -2.2833 | -2.0958
2014-09-28 |  | -3.6708 | -2.9042 | -2.8989
2014-09-29 |  | -6.0333 | -5.5167 | -4.7917
2014-09-30 |  | -5.6125 | -4.8333 | -3.8746
2014-10-01 |  | -3.1375 | -1.9 | -1.9155
2014-10-02 |  | -3.9458 | -2.8958 | -3.0574
2014-10-03 |  | -4.6917 | -4.3917 | -3.7198
2014-10-04 |  | -3.25 | -2.1333 | -2.15
2014-10-05 |  | -2.8727 | -3.1348 | -2.6637
2014-10-06 |  | -3.0955 | -2.9167 | -2.5298
2014-10-07 |  | -2 | -1.7762 | -2.0999
2014-10-08 |  | -2.6048 | -2.7714 | -2.6096
2014-10-09 |  | -1.7045 | -1.0727 | -0.5472
2014-10-10 |  | -1.735 | -2.045 | -0.92417
2014-10-11 |  | -2.6 | -2.681 | -1.6226
2014-10-12 |  | -4.2875 | -4.475 | -2.9561
2014-10-13 |  | -3.7952 | -3.9318 | -2.9121
2014-10-14 |  | -2.9875 | -3.4458 | -1.928
2014-10-15 |  | -5.1042 | -4.6333 | -3.3053
2014-10-16 |  | -3.1125 | -2.875 | -1.5658
2014-10-17 |  | -2.4375 | -2.8375 | -1.191
2014-10-18 |  | -3.2333 | -2.1292 | -1.2736
2014-10-19 |  | -3.125 | -2.4333 | -0.97192
2014-10-20 |  | -2.7458 | -3.0333 | -2.0356
2014-10-21 |  | -1.7083 | -1.2958 | 0.044464
2014-10-22 |  | -1.2708 | -2.1542 | -1.292
2014-10-23 |  | -2.515 | -2.7087 | -2.1342
2014-10-24 |  | -2.8667 | -2.9042 | -1.9957
2014-10-25 |  | -2.1174 | -2.0565 | -1.1621
2014-10-26 |  | -2.075 | -2.4167 | -1.2021
2014-10-27 |  | -2.8348 | -2.9826 | -2.0596
2014-10-28 |  | -3.4042 | -3.3583 | -2.0751
2014-10-29 |  | -2.7042 | -3.4333 | -2.5546
2014-10-30 |  | -5.3375 | -5.4708 | -5.2021
2014-10-31 |  | -6.0958 | -5.775 | -4.7037
2014-11-01 |  | -3.3208 | -3.525 | -2.704
2014-11-02 |  | -3.4583 | -3.2875 | -2.5108
2014-11-03 |  | -2.5792 | -2.9667 | -2.3882
2014-11-04 |  | -1.9542 | -3.0458 | -1.3773
2014-11-05 |  | -3.775 | -6.5292 | -3.2112
2014-11-06 |  | -5.1696 | -10.2957 | -5.2401
2014-11-07 |  | -2.8958 | -3.7583 | -1.9108
2014-11-08 |  | -2.2667 | -3.5792 | -1.8667
2014-11-09 |  | -3.1333 | -3.8667 | -2.6419
2014-11-10 |  | -2.5542 | -4.0542 | -2.884
2014-11-11 |  | -2.9958 | -3.5958 | -2.4662
2014-11-12 |  | -2.1917 | -3.1542 | -2.3966
2014-11-13 |  | -2.4 | -4.0273 | -1.9493
2014-11-14 |  | -3.4625 | -4.0875 | -2.3708
2014-11-15 |  | -3.9136 | -4.6864 | -3.0568
2014-11-16 |  | -5.925 | -6.3333 | -3.6847
2014-11-17 |  | -4.0208 | -4.6792 | -3.2392
2014-11-18 |  | -3.9783 | -5.2167 | -3.7806
2014-11-19 |  | -6.6083 | -7.7125 | -4.9961
2014-11-20 |  | -10.5792 | -11.8583 | -9.2107
2014-11-21 |  | -10.2458 | -10.7958 | -8.898
2014-11-22 |  | -4.9368 | -6.3227 | -4.5443
2014-11-23 |  | -3.7375 | -4.5417 | -2.7869
2014-11-24 |  | -3.4875 | -6.7542 | -3.3478
2014-11-25 |  | -6.2875 | -8.825 | -5.3417
2014-11-26 |  | -6.5792 | -7.3333 | -6.3899
2014-11-27 |  | -5.6522 | -5.525 | -4.8543
2014-11-28 |  | -4.9625 | -6.3167 | -5.0506
2014-11-29 |  | -3.8917 | -6.2 | -4.6322
2014-11-30 |  | -3.5875 | -6.1958 | -4.3186
2014-12-01 |  | -4.7417 | -6.2292 | -4.1792
2014-12-02 |  | -2.5125 | -3.4458 | -2.7012
2014-12-03 |  | -3.1625 | -4.175 | -2.94
2014-12-04 |  | -5.5 | -4.2522 | -4.55
2014-12-05 |  | -4.6458 | -4.325 | -4.211
2014-12-06 |  | -3.813 | -4.9174 | -3.5759
2014-12-07 |  | -2.88 | -3.5333 | -2.9408
2014-12-08 |  | -1.6905 | -1.9278 | -1.7189
2014-12-09 |  | -3.3042 | -3.95 | -3.3112
2014-12-10 |  | -1.8875 | -3.1292 | -2.1867
2014-12-11 |  | -2.6091 | -4.1478 | -2.394
2014-12-12 |  | -1.7739 | -2.2913 | -1.4846
2014-12-13 |  | -2.0917 | -2.1136 | -2.0113
2014-12-14 |  | -2.587 | -2.9391 | -1.934
2014-12-15 |  | -1.6318 | -2.8136 | -1.6408
2014-12-16 |  | -2.9917 | -3.4583 | -2.8302
2014-12-17 |  | -1.7043 | -2.813 | -2.3267
2014-12-18 |  | -2.8708 | -2.8625 | -2.1744
2014-12-19 |  | -0.83333 | -1.5458 | -0.7653
2014-12-20 |  | -1.0708 | -2.05 | -0.79893
2014-12-21 |  | -2.25 | -3.2583 | -2.4771
2014-12-22 |  | -1.9208 | -2.4565 | -2.1356
2014-12-23 |  | -2.6875 | -2.9792 | -1.9167
2014-12-24 |  | -1.3917 | -1.3875 | -0.95193
2014-12-25 |  | -1.1043 | -1.5957 | -0.54375
2014-12-26 |  | -4.4625 | -4.75 | -4.1104
2014-12-27 |  | -1.7625 | -2.15 | -1.0858
2014-12-28 |  | -3.6958 | -4.2833 | -2.5521
2014-12-29 |  | -5.5292 | -5.2667 | -4.3601
2014-12-30 |  | -6.2625 | -6.2125 | -5.9844
2014-12-31 |  | -4.405 | -5.3227 | -6.3597

## Results
DateTime | CorrectedValue