## Introduction
Volatile Correction Model
Version 1.1
The Environmental Research Group have developed this application to allow users to correct their TEOM measurements based on nearby FDMS measurements.
Site
Start Date
End Date
This spreadsheet was created using the website | www.volatile-correction-model.info
You can also contact us via email at | vcm@erg.kcl.ac.uk
Using the correction model
1. Go to the Summary sheet and ensure details are correct | Summary Page
2. Go to the Data sheet and enter any local measurement data (e.g. FDMS purge, temperature, barometric pressure etc). Please ensure that the measurements are in the correct units, especially barometric pressure which should be in millibar (mbar). If you need help converting these units please see the help section of the VCM Web Portal. | Data Page
3. Paste in the TEOM data you would like to correct into the TEOM column on the data page. | Data Page
4. Copy the data out of the results sheet - if copying to excel then use copy, and then paste special, values | Results Page
Cell colours
Data Entry | Data Entry Needed (unless values already there)
Fixed Values | Fixed after setup on website
Calculated Values | Values will be automatically calculated
Warnings | Warning for cell

## Summary
Summary | Text | Value
0
Site Name | GH1 Firvale
Organisation | Sheffield City Council
Start Date | 01/01/2012
End Date | 01/01/2013
TEOM data already corrected with 1.3 factor | No
EPA Constant A |  | 3
EPA Constant B |  | 1.03
Instrument Temperature |  | 25
Instrument Pressure |  | 1013
Instrument reports to local ambient readings | No
Timescale | Daily
Pressure Site | Chesterfield Roadside AURN (CS7)
Pressure Site Warning
Temperature Site | Chesterfield Roadside AURN (CS7)
Temperature Site Warning
FDMS Site 1 | Leeds Headingley Kerbside AURN (LD6)
FDMS Site 1 Warning
FDMS Site 2 | Leeds Centre AURN (LD0)
FDMS Site 2 Warning
FDMS Site 3 | Average of remaining sites within range
FDMS Site 3 Warning | FDMS3 Correction includes unratified data.

## Data
DateTime | TEOM | Temperature | Pressure | FDMS1 | FDMS2 | FDMS3
| 0 | 0 | 0 | 0 | 0 | 0
2012-01-01 |  | 8.5875 | 972.3333 | -1.7917 | -2.6667 | -3.0431
2012-01-02 |  | 4.1958 | 975.875 | -0.83333 | -1.0417 | -1.2611
2012-01-03 |  | 6.7958 | 967.4167 | -0.05 | -1.6522 | -1.961
2012-01-04 |  | 6.5458 | 979.2917 | -2.1667 | -2.125 | -2.5602
2012-01-05 |  | 7.1667 | 973.5 |  | 0.16667 | -0.28246
2012-01-06 |  | 6.1792 | 991.5 |  | -2.4167 | -2.4104
2012-01-07 |  | 8.1208 | 988.9167 |  | -1 | -2.1278
2012-01-08 |  | 9.0083 | 994.9167 |  | -1.875 | -2.1187
2012-01-09 |  | 7.6625 | 997.6667 |  | -2.2917 | -2.5848
2012-01-10 |  | 8.6875 | 1001.4319 | -2.1667 | -2.7917 | -3.1804
2012-01-11 |  | 10.1208 | 999.5 | -1.9583 | -3.5417 | -3.226
2012-01-12 |  | 8.2875 | 996.375 | -1.0417 | -2.3333 | -2.2865
2012-01-13 |  | 2.8708 | 1004.4583 | -2.8333 | -2.2083 | -3.1537
2012-01-14 |  | -0.5875 | 999.5417 | -6.7083 | -7 | -6.0148
2012-01-15 |  | -0.975 | 995.9583 |  | -7.0833 | -5.7969
2012-01-16 |  | -0.875 | 996.2917 |  | -5.7273 | -6.2907
2012-01-17 |  | 0.33333 | 996.0833 | -9.619 | -11.2174 | -7.7253
2012-01-18 |  | 7.1167 | 992.0833 | -5.25 | -7 | -6.6521
2012-01-19 |  | 5.4875 | 987.125 | -2.1667 | -2.75 | -3.3026
2012-01-20 |  | 6.3917 | 986.4583 | -1.9583 | -2.5417 | -2.9441
2012-01-21 |  | 8.3417 | 979.0417 | -1.4167 | -2.4583 | -2.8724
2012-01-22 |  | 7.3167 | 981.125 | -1.125 | -1.9167 | -2.138
2012-01-23 |  | 5.2417 | 987.6667 | -1.5833 | -1.9167 | -2.22
2012-01-24 |  | 5.65 | 987.7083 | -3.4583 | -4.25 | -3.7257
2012-01-25 |  | 9.3917 | 981.5 | -2.7368 | -5.375 | -4.4661
2012-01-26 |  | 5.1575 | 978.3829 | -1 | -2.5417 | -2.0816
2012-01-27 |  | 3.8208 | 987.6667 | -0.5 | -1.5 | -1.2826
2012-01-28 |  | 3.2792 | 1001.4167 | -1.8333 | -2.7917 | -3.9253
2012-01-29 |  | 2.2667 | 1002.25 | -6.125 | -6.7917 | -7.5295
2012-01-30 |  | 2.7917 | 998.2917 | -4.9583 | -5.9583 | -6.0441
2012-01-31 |  | 1.6083 | 1000.2917 | -5.3478 | -5.9583 | -6.6792
2012-02-01 |  | 1.6167 | 1007.9167 | -2.9583 | -3.4583 | -3.7738
2012-02-02 |  | 1.1833 | 1009.125 | -3.0417 | -3.625 | -3.3201
2012-02-03 |  | -1.3792 | 1009.4167 | -6.3913 | -7.3333 | -6.8385
2012-02-04 |  | -2.2208 | 1002.5417 | -9.6818 | -10.087 | -9.3337
2012-02-05 |  | 1.1125 | 997.7917 | -3.5217 |  | -6.3179
2012-02-06 |  | 2.6792 | 1004.2083 | -4.125 |  | -6.3071
2012-02-07 |  | -0.070833 | 1011.5 | -3.4286 | -5.375 | -6.5393
2012-02-08 |  | -0.375 | 1012.9583 | -4.6364 | -4.9167 | -5.0529
2012-02-09 |  | 0.43333 | 1008.4167 | -7.7778 | -11.3913 | -8.1888
2012-02-10 |  | -0.44583 | 1008.8333 | -11.6522 | -13.0417 | -10.3236
2012-02-11 |  | -0.72083 | 1008.8853 | -14.6087 | -15 | -11.9135
2012-02-12 |  | 5.2375 | 1005.5417 | -8.2174 | -9.1667 | -12.2616
2012-02-13 |  | 6.0875 | 998.2083 | -5.9091 | -5.0833 | -6.8394
2012-02-14 |  | 6.6875 | 996.1667 | -3.2174 | -2.375 | -3.4635
2012-02-15 |  | 7.6083 | 997.125 | 0.5 | -2.3333 | -2.5898
2012-02-16 |  | 8.0875 | 996.5 | -2.0417 | -3.1667 | -3.4341
2012-02-17 |  | 9.6542 | 990.9583 | -2.4583 | -4 | -3.9323
2012-02-18 |  | 6.3792 | 978.9583 | -1.6667 | -2.625 | -2.9323
2012-02-19 |  | 3.35 | 994.9167 | -0.25 | 0 | -0.60434
2012-02-20 |  | 5.7 | 998.5833 | -3.2917 | -3.4583 | -2.8045
2012-02-21 |  | 10.0042 | 995.5417 | -2.0833 | -2.9583 | -2.8099
2012-02-22 |  | 9.7083 | 988.25 | -2.4167 | -4.125 | -3.2352
2012-02-23 |  | 13.4292 | 991.4167 | -1.7083 | -3.7917 | -2.7445
2012-02-24 |  | 10.0667 | 995.6667 | -1.3333 | -3 | -2.6944
2012-02-25 |  | 6.55 | 997.0833 | -1.6667 | -2.0417 | -2.5979
2012-02-26 |  | 8.4708 | 997.375 | -2.8333 | -3 | -3.458
2012-02-27 |  | 9.8708 | 992.625 | -3.5 | -3.8333 | -3.5708
2012-02-28 |  | 11.2708 | 993.5 | -2.0833 | -3.375 | -3.4743
2012-02-29 |  | 9.7625 | 993.6667 | -3.7083 | -4.5417 | -6.0295
2012-03-01 |  | 9.9708 | 995.9583 | -6.4167 | -6.9565 | -6.5318
2012-03-02 |  | 7.375 | 995.9583 | -9.75 | -10.3043 | -9.3138
2012-03-03 |  | 8.325 | 986.9167 | -8.3913 | -8.913 | -10.1613
2012-03-04 |  | 4.325 | 987.0833 | -2.8333 | -3.1667 | -3.1977
2012-03-05 |  | 5.4 | 993.2917 | -2.0833 | -1.5833 | -1.758
2012-03-06 |  | 6.0792 | 993.6667 | -3.4167 | -3.625 | -4.0856
2012-03-07 |  | 6.6875 | 983.9167 | -1.6667 | -2.3333 | -2.5921
2012-03-08 |  | 8.0917 | 998.625 | -0.75 | -1.4583 | -1.3793
2012-03-09 |  | 11.1375 | 1000.5833 | -2.3333 | -2.8333 | -2.7976
2012-03-10 |  | 11.2875 | 1004.4583 | -2 | -3.1667 | -3.0911
2012-03-11 |  | 11.8292 | 1005.5833 | -2.1667 | -3.4167 | -4.1155
2012-03-12 |  | 9.1542 | 1003.9167 | -3.375 | -4 | -5.0507
2012-03-13 |  | 8.8708 | 1003.6667 | -4.7917 | -5.25 | -7.2659
2012-03-14 |  | 6.9375 | 1000.125 | -11.5 | -11.8696 | -12.7439
2012-03-15 |  | 8.2083 | 992.6667 | -13.9167 | -14.0833 | -13.365
2012-03-16 |  | 8.9042 | 985.2083 | -6.625 | -7.3333 | -8.192
2012-03-17 |  | 9.1917 | 980.1667 | -3.4167 | -3.4167 | -4.88
2012-03-18 |  | 7.2125 | 987.375 | -2 | -2.5833 | -2.7734
2012-03-19 |  | 7.9583 | 999.8333 | -1.375 | -1.75 | -2.6036
2012-03-20 |  | 11.0417 | 1001.9167 | -2.25 | -3.2083 | -2.75
2012-03-21 |  | 8.0667 | 1003.8333 | -3 | -3.4583 | -4.163
2012-03-22 |  | 9.35 | 1000.7917 | -12.5417 | -13.4583 | -15.1491
2012-03-23 |  | 9.8792 | 997.0833 | -13.1667 | -13.7273 | -17.3177
2012-03-24 |  | 10.0042 | 999.1667 | -22.875 | -25.0417 | -19.2866
2012-03-25 |  | 11.0917 | 1003.625 | -14.8333 | -15.625 | -10.5182
2012-03-26 |  | 11.4875 | 1006.25 | -7.6087 | -9.25 | -6.4519
2012-03-27 |  | 13.0667 | 1005.5 | -6.4348 |  | -7.2345
2012-03-28 |  | 14.6792 | 1001.2917 | -8.7083 | -11 | -10.5573
2012-03-29 |  | 14.1042 | 997.2917 | -9.2083 | -11.1667 | -11.4578
2012-03-30 |  | 10.9833 | 993.0833 | -6.2917 | -6.9583 | -7.5625
2012-03-31 |  | 7.6083 | 991.5417 | -2.625 | -3 | -3.6406
2012-04-01 |  | 8.375 | 989.8333 | -2.6667 | -3.6522 | -4.2712
2012-04-02 |  | 8.8958 | 980.0417 | -4.4583 | -4.375 | -5.2495
2012-04-03 |  | 7.3375 | 972.375 | -3.25 | -3.25 | -4.9757
2012-04-04 |  | 2.3208 | 983.625 | -0.95833 | -0.5 | -1.5797
2012-04-05 |  | 6.3708 | 992.125 | -2.3043 | -2.8333 | -2.8006
2012-04-06 |  | 7.0333 | 984.75 | -2.7083 | -3 | -4.4673
2012-04-07 |  | 8.4958 | 983.7917 | -1.5 | -2.7917 | -3.4506
2012-04-08 |  | 9.7458 | 979.625 | -2.875 | -3.6667 | -4.5152
2012-04-09 |  | 8.9333 | 961.375 | -3.2083 | -4.2083 | -4.4721
2012-04-10 |  | 8.2698 | 932.8103 | -0.083333 | -0.5 | -1.7726
2012-04-11 |  | 7.5542 | 967.2083 | -0.875 | -1.4167 | -2.0147
2012-04-12 |  | 7.3667 | 973.7917 | -2.2083 | -2.3333 | -3.4716
2012-04-13 |  | 7.8042 | 976.2917 | -1.7083 | -2.6667 | -4.2079
2012-04-14 |  | 5.5958 | 981.2083 | -1.0833 | -1.75 | -2.5774
2012-04-15 |  | 5.5375 | 992.0833 | -0.83333 | -0.75 | -1.3583
2012-04-16 |  | 7.0292 | 991.5833 | -4.0417 | -4.0833 | -4.2226
2012-04-17 |  | 8.0542 | 966.5 | -3.8333 | -5.0417 | -4.4651
2012-04-18 |  | 6.5167 | 953.125 | -2.875 | -3.375 | -3.1593
2012-04-19 |  | 7.2417 | 956.9167 | -3.0417 | -3.2083 | -3.2077
2012-04-20 |  | 9.1875 | 962.8333 | -3 | -3.9583 | -4
2012-04-21 |  | 9.05 | 966.75 | -1.875 | -2.5833 | -2.825
2012-04-22 |  | 8.5667 | 971.2917 | -2.0833 | -2.25 | -2.6962
2012-04-23 |  | 8.4542 | 967.5 | -4.625 | -5 | -4.5972
2012-04-24 |  | 9.3958 | 969.4167 |  | -3.7917 | -4.3528
2012-04-25 |  | 7.475 | 958.75 |  | -5.25 | -4.9659
2012-04-26 |  | 9.4708 | 963 |  | -2.0833 | -1.4718
2012-04-27 |  | 7.0208 | 982.7083 | 0.125 | -0.91667 | -1.525
2012-04-28 |  | 7.4667 | 990.8333 | -1.625 | -2.3333 | -2.3639
2012-04-29 |  | 5.6667 | 981.625 | -2.0417 | -2.3333 | -2.7079
2012-04-30 |  | 12.8167 | 986.4167 | -2.125 | -3.3333 | -2.3288
2012-05-01 |  | 9.0583 | 991.3333 | -3.875 | -4.5417 | -4.3073
2012-05-02 |  | 11.2708 | 992.2083 | -3.8333 | -4.5833 | -5.128
2012-05-03 |  | 8.4917 | 984.6667 | -3 | -3.75 | -3.9444
2012-05-04 |  | 7.3833 | 979.875 | -2.5833 | -2.9167 | -3.6823
2012-05-05 |  | 6.225 | 983.625 | -1 | -1.4583 | -2.0633
2012-05-06 |  | 7.05 | 986.125 | -2.25 | -2.0833 | -2.3673
2012-05-07 |  | 7.2292 | 983.625 | -4.6667 | -4.75 | -4.6599
2012-05-08 |  | 12.4542 | 976.2917 | -1.9583 | -3.9583 | -3.1613
2012-05-09 |  | 11.6917 | 978 | -4.125 | -4.25 | -4.1528
2012-05-10 |  | 15.0875 | 975.375 | -2.125 | -3.3333 | -3.8169
2012-05-11 |  | 10.4458 | 991.625 | -0.083333 | -2.0417 | -1.3887
2012-05-12 |  | 9.8833 | 1007.0417 | -1.5 | -1.8333 | -2.1889
2012-05-13 |  | 12.025 | 996.5417 | -4.125 | -4.9583 | -4.1964
2012-05-14 |  | 10.9375 | 983.375 | -1.8333 | -2.6667 | -2.6778
2012-05-15 |  | 8.0333 | 987.125 | -0.79167 | -1.375 | -1.4579
2012-05-16 |  | 9.2375 | 994.75 | -1.5417 | -1.7917 | -2.3962
2012-05-17 |  | 10.0458 | 987.125 | -3.1667 | -3.7917 | -4.1571
2012-05-18 |  | 10.7792 | 978.8333 | -5.7917 | -5.8333 | -7.1885
2012-05-19 |  | 8.3375 | 982.8333 | -2.5417 | -2.625 | -3.2806
2012-05-20 |  | 10.7833 | 983.7083 | -3.4583 | -3.1667 | -4.1333
2012-05-21 |  | 12.85 | 982.75 | -4.5 | -4.9167 | -5.7381
2012-05-22 |  | 19.1625 | 987.6667 | -4.7917 |  | -5.9088
2012-05-23 |  | 21.2625 | 994.4167 | -5.3333 |  | -6.0474
2012-05-24 |  | 21.183 | 1008.5049 | -7.0833 |  | -7.8841
2012-05-25 |  | 20.7467 | 1012.9737 | -7.7083 |  | -7.7434
2012-05-26 |  | 20.3868 | 1009.7524 | -3.75 |  | -4.2706
2012-05-27 |  | 20.7293 | 1007.847 | -4.9583 |  | -4.86
2012-05-28 |  | 21.3424 | 1006.3605 | -3.75 |  | -5.8936
2012-05-29 |  | 19.1058 | 996.8772 | -4.625 |  | -4.7356
2012-05-30 |  | 18.7417 | 988.7917 | -3.2917 |  | -4.4224
2012-05-31 |  | 14.7958 | 989.1667 | -3.3333 |  | -4.1879
2012-06-01 |  | 13.7542 | 990.875 | -3.9583 |  | -4.3095
2012-06-02 |  | 12.7417 | 986.7917 | -3.8333 |  | -5.4345
2012-06-03 |  | 8.175 | 982.5 | -2.7917 |  | -3.0124
2012-06-04 |  | 12.4125 | 987.75 | -1.7083 |  | -1.9315
2012-06-05 |  | 11.7875 | 983.125 | -4.0417 |  | -4.0327
2012-06-06 |  | 15.2125 | 971.375 | -3.125 |  | -3.2024
2012-06-07 |  | 12.7083 | 967.0417 | -4.5417 |  | -4.0083
2012-06-08 |  | 12.0833 | 963.25 | -1.4583 |  | -1.6778
2012-06-09 |  | 11.9167 | 978.6667 | -1.0833 |  | -1.447
2012-06-10 |  | 15.8667 | 980.125 | -2.6667 |  | -2.9298
2012-06-11 |  | 12.225 | 978.5417 | -2.8333 |  | -3.0111
2012-06-12 |  | 12.55 | 983.4167 | -1.9583 |  | -2.1417
2012-06-13 |  | 11.6042 | 988.75 | -3.0833 |  | -3.3605
2012-06-14 |  | 14.3042 | 988.0417 | -4.2917 |  | -4.4278
2012-06-15 |  | 13.125 | 977.1667 | -3.6667 | -8.4211 | -3.5389
2012-06-16 |  | 13.2083 | 975.3333 | -2.625 | -4.7083 | -2.2778
2012-06-17 |  | 13.7167 | 986.4167 | -1.2917 | -1.9167 | -1.9431
2012-06-18 |  | 14.4333 | 988.25 | -1.75 | -3.8947 | -2.5056
2012-06-19 |  | 16.0417 | 989.7917 | -2.4167 | -5.2778 | -2.7085
2012-06-20 |  | 17.0208 | 988.9167 | -2.0417 |  | -3.2836
2012-06-21 |  | 13.8083 | 976.6667 | -5.3333 | -6.3913 | -4.8571
2012-06-22 |  | 12.6542 | 976.5833 | -1.6667 | -2.7083 | -1.8174
2012-06-23 |  | 14.1625 | 986.5833 | -1.375 | -1.625 | -2.0677
2012-06-24 |  | 14.2625 | 981.7917 | -1.7083 | -3.0417 | -2.2409
2012-06-25 |  | 15.5958 | 988.9583 | -1.5 | -1.5714 | -2.0281
2012-06-26 |  | 16.4083 | 990.2917 | -3.7083 |  | -3.2518
2012-06-27 |  | 20.5708 | 986.7083 | -3.625 |  | -3.1193
2012-06-28 |  | 18.8708 | 975.1667 | -4.875 |  | -4.4612
2012-06-29 |  | 17.2875 | 972 | -2.1667 |  | -2.2768
2012-06-30 |  | 15.1875 | 976.5833 | -1.5 |  | -2.1224
2012-07-01 |  | 14.0833 | 982.6667 | -1 | -3.1304 | -1.8039
2012-07-02 |  | 14.5792 | 983.625 | -2.1667 | -3.3684 | -2.5659
2012-07-03 |  | 15.6333 | 982.9167 | -2.4167 | -3.2083 | -3.0193
2012-07-04 |  | 18.125 | 979.8333 | -2.5833 | -3 | -2.7568
2012-07-05 |  | 19.3583 | 981.7083 | -5.8261 | -4.1818 | -3.9722
2012-07-06 |  | 14.9958 | 978.9583 | -3.4545 | -4.8333 | -4.8567
2012-07-07 |  | 15.7417 | 979.9583 | -4.5417 | -4.5417 | -3.6665
2012-07-08 |  | 16.8208 | 979.0833 | -3.3333 | -3.2917 | -3.4157
2012-07-09 |  | 15.5417 | 982.375 | -1.9583 | -2.9167 | -2.6721
2012-07-10 |  | 13.8708 | 981.4167 | -3.25 | -5.3 | -3.0733
2012-07-11 |  | 14.1042 | 980.9167 | -1.4583 | -3 | -2.2504
2012-07-12 |  | 15.0417 | 981.3333 | -1.9583 | -3.5 | -2.4885
2012-07-13 |  | 13.0875 | 974.3641 | -3.5417 | -4.1667 | -3.4547
2012-07-14 |  | 14.125 | 977.8333 | -1.4783 | -2.5833 | -1.7252
2012-07-15 |  | 14.9792 | 985.75 | -0.95833 | -2.6667 | -1.4666
2012-07-16 |  | 14.9792 | 987.7917 | -1.9167 | -3.0833 | -1.8322
2012-07-17 |  | 18.3667 | 991.125 | -2.875 | -3.75 | -2.2959
2012-07-18 |  | 18.4208 | 980.7917 | -2.7083 | -4.2917 | -2.8916
2012-07-19 |  | 14.0958 | 981.9583 | -1.375 | -2.0417 | -1.5818
2012-07-20 |  | 12.6958 | 989.625 | -2.2917 | -2.375 | -2.1378
2012-07-21 |  | 16.3583 | 995.7083 | -3.0833 | -3.5833 | -2.5753
2012-07-22 |  | 19.1708 | 995.25 | -2.6667 | -4.4167 | -3.1658
2012-07-23 |  | 20.7125 | 991.7083 | -1.8333 | -3.1667 | -2.4744
2012-07-24 |  | 22.9083 | 989.3333 | -2.1667 |  | -2.1536
2012-07-25 |  | 19.6125 | 990.8333 | -3.0417 | -3.125 | -2.5033
2012-07-26 |  | 20.2583 | 990.4583 | -4.7917 | -5.0417 | -4.8885
2012-07-27 |  | 18.0625 | 985.4167 | -3.7083 | -5.75 | -4.8139
2012-07-28 |  | 15.55 | 981.2917 | -2.0833 | -4.1667 | -2.4506
2012-07-29 |  | 13.8083 | 981.5417 | -1.5417 | -3.125 | -1.8423
2012-07-30 |  | 13.3 | 985.0417 | -1.9167 | -3.7917 | -1.92
2012-07-31 |  | 13.3333 | 984.4167 | -2.875 | -4.4583 | -2.7784
2012-08-01 |  | 17.2167 | 978.4583 | -3.9167 | -4.875 | -3.4372
2012-08-02 |  | 16.3667 | 980.0833 | -2.2083 | -3.6667 | -1.9702
2012-08-03 |  | 16.525 | 981.9583 | -2.625 | -3.5833 | -2.2523
2012-08-04 |  | 16.3458 | 979.625 | -3.1667 | -3.125 | -2.7808
2012-08-05 |  | 16.0083 | 977.5833 | -3.2917 | -4.5 | -2.9751
2012-08-06 |  | 16.0667 | 980.125 | -2.5417 | -3.375 | -2.6452
2012-08-07 |  | 16.1 | 989.3333 | -1.5 | -4 | -1.445
2012-08-08 |  | 17.6 | 994.2917 | -1.5 | -3 | -2.1428
2012-08-09 |  | 18.1875 | 998 | -2.3333 | -3.5833 | -2.7917
2012-08-10 |  | 19.3875 | 998.5 | -2.8333 | -4.375 | -3.5962
2012-08-11 |  | 18.1833 | 992.9167 | -4 | -5.2609 | -4.7473
2012-08-12 |  | 19.2583 | 984.3333 | -5 | -5.9167 | -4.9679
2012-08-13 |  | 18.8167 | 981 | -3.9583 | -4.625 | -3.2222
2012-08-14 |  | 19.6958 | 981.9583 | -2.7917 | -5.05 | -2.4738
2012-08-15 |  | 17.1708 | 977.4167 | -5.3333 | -6.1429 | -4.6688
2012-08-16 |  | 18.1125 | 983.4583 | -2.0417 | -3.125 | -1.6851
2012-08-17 |  | 18.4167 | 982.7083 | -3 | -4.6667 | -2.1966
2012-08-18 |  | 20.2125 | 984.9583 | -2.6667 | -4.0417 | -1.8675
2012-08-19 |  | 19.2 | 987.9167 | -3.1667 | -4.25 | -2.7423
2012-08-20 |  | 18.4208 | 990.0833 | -3.5417 | -3.7917 | -2.902
2012-08-21 |  | 15.775 | 987.3333 |  | -2.2857 | -2.7523
2012-08-22 |  | 16.0292 | 986.1667 | -4 | -2.0833 | -1.9986
2012-08-23 |  | 15.7333 | 984.2083 | -3.5 | -3 | -2.5595
2012-08-24 |  | 15.3417 | 975.4167 | -5.2917 | -4.2917 | -3.9785
2012-08-25 |  | 15.9167 | 972.1667 | -5.5417 | -4.5 | -2.7738
2012-08-26 |  | 14.7667 | 985.9583 | -2.375 | -1.7083 | -1.7262
2012-08-27 |  | 14.0833 | 981.7917 | -4.7083 | -4.5833 | -2.8883
2012-08-28 |  | 16.7625 | 982.25 | -2.125 | -1.25 | -1.8958
2012-08-29 |  | 14.0583 | 980.2083 | -2.5 | -1.2917 | -2.4813
2012-08-30 |  | 11.9542 | 989.4583 | -1.2917 | -0.20833 | -0.67697
2012-08-31 |  | 11.9792 | 999.6667 | -1.625 | -0.54167 | -1.7411
2012-09-01 |  | 16.8292 | 994.4583 | -2.9583 | -3.5417 | -2.5675
2012-09-02 |  | 17.3083 | 994.4167 | -1.625 | -1.913 | -1.7381
2012-09-03 |  | 17.4583 | 996.375 | -3.0417 | -1.5417 | -2.8603
2012-09-04 |  | 16.3958 | 994.9583 | -1.35 |  | -2.4701
2012-09-05 |  | 14.1625 | 999.0833 | -1.0417 |  | -1.8736
2012-09-06 |  | 15.325 | 996.9167 | -2.6667 | -4.0833 | -2.9929
2012-09-07 |  | 18.2208 | 994.25 | -2.625 | -3.8333 | -2.5339
2012-09-08 |  | 17.0125 | 990.4583 | -3.625 | -5.125 | -4.0389
2012-09-09 |  | 17.65 | 980 | -3.9167 | -5.125 | -3.7139
2012-09-10 |  | 17.2292 | 977.1667 | -2.7083 | -3.3333 | -2.2839
2012-09-11 |  | 12.0292 | 982.375 | -1.5 | -2.25 | -1.2795
2012-09-12 |  | 11.0833 | 984.4583 | -1.625 | -2.7083 | -1.4048
2012-09-13 |  | 12.5917 | 987.75 | -2.75 | -3.25 | -2.3448
2012-09-14 |  | 14.45 | 982.375 | -1.0833 | -2.5 | -1.3297
2012-09-15 |  | 15.05 | 986.4583 | -2.3333 | -2.4583 | -2.0467
2012-09-16 |  | 14.625 | 981 | -2.5833 | -2.8333 | -2.2523
2012-09-17 |  | 12.5375 | 981 | -2.0833 | -2.8333 | -1.9146
2012-09-18 |  | 10.7208 | 983.9167 | -0.58333 | -2.1667 | -1.0238
2012-09-19 |  | 10.6792 | 991.7083 | -1 | -2.1667 | -1.338
2012-09-20 |  | 12.1 | 989.1667 | -3.25 | -3.875 | -2.0629
2012-09-21 |  | 9.5458 | 987.4583 | -2.375 | -2.625 | -1.9498
2012-09-22 |  | 9.1083 | 992.3333 | -1.75 | -2.75 | -2.0438
2012-09-23 |  | 8.3333 | 982.75 | -4.625 | -4.7917 | -3.3994
2012-09-24 |  | 10.4792 | 959.6667 | -3.8333 | -3.9167 | -2.9494
2012-09-25 |  | 9.75 | 955.4167 | -1.8333 | -2.375 | -1.4142
2012-09-26 |  | 11.025 | 966.3333 | -1.1667 | -1.9583 | -0.79965
2012-09-27 |  | 11.7792 | 979.25 | -1.7917 | -2.2917 | -1.6578
2012-09-28 |  | 11.4375 | 981.375 | -1.75 | -2.7917 | -1.6252
2012-09-29 |  | 10.5917 | 987.625 | -1.125 | -2.3333 | -1.2587
2012-09-30 |  | 13.3375 | 984.4167 | -2.6667 | -3.3333 | -2.1797
2012-10-01 |  | 12.2 | 980.1667 | -2.2083 | -2.875 | -2.062
2012-10-02 |  | 11.4958 | 976.2917 | -2.8333 | -3.1667 | -2.367
2012-10-03 |  | 10.5375 | 973.5833 | -1.125 | -2.375 | -1.4688
2012-10-04 |  | 10.775 | 977.2917 | -2.5 | -2.9583 | -1.5681
2012-10-05 |  | 10.15 | 977 | -2 | -2.5417 | -1.4035
2012-10-06 |  | 10.5125 | 985 | -1.2917 | -1.8333 | -1.3997
2012-10-07 |  | 9.0792 | 993.125 | -1.875 | -2.625 | -2.5755
2012-10-08 |  | 9.2583 | 988.25 | -6.75 | -7 | -6.4128
2012-10-09 |  | 7.9875 | 989.625 | -3.5833 | -3.5 | -4.2294
2012-10-10 |  | 10.1625 | 986.5417 | -3.3333 | -4.375 | -3.0083
2012-10-11 |  | 10.5292 | 975.2917 | -7.9583 | -8.3333 | -6.5794
2012-10-12 |  | 9.675 | 974.5 | -2.7083 | -4 | -2.3792
2012-10-13 |  | 7.375 | 975.5833 | -3.25 | -3.3333 | -2.7349
2012-10-14 |  | 7.6708 | 974.375 | -2.5833 | -2.7917 | -2.8285
2012-10-15 |  | 8.8792 | 971.3333 | -3.9583 | -4.0417 | -3.7116
2012-10-16 |  | 8.2125 | 968.625 | -2.4583 | -2.4167 | -1.5083
2012-10-17 |  | 10.525 | 967.5 | -2.625 | -3.2083 | -2.0863
2012-10-18 |  | 11.75 | 972.4167 | -2.4167 | -2.625 | -1.5661
2012-10-19 |  | 10.1417 | 980.2083 | -3.8333 | -4.25 | -3.1192
2012-10-20 |  | 10.0167 | 987.2083 | -3.25 | -4.2083 | -3.1167
2012-10-21 |  | 9.7042 | 992.7083 | -6.1667 | -6.25 | -4.3822
2012-10-22 |  | 10.9917 | 994.8333 | -4.3333 | -4.25 | -3.5303
2012-10-23 |  | 11.9 | 997.6667 | -5.25 | -4.5 | -4.4306
2012-10-24 |  | 11.3292 | 994.6667 | -4.2083 | -4.0417 | -3.8833
2012-10-25 |  | 8.8458 | 991.875 | -3.4167 | -3.625 | -2.7377
2012-10-26 |  | 4.8542 | 988.7083 |  | -2.125 | -2.0833
2012-10-27 |  | 4.6333 | 991.25 | -1.5909 | -1.0833 | -1.1986
2012-10-28 |  | 7.3375 | 982.6667 | -2.9167 | -3.1667 | -2.6444
2012-10-29 |  | 8.2083 | 978.9583 | -2.9583 | -3.1667 | -2.3651
2012-10-30 |  | 6.8542 | 973.5833 | -4.2917 | -4.2083 | -3.575
2012-10-31 |  | 8.1542 | 956.3333 | -3.125 | -1.8095 | -3.0718
2012-11-01 |  | 5.2958 | 950.0417 | -2.7083 | -2 | -2.2262
2012-11-02 |  | 6.1417 | 959.5833 | -0.875 | -2 | -0.93475
2012-11-03 |  | 3.925 | 965.9583 | -3.25 | -4.5 | -2.1463
2012-11-04 |  | 2.8667 | 968.1667 | -5 | -6.1667 | -3.734
2012-11-05 |  | 3.8875 | 980.5833 | -3.5 | -4.375 | -3.6506
2012-11-06 |  | 7.2333 | 989.5833 | -5.5 | -6.3043 | -4.6667
2012-11-07 |  | 9.4167 | 992.5 | -3.0417 | -4.0417 | -3.0348
2012-11-08 |  | 9.5375 | 988.0417 | -2.9583 | -4.125 | -2.7672
2012-11-09 |  | 8.6375 | 977.3333 | -3.625 | -4.6667 | -3.4074
2012-11-10 |  | 6.175 | 968.7917 | -4.3333 | -4.7917 | -3.5018
2012-11-11 |  | 6.5542 | 982.9167 | -2.1667 | -3 | -1.7867
2012-11-12 |  | 8.4583 | 989.9583 | -3.7917 | -5.1667 | -2.7891
2012-11-13 |  | 12.3292 | 994.9583 | -2.4167 | -3.875 | -2.4298
2012-11-14 |  | 11.275 | 997.9167 | -3.75 | -4.375 | -4.1974
2012-11-15 |  | 8.475 | 994.0833 | -8.1667 | -9.375 | -7.8718
2012-11-16 |  | 6.1125 | 985.3333 | -11.6667 | -12.2174 | -10.3828
2012-11-17 |  | 6.2833 | 979.5833 | -7.25 | -8.4167 | -4.1389
2012-11-18 |  | 4.3 | 985.2917 | -3.4167 | -4.625 | -3.1167
2012-11-19 |  | 8.5875 | 978.4583 | -2.4762 | -4.0417 | -2.6028
2012-11-20 |  | 11.6875 | 977.2083 | -2.375 | -4.3333 | -2.8778
2012-11-21 |  | 6.2917 | 980 | -2.5417 | -3.7917 | -2.8302
2012-11-22 |  | 9.5042 | 975.4167 | -3.1304 | -4.4167 | -3.279
2012-11-23 |  | 6.1292 | 980.5 | -0.875 | -1.7917 | -1.2931
2012-11-24 |  | 3.6875 | 982.0417 | -6.913 | -7.2917 | -5.0361
2012-11-25 |  | 6.75 | 969.7083 | -2.2083 | -3.875 | -2.4905
2012-11-26 |  | 6.9542 | 970.2917 | -2.4583 | -3.625 | -2.9111
2012-11-27 |  | 6.3833 | 978.8333 | -1.2917 | -2.2083 | -1.2496
2012-11-28 |  | 4.4708 | 986.5833 | -1.75 | -2.1667 | -1.9784
2012-11-29 |  | 2.2375 | 984.9583 | -3.4583 | -3.5833 | -3.7678
2012-11-30 |  | 0.84167 | 983.1667 | -5.375 | -5.5833 | -6.0427
2012-12-01 |  | 2.6167 | 984.9167 | -3 | -4.1667 | -4.5774
2012-12-02 |  | 1.1708 | 985.7083 | -4.2917 | -3.875 | -4.5444
2012-12-03 |  | 4.6417 | 975.7083 | -4.7917 | -5.125 | -4.1222
2012-12-04 |  | 3.7875 | 973.0833 | -2.2917 | -2.625 | -2.3272
2012-12-05 |  | 1.2292 | 981.4167 | -1.5652 | -1.875 | -1.9137
2012-12-06 |  | 1.0375 | 979.5833 | -3.375 | -4.625 | -4.1982
2012-12-07 |  | 4.1375 | 975.8333 | -1.5 | -0.45833 | -0.29144
2012-12-08 |  | 5.375 | 994.1667 | -2.5417 | -2.5833 | -2.8125
2012-12-09 |  | 6.4083 | 988.0833 | -2.4583 | -2.5 | -2.4873
2012-12-10 |  | 2.7542 | 996.4167 | -0.95833 | -1.25 | -1.4135
2012-12-11 |  | 0.8 | 1000.4167 | -3.5417 | -3.8333 | -4.5823
2012-12-12 |  | -0.55417 | 988.875 | -8.25 | -7.5 | -6.4792
2012-12-13 |  | -1.75 | 975.2917 | -9 | -9 | -8.2017
2012-12-14 |  | 3.7125 | 954.3333 | -8.9167 | -8.875 | -7.6173
2012-12-15 |  | 6.9167 | 959.875 | -1.375 | -2.4583 | -1.6667
2012-12-16 |  | 5.4042 | 969.3333 | -3.5417 | -4.5833 | -3.4297
2012-12-17 |  | 6.0917 | 971.25 | -3.5 | -4.4583 | -2.2606
2012-12-18 |  | 6.7167 | 987.1667 | -2.5833 | -2.9167 | -3.726
2012-12-19 |  | 5.2792 | 988.2917 | -7.3333 | -7.5 | -6.353
2012-12-20 |  | 5.9708 | 974.9167 | -4.7917 | -5.25 | -3.5052
2012-12-21 |  | 6.6583 | 980 | -2.7917 | -3.5417 | -2.2454
2012-12-22 |  | 8.0292 | 973.875 | -5.7391 | -6.6667 | -3.9517
2012-12-23 |  | 9.3125 | 971.3333 | -1.5 | -3.2083 | -1.6205
2012-12-24 |  | 6.0042 | 968.7917 | -4.1667 | -4.2917 | -3.053
2012-12-25 |  | 6.2167 | 965.375 | -2.3333 | -3.25 | -1.7012
2012-12-26 |  | 6.1292 | 971.2083 | -2.1667 | -2.875 | -1.7816
2012-12-27 |  | 5.1833 | 977.125 | -0.45833 | -0.66667 | -0.36374
2012-12-28 |  | 8.6458 | 982.3333 | -4.125 | -4.75 | -3.1607
2012-12-29 |  | 8.3667 | 969.875 | -2.6667 | -3.875 | -2.4451
2012-12-30 |  | 6.6125 | 975.4167 | -1.125 | -1.9583 | -0.94064
2012-12-31 |  | 8.9833 | 968.9583 | -2.4583 | -3.2917 | -2.2607
2013-01-01 |  | 5.5208 | 978.3333 | 0.10417 | -0.45 | -0.22708

## Results
DateTime | CorrectedValue