## Introduction
Volatile Correction Model
Version 1.1
The Environmental Research Group have developed this application to allow users to correct their TEOM measurements based on nearby FDMS measurements.
Site
Start Date
End Date
This spreadsheet was created using the website | www.volatile-correction-model.info
You can also contact us via email at | vcm@erg.kcl.ac.uk
Using the correction model
1. Go to the Summary sheet and ensure details are correct | Summary Page
2. Go to the Data sheet and enter any local measurement data (e.g. FDMS purge, temperature, barometric pressure etc). Please ensure that the measurements are in the correct units, especially barometric pressure which should be in millibar (mbar). If you need help converting these units please see the help section of the VCM Web Portal. | Data Page
3. Paste in the TEOM data you would like to correct into the TEOM column on the data page. | Data Page
4. Copy the data out of the results sheet - if copying to excel then use copy, and then paste special, values | Results Page
Cell colours
Data Entry | Data Entry Needed (unless values already there)
Fixed Values | Fixed after setup on website
Calculated Values | Values will be automatically calculated
Warnings | Warning for cell

## Summary
Summary | Text | Value
0
Site Name | GH2 Tinsley School
Organisation | Sheffield City Council
Start Date | 01/01/2013
End Date | 01/01/2014
TEOM data already corrected with 1.3 factor | No
EPA Constant A |  | 3
EPA Constant B |  | 1.03
Instrument Temperature |  | 25
Instrument Pressure |  | 1013
Instrument reports to local ambient readings | No
Timescale | Daily
Pressure Site | Central Beds - Sandy (MD3)
Pressure Site Warning | BP Distant site ( 160km).
Temperature Site | West Bank (YW1)
Temperature Site Warning
FDMS Site 1 | Chesterfield AURN (CS6)
FDMS Site 1 Warning | FDMS1 Correction includes unratified data.
FDMS Site 2 | Leeds Centre AURN (LD0)
FDMS Site 2 Warning | FDMS2 Correction includes unratified data.
FDMS Site 3 | Average of remaining sites within range
FDMS Site 3 Warning | FDMS3 Correction includes unratified data.

## Data
DateTime | TEOM | Temperature | Pressure | FDMS1 | FDMS2 | FDMS3
| 0 | 0 | 0 | 0 | 0 | 0
2013-01-01 |  | 5.2314 | 1005.8668 | 0.75 | -0.45 | -0.605
2013-01-02 |  | 7.5598 | 1020.893 | -0.44167 | -1.8667 | -1.3915
2013-01-03 |  | 10.9778 | 1030.6009 | -0.72917 | -3.0333 | -2.2236
2013-01-04 |  | 9.6085 | 1035.075 | -1.7708 | -4.125 | -3.0004
2013-01-05 |  | 8.522 | 1032.9645 | -2.0333 | -4.5917 | -3.6071
2013-01-06 |  | 7.5765 | 1029.9678 | -3.5333 | -5.6542 | -4.6142
2013-01-07 |  | 7.9759 | 1024.143 | -4.4 | -5.5917 | -4.4179
2013-01-08 |  | 9.0784 | 1021.8637 | -1.1636 | -4.5708 | -4.3275
2013-01-09 |  | 3.8686 | 1019.5845 | -2.6042 | -4.3333 | -5.0317
2013-01-10 |  | 2.7042 | 1013.7794 | -7.1292 | -4.7625 | -6.4767
2013-01-11 |  | 3.79 | 1015.8702 | -5.3958 | -4.8333 | -5.7146
2013-01-12 |  | 2.6446 | 1012.4091 | -5.2792 | -5.0583 | -6.1671
2013-01-13 |  | 1.0326 | 1018.276 | -4.175 | -5.7583 | -7.1938
2013-01-14 |  | 0.33917 | 1008.2305 | -1.7458 | -7.3583 | -6.8658
2013-01-15 |  | -0.68475 | 1007.935 | 1.1375 | -4.2458 | -4.9253
2013-01-16 |  | -4.0425 | 1012.3669 | 6.2375 |  | -5.0678
2013-01-17 |  | -3.0312 | 1015.9124 | 3.7826 |  | -6.4308
2013-01-18 |  | -0.75442 | 1002.5745 | 3.0632 |  | -7.5586
2013-01-19 |  | 0.5445 | 997.4251 | 2.225 | -4.9875 | -5.4892
2013-01-20 |  | 1.5428 | 994.0485 | 1.6792 | -3.1958 | -3.4521
2013-01-21 |  | -0.4251 | 993.1621 | 1.8458 |  | -4.2054
2013-01-22 |  | 0.6231 | 1001.6037 | -2.6409 |  | -8.5818
2013-01-23 |  | 0.92813 | 1007.8506 | -5.7667 |  | -6.5102
2013-01-24 |  | 0.60958 | 1016.1656 | -7.9375 | -6.3417 | -6.8539
2013-01-25 |  | -0.3096 | 1011.3961 | -9.2042 | -11.2375 | -8.1816
2013-01-26 |  | 2.6796 | 1003.8408 | -3.6625 | -5.175 | -3.7046
2013-01-27 |  | 6.2549 | 994.5972 | -1.7333 | -2.2125 | -2.1258
2013-01-28 |  | 5.7454 | 1001.8148 | -1.8583 | -2.8708 | -1.7173
2013-01-29 |  | 10.087 | 999.7888 | -1.9667 | -3.3167 | -1.9244
2013-01-30 |  | 8.1416 | 1004.4317 | -0.6125 | -2.3458 | -0.18695
2013-01-31 |  | 7.0219 | 1008.737 | -2.1417 | -3.2042 | -1.7753
2013-02-01 |  | 5.4244 | 1000.1167 | -1.8667 | -2.4667 | -1.9575
2013-02-02 |  | 1.8718 | 1015.4481 | 0.32083 | -1.7042 | -0.53843
2013-02-03 |  | 5.8793 | 1015.2792 | -3.1458 | -4.6 | -2.9134
2013-02-04 |  | 6.7902 | 1008.8636 | -2.3333 | -3.6 | -2.6097
2013-02-05 |  | 2.9799 | 996.1589 | -1.525 | -3.175 | -1.7442
2013-02-06 |  | 3.1884 | 1006.9642 | 0.6375 | -0.92917 | -0.53912
2013-02-07 |  | 1.7382 | 1016.25 | -1.625 | -2.9375 | -2.4898
2013-02-08 |  | 2.1475 | 1018.1916 | -1.7667 | -3.2792 | -3.565
2013-02-09 |  | 2.8456 | 1016.7988 | -5.7958 | -5.7125 | -5.0442
2013-02-10 |  | 1.8723 | 997.594 | -6.1875 | -8.35 | -5.5046
2013-02-11 |  | 2.016 | 999.831 | -3.4667 | -3.8125 | -3.4121
2013-02-12 |  | 1.7619 | 1015.0458 | -5.0542 | -5.0708 | -5.5217
2013-02-13 |  | -0.031964 | 1018.9092 | -8.4958 | -8.8792 | -7.8883
2013-02-14 |  | 4.4965 | 1009.2857 | -4.7409 | -4.7083 | -4.1154
2013-02-15 |  | 5.7837 | 1018.3605 | -2.875 | -2.75 | -2.5046
2013-02-16 |  | 3.9868 | 1022.117 | -5.2208 | -5.7042 | -4.7412
2013-02-17 |  | 3.9699 | 1020.5553 | -7.4958 | -7.5167 | -6.2462
2013-02-18 |  | 3.1368 | 1019.5845 | -11.3375 | -11.6917 | -10.171
2013-02-19 |  | 1.8336 | 1018.6137 | -12.6125 | -11.8458 | -12.3505
2013-02-20 |  | 2.5891 | 1023.1722 | -7.5083 | -6.0458 | -7.4042
2013-02-21 |  | 1.5157 | 1023.5521 | -4.4917 | -3.825 | -4.2404
2013-02-22 |  | 1.0361 | 1020.3865 | -2.8708 | -3.0792 | -2.8025
2013-02-23 |  | 1.0461 | 1020.5553 | -3.4708 | -3.3792 | -3.1025
2013-02-24 |  | 1.512 | 1023.5099 | -2.9708 | -2.8458 | -2.9442
2013-02-25 |  | 3.4389 | 1026.971 | -2.8083 | -2.5083 | -2.8617
2013-02-26 |  | 3.4111 | 1032.458 | -4.3083 | -3.7125 | -3.9869
2013-02-27 |  | 4.0003 | 1033.8931 | -5.0875 | -5.1167 | -4.7431
2013-02-28 |  | 3.5553 | 1029.4613 | -7.5958 | -8.975 | -7.0641
2013-03-01 |  | 5.3815 | 1028.7859 | -3.725 | -4.0125 | -3.9727
2013-03-02 |  | 4.1967 | 1026.3378 | -4.8333 | -4.45 | -5.134
2013-03-03 |  | 5.9618 | 1022.2436 | -5.7792 | -8.25 | -7.1721
2013-03-04 |  | 2.4757 | 1012.4091 | -12.1042 | -11.0208 | -11.3463
2013-03-05 |  | 1.3374 | 1003.3343 | -17.8625 | -18.4667 | -17.8307
2013-03-06 |  | 3.2521 | 1000.2531 | -20.0292 | -25.1375 | -17.7908
2013-03-07 |  | 5.5362 | 991.727 | -21.0917 | -23.1708 | -18.8962
2013-03-08 |  | 4.645 | 991.6004 | -15.2208 | -13.5875 | -14.7161
2013-03-09 |  | 2.8653 | 1003.5453 | -8.0958 | -6.7667 | -7.8596
2013-03-10 |  | 1.1889 | 1007.3913 | -4.225 | -3.7625 | -3.7783
2013-03-11 |  | -1.2978 | 1008.6525 | -2.5083 | -2.4458 | -2.3729
2013-03-12 |  | 0.97396 | 1006.9642 | -3.1792 | -2.575 | -2.4163
2013-03-13 |  | 1.2657 | 1011.3117 | -2.2167 | -2.3792 | -2.6438
2013-03-14 |  | 2.0009 | 1015.1948 | -3.1833 | -3.7292 | -4.3621
2013-03-15 |  | 4.8579 | 1005.107 | -5.3875 | -4.975 | -4.1421
2013-03-16 |  | 5.5958 | 994.0907 | -4.9375 | -5.975 | -3.7008
2013-03-17 |  | 2.1741 | 989.9542 | -4.2292 | -4.4333 | -3.7938
2013-03-18 |  | 1.0647 | 991.6848 | -5.5042 | -4.3333 | -5.8338
2013-03-19 |  | 3.2198 | 998.4381 | -6.5625 | -4.9958 | -6.685
2013-03-20 |  | 1.9514 | 1008.2727 | -5.325 | -3.9958 | -5.0658
2013-03-21 |  | 1.9988 | 1016.5877 | -5.6208 | -3.5333 | -4.7871
2013-03-22 |  | 1.735 | 1011.2695 | -8.0125 | -5.5542 | -8.7596
2013-03-23 |  | 0.031396 | 1011.8043 | -5.8333 | -4.1792 | -5.9079
2013-03-24 |  | 1.171 | 1014.9416 | -3.3542 | -2.7125 | -3.5712
2013-03-25 |  | 1.5916 | 1016.0812 | -2.6625 | -2.425 | -2.8038
2013-03-26 |  | 1.6076 | 1014.6883 | -3.1292 | -2.5542 | -3.19
2013-03-27 |  | 1.3695 | 1012.7045 | -4.3458 | -3.375 | -4.4638
2013-03-28 |  | 1.6853 | 1013.4221 | -4.3708 | -3.3292 | -4.5029
2013-03-29 |  | 1.3177 | 1011.5649 | -3.1958 | -3.8292 | -3.8258
2013-03-30 |  | 1.8347 | 1012.7045 | -3.3042 | -2.8917 | -3.4883
2013-03-31 |  | 1.9559 | 1015.1104 | -4.5667 | -3.425 | -3.5767
2013-04-01 |  | 2.3586 | 1012.9156 | -3.7 | -2.9833 | -3.6717
2013-04-02 |  | 3.0307 | 1016.6721 | -2.8542 | -2.1167 | -2.6404
2013-04-03 |  | 3.3513 | 1018.7403 | -3.6875 | -2.8958 | -3.8733
2013-04-04 |  | 3.4228 | 1015.828 | -4.0625 | -3.3083 | -3.7079
2013-04-05 |  | 3.5338 | 1017.4741 | -3.3087 | -2.4957 | -2.8865
2013-04-06 |  | 4.4571 | 1024.5651
2013-04-07 |  | 4.9326 | 1019.1624 | -8.0917 | -8.3958 | -7.3696
2013-04-08 |  | 3.847 | 1005.9512 | -6.7833 | -8.1667 | -8.5517
2013-04-09 |  | 4.994 | 998.6914 | -9.8125 | -7.2458 | -10.0189
2013-04-10 |  | 6.572 | 1003.7986 | -15.8625 | -11.0708 | -15.7967
2013-04-11 |  | 4.8579 | 997.6784 | -16.4083 | -11.0292 | -16.3554
2013-04-12 |  | 6.4222 | 998.3959 | -14.3875 | -10.7417 | -10.1279
2013-04-13 |  | 9.303 | 1010.6785 | -11.0542 | -10.8083 | -6.9562
2013-04-14 |  | 14.5024 | 1011.6326 | -10.3167 | -9.3625 | -5.1767
2013-04-15 |  | 14.0566 | 1015.4481 | -7.0375 | -4.3417 | -3.9775
2013-04-16 |  | 12.7309 | 1012.209 | -4.4435 | -3.7792 | -3.0087
2013-04-17 |  | 11.7769 | 1011.4805 | -6.6955 | -5.3542 | -4.9221
2013-04-18 |  | 11.005 | 1011.2695 | 0.52917 | -1.5125 | -1.9084
2013-04-19 |  | 8.0002 | 1026.5489 | -0.125 | -2.4417 | -1.7229
2013-04-20 |  | 9.2386 | 1031.6983 | -4.5708 | -6.4417 | -5.4596
2013-04-21 |  | 8.327 | 1019.289 | -2.7667 | -5.5333 | -4.3146
2013-04-22 |  | 9.9612 | 1014.5195 | -2.1364 | -5.6909 | -3.634
2013-04-23 |  | 11.8649 | 1016.7143 | -1.3375 | -3.4042 | -2.7842
2013-04-24 |  | 12.579 | 1020.4709 | -1.8458 | -4.8583 | -3.6983
2013-04-25 |  | 10.6061 | 1018.9514 | -3.8208 | -5.2833 | -6.0371
2013-04-26 |  | 7.9613 | 1014.9579 | -2.0417 | -4.7625 | -4.3971
2013-04-27 |  | 5.9432 | 1016.3098 | -1.1375 | -2.4542 | -2.28
2013-04-28 |  | 8.5415 | 1015.4903 | -3.0333 | -3.9958 | -3.3912
2013-04-29 |  | 8.9678 | 1016.9254 | -0.29167 | -1.6417 | -1.7658
2013-04-30 |  | 7.8416 | 1026.0846 | -0.79167 | -2.8375 | -2.5452
2013-05-01 |  | 9.6614 | 1025.2826 | -2.0208 | -3.0583 | -3.4692
2013-05-02 |  | 9.9633 | 1023.8475 | -1.9292 | -4.6792 | -4.3812
2013-05-03 |  | 11.6868 | 1019.1202 | -2.4458 | -4.1792 | -3.5821
2013-05-04 |  | 12.4474 | 1016.8832 | -0.9375 | -2.7583 | -3.0871
2013-05-05 |  | 14.2223 | 1021.5261 | -1.8792 | -3.3792 | -2.8387
2013-05-06 |  | 14.3286 | 1019.6689 | -2.1083 | -5.4 | -4.4975
2013-05-07 |  | 13.976 | 1016.841 | -4.313 | -6.3348 | -6.7439
2013-05-08 |  | 13.4069 | 1006.922 | -8.1125 | -11.6917 | -8.0444
2013-05-09 |  | 10.1072 | 1006.4999 | -2.3667 | -4.275 | -3.113
2013-05-10 |  | 11.6957 | 1009.75 | -0.8125 | -3.6167 | -2.0384
2013-05-11 |  | 9.4245 | 1010.1298 | -1.1833 | -2.6708 | -2.3722
2013-05-12 |  | 10.3038 | 1013.6331 | -1.7792 | -2.7792 | -2.3792
2013-05-13 |  | 9.155 | 1010.5519 | -1.9042 | -4.2542 | -3.1574
2013-05-14 |  | 8.9535 | 1001.4771 | -2.0042 | -4.0958 | -3.8991
2013-05-15 |  | 7.7023 | 993.964 | -1.1167 | -3.3042 | -2.9819
2013-05-16 |  | 9.333 | 1000.4219 | -2.1042 | -3.4792 | -3.1898
2013-05-17 |  | 9.5682 | 1007.4285 | -3.1125 | -5.6125 | -4.2363
2013-05-18 |  | 9.7332 | 1008.3149 | -2.1083 | -4.2208 | -3.8417
2013-05-19 |  | 13.5195 | 1012.4513 | -1.9792 | -4.5 | -5.1954
2013-05-20 |  | 14.201 | 1012.6623 | -2.781 | -6.2708 | -5.4528
2013-05-21 |  | 11.2885 | 1017.0942 |  | -3.513 | -4.5727
2013-05-22 |  | 11.7725 | 1018.4871 | -2.125 | -3.6042 | -3.6264
2013-05-23 |  | 7.235 | 1013.2955 | -1.5875 | -2.5125 | -2.769
2013-05-24 |  | 7.6691 | 1010.2565 | -1.1333 | -1.5042 | -1.5863
2013-05-25 |  | 11.1164 | 1021.5261 | -2.2417 | -3.9083 | -3.5783
2013-05-26 |  | 13.04 | 1018.065 | -2.3167 | -4.1 | -4.0979
2013-05-27 |  | 12.6853 | 1008.0616 | -3.675 | -4.8958 | -4.4679
2013-05-28 |  | 11.6763 | 1001.2239 | -6.775 | -6.1042 | -5.8871
2013-05-29 |  | 10.5593 | 1005.7402 | -3.3042 | -4.9958 | -4.2158
2013-05-30 |  | 11.3176 | 1011.9034 | -2.55 | -5.1958 | -2.5234
2013-05-31 |  | 15.3425 | 1018.9514 | -2.5625 | -5.1083 | -4.2629
2013-06-01 |  | 12.8372 | 1024.3118 | -1.05 | -3.2125 | -2.0088
2013-06-02 |  | 12.5538 | 1030.1366 | -1.2167 | -3 | -2.1483
2013-06-03 |  | 14.2393 | 1032.7535 | -1.725 | -3.6375 | -3.0242
2013-06-04 |  | 13.291 | 1027.9852 | -2.3333 | -4.2417 | -3.1567
2013-06-05 |  | 12.8349 | 1023.1722 | -2.4375 | -3.4417 | -3.0738
2013-06-06 |  | 13.4956 | 1023.5521 | -2.0458 | -4.2 | -3.1764
2013-06-07 |  | 13.222 | 1025.156 | -2.1792 | -4.4625 | -3.345
2013-06-08 |  | 12.3594 | 1023.0034 | -3.175 | -4.4708 | -3.6271
2013-06-09 |  | 12.8267 | 1017.9384 | -1.8208 | -4.4 | -3.4967
2013-06-10 |  | 12.4245 | 1016.1656 | -2.7625 | -4.2625 | -3.6367
2013-06-11 |  | 14.165 | 1013.2955 | -4.4292 | -5.9792 | -6.1615
2013-06-12 |  | 16.695 | 1009.9188 | -2.4333 | -4.7583 | -4.0596
2013-06-13 |  | 14.6325 | 1009.3701 | -0.70417 | -2.7792 | -2.5475
2013-06-14 |  | 14.0805 | 1013.8442 | -2.6583 | -4.0458 | -3.5313
2013-06-15 |  | 14.1031 | 1006.7532 | -1.1833 | -2.9917 | -2.3512
2013-06-16 |  | 14.6593 | 1012.2825 | -0.72083 | -2.3625 | -1.8829
2013-06-17 |  | 15.1147 | 1014.7728 | -1.5917 | -4.0583 | -3.1504
2013-06-18 |  | 16.0593 | 1013.3377 | -3.7667 | -6.5458 | -5.5542
2013-06-19 |  | 17.6445 | 1013.1688 | -5.2875 | -7.0292 | -7.6979
2013-06-20 |  | 14.0374 | 1011.0162 | -3.9792 | -5.6333 | -6.432
2013-06-21 |  | 15.4862 | 1008.0616 | -4.25 | -5.8083 | -6.4919
2013-06-22 |  | 14.6871 | 1004.3473 |  | -4.325 | -3.3775
2013-06-23 |  | 14.1792 | 1007.6395 |  | -2.1375 | -1.6583
2013-06-24 |  | 13.1883 | 1021.2306 |  | -2.0583 | -1.6813
2013-06-25 |  | 14.1256 | 1027.8573 |  | -3.1458 | -3.3234
2013-06-26 |  | 15.1557 | 1028.4905 |  | -3.2625 | -2.2375
2013-06-27 |  | 13.4143 | 1025.0294 |  | -4.1208 | -3.9037
2013-06-28 |  | 14.79 | 1018.3182 |  | -3.4417 | -3.8133
2013-06-29 |  | 15.1701 | 1021.315 |  | -2.7167 | -3.0096
2013-06-30 |  | 17.4517 | 1017.0942 |  | -4.8 | -4.0254
2013-07-01 |  | 14.1969 | 1014.5661 |  | -3.2125 | -3.0599
2013-07-02 |  | 13.1927 | 1009.4123 | -3.8391 | -4.475 | -3.7341
2013-07-03 |  | 16.4202 | 1007.0064 | 2.0522 | -2.6458 | -1.8744
2013-07-04 |  | 17.3566 | 1016.6299 | -0.40455 | -3.0708 | -2.1048
2013-07-05 |  | 18.2715 | 1025.958 |  | -3.3333 | -2.5098
2013-07-06 |  | 20.6766 | 1025.4937 |  | -5.6125 | -4.2551
2013-07-07 |  | 19.8484 | 1029.2924 |  | -4.175 | -3.9514
2013-07-08 |  | 16.4276 | 1032.7957 |  | -5.6375 | -4.5567
2013-07-09 |  | 19.1911 | 1027.393 |  | -5.5583 | -4.5826
2013-07-10 |  | 16.0155 | 1026.5911 |  | -5.0167 | -4.0153
2013-07-11 |  | 15.3329 | 1025.7047 |  | -4.0083 | -2.9781
2013-07-12 |  | 20.0578 | 1022.5391 |  | -6.1792 | -4.1617
2013-07-13 |  | 21.0396 | 1018.4871 | -1.2625 | -4.9208 | -4.9491
2013-07-14 |  | 19.5177 | 1020.7241 | -4.4167 | -5.7375 | -4.7185
2013-07-15 |  | 19.3907 | 1020.4709 | -2.35 | -4.0708 | -3.4135
2013-07-16 |  | 20.1369 | 1020.1076 | -1.95 | -3.5304 | -3.7125
2013-07-17 |  | 19.9292 | 1020.5897 | -2.6875 |  | -3.8887
2013-07-18 |  | 21.5584 | 1026.2112 | -2.9667 |  | -3.7396
2013-07-19 |  | 21.2692 | 1024.7761 | -1.7435 |  | -3.0387
2013-07-20 |  | 18.2781 | 1024.1008 | -2.4 | -3.7917 | -2.8977
2013-07-21 |  | 15.9942 | 1020.0066 | -2.3417 | -4.2958 | -3.4167
2013-07-22 |  | 18.4236 | 1014.1031 | -3.5318 |  | -5.0852
2013-07-23 |  | 18.2708 | 1012.5357 | -4.8875 |  | -5.5981
2013-07-24 |  | 20.595 | 1011.8604 | -3.5333 |  | -4.3495
2013-07-25 |  | 20.1295 | 1011.0584 | -2.3217 | -3.8167 | -2.9641
2013-07-26 |  | 19.7477 | 1010.0032 | -1.8125 | -3.425 | -2.6606
2013-07-27 |  | 18.3015 | 1004.8538 | -4.6708 | -5.5292 | -4.1046
2013-07-28 |  | 18.1003 | 1005.2337 | -1.2381 | -3.3458 | -2.5215
2013-07-29 |  | 17.8858 | 1009.961 | -1.7 | -3.2348 | -1.7518
2013-07-30 |  | 17.8166 | 1012.3669 | -1.8 | -2.9478 | -2.0259
2013-07-31 |  | 16.9831 | 1013.0857 | -1.4875 | -3.7333 | -2.0253
2013-08-01 |  | 23.067 | 1005.7197 | -2.4083 | -4.3 | -2.3353
2013-08-02 |  | 20.7238 | 1006.473 | -2.3727 | -4.0714 | -2.0601
2013-08-03 |  | 18.4928 | 1013.7175 | -1.4292 | -2.3958 | -1.3354
2013-08-04 |  | 17.5631 | 1017.0942 | -1.9333 | -3.4542 | -2.0361
2013-08-05 |  | 16.9659 | 1010.7797 | -1.6727 | -3.4625 | -2.1803
2013-08-06 |  | 15.5457 | 1015.1526 | -1.4476 | -2.7409 | -2.0209
2013-08-07 |  | 15.1704 | 1015.3637 | -2.6682 | -1.8526 | -2.6687
2013-08-08 |  | 17.119 | 1017.5585 | -3.7913 | -2.3565 | -3.7392
2013-08-09 |  | 17.3986 | 1018.065 | -1.8857 | -0.365 | -1.6226
2013-08-10 |  | 15.4988 | 1021.1884 | -2.8458 | -0.8 | -2.0233
2013-08-11 |  | 16.2747 | 1016.6299 | -1.7583 | -0.775 | -1.9871
2013-08-12 |  | 15.2474 | 1016.0812 | -1.4913 | -0.39565 | -1.3838
2013-08-13 |  | 15.2412 | 1020.893 | -1.44 | 0.12381 | -1.4401
2013-08-14 |  | 17.4144 | 1020.7241 | -2.7435 | -1.4043 | -2.5844
2013-08-15 |  | 20.2647 | 1015.6591 | -2.055 | -1.2864 | -2.3882
2013-08-16 |  | 17.836 | 1012.8734 | -1.4667 | 0.1 | -1.6456
2013-08-17 |  | 15.917 | 1010.172 | -2.9909 | -1.4625 | -2.5314
2013-08-18 |  | 16.4129 | 1007.3019 | -0.18696 | 0.52174 | -1.0783
2013-08-19 |  | 15.8091 | 1019.5423 |  | 0.42 | -0.70763
2013-08-20 |  | 16.7248 | 1024.2274 |  | -0.56667 | -2.0233
2013-08-21 |  | 17.8269 | 1019.3312 | -2.1762 | -1.5167 | -2.3692
2013-08-22 |  | 19.6944 | 1018.7825 | -2.0478 | -1.4 | -2.8983
2013-08-23 |  | 20.3287 | 1013.8864 | -3.9143 | -4.0091 | -5.0731
2013-08-24 |  | 16.4668 | 1010.8474 | -5.25 | -2.2667 | -5.9017
2013-08-25 |  | 17.8904 | 1013.8864 | -3.3087 | -1.0696 | -3.1984
2013-08-26 |  | 17.1873 | 1018.4027 | -3.9708 | -2.275 | -4.1833
2013-08-27 |  | 15.6253 | 1018.6559 | -3.4818 | -2.9652 | -4.0184
2013-08-28 |  | 16.4024 | 1020.9774 | -5.405 | -2.4952 | -5.0016
2013-08-29 |  | 17.397 | 1018.8251 | -3.0348 | -0.87273 | -2.9715
2013-08-30 |  | 19.0859 | 1016.4986 | -2.3318 | -1.1043 | -2.6479
2013-08-31 |  | 13.8705 | 1025.8313 | -1.8292 | 0.10417 | -1.6713
2013-09-01 |  | 14.2931 | 1027.5619 | -2.9875 | -0.53333 | -1.9806
2013-09-02 |  | 17.9366 | 1024.0965 | -2.12 | -0.56667 | -1.8029
2013-09-03 |  | 18.8641 | 1024.0335 | -2.8 | -0.93333 | -2.9804
2013-09-04 |  | 18.7321 | 1018.0491 | -4.4478 | -2.1292 | -4.7675
2013-09-05 |  | 17.4937 | 1008.1646 | -5.5565 | -2.8458 | -6.4637
2013-09-06 |  | 12.5065 | 1007.8084 | -4.25 | -1.4792 | -3.3565
2013-09-07 |  | 12.441 | 1013.7175 | -3.7958 | -1.65 | -2.1551
2013-09-08 |  | 11.7432 | 1017.2208 | -2.975 | -0.52917 | -1.9431
2013-09-09 |  | 11.2617 | 1016.5455 | -2.4783 | -0.3 | -2.1134
2013-09-10 |  | 12.2421 | 1020.3865 | -1.92 | 0.275 | -2.0249
2013-09-11 |  | 13.1622 | 1021.0618 | -2.645 | -0.39091 | -2.3584
2013-09-12 |  | 15.5966 | 1018.276 | -3.6304 | -1.3667 | -3.6301
2013-09-13 |  | 13.0911 | 1016.5033 | -2.6957 | -0.40435 | -3.0036
2013-09-14 |  | 11.6531 | 1016.5877 | -2.6708 | -0.325 | -2.2986
2013-09-15 |  | 10.7229 | 1007.5129 | -4.7708 | -1.8792 | -3.5347
2013-09-16 |  | 10.2609 | 1001.3611 | -2.225 | 0.125 | -1.4389
2013-09-17 |  | 9.9827 | 999.029 | -2.9136 | 0.12083 | -2.0526
2013-09-18 |  | 10.6686 | 1004.8116 | -1.7095 | 0.49545 | -1.5484
2013-09-19 |  | 12.0919 | 1009.5389 | -2.4455 | -0.065217 | -1.6521
2013-09-20 |  | 12.9846 | 1018.1072 | -2.6864 | 0.63182 | -1.0653
2013-09-21 |  | 15.0585 | 1023.5099 | -2.2261 | -0.083333 | -1.7264
2013-09-22 |  | 17.5331 | 1025.0716 | -2.3364 | -0.19524 | -2.6133
2013-09-23 |  | 14.9183 | 1023.8898 | -5.135 | -1.8714 | -4.5212
2013-09-24 |  | 15.8008 | 1015.2792 | -8.4333 | -4.5458 | -8.6953
2013-09-25 |  | 14.6392 | 1011.6493 | -10.9682 | -8.5783 | -11.9951
2013-09-26 |  | 13.4257 | 1017.6429 | -3.1957 | -0.22083 | -3.0458
2013-09-27 |  | 13.9469 | 1016.6721 | -3.1417 | -0.75217 | -3.5688
2013-09-28 |  | 12.6326 | 1010.5941 | -0.9375 | -3.1542 | -7.1646
2013-09-29 |  | 13.4862 | 1008.0616 | -0.725 | -1.1708 | -4.2281
2013-09-30 |  | 12.8116 | 1007.724 | 0.80476 | -0.84783 | -4.0753
2013-10-01 |  | 13.3403 | 1010.0876 | -4.4955 | -1.8522 | -7.4568
2013-10-02 |  | 13.8694 | 1011.185 | -6.9826 |  | -6.7504
2013-10-03 |  | 15.2569 | 1008.6103 | -7.3708 |  | -6.7232
2013-10-04 |  | 16.5346 | 1008.1883 | -3.1714 |  | -3.4465
2013-10-05 |  | 14.3241 | 1020.7241 | -1.2042 |  | -2.0943
2013-10-06 |  | 14.0394 | 1024.6073 | -1.3045 |  | -2.5138
2013-10-07 |  | 15.5286 | 1024.5229 | -1.6 |  | -2.89
2013-10-08 |  | 14.9662 | 1023.2566 | -1.4261 |  | -3.5881
2013-10-09 |  | 10.7713 | 1019.2046 | -1.7208 | -2.5167 | -3.0854
2013-10-10 |  | 8.5323 | 1018.8247 | -0.79545 | 0.15833 | -1.4295
2013-10-11 |  | 11.4531 | 1019.6267 | -1.525 | -0.875 | -1.6789
2013-10-12 |  | 11.0351 | 1018.7825 | -2.7333 | -1.9167 | -2.8542
2013-10-13 |  | 10.719 | 1009.5389 | -2.9833 | -1.9125 | -3.5833
2013-10-14 |  | 10.0224 | 1006.4577 | -2.7136 | -1.1958 | -2.5999
2013-10-15 |  | 10.5249 | 1010.974 | -2.8238 | -1.8957 | -3.3211
2013-10-16 |  | 9.125 | 1009.2857 | -3.4278 | -3.4591 | -3.5906
2013-10-17 |  | 11.8103 | 1013 | -1.6917 | -0.095833 | -1.647
2013-10-18 |  | 10.563 | 1013.5909 | -4.3048 | -3.6048 | -3.9675
2013-10-19 |  | 13.3469 | 1004.8538 | -4.7833 | -3.85 | -3.8714
2013-10-20 |  | 13.0203 | 1004.5583 | -2.4682 | -1.9292 | -2.6192
2013-10-21 |  | 13.4952 | 1004.6005 | -2.5208 | -1.6667 | -2.5063
2013-10-22 |  | 15.5045 | 996.1167 | -2.2571 | -1.1136 | -3.2822
2013-10-23 |  | 11.9983 | 999.029 | -0.4125 | 0.825 | -0.89844
2013-10-24 |  | 10.2825 | 1013.2955 | -2.325 | -0.525 | -1.7036
2013-10-25 |  | 14.017 | 1004.094 | -4.5095 | -3.5818 | -4.1244
2013-10-26 |  | 13.5197 | 1002.2369 | -2.7 | -1.2842 | -3.2929
2013-10-27 |  | 11.9774 | 994.3024 | -2.8333 | -1 | -2.5828
2013-10-28 |  | 9.5867 | 990.9672 | -1.5458 | 0.1875 | -1.2243
2013-10-29 |  | 8.6096 | 1009.961 | -0.68182 | 1.0609 | -0.13829
2013-10-30 |  | 9.3443 | 1018.9092 | -1.755 | -0.27083 | -1.5482
2013-10-31 |  | 9.908 | 1015.0474 | -2.8773 | -0.68696 | -2.5139
2013-11-01 |  | 8.2967 | 1007.6817 | -2.8478 | -1.3958 | -3.1589
2013-11-02 |  | 8.0277 | 996.8342 | -4.0917 | -3.4333 | -4.351
2013-11-03 |  | 7.2618 | 996.7076 | -2.0167 | -0.058333 | -1.7818
2013-11-04 |  | 3.7219 | 992.4023 | -1.8292 | -0.8375 | -1.8656
2013-11-05 |  | 5.572 | 993.4575 | -3.025 | -2.4708 | -2.3396
2013-11-06 |  | 7.9773 | 998.2271 | -2.013 | -0.87083 | -1.8973
2013-11-07 |  | 7.5366 | 1005.8246 | -1.6292 | 0.54167 | -1.7771
2013-11-08 |  | 6.4893 | 1004.8116 | -2.4583 | 1.2571 | -2.4781
2013-11-09 |  | 4.35 | 1004.9804 | -2.7042 | -0.75833 | -2.3469
2013-11-10 |  | 3.2622 | 1016.6299 | -2 | 0.3375 | -1.4937
2013-11-11 |  | 8.6293 | 1021.315 | -3.7417 | -2.2875 | -2.576
2013-11-12 |  | 8.508 | 1026.8021 | -2.0333 | 0.19583 | -2.2547
2013-11-13 |  | 6.4114 | 1030.5165 | -3.5333 | -1.6208 | -3.2688
2013-11-14 |  | 7.0143 | 1023.4677 | -0.95833 | 1.2292 | -0.95781
2013-11-15 |  | 5.4626 | 1033.0912 | -2.213 | 0.4 | -2.2446
2013-11-16 |  | 9.6491 | 1031.0652 | -2.77 | -1 | -3.1911
2013-11-17 |  | 8.4086 | 1023.8898 | -5.925 | -2.6542 | -5.6344
2013-11-18 |  | 6.7425 | 1010.2565 | -4.7375 | -2.275 | -5.3865
2013-11-19 |  | 1.2091 | 1013.9708 | -1.9 | 0.84583 | -2.2266
2013-11-20 |  | 4.5551 | 1001.3083 | -2.5667 | -0.575 | -3.0786
2013-11-21 |  | 5.4473 | 1006.2889 | -1.2333 | 1.3583 | -0.95417
2013-11-22 |  | 3.7434 | 1018.9514 | -2.6375 | 0.75833 | -2.2911
2013-11-23 |  | 2.7124 | 1025.0716 | -3.5333 | 0.0125 | -3.5667
2013-11-24 |  | 5.4457 | 1031.3184 | -2.1875 | 0.75 | -2.8094
2013-11-25 |  | 2.7803 | 1037.9873 | -2.2833 | 0.47917 | -2.9573
2013-11-26 |  | 4.5943 | 1038.1984 | -3.5792 | -1.6375 | -4.6849
2013-11-27 |  | 6.683 | 1033.6821 | -3.2792 | -0.5 | -3.8068
2013-11-28 |  | 6.2317 | 1034.7373 | -4.0958 | -1.3208 | -4.9745
2013-11-29 |  | 7.2726 | 1025.3248 | -2.9208 | -0.19583 | -3.788
2013-11-30 |  | 5.272 | 1027.7307 | -1.125 | 1.65 | -1.5797
2013-12-01 |  | 5.2044 | 1033.0067 | -2.6042 | 0.50417 | -2.4646
2013-12-02 |  | 5.6551 | 1034.0197 | -5.45 | -2.3292 | -5.2927
2013-12-03 |  | 6.2271 | 1028.8703 | -6.6458 | -4.0333 | -6.2479
2013-12-04 |  | 5.9178 | 1028.7859 | -3.2167 | 0.079167 | -3.5495
2013-12-05 |  | 5.5204 | 1021.4417 | -2.9458 | 0.8375 | -2.437
2013-12-06 |  | 2.0646 | 1027.0976 | -2.125 | 1.55 | -1.6823
2013-12-07 |  | 6.2762 | 1025.4937 | -3.1708 | -1.3042 | -2.862
2013-12-08 |  | 9.4735 | 1024.1852 | -2.5708 | -0.52917 | -2.174
2013-12-09 |  | 9.6204 | 1028.2794 | -2.475 | 0.45 | -2.8047
2013-12-10 |  | 6.2026 | 1030.8963 | -5.0304 | -1.6458 | -4.926
2013-12-11 |  | 2.5531 | 1028.8281 | -7.5292 | -4.9292 | -6.6344
2013-12-12 |  | 5.962 | 1023.5943 | -7.525 | -5.6833 | -5.7484
2013-12-13 |  | 9.927 | 1018.8248 | -6.1833 | -3.6583 | -4.09
2013-12-14 |  | 7.6704 | 1020.3442 | -3.3833 | -0.30833 | -1.8474
2013-12-15 |  | 9.7737 | 1017.5585 | -3.8208 | 0.1125 | -2.0286
2013-12-16 |  | 9.1694 | 1016.039 | -3.7417 | 0.67917 | -1.6432
2013-12-17 |  | 4.0015 | 1021.5683 | -4.075 | -0.5875 | -2.8641
2013-12-18 |  | 6.7865 | 1004.896 | -7.3375 | -4.4625 | -5.6339
2013-12-19 |  | 4.3952 | 1001.8992 | -1.0833 | 2.2625 | -0.33199
2013-12-20 |  | 5.86 | 1016.9254 | -1.6042 | 1.2917 | -1.0161
2013-12-21 |  | 9.298 | 1009.8766 | -3.4125 | -0.1125 | -2.0036
2013-12-22 |  | 5.1627 | 1008.2305 | -1.8 | 1.4625 | -0.9375
2013-12-23 |  | 6.6781 | 994.0063 | -4.6625 | -1.113 | -3.9484
2013-12-24 |  | 6.3335 | 976.8697 | -2.0542 | 1.9 | -0.81771
2013-12-25 |  | 2.8057 | 983.3275 | -1.2375 | 1.525 | -0.38698
2013-12-26 |  | 2.1221 | 993.4998 | -4.4917 | -1.6083 | -2.8599
2013-12-27 |  | 7.5593 | 983.412 | -2.3542 | 0.15833 | -1.3313
2013-12-28 |  | 4.7898 | 996.3277 | -0.625 | 1.8208 | -0.029688
2013-12-29 |  | 4.5432 | 1013.211 | -1.6958 | 0.77083 | -1.2224
2013-12-30 |  | 7.8872 | 1007.8084 | -3.5417 | -1.0875 | -2.0755
2013-12-31 |  | 5.6077 | 1001.8992 | -3.675 | -1.8125 | -2.5505
2014-01-01 |  | 6.5945 | 989.9965 | -3.9417 | -2.1417 | -2.7135

## Results
DateTime | CorrectedValue