## Introduction
Volatile Correction Model
Version 1.1
The Environmental Research Group have developed this application to allow users to correct their TEOM measurements based on nearby FDMS measurements.
Site | GH5KingEcgbert
Start Date | 01/01/2015
End Date | 01/01/2016
This spreadsheet was created using the website | www.volatile-correction-model.info
You can also contact us via email at | vcm@erg.kcl.ac.uk
Using the correction model
1. Go to the Summary sheet and ensure details are correct | Summary Page
2. Go to the Data sheet and enter any local measurement data (e.g. FDMS purge, temperature, barometric pressure etc). Please ensure that the measurements are in the correct units, especially barometric pressure which should be in millibar (mbar). If you need help converting these units please see the help section of the VCM Web Portal. | Data Page
3. Paste in the TEOM data you would like to correct into the TEOM column on the data page. | Data Page
4. Copy the data out of the results sheet - if copying to excel then use copy, and then paste special, values | Results Page
Cell colours
Data Entry | Data Entry Needed (unless values already there)
Fixed Values | Fixed after setup on website
Calculated Values | Values will be automatically calculated
Warnings | Warning for cell

## Summary
Summary | Text | Value
0
Site Name | GH5KingEcgbert
Organisation | Sheffield City Council
Start Date | 01/01/2015
End Date | 01/01/2016
TEOM data already corrected with 1.3 factor | No
EPA Constant A |  | 3
EPA Constant B |  | 1.03
Instrument Temperature |  | 25
Instrument Pressure |  | 1013
Instrument reports to local ambient readings | No
Timescale | Daily
Pressure Site | Leicester - Melton Road (LC3)
Pressure Site Warning
Temperature Site | Leicester - Vaughan Way (LC6)
Temperature Site Warning
FDMS Site 1 | Leeds Centre AURN (LD0)
FDMS Site 1 Warning | FDMS1 Data capture 86%. FDMS1 Correction includes unratified data.
FDMS Site 2 | Nottingham Centre (NT0)
FDMS Site 2 Warning | FDMS2 Data capture 76%. FDMS2 Correction includes unratified data.
FDMS Site 3 | Average of remaining sites within range
FDMS Site 3 Warning | FDMS3 Correction includes unratified data.

## Data
DateTime | TEOM | Temperature | Pressure | FDMS1 | FDMS2 | FDMS3
| 0 | 0 | 0 | 0 | 0 | 0
2015-01-01 |  | 10.6979 | 1009.5389 | -3.9833 | -3.9333 | -5.4352
2015-01-02 |  | 7.9448 | 1014.4984 | -0.30909 | -0.79565 | -0.84391
2015-01-03 |  | 3.6406 | 1013.7175 | -1.7292 | -3.1208 | -2.0382
2015-01-04 |  | 1.4927 | 1024.85 | -2.5955 | -7.5174 | -4.409
2015-01-05 |  | 7.5021 | 1014.6672 | -7.3455 | -6.3333 | -5.4439
2015-01-06 |  | 7.0885 | 1007.6079 | -3.4792 | -2.8792 | -2.2319
2015-01-07 |  | 7.0969 | 1008.3887 | -2.675 | -2.7708 | -2.3511
2015-01-08 |  | 8.3688 | 1005.7085 | -1.3083 | -1.6 | -1.559
2015-01-09 |  | 11.9208 | 999.4406 | -2.7458 | -1.8458 | -1.7382
2015-01-10 |  | 9.1885 | 998.3432 | -2.0583 | -1.5833 | -1.574
2015-01-11 |  | 6.5771 | 1007.4179 | -1.1917 | -1.3875 | -1.1132
2015-01-12 |  | 8.4521 | 993.2676 |  | -2.575 | -2.8724
2015-01-13 |  | 5.4927 | 988.9624 |  | -2.625 | -2.3323
2015-01-14 |  | 4.5052 | 989.6693 |  | -2.6818 | -2.5955
2015-01-15 |  | 6.7448 | 974.6643 |  | -0.96087 | -1.1399
2015-01-16 |  | 4.1229 | 992.1913 | 0.4625 | -0.31667 | -0.27417
2015-01-17 |  | 3.2979 | 999.7466 | -2.2125 | -1.875 | -1.4819
2015-01-18 |  | 3.1833 | 1001.0023 | -2.325 | -3.1417 | -2.2979
2015-01-19 |  | 2.2469 | 1003.4715 |  | -3.9136 | -3.4223
2015-01-20 |  | 1.3906 | 999.219 |  | -6.7727 | -5.0457
2015-01-21 |  | 2.4604 | 998.3326 |  | -6.0875 | -3.4042
2015-01-22 |  | 2.9177 | 1010.6047 | -12.4783 | -10.9348 | -9.3226
2015-01-23 |  | 2.9521 | 1012.4724 | -11.9125 | -13.7625 | -9.4251
2015-01-24 |  | 4.8438 | 1014.9416 | -0.725 | -2.6083 | -1.56
2015-01-25 |  | 6.3229 | 1016.2711 | -2.9583 | -3.4167 | -2.7492
2015-01-26 |  | 7.476 | 1010.9846 | -1.5667 | -2.0458 | -1.6099
2015-01-27 |  | 6.901 | 1012.8628 | -2.7333 | -3.5333 | -2.2738
2015-01-28 |  | 5.9208 | 990.4607 | -3.7696 | -2.9217 | -2.5512
2015-01-29 |  | 2.3625 | 973.2714 | -2.2792 | -3.2667 | -2.5032
2015-01-30 |  | 2.3833 | 968.1959 | -1.5167 | -2.4 | -1.1362
2015-01-31 |  | 3.249 | 975.4768 | 0.0375 | -1.0833 | 0.25208
2015-02-01 |  | 2.9281 | 990.2919 | 0.3125 | -1.0167 | -0.21319
2015-02-02 |  | 1.0844 | 996.2855 | -0.75 | -2.1083 | -1.7011
2015-02-03 |  | 2.099 | 999.43 | -0.51667 | -2.0708 | -1.8028
2015-02-04 |  | 2.7656 | 1011.2167 | -0.6875 | -2.3125 | -1.6313
2015-02-05 |  | 2.5271 | 1017.759 | -1.2625 | -2.2083 | -2.2785
2015-02-06 |  | 1.9333 | 1023.6893 | -3.0875 | -2.6917 | -3.0472
2015-02-07 |  | 3.0542 | 1027.7729 | -5.8545 | -6.9957 | -5.189
2015-02-08 |  | 4.5385 | 1027.8362 | -3.1292 | -5.3792 | -5.2097
2015-02-09 |  | 6.1562 | 1022.328 | -3.0375 | -4.3304 | -3.0075
2015-02-10 |  | 4.6469 | 1021.3573 | -5.1958 | -10.4292 | -7.1389
2015-02-11 |  | 5.1958 | 1013.2005 | -9.9333 | -10.5609 | -8.9761
2015-02-12 |  | 4.9583 | 1007.5657 | -9.2417 | -12.0042 | -8.2759
2015-02-13 |  | 6.0135 | 989.8065 | -11.8958 | -10.5208 | -7.9779
2015-02-14 |  | 6.8021 | 991.3577 | -6.0583 | -4.7292 | -3.0142
2015-02-15 |  | 6.6615 | 1001.1606 | -15.35 | -14.575 | -9.3915
2015-02-16 |  | 5.676 | 1004.1996 | -8.75 | -7.7273 | -5.0417
2015-02-17 |  | 5.7417 | 1023.7104 | -1.8957 | -2.7087 | -0.98097
2015-02-18 |  | 7.149 | 1021.9271 | -3.775 | -4.3667 | -2.6965
2015-02-19 |  | 6.9781 | 1006.0251 | -4.087 | -4.6913 | -3.042
2015-02-20 |  | 5.3865 | 992.6556 | -3.9708 | -4.8375 | -2.5303
2015-02-21 |  | 4.3208 | 989.8487 | -1.5375 | -2.9 | -1.0179
2015-02-22 |  | 3.9354 | 989.1839 | -3.8708 | -5.0042 | -2.6396
2015-02-23 |  | 5.5146 | 976.5637 | -1.9667 | -1.9458 | -1.1653
2015-02-24 |  | 5.7969 | 990.7034 | 0.25833 | -1.5522 | 0.88639
2015-02-25 |  | 8.3344 | 1000.2742 | -2.5667 |  | -1.4788
2015-02-26 |  | 8.1552 | 998.1216 | -3.5167 |  | -1.8581
2015-02-27 |  | 5.8333 | 1005.7085 | -1.7708 |  | -0.87813
2015-02-28 |  | 8.9875 | 991.3682 | -4.0667 |  | -2.6861
2015-03-01 |  | 7.2146 | 984.1401 | -1.6333 |  | -0.6
2015-03-02 |  | 4.9156 | 994.3756 | -0.575 |  | 0.13646
2015-03-03 |  | 5.3167 | 1002.2791 | -0.97917 |  | -0.29521
2015-03-04 |  | 5.9594 | 1017.2736 | 0.0043478 |  | 0.098125
2015-03-05 |  | 6.6406 | 1025.5464 | -2.6167 |  | -1.8829
2015-03-06 |  | 9.4479 | 1017.2103 | -3.4375 |  | -2.0104
2015-03-07 |  | 10.7583 | 1007.724 | -3.3208 |  | -2.7052
2015-03-08 |  | 8.2104 | 1008.6525 | -2.125 |  | -1.6577
2015-03-09 |  | 7.0656 | 1010.5414 | -3.9783 |  | -3.0976
2015-03-10 |  | 7.8615 | 1016.6299 | -1.6913 |  | -1.4304
2015-03-11 |  | 8.8604 | 1013.918 | -5.1182 |  | -4.4552
2015-03-12 |  | 11.0615 | 1009.043 |  |  | -11.1187
2015-03-13 |  | 7.5469 | 1010.8474 |  |  | -6.4862
2015-03-14 |  | 5.2156 | 1020.1754 | -4.0778 |  | -4.5179
2015-03-15 |  | 5.8833 | 1016.9148 | -3.55 |  | -3.413
2015-03-16 |  | 6.4948 | 1010.2881 | -6.715 |  | -5.5322
2015-03-17 |  | 6.0385 | 1012.4513 | -11.35 | -12.2864 | -12.0821
2015-03-18 |  | 6.325 | 1019.1624 | -12.7167 | -13.0105 | -11.6095
2015-03-19 |  | 6.1708 | 1020.4814 | -13.685 | -12.6333 | -12.0292
2015-03-20 |  | 8.95 | 1012.4618 | -12.2 | -14.11 | -13.4242
2015-03-21 |  | 7.3167 | 1012.7362 | -3.4579 | -4.41 | -3.7542
2015-03-22 |  | 7.0615 | 1011.5122 |  | -4.755 | -3.9279
2015-03-23 |  | 6.7083 | 1001.1395 | -5.5333 | -5.1714 | -4.2341
2015-03-24 |  | 6.201 | 995.8951 |  | -4 | -2.0075
2015-03-25 |  | 6.2208 | 997.0136 | -4.0043 | -5.4739 | -5.2739
2015-03-26 |  | 7.0094 | 992.1702 | -3.713 | -2.9091 | -1.8499
2015-03-27 |  | 8.1115 | 1004.8643 | -2.281 | -2.0682 | -1.44
2015-03-28 |  | 11.375 | 992.5606 | -5.9167 | -4.6167 | -3.5156
2015-03-29 |  | 9.451 | 982.515 | -3.4318 | -2.5652 | -2.1986
2015-03-30 |  | 8.3313 | 990.0914 | -3.0227 | -3.0227 | -1.5565
2015-03-31 |  | 8.1469 | 992.7822 | -1.4792 | 1.1958 | -0.35437
2015-04-01 |  | 7.2948 | 1006.8481 | -1.4435 |  | -0.88958
2015-04-02 |  | 8.749 | 1005.4236 | -2.1409 |  | -2.0472
2015-04-03 |  | 9.4688 | 1000.9495 | -5.43 |  | -3.0635
2015-04-04 |  | 8.9573 | 1008.1355 | -4.6762 |  | -2.4364
2015-04-05 |  | 10.6198 | 1011.7337 | -4.8682 |  | -4.165
2015-04-06 |  | 11.2906 | 1018.2233 | -6.1333 |  | -3.7389
2015-04-07 |  | 12.0656 | 1020.9246 | -5.68 |  | -5.3852
2015-04-08 |  | 11.7479 | 1017.358 | -6.6773 |  | -9.258
2015-04-09 |  | 13.4417 | 1010.8579 | -12.4913 |  | -13.482
2015-04-10 |  | 14.7531 | 1001.0445 | -17.3625 |  | -15.88
2015-04-11 |  | 10.624 | 1001.9625 | -4.0375 |  | -2.5956
2015-04-12 |  | 9.0833 | 1009.2646 | -2.7292 |  | -1.6346
2015-04-13 |  | 10.85 | 1014.5938 | -3.6565 |  | -3.1233
2015-04-14 |  | 14.6427 | 1007.534 | -4.3304 |  | -3.778
2015-04-15 |  | 14.0312 | 1001.0339 | -4.285 |  | -3.971
2015-04-16 |  | 12.4365 | 999.7255 |  |  | -3.9629
2015-04-17 |  | 9.6719 | 1006.4366 | -2.6375 |  | -1.1404
2015-04-18 |  | 8.6177 | 1014.931 | -3.4143 |  | -2.177
2015-04-19 |  | 8.6302 | 1010.2776 | -2.7261 |  | -2.2624
2015-04-20 |  | 10.025 | 1015.9651 | -5.9556 |  | -4.6437
2015-04-21 |  | 11.6104 | 1019.8061 | -6.6333 | -7.8583 | -6.4982
2015-04-22 |  | 11.0854 | 1015.4059 | -6.219 | -5.425 | -4.8598
2015-04-23 |  | 12.1552 | 1003.7247 | -12.7429 | -6.1182 | -6.4977
2015-04-24 |  | 14.0042 | 993.2148 | -13.7316 | -7.8381 | -8.1048
2015-04-25 |  | 12.7042 | 988.1182 | -3.3227 | -3.1043 | -2.9467
2015-04-26 |  | 9.6271 | 993.4786 |  | -2.1632 | -1.991
2015-04-27 |  | 8.7177 | 996.2855 |  | -1.7778 | -1.3137
2015-04-28 |  | 9.2146 | 999.5566 | -2.3263 | -1.38 | -1.2174
2015-04-29 |  | 10.1792 | 995.167 | -2.98 | -2.085 | -1.723
2015-04-30 |  | 9.1333 | 994.8188 | -1.9611 |  | -1.3384
2015-05-01 |  | 7.5865 | 997.0347 | -2.4889 | -1.85 | -1.5882
2015-05-02 |  | 8.874 | 994.0379 | -3.3857 | -3.0857 | -3.7426
2015-05-03 |  | 13.4135 | 980.3096
2015-05-04 |  | 13.8635 | 984.541 | -4.0048 | -2.2 | -2.5595
2015-05-05 |  | 12.9906 | 975.424 | -4.5818 | -2.7545 | -1.8659
2015-05-06 |  | 10.9083 | 985.1531 | -1.5619 | -0.57727 | -0.75068
2015-05-07 |  | 11.2052 | 998.7969 | -2.9652 | -1.1 | -1.4044
2015-05-08 |  | 12.1667 | 995.6735 | -4.9952 | -3.7667 | -3.4764
2015-05-09 |  | 12.251 | 998.3009 | -3.2556 | -0.87 | -1.3105
2015-05-10 |  | 14.1208 | 1004.7377 | -5.0278 | -3.06 | -2.2195
2015-05-11 |  | 16.7354 | 999.5355 | -4.5 | -2.4391 | -2.6722
2015-05-12 |  | 13.9812 | 1000.8018 | -2.2182 | -1.2 | -1.2035
2015-05-13 |  | 12.5115 | 1003.3976 | -3.3913 | -1.787 | -2.1876
2015-05-14 |  | 9.5333 | 998.0899 | -3.25 | -1.85 | -2.2648
2015-05-15 |  | 12.4448 | 1005.0015 | -2.825 | -2.719 | -2.0457
2015-05-16 |  | 13.6177 | 1007.1647 | -3.57 | -1.715 | -1.7879
2015-05-17 |  | 12.0927 | 1006.9114 | -3.7429 | -2.3857 | -2.6567
2015-05-18 |  | 10.1042 | 988.2765 | -4.9045 | -2.8318 | -3.0441
2015-05-19 |  | 9.8969 | 987.5167 | -1.75 | -0.75714 | -1.1861
2015-05-20 |  | 10.8271 | 1001.0234 | -1.3409 | -0.46522 | -0.37109
2015-05-21 |  | 14.0552 | 1009.3173 | -3.285 | -2.1429 | -1.5104
2015-05-22 |  | 15.9958 | 1008.2199 | -2.5619 | -2.6652 | -2.0863
2015-05-23 |  | 14.2344 | 1008.1566 | -3.48 | -3.16 | -3.3586
2015-05-24 |  | 13.4594 | 1002.6273 | -3.3364 | -3.9727 | -3.5403
2015-05-25 |  | 12.2906 | 1003.2393 | -2.1304 | -2.4955 | -2.0154
2015-05-26 |  | 13.101 | 1007.9244 | -2.7526 | -1.5905 | -1.8837
2015-05-27 |  | 13.5094 | 1005.0754 | -4.0045 | -2.75 | -2.8746
2015-05-28 |  | 13.3625 | 996.792 | -3.2 | -2.2048 | -2.1055
2015-05-29 |  | 11.3208 | 990.6718 | -2.355 | -1.6909 | -1.7954
2015-05-30 |  | 13.1469 | 996.2855 | -2.4583 | -1.4625 | -1.5392
2015-05-31 |  | 12.2615 | 989.4372 | -2.8905 | -1.8636 | -1.8693
2015-06-01 |  | 11.3427 | 992.8983 | -3.5095 | -3.1864 | -2.0841
2015-06-02 |  | 15.949 | 984.7099 | -0.91667 |  | -1.8538
2015-06-03 |  | 15.3063 | 1004.5794 | -0.87895 | -0.605 | -0.28652
2015-06-04 |  | 16.7333 | 1007.9561 |  | -3.4222 | -2.6514
2015-06-05 |  | 18.0573 | 999.0079 | -6.0174 | -4.9478 | -3.3704
2015-06-06 |  | 14.5896 | 1006.9537 | -1.6458 | -1.375 | -1.2333
2015-06-07 |  | 13.7531 | 1016.5666 | -2.0583 | -1.7 | -1.2392
2015-06-08 |  | 12.1292 | 1019.0674 | -2.5316 | -2.03 | -2.1267
2015-06-09 |  | 10.8542 | 1019.078 | -2.781 | -2.1571 | -2.2817
2015-06-10 |  | 11.3865 | 1014.625 | -3.8421 | -3.0381 | -2.5458
2015-06-11 |  | 15.2792 | 1005.1281 | -4.4 | -3.7143 | -3.4069
2015-06-12 |  | 14.6813 | 994.977 | -6.1091 | -4.815 | -4.9276
2015-06-13 |  | 13.5875 | 992.3707 | -6.2818 | -5.4609 | -5.4111
2015-06-14 |  | 13.0729 | 998.6808 | -4.2714 | -3.685 | -3.0145
2015-06-15 |  | 13.7615 | 1007.3968 | -3.4857 | -2.5619 | -2.1155
2015-06-16 |  | 18.1583 | 1008.8636 | -4.71 | -3.7095 | -2.944
2015-06-17 |  | 18.2177 | 1005.4236
2015-06-18 |  | 15.0125 | 1005.4658 | -2.8455 | -3.0909 | -2.8773
2015-06-19 |  | 14.3906 | 1005.9301 | -2.9619 | -2.8591 | -2.2963
2015-06-20 |  | 16.7104 | 1003.9252
2015-06-21 |  | 16.2729 | 998.7652 | -3.1778 |  | -3.2072
2015-06-22 |  | 13.5865 | 994.3756 | -2.8556 | -2.2087 | -1.355
2015-06-23 |  | 15.649 | 1002.0575 |  | -1.76 | -2.1295
2015-06-24 |  | 18.2573 | 1004.2207 |  | -3.2211 | -2.1334
2015-06-25 |  | 19.675 | 1004.991 | -3.5 | -2.585 | -2.4057
2015-06-26 |  | 18.3062 | 999.8627
2015-06-27 |  | 18.8292 | 1003.3237
2015-06-28 |  | 18.0531 | 1001.4455 |  |  | -1.8181
2015-06-29 |  | 19.2937 | 1005.8773
2015-06-30 |  | 23.4365 | 1003.3343 |  |  | -2.5761
2015-07-01 |  | 28.2271 | 996.7076
2015-07-02 |  | 20.5542 | 1002.7328
2015-07-03 |  | 19.0917 | 1008.8741 |  | -4.0556 | -3.2829
2015-07-04 |  | 21.6865 | 1001.8464
2015-07-05 |  | 17.7812 | 1001.1184
2015-07-06 |  | 17.5708 | 1000.6119
2015-07-07 |  | 18.3958 | 990.8934 | -2.895 | -3.4053 | -2.6669
2015-07-08 |  | 15.5333 | 994.6499
2015-07-09 |  | 16.3042 | 1006.5632
2015-07-10 |  | 21.1687 | 1003.1338
2015-07-11 |  | 19.9604 | 1000.3692
2015-07-12 |  | 18.7031 | 998.5964
2015-07-13 |  | 17.8625 | 997.0347 | -2.9263 | -2.605 | -1.8879
2015-07-14 |  | 18.525 | 1000.7174 |  | -2.85 | -2.2471
2015-07-15 |  | 16.8073 | 1002.9755 |  | -3.1579 | -2.0143
2015-07-16 |  | 17.874 | 1000.538
2015-07-17 |  | 19.4667 | 994.1962
2015-07-18 |  | 18.0052 | 998.8497 |  |  | -1.8271
2015-07-19 |  | 17.601 | 993.5842 |  |  | -1.9261
2015-07-20 |  | 18.9229 | 992.4973 |  | -2.8389 | -1.5205
2015-07-21 |  | 19.2615 | 994.3756 | -0.575 | -0.54167 | -1.5015
2015-07-22 |  | 16.7458 | 997.9211 | -0.30476 |  | -1.6432
2015-07-23 |  | 16.4302 | 1000.0631 | -0.5375 |  | -1.7853
2015-07-24 |  | 13.4729 | 994.4705 | -1.1 |  | -2.6728
2015-07-25 |  | 15.4219 | 996.9292 | -0.62174 |  | -2.4863
2015-07-26 |  | 13.6583 | 986.4721 | -2.4864 |  | -2.9626
2015-07-27 |  | 15.9698 | 981.2804 | -1.1792 |  | -1.3251
2015-07-28 |  | 15.0823 | 987.58 | -0.22174 |  | -1.2932
2015-07-29 |  | 14.1396 | 994.6816 | -0.15909 |  | -1.7543
2015-07-30 |  | 14.1781 | 1002.2896 | 0.51739 | 2.0292 | -2.1747
2015-07-31 |  | 16.125 | 1002.2158 | -1.4042 | -0.20435 | -2.7619
2015-08-01 |  | 16.8271 | 999.0079 | -0.6125 | -0.0875 | -1.504
2015-08-02 |  | 19.8562 | 999.7571 | -1.4 |  | -2.4802
2015-08-03 |  | 20.4198 | 993.2359 | -0.75 |  | -1.9745
2015-08-04 |  | 17.4219 | 995.0193 | -0.40909 | -0.9619 | -1.2646
2015-08-05 |  | 18.0677 | 996.1483 | -0.92174 | -1.0909 | -2.2318
2015-08-06 |  | 18.9375 | 995.9478 | -0.90952 | -1.0238 | -1.4929
2015-08-07 |  | 17.5417 | 1003.4715 | -0.68333 | -0.80417 | -1.7209
2015-08-08 |  | 20.8844 | 1007.7556 | -1.3667 | -1.6125 | -2.8937
2015-08-09 |  | 19.6729 | 1003.577 | -1.2826 | -1.2826 | -1.9841
2015-08-10 |  | 20.5823 | 999.926 | -0.8625 |  | -2.3833
2015-08-11 |  | 17.4792 | 1004.991 | -0.1625 |  | -1.7317
2015-08-12 |  | 18.1927 | 1009.2751 | -1.6625 |  | -2.6405
2015-08-13 |  | 16.9802 | 1000.7068 | -2.4773 |  | -3.828
2015-08-14 |  | 15.5208 | 989.8382 | -2.25 | -2.219 | -2.7928
2015-08-15 |  | 16.1094 | 997.0769 | -0.37917 | -0.86667 | -1.6425
2015-08-16 |  | 16.2073 | 1002.5218 | -0.98182 | -1.2565 | -1.6796
2015-08-17 |  | 16.9708 | 1002.4479 | -1.65 | -1.8095 | -2.4488
2015-08-18 |  | 16.7094 | 997.3513 | -1.6542 | -2.1125 | -2.4298
2015-08-19 |  | 17.2583 | 999.5778 | -0.98571 | -1.1609 | -1.84
2015-08-20 |  | 19.2515 | 1002.1947 | -1.5542 | -1.6542 | -1.9983
2015-08-21 |  | 22.4907 | 1002.163 | -1.6042 | -1.6739 | -2.07
2015-08-22 |  | 23.8088 | 998.3009 | -1.45 | -2.0333 | -2.5517
2015-08-23 |  | 19.2928 | 986.2399 | -3.413 | -2.9091 | -3.2144
2015-08-24 |  | 15.26 | 984.4461 | -1.6708 | -2.3875 | -2.9987
2015-08-25 |  | 15.5492 | 989.2684 | -1.4429 | -1.7682 | -1.8296
2015-08-26 |  | 18.0448 | 984.5305 | -1.625 | -1.3125 | -1.7725
2015-08-27 |  | 16.8219 | 988.9096 | -0.89167 | -1.2417 | -1.2192
2015-08-28 |  | 16.4885 | 998.4381 | 0.11667 | -0.59583 | -0.76625
2015-08-29 |  | 18.5417 | 1003.3765 | -1 | -1.6292 | -1.136
2015-08-30 |  | 16.1896 | 1002.6062 | -1.05 | -1.9583 | -1.8104
2015-08-31 |  | 13.8865 | 998.7336 | -1.6304 | -2.6217 | -2.3802
2015-09-01 |  | 14.6177 | 1002.0891 | -1.9125 | -1.9625 | -2.8576
2015-09-02 |  | 13.949 | 1001.3611 | -1.5917 | -2.3208 | -1.8467
2015-09-03 |  | 13.2729 | 999.1979 | -1.1208 | -1.85 | -1.0337
2015-09-04 |  | 13.4052 | 1001.4138 | -1.2087 | -1.3739 | -1.1085
2015-09-05 |  | 13.0219 | 1006.3838 | -0.1375 | -0.975 | -0.70437
2015-09-06 |  | 13.4542 | 1012.9472 | -1.1333 | -1.9042 | -1.1567
2015-09-07 |  | 13.2688 | 1015.3004 | -1.3045 | -1.7818 | -1.9584
2015-09-08 |  | 12.299 | 1012.7256 | -3.175 | -3.3917 | -3.5267
2015-09-09 |  | 14.476 | 1008.0933 | -1.5409 | -1.9273 | -2.1839
2015-09-10 |  | 15.5146 | 1006.0251 | -2.9955 | -3.3619 | -3.5515
2015-09-11 |  | 16.4438 | 999.0185 | -4.5958 | -4.2348 | -3.8704
2015-09-12 |  | 15.9573 | 990.1442 | -4.5833 | -5.3261 | -4.2876
2015-09-13 |  | 14.4677 | 989.089 | -3.1348 | -2.9913 | -2.1415
2015-09-14 |  | 12.0375 | 976.7641 | -3.7 | -3.5652 | -3.0133
2015-09-15 |  | 13.7208 | 978.0937 | -2.2955 | -1.6909 | -1.5027
2015-09-16 |  | 13.3542 | 974.1789 | -2.175 | -2.1304 | -2.5525
2015-09-17 |  | 14.1562 | 983.3381 | -0.55417 | -1.4833 | -0.58458
2015-09-18 |  | 14.6885 | 996.0111 | -1.2 | -2.4478 | -1.2999
2015-09-19 |  | 14.8281 | 1009.0008 | -2.3542 | -3.0125 | -4.3473
2015-09-20 |  | 14.5427 | 1007.0592 | -4.3 | -6.0083 | -4.4787
2015-09-21 |  | 13.4979 | 992.6028 | -2.8227 | -4.5391 | -3.7298
2015-09-22 |  | 12.0333 | 986.05 | -1.8957 | -1.8091 | -1.55
2015-09-23 |  | 14.1146 | 994.0485 | -1.6174 | -1.5217 | -1.0246
2015-09-24 |  | 14.5042 | 996.085 | -1.2875 | -1.4667 | -1.0149
2015-09-25 |  | 13.2302 | 1006.6054 | -0.4875 | -1.6565 | -0.35208
2015-09-26 |  | 12.4979 | 1014.0869 | -1.2125 | -2.2292 | -1.4014
2015-09-27 |  | 12.5979 | 1019.5951 | -2.85 | -2.0292 | -1.4576
2015-09-28 |  | 13.1854 | 1021.8321 | -4.2739 | -2.9783 | -2.5522
2015-09-29 |  | 12.7927 | 1020.7136 | -4.6583 | -3.7167 | -3.0141
2015-09-30 |  | 13.2688 | 1019.1519 | -3.9042 | -3.1833 | -3.5647
2015-10-01 |  | 12.9344 | 1016.9148 | -5.1955 | -3.7455 | -4.3093
2015-10-02 |  | 12.4927 | 1009.3279 | -7.6792 | -5.3542 | -6.6608
2015-10-03 |  | 11.7052 | 999.4511 | -10.2542 | -6.0875 | -9.5165
2015-10-04 |  | 12.7385 | 997.3935 | -15.4826 | -9.5913 | -9.2435
2015-10-05 |  | 15.124 | 986.0183 | -11.2 | -7.3875 | -5.4415
2015-10-06 |  | 15.425 | 980.3307 | -3.7583 | -5.8043 | -2.8944
2015-10-07 |  | 13.0104 | 992.2441 | -2.6125 |  | -1.6661
2015-10-08 |  | 12.2917 | 1005.5819 | -1.825 |  | -1.2802
2015-10-09 |  | 13.4208 | 1007.4602 | -3.5043 |  | -2.2706
2015-10-10 |  | 11.4062 | 1005.9196 | -3.8333 | -2.9875 | -3.1415
2015-10-11 |  | 11.5115 | 1003.2393 | -3.3391 | -3.1087 | -3.7067
2015-10-12 |  | 10.2031 | 1005.8668 | -2.1045 | -2.5625 | -2.7209
2015-10-13 |  | 9.9885 | 1009.9927 | -2.2524 | -1.6842 | -1.7263
2015-10-14 |  | 9.4125 | 1010.1087 | -2.0278 | -3.2111 | -2.1368
2015-10-15 |  | 10.3458 | 1007.5868 | -2.6632 | -2.85 | -2.2257
2015-10-16 |  | 11.1188 | 1008.2094 | -3.3286 | -3.0667 | -2.4452
2015-10-17 |  | 10.9917 | 1006.2889
2015-10-18 |  | 11.6573 | 1006.3733
2015-10-19 |  | 11.7396 | 1009.961 |  |  | -2.3461
2015-10-20 |  | 11.876 | 1010.668 | -4.0273 | -5.215 | -3.3011
2015-10-21 |  | 13.2438 | 1000.0842 |  | -4.0474 | -2.7717
2015-10-22 |  | 12.8979 | 1000.5907 | -2.5571 | -1.719 | -1.7082
2015-10-23 |  | 11 | 1004.0729 | -3.07 | -3.1652 | -2.3022
2015-10-24 |  | 10.5948 | 998.6492 | -2.76 |  | -1.91
2015-10-25 |  | 8.4521 | 1009.6444 |  | -2.665 | -1.8513
2015-10-26 |  | 11.4187 | 999.5355 | -4.4174 | -4.4957 | -3.2594
2015-10-27 |  | 13.449 | 993.1515 |  |  | -6.2833
2015-10-28 |  | 12.2448 | 990.6085 | -8.819 | -6.4217 | -4.4814
2015-10-29 |  | 12.3313 | 994.5339 |  | -3.375 | -2.0461
2015-10-30 |  | 14.2531 | 1000.5063 |  |  | -2.5068
2015-10-31 |  | 12.1729 | 1006.3311 | -5.7842 |  | -3.9468
2015-11-01 |  | 11.6531 | 1012.6412 |  |  | -7.1712
2015-11-02 |  | 8.2812 | 1008.8319 | -8.5857 |  | -5.4665
2015-11-03 |  | 10.2573 | 999.8627 | -9.8095 | -12.4667 | -8.0225
2015-11-04 |  | 12.8573 | 996.4438 | -12.14 | -8.8167 | -6.201
2015-11-05 |  | 13.7052 | 994.0485
2015-11-06 |  | 14.7312 | 1001.3233 | -5.2087 | -2.8696 | -2.3485
2015-11-07 |  | 13.9698 | 999.2717 | -4.1636 | -2.7609 | -2.3463
2015-11-08 |  | 12.4552 | 1001.9098 | -6.3545 | -4.5773 | -3.0809
2015-11-09 |  | 12.5083 | 1001.2977 | -2.7143 | -1.6455 | -1.0293
2015-11-10 |  | 15.6667 | 1001.9836 |  |  | -1.7114
2015-11-11 |  | 14.1792 | 1002.1208 | -2.7053 | -1.9095 | -2.2616
2015-11-12 |  | 12.9865 | 1001.7937 |  |  | -2.0704
2015-11-13 |  | 9.0312 | 1003.6086 | -1.5737 |  | -0.92553
2015-11-14 |  | 10.0354 | 1003.9041
2015-11-15 |  | 15.1885 | 991.1361
2015-11-16 |  | 11.8448 | 990.7246 |  |  | -2.1179
2015-11-17 |  | 12.1875 | 984.2772 |  |  | -1.5522
2015-11-18 |  | 11.8885 | 991.8536 |  |  | -1.5627
2015-11-19 |  | 10.2198 | 996.2644 |  |  | -1.2405
2015-11-20 |  | 6.8688 | 992.9721 |  |  | -2.407
2015-11-21 |  | 2.899 | 997.003 |  |  | -0.65705
2015-11-22 |  | 3.2708 | 1004.4001 |  |  | -2.0518
2015-11-23 |  | 3.9115 | 1010.4675 |  |  | -4.6208
2015-11-24 |  | 7.8021 | 997.4357 | -1.3125 | -3.0667 | -2.2358
2015-11-25 |  | 8.9292 | 998.0583 | 0.175 | -1.3917 | -0.995
2015-11-26 |  | 10.0188 | 1004.1468 | -1.3917 | -2.8708 | -2.2567
2015-11-27 |  | 10.35 | 994.4072 | -2.25 | -3.6583 | -2.1575
2015-11-28 |  | 6.2615 | 995.6418 | -0.8125 | -2.0167 | -0.21083
2015-11-29 |  | 9.6927 | 991.7376 | 0.49167 | -0.75833 | 0.19
2015-11-30 |  | 9.1062 | 999.1557 | -0.40833 | -2.1417 | -0.70208
2015-12-01 |  | 11.0083 | 1005.4236 | -2.125 | -3.6917 | -2.7012
2015-12-02 |  | 12.4094 | 1004.2629 | -0.42083 | -2.0583 | -1.705
2015-12-03 |  | 12.35 | 1000.3586 | -3.8875 | -4.3583 | -3.9487
2015-12-04 |  | 10.0281 | 1007.6606 | -0.05 | -1.6292 | -3.0633
2015-12-05 |  | 11.8135 | 999.2084 | -1.9667 | -2.85 | -2.3267
2015-12-06 |  | 11.8219 | 998.5436 | -0.69167 | -1.0833 | -1.4967
2015-12-07 |  | 12.2833 | 1005.8668 | -4.3542 | -2.925 | -3.0544
2015-12-08 |  | 10.9625 | 1004.7483 | -1.9083 | -1.9375 | -1.9867
2015-12-09 |  | 8.5479 | 1016.0073 | -1.1667 | -1.925 | -1.7808
2015-12-10 |  | 9.2104 | 1008.03 | -1.5208 | -2.0667 | -2.4878
2015-12-11 |  | 7.8281 | 1006.8692 | -1.3708 | -1.6417 | -1.5204
2015-12-12 |  | 7.7573 | 1002.659 | -1.6 | -2.4125 | -2.1492
2015-12-13 |  | 5.775 | 1005.8035 | -3.475 | -4.8125 | -3.88
2015-12-14 |  | 8.9688 | 1001.2555 | -6.7 | -5.7333 | -4.9492
2015-12-15 |  | 10.1615 | 1000.7701 | -7.8958 | -6.875 | -5.5742
2015-12-16 |  | 13.5542 | 999.5778 | -4.4542 | -2.9292 | -2.1267
2015-12-17 |  | 13.3688 | 997.4884 | -3.2083 | -3.4667 | -2.0667
2015-12-18 |  | 12.2635 | 1000.4641 | -2.1667 | -3.375 | -2.0758
2015-12-19 |  | 14.9823 | 991.9064 | -2.3625 | -3.5667 | -2.7767
2015-12-20 |  | 11.6823 | 992.2757 | -1.2875 | -1.7958 | -0.9025
2015-12-21 |  | 8.9688 | 998.1005 | -0.93333 | -1.8042 | -0.77917
2015-12-22 |  | 12.274 | 993.9957 | -2.5083 | -2.0091 | -2.9881
2015-12-23 |  | 9.3844 | 1001.456 | -0.86667 | -1.9792 | -1.2217
2015-12-24 |  | 8.8708 | 996.4649 | -1.2542 | -2.2 | -1.6073
2015-12-25 |  | 8.9781 | 1003.3554 | -1.2792 | -1.6667 | -0.93333
2015-12-26 |  | 14.0521 | 997.8683 | -2.4167 | -2.3917 | -2.8902
2015-12-27 |  | 11.0677 | 1003.2077 | -1.8333 | -1.5083 | -1.2117
2015-12-28 |  | 10.9406 | 1000.0737 | -4.3458 | -3.8583 | -2.7508
2015-12-29 |  | 10.875 | 1000.9268 | -2.0417 | -1.9542 | -1.195
2015-12-30 |  | 11.401 | 992.6345 | -3.0667 | -2.65 | -2.3848
2015-12-31 |  | 7.876 | 996.0006 | -0.40833 | -0.44583 | -0.4175
2016-01-01 |  | 5.2188 | 1004.7061 | -2.575 | -2.425 | -3.1037

## Results
DateTime | CorrectedValue
2015-01-01
2015-01-02
2015-01-03
2015-01-04
2015-01-05
2015-01-06
2015-01-07
2015-01-08
2015-01-09
2015-01-10
2015-01-11
2015-01-12
2015-01-13
2015-01-14
2015-01-15
2015-01-16
2015-01-17
2015-01-18
2015-01-19
2015-01-20
2015-01-21
2015-01-22
2015-01-23
2015-01-24
2015-01-25
2015-01-26
2015-01-27
2015-01-28
2015-01-29
2015-01-30
2015-01-31
2015-02-01
2015-02-02
2015-02-03
2015-02-04
2015-02-05
2015-02-06
2015-02-07
2015-02-08
2015-02-09
2015-02-10
2015-02-11
2015-02-12
2015-02-13
2015-02-14
2015-02-15
2015-02-16
2015-02-17
2015-02-18
2015-02-19
2015-02-20
2015-02-21
2015-02-22
2015-02-23
2015-02-24
2015-02-25
2015-02-26
2015-02-27
2015-02-28
2015-03-01
2015-03-02
2015-03-03
2015-03-04
2015-03-05
2015-03-06
2015-03-07
2015-03-08
2015-03-09
2015-03-10
2015-03-11
2015-03-12
2015-03-13
2015-03-14
2015-03-15
2015-03-16
2015-03-17
2015-03-18
2015-03-19
2015-03-20
2015-03-21
2015-03-22
2015-03-23
2015-03-24
2015-03-25
2015-03-26
2015-03-27
2015-03-28
2015-03-29
2015-03-30
2015-03-31
2015-04-01
2015-04-02
2015-04-03
2015-04-04
2015-04-05
2015-04-06
2015-04-07
2015-04-08
2015-04-09
2015-04-10
2015-04-11
2015-04-12
2015-04-13
2015-04-14
2015-04-15
2015-04-16
2015-04-17
2015-04-18
2015-04-19
2015-04-20
2015-04-21
2015-04-22
2015-04-23
2015-04-24
2015-04-25
2015-04-26
2015-04-27
2015-04-28
2015-04-29
2015-04-30
2015-05-01
2015-05-02
2015-05-03
2015-05-04
2015-05-05
2015-05-06
2015-05-07
2015-05-08
2015-05-09
2015-05-10
2015-05-11
2015-05-12
2015-05-13
2015-05-14
2015-05-15
2015-05-16
2015-05-17
2015-05-18
2015-05-19
2015-05-20
2015-05-21
2015-05-22
2015-05-23
2015-05-24
2015-05-25
2015-05-26
2015-05-27
2015-05-28
2015-05-29
2015-05-30
2015-05-31
2015-06-01
2015-06-02
2015-06-03
2015-06-04
2015-06-05
2015-06-06
2015-06-07
2015-06-08
2015-06-09
2015-06-10
2015-06-11
2015-06-12
2015-06-13
2015-06-14
2015-06-15
2015-06-16
2015-06-17
2015-06-18
2015-06-19
2015-06-20
2015-06-21
2015-06-22
2015-06-23
2015-06-24
2015-06-25
2015-06-26
2015-06-27
2015-06-28
2015-06-29
2015-06-30
2015-07-01
2015-07-02
2015-07-03
2015-07-04
2015-07-05
2015-07-06
2015-07-07
2015-07-08
2015-07-09
2015-07-10
2015-07-11
2015-07-12
2015-07-13
2015-07-14
2015-07-15
2015-07-16
2015-07-17
2015-07-18
2015-07-19
2015-07-20
2015-07-21
2015-07-22
2015-07-23
2015-07-24
2015-07-25
2015-07-26
2015-07-27
2015-07-28
2015-07-29
2015-07-30
2015-07-31
2015-08-01
2015-08-02
2015-08-03
2015-08-04
2015-08-05
2015-08-06
2015-08-07
2015-08-08
2015-08-09
2015-08-10
2015-08-11
2015-08-12
2015-08-13
2015-08-14
2015-08-15
2015-08-16
2015-08-17
2015-08-18
2015-08-19
2015-08-20
2015-08-21
2015-08-22
2015-08-23
2015-08-24
2015-08-25
2015-08-26
2015-08-27
2015-08-28
2015-08-29
2015-08-30
2015-08-31
2015-09-01
2015-09-02
2015-09-03
2015-09-04
2015-09-05
2015-09-06
2015-09-07
2015-09-08
2015-09-09
2015-09-10
2015-09-11
2015-09-12
2015-09-13
2015-09-14
2015-09-15
2015-09-16
2015-09-17
2015-09-18
2015-09-19
2015-09-20
2015-09-21
2015-09-22
2015-09-23
2015-09-24
2015-09-25
2015-09-26
2015-09-27
2015-09-28
2015-09-29
2015-09-30
2015-10-01
2015-10-02
2015-10-03
2015-10-04
2015-10-05
2015-10-06
2015-10-07
2015-10-08
2015-10-09
2015-10-10
2015-10-11
2015-10-12
2015-10-13
2015-10-14
2015-10-15
2015-10-16
2015-10-17
2015-10-18
2015-10-19
2015-10-20
2015-10-21
2015-10-22
2015-10-23
2015-10-24
2015-10-25
2015-10-26
2015-10-27
2015-10-28
2015-10-29
2015-10-30
2015-10-31
2015-11-01
2015-11-02
2015-11-03
2015-11-04
2015-11-05
2015-11-06
2015-11-07
2015-11-08
2015-11-09
2015-11-10
2015-11-11
2015-11-12
2015-11-13
2015-11-14
2015-11-15
2015-11-16
2015-11-17
2015-11-18
2015-11-19
2015-11-20
2015-11-21
2015-11-22
2015-11-23
2015-11-24
2015-11-25
2015-11-26
2015-11-27
2015-11-28
2015-11-29
2015-11-30
2015-12-01
2015-12-02
2015-12-03
2015-12-04
2015-12-05
2015-12-06
2015-12-07
2015-12-08
2015-12-09
2015-12-10
2015-12-11
2015-12-12
2015-12-13
2015-12-14
2015-12-15
2015-12-16
2015-12-17
2015-12-18
2015-12-19
2015-12-20
2015-12-21
2015-12-22
2015-12-23
2015-12-24
2015-12-25
2015-12-26
2015-12-27
2015-12-28
2015-12-29
2015-12-30
2015-12-31
2016-01-01