## Introduction
Volatile Correction Model
Version 1.1
The Environmental Research Group have developed this application to allow users to correct their TEOM measurements based on nearby FDMS measurements.
Site
Start Date
End Date
This spreadsheet was created using the website | www.volatile-correction-model.info
You can also contact us via email at | vcm@erg.kcl.ac.uk
Using the correction model
1. Go to the Summary sheet and ensure details are correct | Summary Page
2. Go to the Data sheet and enter any local measurement data (e.g. FDMS purge, temperature, barometric pressure etc). Please ensure that the measurements are in the correct units, especially barometric pressure which should be in millibar (mbar). If you need help converting these units please see the help section of the VCM Web Portal. | Data Page
3. Paste in the TEOM data you would like to correct into the TEOM column on the data page. | Data Page
4. Copy the data out of the results sheet - if copying to excel then use copy, and then paste special, values | Results Page
Cell colours
Data Entry | Data Entry Needed (unless values already there)
Fixed Values | Fixed after setup on website
Calculated Values | Values will be automatically calculated
Warnings | Warning for cell

## Summary
Summary | Text | Value
0
Site Name | GH5KingEcgbert
Organisation | Sheffield City Council
Start Date | 01/01/2016
End Date | 01/01/2017
TEOM data already corrected with 1.3 factor | No
EPA Constant A |  | 3
EPA Constant B |  | 1.03
Instrument Temperature |  | 25
Instrument Pressure |  | 1013
Instrument reports to local ambient readings | No
Timescale | Daily
Pressure Site | Chesterfield Roadside AURN (CS7)
Pressure Site Warning
Temperature Site | Chesterfield Roadside AURN (CS7)
Temperature Site Warning
FDMS Site 1 | Chesterfield Roadside AURN (CS7)
FDMS Site 1 Warning
FDMS Site 2 | Nottingham Centre (NT0)
FDMS Site 2 Warning
FDMS Site 3 | Average of remaining sites within range
FDMS Site 3 Warning | FDMS3 Correction includes unratified data.

## Data
DateTime | TEOM | Temperature | Pressure | FDMS1 | FDMS2 | FDMS3
| 0 | 0 | 0 | 0 | 0 | 0
2016-01-01 |  | 3.2458 | 985.0833 | -4.3042 | -2.3609 | -2.6653
2016-01-02 |  | 8.1667 | 971.379 | -3.6917 | -2.0708 | -2.7615
2016-01-03 |  | 6.7542 | 960.6573 | -4.675 | -4.2167 | -3.9145
2016-01-04 |  | 6.2917 | 954.337 | -3.9667 | -3.2333 | -2.8442
2016-01-05 |  | 7.8167 | 957.2652 | -4.1833 | -2.0542 | -2.3187
2016-01-06 |  | 7.1708 | 964.375 | -6.6833 | -6.6875 | -5.6644
2016-01-07 |  | 5.3583 | 957.25 | -3.0583 | -3.4458 | -2.659
2016-01-08 |  | 4.9375 | 967.1144 | -2 | -1.7583 | -1.9062
2016-01-09 |  | 6.9542 | 956.6667 | -5.3826 | -4.1375 | -4.1411
2016-01-10 |  | 5.1292 | 951 | -1.7583 | -1.5478 | -1.1851
2016-01-11 |  | 4.0333 | 952.9167 | -3.7125 | -2.4458 | -3.0413
2016-01-12 |  | 5.0542 | 965.8333 | -1.4739 |  | -0.56758
2016-01-13 |  | 4.0875 | 979.8333 | -2.9625 | -0.9 | -2.3135
2016-01-14 |  | 2.725 | 976.1667 | -1.675 | -0.075 | -0.77483
2016-01-15 |  | 2.6125 | 990.1667 | -1.4125 | -0.14167 | -0.51111
2016-01-16 |  | 2.1 | 1002.2863 | -2.5833 | -2.2708 | -3.0182
2016-01-17 |  | 1.125 | 998.4656 | -5.3292 | -3.5958 | -4.3661
2016-01-18 |  | 3.0875 | 985 | -5.0667 | -3.2917 | -4.0272
2016-01-19 |  | 3.375 | 987.125 | -7.2208 | -6.8583 | -5.8549
2016-01-20 |  | 3.75 | 989.75 | -8.3708 | -9.8458 | -7.9248
2016-01-21 |  | 2.25 | 987.7917 | -10.7625 | -8.9 | -8.2687
2016-01-22 |  | 7.5042 | 983.6667 | -4.2458 | -3.5125 | -3.5214
2016-01-23 |  | 8.1958 | 994.5833 | -3.8958 | -2.2542 | -2.4662
2016-01-24 |  | 12.625 | 991.9583 | -4.9917 | -2.8167 | -3.3564
2016-01-25 |  | 10.775 | 985.5 | -5.1792 | -3.1583 | -3.1924
2016-01-26 |  | 9.7667 | 978.25 | -4.2458 | -2.9042 | -3.0701
2016-01-27 |  | 9.7125 | 973.9583 |  | -0.59583 | -1.5568
2016-01-28 |  | 6.0458 | 987.5833 |  | -1.2583 | -1.239
2016-01-29 |  | 10.7792 | 979.0417 |  | -1.7542 | -2.1016
2016-01-30 |  | 4.5375 | 975.5 |  | -1.5167 | -1.3384
2016-01-31 |  | 6.9625 | 976.056 |  | -1.4792 | -1.5259
2016-02-01 |  | 11.0979 | 982.2234 |  | -1.2 | -1.8879
2016-02-02 |  | 5.6708 | 979.6667 | -1.95 | -0.84583 | -1.0524
2016-02-03 |  | 4.6292 | 990.3373 | -1.4958 | -1.0208 | -0.59224
2016-02-04 |  | 9.4375 | 990.4583 | -2.75 | -1.6542 | -2.0568
2016-02-05 |  | 9.5292 | 981.75 | -3.6167 | -2.9792 | -3.2833
2016-02-06 |  | 6.8333 | 962.4167 | -3.6292 | -4.2583 | -3.9137
2016-02-07 |  | 6.0625 | 955.9167 | -2.0458 | -1.725 | -1.8727
2016-02-08 |  | 5.875 | 949.9583 | -1.0292 | -0.12083 | -0.47008
2016-02-09 |  | 4.875 | 955.375 | -1.575 | -1.2875 | -1.2603
2016-02-10 |  | 5.2625 | 967.0417 | -1.3292 | -0.62083 | -0.42197
2016-02-11 |  | 3.7208 | 974.7848 | -3.0792 | -2.4333 | -2.8778
2016-02-12 |  | 4.1375 | 964.5 |  | -4.725 | -5.1562
2016-02-13 |  | 4.9667 | 954.3333 |  | -6.575 | -5.717
2016-02-14 |  | 3.8292 | 965.9377 |  | -0.68333 | -0.57778
2016-02-15 |  | 2.7625 | 991.2917 |  | -0.37083 | -0.51701
2016-02-16 |  | 3.0792 | 998.9167 | -8.7143 | -4.5375 | -4.887
2016-02-17 |  | 4.2042 | 988.3849 | -4.775 | -4.2167 | -3.7292
2016-02-18 |  | 3.9625 | 989.5305 | -3.4792 | -4.1708 | -2.9347
2016-02-19 |  | 4.9583 | 981.375 | -5.025 | -2.9083 | -3.3034
2016-02-20 |  | 8.4417 | 975.7917 | -2.7417 | -2.1417 | -1.6326
2016-02-21 |  | 11.0667 | 974.875 | -3.1417 | -2.3833 | -2.3934
2016-02-22 |  | 5.6292 | 979.5 | -1.8125 |  | -1.2767
2016-02-23 |  | 4.2667 | 988.4583 | -2.2417 |  | -1.3004
2016-02-24 |  | 3.0542 | 987.625 | -5.5125 |  | -3.5693
2016-02-25 |  | 3.85 | 989.7507 | -4.9667 |  | -3.2504
2016-02-26 |  | 3.6917 | 981.7083 | -6.8583 |  | -5.4154
2016-02-27 |  | 4.1917 | 989.0141 | -9.0833 | -7.1458 | -7.7125
2016-02-28 |  | 3.7 | 995.9162 | -4.2917 | -2.6917 | -2.8635
2016-02-29 |  | 3.4458 | 994.7917 | -7.7042 | -5.0708 | -5.5058
2016-03-01 |  | 8.2542 | 976.1667 | -5.45 | -3.1667 | -4.3024
2016-03-02 |  | 4.2917 | 965.75 | -2.9458 | -1.4565 | -1.7458
2016-03-03 |  | 5.3125 | 972.5833 | -3.7 | -1.6458 | -2.1455
2016-03-04 |  | 2.3625 | 962.0417 | -2.5 | -1.3875 | -1.5719
2016-03-05 |  | 4.1208 | 973.2083 | -3.1792 | -2.0042 | -1.7392
2016-03-06 |  | 3.4292 | 977.8919 | -2.5333 | -2.0458 | -2.1737
2016-03-07 |  | 3.3458 | 981.9167 | -2.0958 | -0.89583 | -1.3843
2016-03-08 |  | 4.3083 | 980.0417 | -6.2167 | -5.1792 | -4.3795
2016-03-09 |  | 5.1167 | 972.4167 | -3.4375 | -1.7083 | -1.7187
2016-03-10 |  | 6.3167 | 992.75 | -4.1958 | -4.7292 | -3.7729
2016-03-11 |  | 7.2083 | 1004.5975 | -13.2042 | -12.5375 | -12.074
2016-03-12 |  | 8.45 | 1005.707 | -14.1917 | -18.6333 | -15.3283
2016-03-13 |  | 8.6417 | 1006.8333 | -13.4583 | -17.4667 | -16.8288
2016-03-14 |  | 8 | 1010.096 | -8.7917 | -7.4375 | -8.5027
2016-03-15 |  | 7.1042 | 1005.6036 | -6.4625 | -5.6292 | -5.3513
2016-03-16 |  | 7.7042 | 1004.9924 | -5.2417 | -4.1583 | -3.5392
2016-03-17 |  | 6.2375 | 1005.5299 | -6.7833 |  | -5.7011
2016-03-18 |  | 5.1 | 1002.2319 | -5.6042 |  | -5.0231
2016-03-19 |  | 6.8042 | 1001.1538 | -3.8083 | -1.5708 | -2.439
2016-03-20 |  | 9.9208 | 1004.7802 | -4.1833 | -2.6458 | -3.4216
2016-03-21 |  | 7.05 | 993.5 | -5.4042 | -5.1792 | -4.3915
2016-03-22 |  | 7.8458 | 992.8675 | -5.9167 | -5.6792 | -4.4818
2016-03-23 |  | 7.4833 | 988.6018 | -8.0042 | -7.5458 | -6.5827
2016-03-24 |  | 8.1417 | 984.7218 | -5.0875 | -5.1792 | -4.763
2016-03-25 |  | 10.4458 | 983.25 | -3.4708 | -2.3833 | -2.5284
2016-03-26 |  | 8.8875 | 969.5833 | -4.4875 | -3.3042 | -3.4791
2016-03-27 |  | 7.3458 | 965.5417 | -2.9375 | -1.725 | -2.192
2016-03-28 |  | 6.0792 | 956.4167 | -2.3522 | -0.63182 | -1.1909
2016-03-29 |  | 6.1 | 971.125 | -2.1625 | -1.3583 | -1.2094
2016-03-30 |  | 6.7333 | 978.5 | -2.0875 | -1.4292 | -1.6549
2016-03-31 |  | 7.0333 | 989.9301 | -3.5125 | -3.475 | -2.4142
2016-04-01 |  | 7.0042 | 990.6558 | -3.6792 | -4.1958 | -3.6448
2016-04-02 |  | 9.3375 | 982.7734 | -5.475 | -4.9875 | -4.009
2016-04-03 |  | 10.7792 | 975.9583 | -10.6167 | -8.025 | -7.9851
2016-04-04 |  | 10.3333 | 972.5417 | -7.9208 | -6.2792 | -5.9222
2016-04-05 |  | 9.2875 | 980.9281 | -3.7333 | -3.1667 | -2.231
2016-04-06 |  | 7.2208 | 973.875 | -3.3458 | -1.7542 | -2.2534
2016-04-07 |  | 7.9667 | 978.0417 | -2.2917 | -0.64167 | -0.81042
2016-04-08 |  | 10.1542 | 981.4561 | -4.7125 | -3.2917 | -3.3951
2016-04-09 |  | 7.3083 | 976.5894 | -3.1292 | -1.8625 | -2.0598
2016-04-10 |  | 7.2208 | 979.8333 | -3.7958 | -2.8875 | -2.9381
2016-04-11 |  | 10.7583 | 986.2372 | -8.4083 | -7.3375 | -6.9131
2016-04-12 |  | 8.9875 | 984.1926 | -8.2708 | -8.6417 | -6.8013
2016-04-13 |  | 10.7333 | 987.0626 | -5.5958 | -6.15 | -4.145
2016-04-14 |  | 9.2792 | 985.1827 | -6.7083 | -5.5 | -5.3498
2016-04-15 |  | 6.9917 | 973.6667 | -6.4667 | -4.825 | -4.4733
2016-04-16 |  | 4.8042 | 979.1764 | -2.8542 | -1.1125 | -1.2972
2016-04-17 |  | 7.1083 | 987.7966 | -2.2833 | -1.1917 | -1.4077
2016-04-18 |  | 9.0417 | 991.0417 | -2.4125 | -0.725 | -0.92167
2016-04-19 |  | 10.4417 | 999.9167 | -2.9042 | -1.4833 | -1.4332
2016-04-20 |  | 10.5333 | 1004.6985 | -3.6042 | -2.325 | -2.96
2016-04-21 |  | 11 | 997.7917 | -4.4083 | -2.4542 | -3.2056
2016-04-22 |  | 9.4208 | 994.9167 | -5 | -2.9708 | -2.8892
2016-04-23 |  | 7.1125 | 994.3305 | -3.3 | -2.0833 | -2.0251
2016-04-24 |  | 7.1333 | 991.5783 | -3.7542 | -1.9125 | -2.4056
2016-04-25 |  | 6.1708 | 983.4257 | -4.9625 | -3.1333 | -2.7404
2016-04-26 |  | 4.75 | 979.375 |  | -1.4208 | -1.2655
2016-04-27 |  | 4.5208 | 984.9523 | -3.0958 | -1.4375 | -1.8487
2016-04-28 |  | 4.0792 | 981.1667 | -3.9875 | -3.5875 | -2.8148
2016-04-29 |  | 5.2417 | 981.1053 | -2.3125 | -0.96667 | -0.86291
2016-04-30 |  | 6.7875 | 992.4583 | -3.225 | -1.4792 | -0.96821
2016-05-01 |  | 9.0208 | 1000.9356 | -3.9042 | -2.6875 | -2.3906
2016-05-02 |  | 11.2667 | 987.8333 | -5.0583 | -2.5875 | -2.7572
2016-05-03 |  | 9.625 | 995.1667 | -2.675 | -1.275 | -1.1469
2016-05-04 |  | 11.6917 | 999.0397 | -4.1958 | -2.6917 | -2.5716
2016-05-05 |  | 14.85 | 996.1787 | -5.6417 | -3.9208 | -3.9981
2016-05-06 |  | 14.6542 | 985.3483 | -9.125 | -7.5167 | -7.3041
2016-05-07 |  | 15.6125 | 979.7917 | -17.2417 | -13.4083 | -11.8199
2016-05-08 |  | 18.7792 | 983.371 | -12.9125 | -7.3083 | -7.604
2016-05-09 |  | 19.0625 | 984.391 | -10.2667 | -4.5167 | -4.8419
2016-05-10 |  | 13.0667 | 987.1649 | -11.3208 | -7.1375 | -7.0583
2016-05-11 |  | 14.1125 | 978.6109 | -10.305 |  | -8.0896
2016-05-12 |  | 16.8292 | 979.2173 | -7.3333 | -5.5125 | -6.315
2016-05-13 |  | 11.4208 | 985.8333 | -4.325 | -2.2417 | -3.6545
2016-05-14 |  | 11.05 | 991.8333 | -2.4667 | -1.1333 | -1.9439
2016-05-15 |  | 11.7458 | 999.1978 | -3.2708 | -2.2792 | -2.4023
2016-05-16 |  | 10.6875 | 999.5877 | -3.8792 | -2.2917 | -2.729
2016-05-17 |  | 13.9417 | 984.4583 | -4.9 | -3.3875 | -3.7872
2016-05-18 |  | 12.9375 | 981.0507 | -4.4708 | -2.075 | -2.8216
2016-05-19 |  | 13.8875 | 980.9583 | -4.1333 | -2.2042 | -2.7817
2016-05-20 |  | 14.7583 | 986.1219 | -3.975 | -1.8667 | -2.8139
2016-05-21 |  | 14.15 | 977.9754 | -4.4417 | -2.1 | -2.9087
2016-05-22 |  | 13.7125 | 980.9198 | -3.2708 | -1.4917 | -1.9416
2016-05-23 |  | 13.525 | 990.0417 | -2.7208 | -0.60417 | -1.5462
2016-05-24 |  | 13.2292 | 999.8015 | -4.425 | -2.0417 | -2.8629
2016-05-25 |  | 9.5292 | 990.645 | -3.8083 | -1.875 | -2.1992
2016-05-26 |  | 12.5708 | 991.6237 | -3.8042 | -2.6375 | -3.1231
2016-05-27 |  | 13.9125 | 993.5612 | -6.1917 | -4.0792 | -5.2992
2016-05-28 |  | 14.2458 | 995.1783 | -5.7292 | -4.0583 | -5.0034
2016-05-29 |  | 14.575 | 987.965 | -6.4917 | -4.1 | -4.7355
2016-05-30 |  | 14.625 | 993.1158 | -5.2958 | -3.2708 | -3.4057
2016-05-31 |  | 11.8083 | 993.3728 | -4.1833 | -1.6458 | -2.1272
2016-06-01 |  | 11.3917 | 1004.5259 | -4.7333 | -1.975 | -2.3731
2016-06-02 |  | 10.9292 | 995.375 | -4.4583 | -2.1167 | -3.0578
2016-06-03 |  | 13.275 | 996.5262 | -4.9833 | -2.6417 | -3.6492
2016-06-04 |  | 17.2958 | 1000.9861 | -8.1625 | -4.7875 | -5.4508
2016-06-05 |  | 17.725 | 995.5033 | -7.2417 | -3.0375 | -4.5098
2016-06-06 |  | 19.2625 | 994.5417 | -6.0083 | -2.5042 | -3.6275
2016-06-07 |  | 20.325 | 998.6737 | -5.3167 | -1.8958 | -4.239
2016-06-08 |  | 19.6625 | 1000.2382 | -10.6667 | -4.8875 | -7.7532
2016-06-09 |  | 18.4417 | 995.0532 | -8.6333 | -4.0042 | -5.6888
2016-06-10 |  | 18.025 | 986.3612 | -6.2714 | -6.125 | -7.5917
2016-06-11 |  | 15.9 | 985.3904 | -7.0542 | -7.2417 | -6.6121
2016-06-12 |  | 16.3708 | 978.375 | -6.5 | -4.9 | -5.3137
2016-06-13 |  | 14.0625 | 977.3459 | -5.15 | -4.3458 | -3.9968
2016-06-14 |  | 14.225 | 969.7286 | -3.8667 | -4.18 | -3.3883
2016-06-15 |  | 13.3833 | 971.2551 | -3.8333 | -2.75 | -3.0475
2016-06-16 |  | 14.0333 | 975.25 | -4.275 | -4.2708 | -3.3265
2016-06-17 |  | 13.5583 | 982.2917 | -2.875 | -2.325 | -2.4068
2016-06-18 |  | 14.1292 | 992.6667 | -2.1208 | -1.8917 | -1.7343
2016-06-19 |  | 15.0375 | 992.125 | -3.975 | -2.8292 | -3.3356
2016-06-20 |  | 16.6625 | 984.9875 | -3.3083 | -2.1042 | -2.2123
2016-06-21 |  | 17.4875 | 993.6596 | -2.4625 | -1.4875 | -2.0808
2016-06-22 |  | 17.55 | 993.6251 | -3.4458 | -2.1542 | -2.4826
2016-06-23 |  | 19.2417 | 993.9742 | -3.8417 | -3.0083 | -3.1381
2016-06-24 |  | 16.6125 | 993.7913 | -3.0042 | -2.5542 | -2.5011
2016-06-25 |  | 14.3458 | 990.7982 | -3.1583 | -2.1875 | -2.1508
2016-06-26 |  | 15.1125 | 992.004 | -3.475 | -2.7958 | -2.6497
2016-06-27 |  | 16.5208 | 990.413 | -3.0083 | -1.8208 | -1.9647
2016-06-28 |  | 13.6875 | 985.3333 | -4.325 | -3.1042 | -2.9708
2016-06-29 |  | 12.7667 | 981.7543 | -4.1125 | -2.8625 | -2.5935
2016-06-30 |  | 14.8583 | 982.0333 | -3.2917 | -2.6167 | -2.2484
2016-07-01 |  | 14.0458 | 979.2691 | -3.4292 | -2.6292 | -2.0816
2016-07-02 |  | 12.1417 | 983.7083 | -2.8917 | -1.525 | -1.0281
2016-07-03 |  | 15.6042 | 990.0833 | -3.375 | -2.0917 | -1.4094
2016-07-04 |  | 16.175 | 988.7917 | -4.175 | -3.0667 | -2.4744
2016-07-05 |  | 16.4458 | 990.7367 | -2.875 | -1.8417 | -1.4799
2016-07-06 |  | 16.1917 | 996.9714 | -4.05 | -2.7875 | -1.9917
2016-07-07 |  | 17.9417 | 990.8934 | -4.25 | -2.6083 | -2.5774
2016-07-08 |  | 17.925 | 986.4167 | -3.5042 | -2.2708 | -1.8606
2016-07-09 |  | 18.3167 | 984.9167 | -4.9542 | -2.8958 | -2.6661
2016-07-10 |  | 18.8833 | 977.5652 | -5.0708 | -3.3875 | -2.7747
2016-07-11 |  | 16.4542 | 978.041 | -3.5083 | -1.6167 | -1.4731
2016-07-12 |  | 14.8625 | 985.8599 | -3.45 | -2.1833 | -2.0062
2016-07-13 |  | 14.025 | 992.3123 | -3.6875 | -1.8583 | -1.7023
2016-07-14 |  | 15.8542 | 999.6136 | -3.4792 | -1.6875 | -1.6023
2016-07-15 |  | 16.15 | 996.6959 | -4.6208 | -2.2375 | -1.8096
2016-07-16 |  | 19.0833 | 994.0833 | -4.7167 | -2.3583 | -2.0463
2016-07-17 |  | 19.9625 | 993.0833 | -5.4292 | -2.4083 | -2.2627
2016-07-18 |  | 22.4875 | 992.5833 | -5.3958 | -2.775 | -2.045
2016-07-19 |  | 25.7625 | 989.3592 | -6.7083 | -3.6917 | -3.0524
2016-07-20 |  | 22.8333 | 980.5417 | -7.6583 | -3.5292 | -2.9626
2016-07-21 |  | 19.8583 | 991.4958 | -5.6083 | -2.2625 | -2.1882
2016-07-22 |  | 21.3917 | 990.3333 | -3.6167 | -2.925 | -2.4388
2016-07-23 |  | 21.9167 | 994.6104 | -3.7417 | -3.2458 | -2.4595
2016-07-24 |  | 19.3292 | 991.0252 | -3.725 | -2.7375 | -2.6177
2016-07-25 |  | 16.6417 | 991.2396 | -2.2917 | -2.4 | -1.6191
2016-07-26 |  | 17.75 | 995.9514 |  | -2.425 | -2.5257
2016-07-27 |  | 18.0792 | 986.5417 |  | -2.6 | -3.5205
2016-07-28 |  | 15.5542 | 984.8333 |  | -2.5875 | -2.7682
2016-07-29 |  | 16.8667 | 982.4167 |  | -2.4167 | -2.0613
2016-07-30 |  | 16.6625 | 991.0053 | -2.6375 | -2.7417 | -1.9836
2016-07-31 |  | 16.65 | 992.9139 | -2.4739 | -2.3 | -1.4983
2016-08-01 |  | 15.9292 | 988 | -3.0833 | -3.4083 | -2.3818
2016-08-02 |  | 17.2083 | 980.0833 | -4.4273 | -3.5292 | -2.626
2016-08-03 |  | 18.3375 | 973.9167 | -2.8842 | -2.7833 | -2.1864
2016-08-04 |  | 17.0292 | 981.4591 | -0.29167 | -1.9333 | -0.98796
2016-08-05 |  | 18.35 | 989.4583 | -0.58 | -2.1333 | -1.2647
2016-08-06 |  | 20.675 | 994.0417 | -0.85 | -2.1125 | -1.8196
2016-08-07 |  | 20.075 | 989.1667 | -1.4292 | -3.0542 | -2.2292
2016-08-08 |  | 15.6458 | 991.0417 | -0.4 | -2.5125 | -1.3613
2016-08-09 |  | 13.8 | 997.8485 | -0.95 | -3.1583 | -1.5349
2016-08-10 |  | 15.2167 | 994.375 | -0.97083 | -2.7292 | -1.8408
2016-08-11 |  | 15.8708 | 993.6366 | -1.0417 | -2.2708 | -1.6571
2016-08-12 |  | 19.3333 | 996.3339 | -0.54167 | -3.0083 | -1.9281
2016-08-13 |  | 17.625 | 993.9082 | -0.49583 | -2.5042 | -1.3727
2016-08-14 |  | 16.8833 | 996.125 | -0.25833 | -2.6625 | -1.3371
2016-08-15 |  | 18.15 | 998.4436 | -1.5083 | -3.35 | -2.3759
2016-08-16 |  | 17.9625 | 990.25 | -1.4043 | -3.2583 | -2.4488
2016-08-17 |  | 18.3167 | 985.0417 | -2.2958 | -3.6417 | -3.3024
2016-08-18 |  | 19.2375 | 983.7673 | -2.6 |  | -4.016
2016-08-19 |  | 15.7958 | 976.9781 | -3.3042 |  | -4.2474
2016-08-20 |  | 15.7292 | 972.9305 | -0.70417 |  | -1.7281
2016-08-21 |  | 17.5458 | 984.574 | -0.0083333 |  | -0.71593
2016-08-22 |  | 19.4417 | 993.5007 | -0.30952 |  | -1.3775
2016-08-23 |  | 22.3917 | 997.6469 | -1.6125 |  | -2.3569
2016-08-24 |  | 21.2333 | 990.4475 | -1.3708 | -2.0375 | -2.3498
2016-08-25 |  | 16.7 | 988.4088 | -3.5792 | -4.8042 | -4.6142
2016-08-26 |  | 17.7292 | 988.0833 | -0.5375 | -2.025 | -1.9711
2016-08-27 |  | 14.6875 | 995.8109 | -2.0167 | -2.9 | -2.875
2016-08-28 |  | 17.3042 | 984.5314 | -1.4625 | -2.4458 | -1.8538
2016-08-29 |  | 17.225 | 992.0833 | -1 | -1.7833 | -1.6198
2016-08-30 |  | 18.4042 | 992.5417 | -1.5818 | -2.8833 | -2.1827
2016-08-31 |  | 18.0042 | 989.2083 | -0.8 | -1.975 | -1.7215
2016-09-01 |  | 17.2542 | 994.4779 | -1.425 | -2.5667 | -1.9969
2016-09-02 |  | 16.5875 | 987.0833 | -1.15 | -2.375 | -1.6455
2016-09-03 |  | 15.3333 | 982.1667 | -1.6 | -2.375 | -2.4239
2016-09-04 |  | 16.5583 | 981.375 |  | -1.2083 | -0.8197
2016-09-05 |  | 17.6542 | 992.333 | -0.9125 | -2.15 | -1.6201
2016-09-06 |  | 22.5625 | 994.2965 | -1.2045 | -1.7292 | -1.9715
2016-09-07 |  | 20.9333 | 986.9583 | -2.1417 | -3.1792 | -3.3469
2016-09-08 |  | 18.0708 | 979.5 | -2.8917 | -4.3792 | -4.8824
2016-09-09 |  | 18.7167 | 984.4564 | -1.0167 | -1.9792 | -2.0542
2016-09-10 |  | 14.2875 | 983.0611 | -1.1 | -2.0167 | -1.6529
2016-09-11 |  | 14.5333 | 984.9583 | -1.3458 | -1.7625 | -2.0946
2016-09-12 |  | 18.3958 | 980.9167 | -1.3208 | -1.3333 | -2.1427
2016-09-13 |  | 21.1875 | 980.75 | -2.68 | -2.4458 | -3.4278
2016-09-14 |  | 19.4833 | 984.1497 | -5.7625 | -9.7667 | -7.9338
2016-09-15 |  | 20.6875 | 983.1852 | -9.325 | -10.2292 | -9.5081
2016-09-16 |  | 15.4167 | 985.7402 | -2.3292 | -3.8333 | -3.4571
2016-09-17 |  | 14.6417 | 992.25 | -0.85833 | -1.4833 | -1.9488
2016-09-18 |  | 16.4417 | 990.875 | -1.9083 | -2.5208 | -2.7687
2016-09-19 |  | 14.5125 | 995.5394 | -1.8875 | -3.15 | -2.5687
2016-09-20 |  | 14.5458 | 995.6101 | -2.1833 | -3.2458 | -3.2492
2016-09-21 |  | 15.2542 | 990.2961 | -4.1375 | -5.0708 | -5.6845
2016-09-22 |  | 14.9792 | 988.1667 | -2.4167 | -3.5125 | -3.0379
2016-09-23 |  | 13.9208 | 991.9167 | -1.5458 | -2.2125 | -2.0894
2016-09-24 |  | 16.7125 | 983.791 | -2 | -2.5458 | -2.9424
2016-09-25 |  | 14.5375 | 982.4167 | -0.37083 | -1.2542 | -1.5223
2016-09-26 |  | 12.1833 | 990.9234 | -1.45 |  | -2.0091
2016-09-27 |  | 15.425 | 991.5206 | -1.2958 |  | -2.3387
2016-09-28 |  | 18.4375 | 995.22 | -2.0136 | -1.9375 | -2.9613
2016-09-29 |  | 14.9667 | 985.9344 | -2.0227 | -1.7875 | -2.6064
2016-09-30 |  | 11.075 | 982.3124 | -1.5708 | -2.0208 | -2.1338
2016-10-01 |  | 9.5542 | 981.4165 | -1.8208 | -2.2333 | -2.3125
2016-10-02 |  | 11.6375 | 988.75 | -0.81667 | -0.63333 | -1.4352
2016-10-03 |  | 10.1958 | 1001.9372 | -1.1417 | -1.825 | -2.0247
2016-10-04 |  | 14.5083 | 1003.5805 | -2.35 | -2.6042 | -2.7238
2016-10-05 |  | 13.1083 | 1002.875 | -1.8292 | -1.8625 | -2.811
2016-10-06 |  | 12.4625 | 998.75 | -1.8375 | -2.3333 | -2.4371
2016-10-07 |  | 12.7167 | 997.5743 | -1.9 | -2.0917 | -2.189
2016-10-08 |  | 12.2 | 1002.009 | -1.85 | -1.7292 | -2.3917
2016-10-09 |  | 10.4625 | 1008.7189 | -2.5042 | -2.0708 | -2.2267
2016-10-10 |  | 7.9417 | 1000.2231 | -1.675 | -2.2167 | -2.4651
2016-10-11 |  | 10.2333 | 998.2836 | -2.45 | -2.2136 | -2.2837
2016-10-12 |  | 11.2333 | 995.0482 | -2.2458 | -2.0125 | -2.4005
2016-10-13 |  | 9.4042 | 985.625 | -2.9042 | -2.5417 | -2.9682
2016-10-14 |  | 10.9208 | 983.1808 | -3.2667 | -3.7417 | -3.9246
2016-10-15 |  | 10.6833 | 976.75 | -4.7583 | -4.6208 | -4.5295
2016-10-16 |  | 11.4708 | 980.2917 | -3.7083 | -2.9375 | -3.1553
2016-10-17 |  | 11.8583 | 990.0998 | -1.7625 | -1.9583 | -1.8355
2016-10-18 |  | 9.7917 | 986.7083 | -1.6042 | -2.1083 | -1.5302
2016-10-19 |  | 11.0583 | 994.2508 | -1.5913 | -1.3542 | -1.4572
2016-10-20 |  | 11.3 | 994.1029 | -1.8625 | -2.2478 | -2.0668
2016-10-21 |  | 8.5792 | 1001.1667 | -3.475 | -3.3583 | -3.5412
2016-10-22 |  | 8.55 | 993.4184 | -3.4292 | -3.0042 | -3.2163
2016-10-23 |  | 8.6958 | 984.6667 | -2.3875 | -1.7958 | -2.0379
2016-10-24 |  | 8.9375 | 986.2917 | -2.175 | -1.7417 | -1.6518
2016-10-25 |  | 9.625 | 996.0339 | -4.7 | -5.6583 | -4.4611
2016-10-26 |  | 12.7667 | 1000.2085 | -4.0625 | -5.3583 | -4.6212
2016-10-27 |  | 12.9708 | 1001.2416 | -2.8375 | -2.9375 | -2.7057
2016-10-28 |  | 14.675 | 1004.2778 | -1.8125 | -1.9208 | -2.0272
2016-10-29 |  | 13.9208 | 1006.9361 | -3.775 | -3.4542 | -4.1284
2016-10-30 |  | 12.075 | 1001.9432 | -3.8417 | -6.0792 | -5.1341
2016-10-31 |  | 12.4042 | 996.5833 | -7.5042 | -9.4792 | -9.3064
2016-11-01 |  | 7.7792 | 1001.9488 | -6.8625 | -5.5583 | -5.2155
2016-11-02 |  | 5.425 | 1001.2449 | -4.7667 | -3.7292 | -3.0155
2016-11-03 |  | 6.1417 | 988.9167 | -4.2292 | -5.2667 | -4.2082
2016-11-04 |  | 7.6542 | 979.0697 | -3.4667 | -4.8 | -3.6527
2016-11-05 |  | 5.925 | 976.75 | -2.3833 | -3.125 | -2.4189
2016-11-06 |  | 4.5125 | 978.5833 | -1.425 | -1.4833 | -1.6826
2016-11-07 |  | 4.4125 | 985.2083 | -4.3125 | -1.7292 | -2.0384
2016-11-08 |  | 3.4458 | 979 | -4.2417 | -4.7083 | -4.456
2016-11-09 |  | 3.9167 | 972.1667 | -3.9625 | -4.1667 | -3.5537
2016-11-10 |  | 6.3 | 976.9167 | -2.65 | -2.675 | -2.1929
2016-11-11 |  | 6.8708 | 990.25 | -2.6917 | -3.1875 | -3.0919
2016-11-12 |  | 8.5042 | 985.5833 | -2.6708 | -3.3292 | -2.7098
2016-11-13 |  | 8.3792 | 996.9583 | -1.3042 | -2.5458 | -2.0106
2016-11-14 |  | 12.2458 | 996.1667 | -3.1833 | -3.0167 | -3.0701
2016-11-15 |  | 12.1958 | 992.6667 | -3.4417 | -4.1125 | -3.3959
2016-11-16 |  | 9.0083 | 981.1667 | -3.9958 | -3.7348 | -3.422
2016-11-17 |  | 5.4917 | 965.5 | -3.1174 | -3.425 | -3.0665
2016-11-18 |  | 4.0167 | 964.1061 | -0.5625 | -1.2 | -1.0762
2016-11-19 |  | 4.0417 | 968.2917 | -2.4792 | -2.9917 | -2.4504
2016-11-20 |  | 3.9333 | 960.9583 | -2.9042 | -2.7958 | -2.8262
2016-11-21 |  | 5.1708 | 963.6379 | -3.0333 |  | -2.9624
2016-11-22 |  | 6.7458 | 971.1555 | -1.425 | -3.8143 | -0.35455
2016-11-23 |  | 6.8917 | 990.9167 | -0.75417 | -2.9375 | -1.6498
2016-11-24 |  | 6.9167 | 999.8029 | -1.6417 | -2.1958 | -1.7553
2016-11-25 |  | 7.2458 | 997.2255 | -3.1167 | -2.8042 | -2.5898
2016-11-26 |  | 5.7833 | 993.5 | -4.3542 | -4.7917 | -5.0973
2016-11-27 |  | 7.2667 | 1001.0296 | -2.6542 | -3.0875 | -3.4583
2016-11-28 |  | 4.9167 | 1007.6702 | -2.2667 | -1.8583 | -2.1616
2016-11-29 |  | 0.9 | 1002.9583 | -1.1316 | -5.1458 | -5.6174
2016-11-30 |  | 5.375 | 1003.7561 | -2.8208 | -7.2125 | -6.0167
2016-12-01 |  | 7.7375 | 1002.2209 | -2.4583 | -5.9042 | -4.7863
2016-12-02 |  | 7.5917 | 998.2745 | -1.8792 | -5.125 | -4.3933
2016-12-03 |  | 6.1875 | 1003.1235 | -2.9542 | -3.5917 | -3.7413
2016-12-04 |  | 3.7542 | 998.3424 | -2.2417 | -2.3917 | -3.3004
2016-12-05 |  | 0.45 | 993.7917 | -7.6417 | -7.9708 | -6.9319
2016-12-06 |  | 5.3917 | 995.7917 | -8.7917 | -10.725 | -9.1796
2016-12-07 |  | 11.4 | 996.8521 | -6.5333 | -8.4042 | -7.0748
2016-12-08 |  | 11.1333 | 991.6667 | -4.4833 | -5.4042 | -4.7939
2016-12-09 |  | 12.1833 | 990.625 | -4.35 | -5.7167 | -5.0621
2016-12-10 |  | 10.1333 | 988.9167 | -2.2542 | -4.7542 | -3.9708
2016-12-11 |  | 9.0458 | 993.0341 | -1.3917 | -2.6667 | -2.3754
2016-12-12 |  | 5.7583 | 994.5437 | -3.4917 | -4.8208 | -4.3247
2016-12-13 |  | 8.9708 | 990.8507 | -4.6917 | -5.7917 | -5.0492
2016-12-14 |  | 9.6208 | 991.8527 | -4.325 | -5.5375 | -5.7614
2016-12-15 |  | 8.5583 | 996.1648 | -6.0458 | -6.9542 | -7.0958
2016-12-16 |  | 8.4292 | 994.8333 | -5.4458 | -7.2875 | -7.275
2016-12-17 |  | 5.6125 | 1006.3333 | -4.75 | -7.4708 | -5.5788
2016-12-18 |  | 5.6417 | 1005.0189 | -3.5083 | -6.7208 | -5.5
2016-12-19 |  | 5.9583 | 997.6182 | -5.0375 | -7.3333 | -6.1311
2016-12-20 |  | 4.6 | 989.5833 | -9.8167 | -11.3375 | -10.754
2016-12-21 |  | 5.45 | 986.5833 | -3.4583 | -4.6167 | -3.1241
2016-12-22 |  | 4.5333 | 993.875 | -1.8583 | -3.275 | -2.1508
2016-12-23 |  | 7.2292 | 989.8333 | -2.6708 | -4.0292 | -3.3962
2016-12-24 |  | 8.2125 | 989.9167 | -1.225 | -2.7833 | -1.8059
2016-12-25 |  | 11.6417 | 986.625 | -1.7708 | -3.1917 | -2.6659
2016-12-26 |  | 6.0792 | 998.625 | 0.079167 | -0.76667 | -0.45189
2016-12-27 |  | 2.5 | 1012.4569 | -1.775 | -2.55 | -2.6758
2016-12-28 |  | 0.52917 | 1008.9167 | -5.525 | -7.1625 | -5.8352
2016-12-29 |  | 1.1125 | 1004.2917 | -6.5125 | -7.6208 | -6.0747
2016-12-30 |  | 5.6375 | 1003.8385 | -4.8667 | -9.1 | -5.4298
2016-12-31 |  | 9.1083 | 998.8629 | -3.65 | -7.4208 | -5.0923
2017-01-01 |  | 6.4729 | 1012.2714 |  | -4.4458 | -2.5108

## Results
DateTime | CorrectedValue