## Introduction
Volatile Correction Model
Version 1.1
The Environmental Research Group have developed this application to allow users to correct their TEOM measurements based on nearby FDMS measurements.
Site
Start Date
End Date
This spreadsheet was created using the website | www.volatile-correction-model.info
You can also contact us via email at | vcm@erg.kcl.ac.uk
Using the correction model
1. Go to the Summary sheet and ensure details are correct | Summary Page
2. Go to the Data sheet and enter any local measurement data (e.g. FDMS purge, temperature, barometric pressure etc). Please ensure that the measurements are in the correct units, especially barometric pressure which should be in millibar (mbar). If you need help converting these units please see the help section of the VCM Web Portal. | Data Page
3. Paste in the TEOM data you would like to correct into the TEOM column on the data page. | Data Page
4. Copy the data out of the results sheet - if copying to excel then use copy, and then paste special, values | Results Page
Cell colours
Data Entry | Data Entry Needed (unless values already there)
Fixed Values | Fixed after setup on website
Calculated Values | Values will be automatically calculated
Warnings | Warning for cell

## Summary
Summary | Text | Value
0
Site Name | GH5KingEcgbert
Organisation | Sheffield City Council
Start Date | 01/01/2017
End Date | 01/01/2018
TEOM data already corrected with 1.3 factor | No
EPA Constant A |  | 3
EPA Constant B |  | 1.03
Instrument Temperature |  | 25
Instrument Pressure |  | 1013
Instrument reports to local ambient readings | No
Timescale | Daily
Pressure Site | Chesterfield Roadside AURN (CS7)
Pressure Site Warning
Temperature Site | Chesterfield Roadside AURN (CS7)
Temperature Site Warning
FDMS Site 1 | Chesterfield Roadside AURN (CS7)
FDMS Site 1 Warning | FDMS1 Correction includes unratified data.
FDMS Site 2 | Leeds Centre AURN (LD0)
FDMS Site 2 Warning | FDMS2 Correction includes unratified data.
FDMS Site 3 | Average of remaining sites within range
FDMS Site 3 Warning | FDMS3 Correction includes unratified data.

## Data
DateTime | TEOM | Temperature | Pressure | FDMS1 | FDMS2 | FDMS3
| 0 | 0 | 0 | 0 | 0 | 0
2017-01-01 |  | 4.2708 | 989.6667 | -1.2542 | -0.77083 | -2.5
2017-01-02 |  | 2.2833 | 1003.1425 | -1.3292 | -1.0083 | -2.3025
2017-01-03 |  | 5.9375 | 994.2083 | -3.0292 | -1.8667 | -2.7355
2017-01-04 |  | 5.4458 | 996.25 | -1.4 | -0.98333 | -1.8276
2017-01-05 |  | 0.825 | 1002.875 | -2.4917 | -2.3583 | -3.5049
2017-01-06 |  | 4.0958 | 1001.7083 | -5.6125 | -4.7958 | -5.0099
2017-01-07 |  | 8.7458 | 1002.6829 | -4.1625 | -3.9708 | -5.9162
2017-01-08 |  | 8.2667 | 1000.3333 | -3.85 | -4.4 | -6.8565
2017-01-09 |  | 6.8875 | 984.3333 | -4.4208 | -4.0667 | -5.5509
2017-01-10 |  | 7.7292 | 979.2969 | -1.6167 |  | -2.35
2017-01-11 |  | 7.525 | 976.25 | -1.6167 |  | -2.154
2017-01-12 |  | 3.4458 | 973 | -2.0435 |  | -2.6097
2017-01-13 |  | 2.2958 | 979.9145 | -0.175 |  | -0.41863
2017-01-14 |  | 3.5917 | 989.6667 | -0.87083 | -0.90417 | -1.4579
2017-01-15 |  | 7.4583 | 991.5833 | -1.5125 | -2.1208 | -2.788
2017-01-16 |  | 6.725 | 998.1667 |  | -3.1083 | -3.6468
2017-01-17 |  | 5.8125 | 1009.1501 |  | -4.3583 | -6.4467
2017-01-18 |  | 7.8083 | 1023.2834 |  | -2.7125 | -6.2932
2017-01-19 |  | 7.3833 | 1007.375 |  | -3.45 | -6.6601
2017-01-20 |  | 4.7458 | 1005.125 |  | -7.4208 | -7.2953
2017-01-21 |  | 3.5 | 999.8942 | -4.7583 | -6.5458 | -6.2511
2017-01-22 |  | 1.7292 | 995.2917 | -9.0542 | -10.2625 | -10.6534
2017-01-23 |  | 3.0875 | 1002.7289 | -7.5083 | -12.6 | -12.6371
2017-01-24 |  | 3.7542 | 995.2083 | -7.0708 |  | -9.0678
2017-01-25 |  | 4.2833 | 995.75 | -6.0167 |  | -7.569
2017-01-26 |  | -0.3875 | 990.4167 | -8.6542 | -10.5875 | -10.236
2017-01-27 |  | 1.15 | 979.25 | -11.3208 | -12.2708 | -11.5438
2017-01-28 |  | 4.5167 | 978.2083 | -6.275 | -9.2958 | -7.2277
2017-01-29 |  | 3.5042 | 980.625 | -4.6042 | -5.8083 | -4.8421
2017-01-30 |  | 5.7333 | 983.806 | -5.9833 | -6.7792 | -6.4125
2017-01-31 |  | 5.9969 | 984.888 |  | -5.3167 | -5.2296
2017-02-01 |  | 8.9792 | 975.712 | -1.6042 | -4.375 | -4.5215
2017-02-02 |  | 10.425 | 967.6618 | -1.5042 | -3.6833 | -3.3842
2017-02-03 |  | 7.8625 | 963.5 | -0.9375 | -2.2125 | -1.9212
2017-02-04 |  | 3.5167 | 967.1667 | -0.9125 | -1.5375 | -1.4528
2017-02-05 |  | 3.9833 | 976.7917 | -3.1208 | -3.8167 | -3.4338
2017-02-06 |  | 2.225 | 986.8722 | -6.3792 | -7.5375 | -6.4621
2017-02-07 |  | 6.1375 | 985.375 | -1.8 | -3.7208 | -2.7577
2017-02-08 |  | 3.9083 | 998.9167 | -3.55 | -3.8583 | -4.0599
2017-02-09 |  | 2.3125 | 1000.2917 | -2.5833 | -2.6875 | -3.2201
2017-02-10 |  | 1.7042 | 998.4015 | -3.4792 | -1.8792 | -3.8822
2017-02-11 |  | 2.2208 | 1004.6762 | -2.0625 | -1.5 | -2.9224
2017-02-12 |  | 2.3625 | 999.5034 | -3.3375 | -2.1333 | -3.9979
2017-02-13 |  | 5.1375 | 998.1547 | -9.3625 | -8.4625 | -9.4063
2017-02-14 |  | 5.1458 | 996.6972 | -10.5667 | -10.075 | -10.5058
2017-02-15 |  | 8.0708 | 1005.0268 | -8.9583 | -10.1875 | -8.7623
2017-02-16 |  | 7.9625 | 998.095 | -3.2667 | -4.2958 | -3.5311
2017-02-17 |  | 9.575 | 1005.5276 | -3.525 | -4.3625 | -4.0135
2017-02-18 |  | 8.625 | 995.7804 | -7.3583 | -7.3875 | -6.9272
2017-02-19 |  | 10.2208 | 990.1667 | -3.3542 | -2.8125 | -3.4741
2017-02-20 |  | 11.9958 | 986.5417 | -2.8958 | -3.1792 | -2.8839
2017-02-21 |  | 10.5833 | 986.0465 | -2.8833 | -3.2667 | -2.779
2017-02-22 |  | 9.6333 | 973.9583 | -1.8875 | -1.9708 | -1.8048
2017-02-23 |  | 6.2625 | 963.5 | -1.1478 | -1.5261 | -1.1989
2017-02-24 |  | 6.35 | 984.9583 | -0.45833 | -0.58333 | -0.88156
2017-02-25 |  | 8.5833 | 977.75 | -1.9917 | -1.9087 | -2.2516
2017-02-26 |  | 9.2833 | 971.4572 | -1.5917 |  | -2.1644
2017-02-27 |  | 4.45 | 957.0417 | -2.2917 |  | -2.6335
2017-02-28 |  | 4.0375 | 957.375 | -0.45833 |  | -1.329
2017-03-01 |  | 5.3417 | 966.9167 | -1.3833 | -2.3333 | -2.0655
2017-03-02 |  | 6.0417 | 975.375 | -0.15 | -0.86667 | -0.60216
2017-03-03 |  | 5.9958 | 968 | -3.2792 | -3.8708 | -3.6394
2017-03-04 |  | 8.3833 | 958 | -3.0375 | -4.9875 | -3.3701
2017-03-05 |  | 4.8042 | 960.4167 | -0.66667 | -1.2875 | -1.0992
2017-03-06 |  | 7.2292 | 975.0417 | -0.29167 | -1.0042 | -1.0687
2017-03-07 |  | 7.7833 | 984.9583 | -1.5958 | -2.4792 | -2.1114
2017-03-08 |  | 9.7625 | 980.7917 | -1.4542 | -2.0125 | -1.6708
2017-03-09 |  | 9.4458 | 990.2083 | -0.42917 | -2.0333 | -1.1561
2017-03-10 |  | 9.1875 | 995.4441 | -4.0583 | -4.5792 | -3.6785
2017-03-11 |  | 11.8167 | 987.9525 | -6.7625 | -6.5958 | -6.0288
2017-03-12 |  | 11.5125 | 985.9167 | -5.0292 | -5.225 | -5.1667
2017-03-13 |  | 9.6375 | 999.8592 | -1.3375 | -1.8917 | -1.9389
2017-03-14 |  | 11.6917 | 1002.2901 | -2.1 | -2.8125 | -2.6707
2017-03-15 |  | 12.2 | 1005.1314 | -2.7167 | -2.9167 | -2.7915
2017-03-16 |  | 9.15 | 990.7083 | -2.8375 | -3.8792 | -4.4677
2017-03-17 |  | 7.35 | 983.5001 | -2.1 | -2.45 | -2.6174
2017-03-18 |  | 11.3708 | 977.4583 | -2.2958 | -1.4542 | -1.5169
2017-03-19 |  | 12.4917 | 974.1667 | -2.6125 | -1.9875 | -2.0475
2017-03-20 |  | 8.95 | 970.9583 | -1.8625 | -2.3417 | -2.2303
2017-03-21 |  | 6.3583 | 977.9562 | -0.32083 | -0.7375 | -0.96659
2017-03-22 |  | 4.9375 | 977.5819 | -1.2292 | -1.8458 | -1.4364
2017-03-23 |  | 7.2583 | 991.0417 | -4.2833 | -3.9583 | -3.9419
2017-03-24 |  | 9.2208 | 1002.7917 | -1.8542 | -2.4667 | -2.3724
2017-03-25 |  | 9.1542 | 1002.0833 | -4.4292 | -5.9208 | -4.7019
2017-03-26 |  | 9.55 | 997.4583 | -4.6667 | -5.2083 | -4.2758
2017-03-27 |  | 9.3667 | 993.875 | -5.1458 | -5.2625 | -6.2593
2017-03-28 |  | 9.3417 | 991.9164 | -12.5375 | -13.6375 | -12.678
2017-03-29 |  | 12.3625 | 988.9443 | -3.9875 | -4.4833 | -4.0234
2017-03-30 |  | 15.2833 | 985.7434 | -4.3292 | -2.9583 | -3.868
2017-03-31 |  | 14.1792 | 981.7528 | -3.525 | -3.2083 | -3.436
2017-04-01 |  | 10.65 | 980.0646 | -1.9792 | -2.6875 | -1.9867
2017-04-02 |  | 10.4125 | 992.0417 | -1.5208 | -1.7333 | -1.7111
2017-04-03 |  | 11.2667 | 993.0833 | -3.1792 | -4.6292 | -3.3128
2017-04-04 |  | 10.95 | 996.6667 | -2.5208 | -2.35 | -2.1942
2017-04-05 |  | 9.2667 | 1001.8292 | -1.6708 | -1.3292 | -1.8816
2017-04-06 |  | 9.4292 | 1001.9583 | -2.9833 | -2.8333 | -2.9336
2017-04-07 |  | 9.4333 | 997.5393 | -4.4458 | -2.85 | -3.4273
2017-04-08 |  | 12.1583 | 994.9829 | -8.75 | -8.2333 | -8.2015
2017-04-09 |  | 13.8667 | 988.2917 | -8.3333 | -9.9435 | -9.0191
2017-04-10 |  | 10.025 | 995.8572 | -1.9083 | -2.0542 | -1.9794
2017-04-11 |  | 10.0167 | 1005.3254 | -2.5 | -2.3458 | -2.4962
2017-04-12 |  | 9.9875 | 986.7083 | -3.0083 | -2.4917 | -2.2597
2017-04-13 |  | 8.9667 | 990.8138 | -1.5 | -1.7708 | -1.7446
2017-04-14 |  | 10.1458 | 988.8756 | -2.6542 | -2.5478 | -2.4697
2017-04-15 |  | 8.75 | 987.25 | -1.5042 | -1.475 | -1.3807
2017-04-16 |  | 9.0292 | 995.5537 | -1.9042 | -1.5708 | -1.5436
2017-04-17 |  | 8.65 | 994.1667 | -1.8792 | -1.7625 | -1.8091
2017-04-18 |  | 9.375 | 1004.5671 | -1.0375 | -0.74583 | -1.2238
2017-04-19 |  | 9.6208 | 1009.4973 | -3.2917 | -3.1417 | -2.982
2017-04-20 |  | 11.7833 | 1003.875 | -4.7542 | -3.7125 | -3.6658
2017-04-21 |  | 10.775 | 1003.9716 | -3.0542 | -3.0542 | -2.9676
2017-04-22 |  | 11.6833 | 999.6057 | -3.1542 | -3.1565 | -2.4713
2017-04-23 |  | 11.0625 | 994.375 | -2.8083 | -2.6333 | -2.6725
2017-04-24 |  | 8.9125 | 984.4583 | -3.4 | -3.0042 | -2.766
2017-04-25 |  | 4.5417 | 987.5465 | -0.89583 | -0.57083 | -0.7631
2017-04-26 |  | 6.975 | 992.2349 | -1.3167 | -1.3583 | -1.4067
2017-04-27 |  | 7.65 | 988.6579 | -2.3125 | -1.8792 | -1.9031
2017-04-28 |  | 10.2 | 990.4898 | -2.8167 | -2.25 | -2.1161
2017-04-29 |  | 10.4792 | 983.3333 | -5.2125 | -4.0167 | -3.6523
2017-04-30 |  | 12.8917 | 974.5417 | -8.4042 | -7.9167 | -6.6967
2017-05-01 |  | 12.3667 | 980.1582 | -2.8625 | -3.6292 | -2.422
2017-05-02 |  | 12.4042 | 993.0753 | -5.9667 | -5.6333 | -4.1777
2017-05-03 |  | 11.275 | 1002.8244 | -3.8667 | -3.5917 | -3.154
2017-05-04 |  | 12.8 | 1000.2751 | -2.9542 | -2.5417 | -2.6394
2017-05-05 |  | 12.8375 | 994.5269 | -3.7958 | -3.1583 | -2.8727
2017-05-06 |  | 10.4167 | 992.9251 | -4.3875 | -3.0375 | -2.936
2017-05-07 |  | 11.65 | 992.5417 | -3.8833 | -2.7917 | -2.9398
2017-05-08 |  | 9.9 | 1003.3258 | -2.4917 | -1.825 | -1.7829
2017-05-09 |  | 9.8 | 992.5417 | -4.0083 | -3.4542 | -3.1819
2017-05-10 |  | 12.9 | 977.5 | -5.5875 | -6.2458 | -5.4664
2017-05-11 |  | 13.9083 | 969.079 | -8.65 | -8.2667 | -8.1269
2017-05-12 |  | 12.5583 | 968.7102 | -9.6083 | -8.025 | -7.6841
2017-05-13 |  | 13.6 | 975.25 | -5.0208 | -3.7458 | -3.1227
2017-05-14 |  | 13.8958 | 987.554 | -3.1083 | -2.6042 | -1.8328
2017-05-15 |  | 13.175 | 990.7286 | -4.1 | -3.825 | -2.8205
2017-05-16 |  | 16.5583 | 992.2917 | -4.5542 | -3.0125 | -3.4532
2017-05-17 |  | 12.5375 | 985.5833 | -6.4208 | -4.3958 | -4.2739
2017-05-18 |  | 12.2833 | 983.0035 | -5.0417 | -3.0583 | -2.9557
2017-05-19 |  | 10.8583 | 981.375 | -4.4833 | -3.0875 | -2.7498
2017-05-20 |  | 11.6833 | 989.1435 | -3.5583 | -3.3333 | -2.2083
2017-05-21 |  | 13.6708 | 991.2917 | -3.4583 | -2.8875 | -2.0613
2017-05-22 |  | 16.9875 | 984.8333 | -4.5667 | -4.8792 | -3.6042
2017-05-23 |  | 17.9167 | 993.575 | -3.7375 | -2.1792 | -1.6514
2017-05-24 |  | 20.0708 | 996.3266 | -4.1583 | -3.0167 | -2.9719
2017-05-25 |  | 21.8333 | 992.5417 | -5.7 | -4.9208 | -4.851
2017-05-26 |  | 20.4792 | 987.25 | -6.1333 | -5.95 | -4.7246
2017-05-27 |  | 17.9083 | 981.2083 | -5.7917 | -6.0208 | -4.8677
2017-05-28 |  | 18.15 | 986.25 | -3.5917 | -2.45 | -2.8083
2017-05-29 |  | 13.95 | 982.75 | -5.9333 | -3.9625 | -4.1913
2017-05-30 |  | 15.8792 | 983.8333 | -5.613 | -4.1042 | -2.9413
2017-05-31 |  | 16.8542 | 991.8333 | -4.3833 | -2.4833 | -2.6415
2017-06-01 |  | 18.9583 | 988.2917 | -4.9 | -3.4708 | -3.5345
2017-06-02 |  | 16.9417 | 988.6226 | -5.4458 | -3.45 | -3.2162
2017-06-03 |  | 16.1542 | 986.2287 | -5.6696 | -2.8739 | -3.2034
2017-06-04 |  | 14.3083 | 987.7687 | -4.3125 | -2.8417 | -2.4593
2017-06-05 |  | 12.2208 | 972.0417 | -6.1 | -3.8917 | -3.5343
2017-06-06 |  | 11.2083 | 962.0417 |  | -2.2292 | -1.6191
2017-06-07 |  | 14.4917 | 978.48 |  | -1.0875 | -1.374
2017-06-08 |  | 15.375 | 975.7917 |  | -2.6458 | -2.5958
2017-06-09 |  | 16.3833 | 979.7917 | 0.59583 | -1.6917 | -1.6421
2017-06-10 |  | 15.8375 | 988.0408 | -0.85 | -2.6 | -2.5765
2017-06-11 |  | 16.0458 | 981.6843 | -0.8 | -2.6708 | -2.7531
2017-06-12 |  | 14.7292 | 987.3609 | -0.13333 | -1.9708 | -1.62
2017-06-13 |  | 16.4667 | 992.7846 | -0.58333 | -2.45 | -2.3125
2017-06-14 |  | 19.8167 | 995.938 | -0.84583 | -3.625 | -3.5629
2017-06-15 |  | 17.9417 | 983 | -0.775 | -3.5833 | -2.8568
2017-06-16 |  | 17.9917 | 992.75 | -0.2125 | -1.9667 | -1.4747
2017-06-17 |  | 23.5958 | 1000.6287 | -1.1625 | -3.0625 | -3.3287
2017-06-18 |  | 24.2375 | 993.0852 | -1.2208 | -2.55 | -3.2661
2017-06-19 |  | 25.2208 | 989.7965 | -0.95 | -3.3833 | -3.6225
2017-06-20 |  | 18.75 | 993.1403 | -2.2625 | -4.0583 | -4.9124
2017-06-21 |  | 21.5375 | 984.1667 | -2.8083 | -4.2208 | -5.6631
2017-06-22 |  | 18.375 | 981.8835 | -2.0417 | -5.1583 | -4.4329
2017-06-23 |  | 17.1333 | 991.4419 | -2.0292 | -3.2333 | -2.6499
2017-06-24 |  | 17.2917 | 982.0781 | -1.4333 | -2.9667 | -2.8104
2017-06-25 |  | 16.0833 | 989.0363 | -1.2792 | -2.5667 | -2.1911
2017-06-26 |  | 16.475 | 984.75 | -1.225 | -3.0087 | -2.2882
2017-06-27 |  | 14.925 | 978.6667 | -2.3083 | -3.5875 | -3.6781
2017-06-28 |  | 11.6375 | 972.8354 | -2.575 | -3.5542 | -3.2093
2017-06-29 |  | 12.8 | 967.7641 | -1.0375 | -2.3042 | -1.8777
2017-06-30 |  | 15.8958 | 975.875 | -1.5292 | -1.8708 | -1.6916
2017-07-01 |  | 17.2375 | 985.2917 | -1.2583 | -2.5348 | -2.2888
2017-07-02 |  | 17.025 | 990.0833 | -1.3625 | -2.4417 | -2.1436
2017-07-03 |  | 16.5958 | 992.8314 | -1.575 |  | -2.1201
2017-07-04 |  | 17.575 | 993.4269 | -1.975 |  | -2.9039
2017-07-05 |  | 19.4292 | 988.625 | -2.9565 |  | -2.9437
2017-07-06 |  | 21.5292 | 984.375 | -2.9125 |  | -3.8587
2017-07-07 |  | 18.9667 | 985.7083 | -2.1792 | -4.2875 | -2.9938
2017-07-08 |  | 18.1667 | 987.7083 | -2.1042 | -2.8833 | -2.1593
2017-07-09 |  | 20.7208 | 980.875 | -2.9455 | -3.2957 | -2.7442
2017-07-10 |  | 16.9667 | 978.4167 | -1.9458 |  | -2.6482
2017-07-11 |  | 13.55 | 988.9343 | -1.925 |  | -2.2824
2017-07-12 |  | 17.3083 | 988.8545 | -0.595 | -0.045833 | -1.1636
2017-07-13 |  | 17.8167 | 990.397 | -1.3292 | -1.5833 | -2.1867
2017-07-14 |  | 15.3333 | 991.2191 | -0.34167 | 0.025 | -1.6207
2017-07-15 |  | 17.9125 | 988.6667 | -0.70833 | -0.82083 | -1.6704
2017-07-16 |  | 19.5083 | 991.125 | -0.225 | -0.21667 | -1.4921
2017-07-17 |  | 20.2708 | 998.1278 | -1.2542 | -0.52917 | -1.638
2017-07-18 |  | 20.1833 | 991.1849 | -1.8792 | -2.2542 | -2.7589
2017-07-19 |  | 19.775 | 975.5833 | -3.2458 | -3.1125 | -3.7582
2017-07-20 |  | 15.8417 | 976.5417 | -1.3375 | -0.55833 | -2.0592
2017-07-21 |  | 16.3333 | 983.0521 | -1.5261 | -1.1333 | -1.56
2017-07-22 |  | 15.5083 | 982.7836 |  | -0.67083 | -1.4559
2017-07-23 |  | 15.7958 | 984.282 | -1.5056 | -0.9375 | -1.3447
2017-07-24 |  | 15.9292 | 985.75 | -0.64545 | -0.57917 | -1.136
2017-07-25 |  | 17.8292 | 993.2602 | -2.89 | -1.2375 | -2.3787
2017-07-26 |  | 16.3542 | 974.1667 |  | -2.0261 | -2.9842
2017-07-27 |  | 15.5292 | 974 | -0.82917 | -0.7125 | -1.4946
2017-07-28 |  | 15.6375 | 979.1455 | -0.77083 | -0.70833 | -1.5254
2017-07-29 |  | 16.4917 | 975.7083 | -0.20833 | -0.79167 | -1.4838
2017-07-30 |  | 15.3292 | 973.9167 | -0.57917 | -0.36667 | -1.357
2017-07-31 |  | 15.6083 | 981.3021 | -0.61667 | 0.24583 | -0.96968
2017-08-01 |  | 15.5958 | 988.6245 | -0.5 | -0.54167 | -1.2232
2017-08-02 |  | 16.0792 | 978.375 | -1.2125 | -1.4542 | -1.9784
2017-08-03 |  | 17.4917 | 973.421 | 0.18333 | -0.47917 | -1.3406
2017-08-04 |  | 17.0042 | 982.5893 | 0.2375 | -0.045833 | -0.95375
2017-08-05 |  | 16.0292 | 986.5417 | -0.14167 | -0.5375 | -1.0952
2017-08-06 |  | 16.0125 | 993.165 | -0.60417 | -1.1333 | -1.6413
2017-08-07 |  | 16.6292 | 985.9583 | -0.39167 | -0.875 | -1.5205
2017-08-08 |  | 12.6292 | 985.5163 | -0.67917 | -0.85 | -2.0595
2017-08-09 |  | 15.0333 | 990.0493 | 0.16667 | 9.2519e-18 | -1.1414
2017-08-10 |  | 16.4292 | 996.1191 | -0.9875 | -1.4 | -1.5944
2017-08-11 |  | 15.65 | 986.625 | -1.2083 | -1.5333 | -1.8964
2017-08-12 |  | 16.6208 | 985.0417 | -0.15833 | -0.1375 | -0.80845
2017-08-13 |  | 16.3125 | 990.7083 | -0.55 | -0.7 | -1.3935
2017-08-14 |  | 15.8917 | 988.0142 |  | -1.6833 | -2.1346
2017-08-15 |  | 17.7458 | 986.1655 |  | -0.425 | -1.1993
2017-08-16 |  | 16.6625 | 990.0676 |  | -1.0833 | -1.8862
2017-08-17 |  | 18.6542 | 978.2083 |  | -1.4917 | -1.6157
2017-08-18 |  | 14.675 | 978.3333 | 0.16667 | -0.44167 | -1.1
2017-08-19 |  | 14.6208 | 985 | 0.7125 | 0.20833 | -0.65319
2017-08-20 |  | 15.5292 | 991.8333 | 0.65833 | -0.50833 | -1.1539
2017-08-21 |  | 15.925 | 992.9466 | -0.4375 | -1.8083 | -2.0399
2017-08-22 |  | 19.2625 | 990.5935 | -1.6292 | -4.575 | -4.6218
2017-08-23 |  | 17.675 | 982.875 | -3.7125 | -5.2625 | -5.9597
2017-08-24 |  | 16.3375 | 987.3044 |  | -0.79583 | -1.5788
2017-08-25 |  | 17.6208 | 991.611 | -0.325 | -1.0167 | -1.6403
2017-08-26 |  | 18.2 | 987.5066 | -0.12917 | -1.0375 | -1.9016
2017-08-27 |  | 18.975 | 988.1667 | -1.1083 | -0.92917 | -1.8242
2017-08-28 |  | 20.1917 | 985.0833 | -1.2125 | -1.3833 | -2.2553
2017-08-29 |  | 16.1875 | 985.2836 | -1.1167 | -1.2174 | -2.1475
2017-08-30 |  | 13.6083 | 983.9167 | -1.1708 | -1.0542 | -1.9325
2017-08-31 |  | 13.5083 | 987.4583 | -0.675 | -0.99167 | -1.3567
2017-09-01 |  | 15.2667 | 993.5769 | -0.59167 | -1.1667 | -1.426
2017-09-02 |  | 14.775 | 994.086 | -1.8958 | -2.3875 | -2.6859
2017-09-03 |  | 12.4833 | 985.5781 | -2.325 | -2.9792 | -2.6432
2017-09-04 |  | 17.85 | 981.4899 | -1.1875 | -1.6917 | -1.8454
2017-09-05 |  | 15.8458 | 988.9819 | -1.0208 | -1.1125 | -1.9505
2017-09-06 |  | 13.6125 | 988.8348 | -0.82083 | -1.1042 | -1.6222
2017-09-07 |  | 15.2 | 980.75 | -2.2792 | -2.5292 | -3.2486
2017-09-08 |  | 14.3583 | 970.3513 | -1.2417 | -1.9208 | -2.313
2017-09-09 |  | 12.6667 | 972.0785 | -0.2375 | -0.75417 | -1.2463
2017-09-10 |  | 12.4833 | 965.8789 | -2.0417 | -3.0542 | -3.1315
2017-09-11 |  | 12.75 | 960.5833 | 0.32917 | -0.095833 | -0.81713
2017-09-12 |  | 13.5 | 970.4167 | -1.8348 | -1.5458 | -2.4277
2017-09-13 |  | 12.2542 | 967.1976 | 0.35417 | -0.43913 | -0.73426
2017-09-14 |  | 12.6875 | 978.125 | 0.1375 | -0.22083 | -0.57459
2017-09-15 |  | 12.0792 | 998.6852 | -0.44583 | -0.825 | -0.9102
2017-09-16 |  | 12.275 | 983.0417 | -0.525 | -0.72083 | -1.4352
2017-09-17 |  | 12.9208 | 986.646 | -0.90417 | -0.99167 | -1.606
2017-09-18 |  | 11.9375 | 994.6568 | -0.99167 | -0.99167 | -1.6029
2017-09-19 |  | 11.8292 | 994.8748 | -0.97917 | -1.5875 | -2.1963
2017-09-20 |  | 14.375 | 987.474 | -1.6458 | -2.6583 | -2.4542
2017-09-21 |  | 12.8458 | 986.8152 | -0.65 | -1.1042 | -1.6699
2017-09-22 |  | 11.9125 | 996.881 | -0.5875 | -1.6875 | -1.7167
2017-09-23 |  | 14.7 | 995.6903 | -1.15 | -2.5333 | -1.9861
2017-09-24 |  | 15.2917 | 991.3434 | -2.4583 | -4.3 | -4.4241
2017-09-25 |  | 15.15 | 998.1885 | -7.175 | -9.9542 | -8.2556
2017-09-26 |  | 15.925 | 1003.6753 | -5.5833 | -5.6708 | -6.3893
2017-09-27 |  | 15.2458 | 988.8333 | -8.1458 | -8.1167 | -9.872
2017-09-28 |  | 16.2792 | 987.6355 | -2.6958 | -3.1458 | -2.9582
2017-09-29 |  | 14.3958 | 983.2083 | -2.3042 | -3.0542 | -2.5191
2017-09-30 |  | 12.5083 | 987.5094 | -1.6958 | -2.2875 | -2.2391
2017-10-01 |  | 15.4958 | 975.6667 | -2.0833 | -2.6792 | -2.4219
2017-10-02 |  | 13.8 | 981.2601 | -0.63333 | -1.0125 | -1.2365
2017-10-03 |  | 12.1458 | 991.1667 | -0.51667 | -1.3667 | -1.0203
2017-10-04 |  | 11.9292 | 987.5 | -2.1417 | -2.6542 | -2.4146
2017-10-05 |  | 12.7042 | 986.375 | -0.15417 | -1.0167 | -0.82054
2017-10-06 |  | 11.3542 | 995.125 | -1.35 | -1.5708 | -1.4071
2017-10-07 |  | 12.8458 | 985.7083 | -1.35 | -1.1583 | -1.9366
2017-10-08 |  | 12.3583 | 992.138 | -0.6875 | -0.99167 | -1.4979
2017-10-09 |  | 13.8708 | 990.6542 | -2.2292 | -2.8708 | -3.0574
2017-10-10 |  | 14.8583 | 982.0417 | -1.4125 | -1.9458 | -2.2263
2017-10-11 |  | 13.8083 | 978.1993 | -0.97083 | -1.2667 | -1.5101
2017-10-12 |  | 12.85 | 987.8333 | -0.32917 | -0.75 | -0.87222
2017-10-13 |  | 17.4625 | 990.4736 | -1.1208 | -1.1 | -1.0875
2017-10-14 |  | 17.6667 | 990.625 | -1.0583 | -1.3292 | -1.6966
2017-10-15 |  | 15.1333 | 986.7083 | -3.1458 | -2.4917 | -3.4221
2017-10-16 |  | 15.875 | 982.9775 | -4.0667 | -4.5333 | -4.1512
2017-10-17 |  | 12.65 | 986.0833 | -0.90833 | -1.525 | -1.3263
2017-10-18 |  | 10.5458 | 985.9466 | -2.6833 | -2.7417 | -3.4679
2017-10-19 |  | 12.5625 | 973.375 | -5.5208 | -6.2083 | -6.3871
2017-10-20 |  | 12.05 | 972.4167 | -1.7958 | -2.5 | -2.1604
2017-10-21 |  | 12.1 | 967.0417 | -1.7875 | -2.0792 | -1.8042
2017-10-22 |  | 9.825 | 980.0833 | -0.11667 | -0.85417 | -0.45917
2017-10-23 |  | 13.2417 | 992.5994 | -1.5917 | -1.8667 | -2.0871
2017-10-24 |  | 15.4625 | 986.0046 | -1.5042 | -1.7875 | -2.4813
2017-10-25 |  | 13.2125 | 989.2917 | -0.425 | -0.5375 | -1.145
2017-10-26 |  | 12.375 | 1000.9391 | -1.3667 | -1.6958 | -2.2908
2017-10-27 |  | 9.9917 | 1003.1667 | -1.2083 | -1.6667 | -2.2987
2017-10-28 |  | 12.4417 | 993.2083 | -2.3708 | -2.5 | -3.0985
2017-10-29 |  | 9.4333 | 995.1667 | -0.49167 | -0.79167 | -1.1289
2017-10-30 |  | 7.0625 | 1001.8313 | -1.5958 | -1.5333 | -2.4546
2017-10-31 |  | 11.325 | 993.4167 | -2.8208 | -3.3375 | -3.2754
2017-11-01 |  | 10.9875 | 988 | -2.9292 | -4.3042 | -4.1732
2017-11-02 |  | 10.2708 | 986.5833 | -2.6167 | -2.2833 | -3.1654
2017-11-03 |  | 10.6542 | 982.6667 | -3.8208 | -5.1708 | -5.1108
2017-11-04 |  | 8.7792 | 976.5188 | -4.0167 | -5.3042 | -5.2654
2017-11-05 |  | 5.6375 | 985.4583 | -1.3833 | -2.5458 | -2.7842
2017-11-06 |  | 5.7542 | 993.3333 | -3.8667 | -5.4583 | -5.297
2017-11-07 |  | 8.3042 | 986.7083 | -2.0917 | -3.3083 | -2.719
2017-11-08 |  | 6.0333 | 994.25 | -1.4542 | -2.2833 | -2.6579
2017-11-09 |  | 10 | 991.875 | -1.7458 | -3.2625 | -2.6231
2017-11-10 |  | 8.0375 | 988.0417 | -1.7542 | -2.0292 | -2.1907
2017-11-11 |  | 7.3083 | 983.1476 | -2.1375 | -2.1333 | -2.9662
2017-11-12 |  | 5.4667 | 983.75 | -1.2375 | -1.0417 | -1.4431
2017-11-13 |  | 5.1083 | 996.125 | -1.4042 | -1.5333 | -1.7267
2017-11-14 |  | 10.8375 | 1001.0814 | -1.8458 | -2.6458 | -2.3102
2017-11-15 |  | 10.6708 | 995.6433 | -3.5125 | -3.6375 | -4.0273
2017-11-16 |  | 7.7458 | 993.3333 | -2.3208 | -2.8 | -2.8318
2017-11-17 |  | 5.3 | 998.375 | -2.4667 | -3.15 | -3.119
2017-11-18 |  | 7.275 | 992.4372 | -2.3 | -1.8292 | -1.9468
2017-11-19 |  | 5.4 | 993.375 | -1.2583 | -1.7 | -2.3801
2017-11-20 |  | 11.1 | 982.4167 | -2.5375 | -3.2958 | -3.2167
2017-11-21 |  | 12.9167 | 976.125 | -2.8667 | -3.7208 | -3.5713
2017-11-22 |  | 13.9125 | 961.0417 | -3.7478 | -3.2458 | -3.6874
2017-11-23 |  | 7.35 | 966.0417 | 0.29167 | -0.87917 | -0.45793
2017-11-24 |  | 3.6083 | 981.75 | -1.2125 | -1.2167 | -1.7051
2017-11-25 |  | 2.9667 | 986 | -0.6 | -1.2542 | -1.4075
2017-11-26 |  | 4.2583 | 993.548 | -1.5875 | -1.2333 | -1.5593
2017-11-27 |  | 5.8208 | 982.4188 | -2.2167 | -2.2833 | -2.2273
2017-11-28 |  | 3.8792 | 981.5945 | -1.0417 | -1.0458 | -1.4906
2017-11-29 |  | 3.3958 | 982.4167 | -0.95 | -0.8125 | -1.18
2017-11-30 |  | 1.8125 | 982.5 | -0.125 | -0.30417 | -1.0347
2017-12-01 |  | 3.75 | 993.3333 | -1.4625 | -0.12917 | -0.80926
2017-12-02 |  | 6.2375 | 1000.7278 | -2.475 | -1.3625 | -2.9398
2017-12-03 |  | 8.3167 | 996.9583 | -1.5125 | -1.6875 | -2.0979
2017-12-04 |  | 7.3958 | 1006.3053 | -1.4458 | -1.3542 | -1.8625
2017-12-05 |  | 8.125 | 1002.625 | -2.3 | -2.3833 | -2.5086
2017-12-06 |  | 9.6833 | 991.4583 | -3.1958 | -3.275 | -3.1172
2017-12-07 |  | 7.1708 | 976.0417 | -1.8208 | -2.1042 | -2.0538
2017-12-08 |  | 1.4417 | 983.0417 | -1.0167 | -0.60833 | -0.68698
2017-12-09 |  | 1.3167 | 981.9583 | -2.8667 | -2.45 | -2.7719
2017-12-10 |  | 0.25833 | 954.625 | -5.0083 | -6.0042 | -4.9365
2017-12-11 |  | -0.016667 | 960.2917 | -0.93182 | -0.041667 | -1.3745
2017-12-12 |  | 1.0083 | 973.75 | -2.9667 | -3.375 | -3.8208
2017-12-13 |  | 3.8458 | 963.3333 | -2.8792 | -3.4833 | -3.3356
2017-12-14 |  | 3.4083 | 958 | -1.5 | -1.3125 | -1.3818
2017-12-15 |  | 3.1833 | 970.7083 | -0.0083333 | 0.3375 | 0.21406
2017-12-16 |  | 1.475 | 988.0833 | -0.7375 | -0.20833 | -1.1613
2017-12-17 |  | 3.8708 | 989.2917 | -3.6958 | -2.9708 | -3.1227
2017-12-18 |  | 4.5417 | 1001.3649 | -1.7583 | -0.74167 | -2.5375
2017-12-19 |  | 6.2833 | 1004.4807 | -4.0917 | -3.1417 | -4.4111
2017-12-20 |  | 11.2833 | 1004.4483 | -2.8708 | -2.1783 | -3.8764
2017-12-21 |  | 9.9625 | 1007.5936 | -4.4583 | -4.6917 | -5.4829
2017-12-22 |  | 9.7458 | 1010.341 | -3.5417 | -2.3458 | -4.1565
2017-12-23 |  | 9.4542 | 1001.1992 | -2.6792 | -1.8875 | -3.2949
2017-12-24 |  | 10.5583 | 988.75 | -2.8458 | -1.9208 | -2.9459
2017-12-25 |  | 9.0333 | 971.25 | -3.425 | -1.8583 | -2.9256
2017-12-26 |  | 3.8792 | 962 | -2.2625 | -1.0375 | -2.1482
2017-12-27 |  | 1.7083 | 960.8333 | -1.0917 | -0.23333 | -0.4522
2017-12-28 |  | 1.5167 | 971.625 | -1.05 | -0.25 | -1.3069
2017-12-29 |  | 2.1167 | 963.625 | -3.9208 | -3.0542 | -3.0102
2017-12-30 |  | 7.0792 | 963.3333 | -2.2958 | -1.2208 | -1.5241
2017-12-31 |  | 8.1583 | 960.2917 | -2.1917 | -1.1375 | -1.9792
2018-01-01 |  | 6.771 | 992.5991 |  | 0.425 | -0.14792

## Results
DateTime | CorrectedValue