## Introduction
Volatile Correction Model
Version 1.1
The Environmental Research Group have developed this application to allow users to correct their TEOM measurements based on nearby FDMS measurements.
Site
Start Date
End Date
This spreadsheet was created using the website | www.volatile-correction-model.info
You can also contact us via email at | vcm@erg.kcl.ac.uk
Using the correction model
1. Go to the Summary sheet and ensure details are correct | Summary Page
2. Go to the Data sheet and enter any local measurement data (e.g. FDMS purge). Please ensure that the measurements are in the correct units. If you need help converting these units please see the help section of the VCM Web Portal. | Data Page
3. Paste in the TEOM data you would like to correct into the TEOM column on the data page. | Data Page
4. Copy the data out of the results sheet - if copying to excel then use copy, and then paste special, values | Results Page
Cell colours
Data Entry | Data Entry Needed (unless values already there)
Fixed Values | Fixed after setup on website
Calculated Values | Values will be automatically calculated
Warnings | Warning for cell

## Summary
Summary | Text | Value
0
Site Name | GK_Avonmouth
Organisation | Environment Agency
Start Date | 01/12/2014
End Date | 08/12/2014
TEOM data already corrected with 1.3 factor | No
EPA Constant A |  | 3
EPA Constant B |  | 1.03
Instrument Temperature |  | 25
Instrument Pressure |  | 1013
Instrument reports to local ambient readings | Yes
Timescale | Hourly
Pressure Site
Pressure Site Warning
Temperature Site
Temperature Site Warning
FDMS Site 1 | Cardiff Centre AURN (CF0)
FDMS Site 1 Warning | FDMS1 Correction includes unratified data.
FDMS Site 2 | Port Talbot Margam AURN (PT4)
FDMS Site 2 Warning | FDMS2 Correction includes unratified data.
FDMS Site 3 | Average of remaining sites within range
FDMS Site 3 Warning | FDMS3 Correction includes unratified data.

## Data
DateTime | TEOM | FDMS1 | FDMS2 | FDMS3
| 0 | 0 | 0 | 0
2014-12-01 |  | -3.5 | -3.7 | -5.06
2014-12-01 01:00 |  | -3.3 | -2.7 | -4.97
2014-12-01 02:00 |  | -2.3 | -2.5 | -6.0167
2014-12-01 03:00 |  | -4.1 | -4.5 | -5.7
2014-12-01 04:00 |  | -2.6 | -1.1 | -4.93
2014-12-01 05:00 |  | -3.6 | -0.5 | -4.6
2014-12-01 06:00 |  | -4.5 | -3.6 | -4.69
2014-12-01 07:00 |  | -3.3 | -0.1 | -4.31
2014-12-01 08:00 |  | -4.3 | -4.3 | -5.14
2014-12-01 09:00 |  | -5.8 | -1.8 | -4.81
2014-12-01 10:00 |  | -7.2 | -2.9 | -4.37
2014-12-01 11:00 |  | -6.8 | -2.6 | -5.54
2014-12-01 12:00 |  | -6.2 | -4 | -5.35
2014-12-01 13:00 |  | -5.5 | -4.1 | -4.78
2014-12-01 14:00 |  | -6.1 | -1.7 | -5.18
2014-12-01 15:00 |  | -6 | -2.9 | -4.4667
2014-12-01 16:00 |  | -4.9 | -3.5 | -3.07
2014-12-01 17:00 |  | -3.7 | -6.7 | -3.76
2014-12-01 18:00 |  | -5.5 | -5.3 | -3.72
2014-12-01 19:00 |  | -7 | -7 | -4.33
2014-12-01 20:00 |  | -4.5 | -6.6 | -3.78
2014-12-01 21:00 |  | -6.9 | -3.7 | -4.24
2014-12-01 22:00 |  | -5.5 | -4.1 | -4.3
2014-12-01 23:00 |  | -6.9 | -3.1 | -4.58
2014-12-02 |  | -6.8 | -1.6 | -4.34
2014-12-02 01:00 |  | -5.7 | -2.4 | -4.2
2014-12-02 02:00 |  | -5.1 | -4.9 | -4.36
2014-12-02 03:00 |  | -3 | -2.1 | -4.97
2014-12-02 04:00 |  | -0.6 | -1.7 | -4.83
2014-12-02 05:00 |  | -2.7 | -0.6 | -3.29
2014-12-02 06:00 |  | -2.8 | 1.9 | -3.01
2014-12-02 07:00 |  | -1 | -1 | -2.66
2014-12-02 08:00 |  | -0.7 | -1.1 | -2.18
2014-12-02 09:00 |  | -1.3 | -1.5 | -2.02
2014-12-02 10:00 |  | -1.1 | -1.4 | -2.5
2014-12-02 11:00 |  | -2.9 | -1.3 | -2.83
2014-12-02 12:00 |  | -2.1 | -1.1 | -2.57
2014-12-02 13:00 |  | -1.8 | 0.1 | -2.74
2014-12-02 14:00 |  | -3.2 | -1.8 | -1.35
2014-12-02 15:00 |  | -1.8 | -2.7 | -1.24
2014-12-02 16:00 |  | -1.6 | -1.8 | -1.89
2014-12-02 17:00 |  | 0.2 | -0.6 | -1.9
2014-12-02 18:00 |  | -1.3 | -0.9 | -1.93
2014-12-02 19:00 |  | -1.8 | -2.2 | -2.7
2014-12-02 20:00 |  | -2 | -2 | -2.3
2014-12-02 21:00 |  | -1 | 0.1 | -1.8
2014-12-02 22:00 |  | -1.9 | -3.3 | -2.16
2014-12-02 23:00 |  | -2.4 | -1.7 | -2.21
2014-12-03 |  | -1.7 | -2.5 | -3.12
2014-12-03 01:00 |  | -2.1 | -4 | -2.62
2014-12-03 02:00 |  | -1.9 | -3.7 | -2.39
2014-12-03 03:00 |  | -2.7 | -1.9 | -2.29
2014-12-03 04:00 |  | -2.7 | -1.1 | -3.23
2014-12-03 05:00 |  | -2.2 | -1.6 | -2.9
2014-12-03 06:00 |  | -0.8 | -1.2 | -2.2
2014-12-03 07:00 |  | -1.8 | -0.2 | -3.6167
2014-12-03 08:00 |  | -2.6 | -0.5 | -3.22
2014-12-03 09:00 |  | -0.8 | 0 | -2.78
2014-12-03 10:00 |  | -5.4 | -1.5 | -2.39
2014-12-03 11:00 |  | -4.2 | -3 | -3.02
2014-12-03 12:00 |  | -2.7 | -1.8 | -3.06
2014-12-03 13:00 |  | -1.9 | -3.2 | -3.2167
2014-12-03 14:00 |  | -2.6 | -2.5 | -2.38
2014-12-03 15:00 |  | -2.6 | -2.8 | -2.62
2014-12-03 16:00 |  | -3.2 | 0.9 | -2.59
2014-12-03 17:00 |  | -3.1 | -2.7 | -9.03
2014-12-03 18:00 |  | -2.2 | -3.4 | -3.82
2014-12-03 19:00 |  | -2.9 | -1.6 | -3.83
2014-12-03 20:00 |  | -2.9 | -1 | -3.95
2014-12-03 21:00 |  | -3.6 | -3.7 | -4.3
2014-12-03 22:00 |  | -4.9 | -4.4 | -4.3
2014-12-03 23:00 |  | -4.5 | -3.2 | -4.55
2014-12-04 |  | -4.4 | -2.8 | -5.1
2014-12-04 01:00 |  | -4.1 | -0.8 | -4.26
2014-12-04 02:00 |  | -5.4 | -1.3 | -3.96
2014-12-04 03:00 |  | -6.4 | -3.3 | -4.82
2014-12-04 04:00 |  | -4.4 | -3.5 | -4.52
2014-12-04 05:00 |  | -4.4 | -3.7 | -4.58
2014-12-04 06:00 |  | -4 | -4.2 | -4.32
2014-12-04 07:00 |  | -5 | -3.3 | -3.97
2014-12-04 08:00 |  | -4.8 | -2.1 | -4.61
2014-12-04 09:00 |  | -5.5 | -2.6 | -4.16
2014-12-04 10:00 |  | -6.6 | -2 | -5.3111
2014-12-04 11:00 |  | -6 | -4.1 | -4.71
2014-12-04 12:00 |  | -6.7 | -4.4 | -4.5167
2014-12-04 13:00 |  | -5.7 | -4.1 | -5.74
2014-12-04 14:00 |  | -5.8 | -3.5 | -5.33
2014-12-04 15:00 |  | -4.9 | -2.8 | -5.07
2014-12-04 16:00 |  | -3.6 | -2.2 | -4.82
2014-12-04 17:00 |  | -5.9 | -2.6 | -4.63
2014-12-04 18:00 |  | -3.6 | -2.6 | -5.63
2014-12-04 19:00 |  | -4.5 | -4.1 | -5.24
2014-12-04 20:00 |  | -5.4 | -2.4 | -5.15
2014-12-04 21:00 |  | -5.2 | -1.3 | -5.67
2014-12-04 22:00 |  | -5.6 | -4.6 | -5.1
2014-12-04 23:00 |  | -4.7 | -3.4 | -5.37
2014-12-05 |  | -4.9 | -3.8 | -5.59
2014-12-05 01:00 |  | -5.4 | -4.4 | -5.49
2014-12-05 02:00 |  | -4.6 | -1.8 | -5.99
2014-12-05 03:00 |  | -4.7 | -2.2 | -6.58
2014-12-05 04:00 |  | -5.4 | -2.9 | -5.88
2014-12-05 05:00 |  | -3.9 | -0.5 | -5.81
2014-12-05 06:00 |  | -4.1 | -1.1 | -6.03
2014-12-05 07:00 |  | -3.2 | -0.5 | -6.34
2014-12-05 08:00 |  | -4.1 | -0.9 | -5.82
2014-12-05 09:00 |  | -1.7 | 0.9 | -4.7
2014-12-05 10:00 |  | -1.3 | -0.3 | -5
2014-12-05 11:00 |  | -2.2 | -1.9 | -4.92
2014-12-05 12:00 |  | -3.6 | -2.9 | -4.8857
2014-12-05 13:00 |  | -2.8 | -2.8 | -4.67
2014-12-05 14:00 |  | -1.4 | -2.4 | -3.53
2014-12-05 15:00 |  | -1.7 | -1.9 | -2.9
2014-12-05 16:00 |  | -1.6 | -1.2 | -2.5
2014-12-05 17:00 |  | 1 | 0.8 | -2.67
2014-12-05 18:00 |  | -1.5 | -0.7 | -2.7833
2014-12-05 19:00 |  | -0.3 | 2.4 | -2.41
2014-12-05 20:00 |  | -2.1 | -1.2 | -2.93
2014-12-05 21:00 |  | -1.4 | -4.4 | -2.88
2014-12-05 22:00 |  | -0.8 | -0.9 | -2.27
2014-12-05 23:00 |  | -2.9 | 0.4 | -3.22
2014-12-06 |  | -2.9 | -0.6 | -3.01
2014-12-06 01:00 |  | -0.7 | -0.8 | -2.8
2014-12-06 02:00 |  | -1.8 | -1.8 | -2.04
2014-12-06 03:00 |  | -2 | -2.6 | -2.73
2014-12-06 04:00 |  | -2 | -0.6 | -2.48
2014-12-06 05:00 |  | -0.5 | -0.1 | -2.74
2014-12-06 06:00 |  | -1.5 | -0.9 | -2.93
2014-12-06 07:00 |  | -1.3 | 1.1 | -2.25
2014-12-06 08:00 |  |  | 0.7 | -2.66
2014-12-06 09:00 |  | -0.4
2014-12-06 10:00 |  | -1.8 | -2.3 | -2.75
2014-12-06 11:00 |  | -1.4 | -2.5 | -3.36
2014-12-06 12:00 |  | -2.6 | -2.4 | -3.84
2014-12-06 13:00 |  | -3.7 | -0.4 | -3.8
2014-12-06 14:00 |  | -3.7 | -2.5 | -3.2
2014-12-06 15:00 |  | -5.3 | -3 | -3.62
2014-12-06 16:00 |  | -4.9 | -0.7 | -3.95
2014-12-06 17:00 |  | -3.6 | -0.2 | -4.08
2014-12-06 18:00 |  | -4.9 | -3.3 | -3.6
2014-12-06 19:00 |  | -3.1 | -3.6 | -4.5
2014-12-06 20:00 |  | -3.3 | -2.7 | -4.09
2014-12-06 21:00 |  | -3.6 | -1.4 | -4.16
2014-12-06 22:00 |  | -3.7 | -3.5 | -3.92
2014-12-06 23:00 |  | -4.6 | -2.5 | -4.47
2014-12-07 |  | -3.6 | -2.4 | -5.3167
2014-12-07 01:00 |  | -5.4 | -3.8 | -5.05
2014-12-07 02:00 |  | -5.2 | -2.2 | -4.09
2014-12-07 03:00 |  | -5 | -4.9 | -3.34
2014-12-07 04:00 |  | -3.3 | -6 | -3.7667
2014-12-07 05:00 |  | -3.9 | -3.6 | -4.28
2014-12-07 06:00 |  |  | -2.7 | -3.92
2014-12-07 07:00 |  | -3.4
2014-12-07 08:00 |  | -2.6 | -4.8 | -2.7667
2014-12-07 09:00 |  | -1.4 | -2.9 | -2.4833
2014-12-07 10:00 |  | -1.4 | -1.6 | -3.1333
2014-12-07 11:00 |  | -1.2 | -1.7 | -3.7
2014-12-07 12:00 |  | -2 | -4.3 | -3.3333
2014-12-07 13:00 |  | -0.8 | -3.4 | -2.7167
2014-12-07 14:00 |  | -1.7 | -0.6 | -2.6
2014-12-07 15:00 |  | -1.9 | -4 | -2.1667
2014-12-07 16:00 |  | -3.5 | -2 | -2.3167
2014-12-07 17:00 |  | -1.7 | -1.4 | -3.45
2014-12-07 18:00 |  | -1.5 | -2.2 | -2.5833
2014-12-07 19:00 |  | -2.2 | -2.6 | -2.2667
2014-12-07 20:00 |  | -2.7 | -2.8 | -2.0833
2014-12-07 21:00 |  | -2.2 | -1.5 | -2.8167
2014-12-07 22:00 |  |  | -0.9 | -2.4
2014-12-07 23:00 |  | -2.7
2014-12-08 |  |  | -3.1 | -2.1333
2014-12-08 01:00 |  | -1.7 |  | -2.2
2014-12-08 02:00 |  | -1.3 | -2.9 | -1.84
2014-12-08 03:00 |  | -3.5 | -3.4 | -2.72
2014-12-08 04:00 |  |  | -3 | -2.6
2014-12-08 05:00
2014-12-08 06:00 |  | -1.8
2014-12-08 07:00 |  |  | 0.3 | -1.8778
2014-12-08 08:00 |  | -1.5
2014-12-08 09:00 |  |  | -0.7 | -0.6
2014-12-08 10:00
2014-12-08 11:00
2014-12-08 12:00
2014-12-08 13:00
2014-12-08 14:00
2014-12-08 15:00
2014-12-08 16:00
2014-12-08 17:00
2014-12-08 18:00
2014-12-08 19:00
2014-12-08 20:00
2014-12-08 21:00
2014-12-08 22:00
2014-12-08 23:00

## Results
DateTime | CorrectedValue