## Introduction
Volatile Correction Model
Version 1.1
The Environmental Research Group have developed this application to allow users to correct their TEOM measurements based on nearby FDMS measurements.
Site
Start Date
End Date
This spreadsheet was created using the website | www.volatile-correction-model.info
You can also contact us via email at | vcm@erg.kcl.ac.uk
Using the correction model
1. Go to the Summary sheet and ensure details are correct | Summary Page
2. Go to the Data sheet and enter any local measurement data (e.g. FDMS purge, temperature, barometric pressure etc). Please ensure that the measurements are in the correct units, especially barometric pressure which should be in millibar (mbar). If you need help converting these units please see the help section of the VCM Web Portal. | Data Page
3. Paste in the TEOM data you would like to correct into the TEOM column on the data page. | Data Page
4. Copy the data out of the results sheet - if copying to excel then use copy, and then paste special, values | Results Page
Cell colours
Data Entry | Data Entry Needed (unless values already there)
Fixed Values | Fixed after setup on website
Calculated Values | Values will be automatically calculated
Warnings | Warning for cell

## Summary
Summary | Text | Value
0
Site Name | Garth Ave
Organisation | RCT
Start Date | 29/07/2011
End Date | 31/08/2012
TEOM data already corrected with 1.3 factor | No
EPA Constant A |  | 3
EPA Constant B |  | 1.03
Instrument Temperature |  | 20
Instrument Pressure |  | 1013
Instrument reports to local ambient readings | No
Timescale | Daily
Pressure Site | Port Talbot Margam AURN (PT4)
Pressure Site Warning
Temperature Site | Port Talbot Margam AURN (PT4)
Temperature Site Warning
FDMS Site 1 | Port Talbot Margam AURN (PT4)
FDMS Site 1 Warning
FDMS Site 2 | Chepstow A48 AURN (CE1)
FDMS Site 2 Warning
FDMS Site 3 | Average of remaining sites within range
FDMS Site 3 Warning | FDMS3 Correction includes unratified data.

## Data
DateTime | TEOM | Temperature | Pressure | FDMS1 | FDMS2 | FDMS3
| 0 | 0 | 0 | 0 | 0 | 0
2011-07-29 |  | 18.5667 | 1003.8333 | -3.1667 | -4.8333 | -2.8333
2011-07-30 |  | 19.45 | 1001.625 | -6.3333 | -3.75 | -4.4167
2011-07-31 |  | 19.2667 | 995.1667 | -5.4583 | -4.3333 | -3.0417
2011-08-01 |  | 17.65 | 993.1667 | -2.5217 | -3.2917 | -2.7917
2011-08-02 |  | 17.8042 | 995.375 | -2.375 | -1.7083 | -2.5833
2011-08-03 |  | 19.4125 | 995.5833 | -1.5 | -1.2917 | -2.7917
2011-08-04 |  | 17.5375 | 990.375 | -2.1667 | -1.25 | -2.7083
2011-08-05 |  | 17.6083 | 992.8333 | -1.625 | -1.2273 | -2.7917
2011-08-06 |  | 15.575 | 984.5833 | -2.2917 | -1.0417 | -3.2083
2011-08-07 |  | 13.65 | 982.625 | -2.125 | -1.0833 | -2.2083
2011-08-08 |  | 14.15 | 991.75 | -0.5 |  | -1.25
2011-08-09 |  | 15.969 | 1010.0073 |  | 0 | -2.4167
2011-08-10 |  | 15.186 | 1005.6356 |  | -1.9583 | -4.0417
2011-08-11 |  | 15.9 | 991.8333 | -2.1667 | -1 | -2.875
2011-08-12 |  | 16.5458 | 991 | -2.0833 | -1.4583 | -3.375
2011-08-13 |  | 12.1792 | 934.6667 |  | -0.79167 | -2.625
2011-08-14 |  | 16.8958 | 989.4167 | -4.6667 | -0.79167 | -2.375
2011-08-15 |  | 13.9417 | 997.3333 | -3.5833 | -1.1667 | -2.6667
2011-08-16 |  | 16.3667 | 996.4583 | -3.0417 | -1.0417 | -1.9583
2011-08-17 |  | 17.6375 | 998 | -2.9167 | -2.1667 | -2.2917
2011-08-18 |  | 15.9167 | 996.75 | -3.5417 | -1.7083 | -2.625
2011-08-19 |  | 15.675 | 999.7917 | -3.0417 | -1.5417 | -2.7917
2011-08-20 |  | 15.725 | 997.5 | -3.5417 | -1.9167 | -2.75
2011-08-21 |  | 17.1208 | 996.0833 | -3 | -1.5 | -2.25
2011-08-22 |  | 18.0542 | 999.4375 | -3.5833 | -1.9167
2011-08-23 |  | 19.3167 | 994.0833 | -4.25 | -2.2083
2011-08-24 |  | 14.8125 | 992.7917 | -3.5417 | -2.4583 | -2.875
2011-08-25 |  | 15.8833 | 987.9167 | -2.875 | -1.875 | -2.5417
2011-08-26 |  | 13.0083 | 986.0417 | -2.9583 | -1.6667 | -2.8333
2011-08-27 |  | 14.4208 | 995.2917 | -2.1667 | -0.875 | -2.5417
2011-08-28 |  | 15.125 | 998.0833 | -2.3333 | -1.25 | -2.2917
2011-08-29 |  | 13.4708 | 1000.4167 | -2.8333 | -0.95833 | -2.5
2011-08-30 |  | 14.5083 | 998.375 | -2.9583 | -1.625 | -3.0833
2011-08-31 |  | 16.7333 | 995.875 | -2.4167 | -2.125 | -3.0476
2011-09-01 |  | 19.7708 | 993.0417 | -4.5833 | -3.875 | -4.625
2011-09-02 |  | 17.1708 | 991.4583 | -4.9167 | -4.875 | -3.7292
2011-09-03 |  | 16.4 | 987.7083 | -4.625 | -3.625 | -3.3125
2011-09-04 |  | 14.0875 | 986.6667 | -3.2917 | -2.9583 | -2.6458
2011-09-05 |  | 14.175 | 991.3333 | -2.375 | -2.1667 | -3.0208
2011-09-06 |  | 14.1583 | 987.1667 | -3.7917 | -3.0417 | -2.375
2011-09-07 |  | 13.7292 | 992.9167 | -3.375 | -1.9583 | -3
2011-09-08 |  | 14.8375 | 989.4583 | -3.5417 | -2.9583 | -2.125
2011-09-09 |  | 17.3667 | 988.9583 | -4.0833 | -2.625 | -1.4792
2011-09-10 |  | 17.0417 | 981.3333 | -4.5 | -3.2083 | -2.5
2011-09-11 |  | 15.625 | 983.3333 | -4.0833 | -2.0833 | -1.5417
2011-09-12 |  | 15.8417 | 985.5417 | -4.0435 | -1.8333 | -0.89583
2011-09-13 |  | 14.0708 | 994.125 | -2.5417 | -2.0833 | -0.9375
2011-09-14 |  | 13.9417 | 999.9583 | -2.7083 | -2.0417 | -1.0347
2011-09-15 |  | 15.8417 | 1000.0417 | -3.75 | -2.375 | -1.6771
2011-09-16 |  | 15.25 | 992 | -4.9167 | -3.7917 | -2.7014
2011-09-17 |  | 12.7292 | 985.7917 | -5.3333 | -3.4167 | -1.2083
2011-09-18 |  | 12.0208 | 986.375 | -2.875 | -1.9583 | -0.64583
2011-09-19 |  | 13.5458 | 994.9167 | -3.375 | -2.4583 | -0.80208
2011-09-20 |  | 13.4208 | 997.7083 | -5.1667 | -4.1667 | -1.0312
2011-09-21 |  | 13.8333 | 997.8333 | -4.5 | -2.8333 | -1.0833
2011-09-22 |  | 14.0458 | 1000.8333 | -4.75 | -2.4583 | -1.4167
2011-09-23 |  | 16.3333 | 997.2917 | -5.125 | -3.1667 | -2.3854
2011-09-24 |  | 14.5958 | 993.25 | -4.5833 | -3.5833 | -2.3542
2011-09-25 |  | 15.9792 | 993.4167 | -5.5217 | -3.5 | -2.2292
2011-09-26 |  | 15.5583 | 1001.2917 | -4.4167 | -2.5833 | -1.4792
2011-09-27 |  | 19.8292 | 1007.75 | -4.6087 | -4.0833 | -3.0104
2011-09-28 |  | 22.9167 | 1003.6667 | -5.9583 | -6.125 | -4.316
2011-09-29 |  | 23.9292 | 1002.0833 | -5.8333 | -7.25 | -5.0917
2011-09-30 |  | 23.9042 | 1000.5417 |  | -7 | -4.3646
2011-10-01 |  | 23.5667 | 1003.25 |  | -5.2917 | -3.4708
2011-10-02 |  | 20.3875 | 1003.5417 |  | -5.5833 | -3.7833
2011-10-03 |  | 16.9708 | 999.5833 |  | -6.6957 | -5.2201
2011-10-04 |  | 14.7292 | 1001.8361 | -2.2917 | -3.2632 | -2.4688
2011-10-05 |  | 15.2833 | 996.0833 | -3.2083 | -3.7917 | -3.0833
2011-10-06 |  | 11.8375 | 993.9167 | -2.25 | -1.7083 | -1.125
2011-10-07 |  | 12.0167 | 1002.7917 | -1.4583 | -1 | -1.0167
2011-10-08 |  | 13.55 | 1004.8333 | -2.5833 | -2.2917 | -2.3833
2011-10-09 |  | 14.45 | 1001.7917 | -2.75 | -3.1667 | -2.7167
2011-10-10 |  | 14.8333 | 1000.75 | -3.5 | -2.75 | -2.4083
2011-10-11 |  | 14.6375 | 1001.5417 | -3.5833 | -2.875 | -2.2917
2011-10-12 |  | 14.4333 | 1002.9583 | -2.7917 | -2.75 | -2.6806
2011-10-13 |  | 15.1542 | 1008.5 | -3.6667 | -4.9583 | -3.0986
2011-10-14 |  | 15.2292 | 1008.9583 | -6.25 | -5.5833 | -5.3708
2011-10-15 |  | 13.2208 | 1004.2917 | -5.7083 | -4.6957 | -3.9153
2011-10-16 |  | 13.6208 | 1003.5833 | -5.5 | -4.625 | -3.3444
2011-10-17 |  | 12.4125 | 995.4583 | -4.125 | -3.2727 | -3.1417
2011-10-18 |  | 9.2417 | 992.8333 | -2.5833 | -1.1667 | -1.2333
2011-10-19 |  | 6.925 | 1001.9167 | -1.4167 | -0.41667 | -1.225
2011-10-20 |  | 8.6042 | 1008.2917 | -2.375 | -1.7083 | -2.3354
2011-10-21 |  | 11.4 | 1002.4167 | -3.375 | -1.9583 | -3.4299
2011-10-22 |  | 12.4917 | 990.5417 | -4.9167 | -3.1667 | -4.8333
2011-10-23 |  | 15.3917 | 978.9167 | -4.5 | -3.4167 | -4.6771
2011-10-24 |  | 12.6083 | 968.625 | -3.3333 | -2.4167 | -3.8924
2011-10-25 |  | 10.8583 | 974.2083 | -2.0833 | -1.5833 | -2.5799
2011-10-26 |  | 11.2708 | 981.7917 | -2.0417 | -2.125 | -2.6667
2011-10-27 |  | 10.275 | 987.0833 | -1.7917 | -2 | -2.6875
2011-10-28 |  | 8.65 | 1002.5417 | -2.5652 | -2 | -3.4896
2011-10-29 |  | 11.2667 | 997.875 | -4.2083 | -3.0417 | -4.3021
2011-10-30 |  | 14.7083 | 995.9583 | -3.875 | -2.7917 | -4.2014
2011-10-31 |  | 13.2875 | 988.8333 | -5.0417 | -3.7917 | -5.1424
2011-11-01 |  | 11.2958 | 988 | -3 | -2.0833 | -3.5
2011-11-02 |  | 13.0375 | 977.9167 | -4.5833 | -3.5417 | -5.1146
2011-11-03 |  | 13.1542 | 968.5833 | -3.9583 | -2.625 | -4.7104
2011-11-04 |  | 11.7917 | 974.4167 | -2.9583 | -2.2083 | -3.1667
2011-11-05 |  | 9.0917 | 991.4167 | -0.875 | -1.25 | -2.8146
2011-11-06 |  | 8.7 | 1005.5417 | -2.875 | -1.5833 | -3.1528
2011-11-07 |  | 7.8167 | 1002.875 | -3.625 | -4.4583 | -5.1319
2011-11-08 |  | 10.8458 | 993.2083 | -4.5417 | -4.8333 | -5.4583
2011-11-09 |  | 11.5083 | 991.5833 | -4 | -4.6667 | -4.0694
2011-11-10 |  | 12.5208 | 994.5833 | -5.7917 | -5.5 | -3.0625
2011-11-11 |  | 12.6583 | 991.125 | -6.7917 | -5.9167 | -4.5819
2011-11-12 |  | 12.8167 | 1002.5833 | -3.7917 | -2.75 | -1.775
2011-11-13 |  | 14.4 | 1003.2083 | -6.6667 | -6.5 | -5.0667
2011-11-14 |  | 10.1875 | 1000.9167 | -7.2083 | -8.1304 | -6.975
2011-11-15 |  | 9.3542 | 996.4167 | -6.8333 | -7.7083 | -6.9604
2011-11-16 |  | 9.6042 | 994.3333 | -5.5 | -7 | -6.8271
2011-11-17 |  | 11.1125 | 995.9583 | -3.2917 | -4.3333 | -3.4333
2011-11-18 |  | 11.9917 | 993.5833 | -3.9583 | -3.625 | -2.9167
2011-11-19 |  | 11.4042 | 993.875 | -4.875 | -3.5 | -3.225
2011-11-20 |  | 11.475 | 995.9583 | -7.0417 | -7.9583 | -6.7833
2011-11-21 |  | 11.4375 | 992 | -6.6957 | -8.9167 | -6.8021
2011-11-22 |  | 9.2167 | 999.625 | -4.8333 | -6.0833 | -4.2875
2011-11-23 |  | 10.1083 | 1006.375 | -2.7083 | -2.5833 | -2.825
2011-11-24 |  | 12.35 | 1004.5 | -4.75 | -4.2083 | -3.4833
2011-11-25 |  | 8.7833 | 1005.4167 | -3.2917 | -2.4583 | -2.0174
2011-11-26 |  | 11.1958 | 1005.125 | -3.5833 | -3.4167 | -3.3056
2011-11-27 |  | 9.0708 | 1003 | -3.5 | -2.0833 | -1.9583
2011-11-28 |  | 9.9167 | 999.0833 | -4.3333 | -3.7917 | -3.9062
2011-11-29 |  | 9.8625 | 986.875 | -4.25 | -2.5 | -2.3854
2011-11-30 |  | 9.7 | 995.2917 | -3.4583 | -3.125 | -2.8958
2011-12-01 |  | 6.6042 | 986.5 | -4 | -2.5417 | -2.2604
2011-12-02 |  | 5.9625 | 991.5833 | -2.3333 | -2.625 | -2.6979
2011-12-03 |  | 9.7625 | 984.5 | -4.375 | -2.75 | -2.4062
2011-12-04 |  | 6.2708 | 982.5 | -3.7917 | -2.25 | -2.1042
2011-12-05 |  | 4.6417 | 987.75 | -2.9583 | -2.0417 | -1.3229
2011-12-06 |  | 6.5083 | 987.7917 | -3 | -1.7083 | -1.9306
2011-12-07 |  | 7.05 | 992.3333 | -3.4348 | -0.72222 | -0.73958
2011-12-08 |  | 8.6458 | 989.7083 | -4.4583 | -2.381 | -2.875
2011-12-09 |  | 4.2958 | 992.109 | -2.7917 | -1.4167 | -1.6667
2011-12-10 |  | 4.1875 | 995.2083 | -2.375 | -2.0833 | -1.8333
2011-12-11 |  | 7.0333 | 984.5417 | -5.0833 | -2.5 | -2.8854
2011-12-12 |  | 6.6458 | 978.375 | -4.25 | -3.7083 | -3.1146
2011-12-13 |  | 5.6 | 968.4167 | -3.7083 | -1.7273 | -1.0938
2011-12-14 |  | 4.6417 | 971.9167 | -3.4583 | -1.5417 | -1.2847
2011-12-15 |  | 5.1875 | 974.7917 | -3.25 | -2.2917 | -1.6875
2011-12-16 |  | 2.975 | 972.75 | -1.2917 | -0.125 | -0.42014
2011-12-17 |  | 3.2333 | 992.125 | -2 | -0.83333 | -0.91667
2011-12-18 |  | 3.0667 | 999 | -2.3333 | -1.5833 | -2.1042
2011-12-19 |  | 6.1125 | 993.8333 | -3.2917 | -2.5417 | -2.9201
2011-12-20 |  | 7.2583 | 997.125 | -2.7083 | -1.375 | -1.8958
2011-12-21 |  | 10.1125 | 1000.4167 | -3.4167 | -2.4583 | -3.0486
2011-12-22 |  | 9.7583 | 1006.0833 | -4.2083 | -2.913 | -3.5104
2011-12-23 |  | 6.8792 | 998.8333 | -4.1429 | -1.8333 | -2.2118
2011-12-24 |  | 6.325 | 1009 | -2.625 | -1.6667 | -1.7917
2011-12-25 |  | 9.7667 | 1009.0161 | -3.8333 | -1.5417 | -2.4062
2011-12-26 |  | 9.825 | 1013 | -4.7917 | -2.0833 | -2.9271
2011-12-27 |  | 9.3458 | 1010.5833 | -5.3333 | -3.0417 | -2.9583
2011-12-28 |  | 7.5667 | 1002.4167 | -4.625 | -2.25 | -1.5417
2011-12-29 |  | 7.8542 | 1003.0347 | -4.375 | -2.4583 | -2.0729
2011-12-30 |  | 8.0375 | 997.25 | -4.1667 | -2.5833 | -2.9201
2011-12-31 |  | 10.1417 | 990.375 | -5.2083 | -2.625 | -4.0382
2012-01-01 |  | 8.7583 | 983.4583 | -5.8333 | -2.7917 | -2.4792
2012-01-02 |  | 5.5 | 987.3333 | -2.9167 | -1.375 | -0.13889
2012-01-03 |  | 7.925 | 982.7917 | -4.2083 | -1.5 | -1.0417
2012-01-04 |  | 7.4458 | 996.0833 | -3.2917 | -1.5417 | -1.2917
2012-01-05 |  | 8.9958 | 991.2083 | -3.7917 | -1.3043 | -0.52778
2012-01-06 |  | 7.5542 | 1005.4167 | -2.8333 |  | -1.2222
2012-01-07 |  | 8.7125 | 1004.7083 | -3.9583 | -0.625 | -1.2917
2012-01-08 |  | 8.2833 | 1008.5486 | -4.0417 | -1.4167 | -1.8472
2012-01-09 |  | 9.1 | 1010.7917 | -4 | -2.25 | -2.6389
2012-01-10 |  | 9.05 | 1013.5833 | -4.625 | -2.4583 | -2.3056
2012-01-11 |  | 9.2375 | 1013.625 | -4.6667 | -2.4167 | -2.0556
2012-01-12 |  | 7.7667 | 1009.9167 | -5.875 | -2.2083 | -1.875
2012-01-13 |  | 4.1625 | 1013.2917 | -4.5 | -2.7917 | -1.3889
2012-01-14 |  | 4.1917 | 1007.0417 | -5.625 | -4.4583 | -3.3611
2012-01-15 |  | 4.5917 | 1000.375 | -5.0833 | -3.8333 | -2.3889
2012-01-16 |  | 4.4458 | 1003.375 | -4.9583 | -6.2083 | -4.0556
2012-01-17 |  | 5.7042 | 1005.25 | -5.9583 | -7.1667 | -5.8368
2012-01-18 |  | 8.9625 | 1002.875 | -6.1667 | -5.5833 | -4.6667
2012-01-19 |  | 7.9333 | 1000.9167 | -6.6667 | -3.5833 | -2.6944
2012-01-20 |  | 8.4792 | 1002.125 | -4.6667 | -2.5417 | -2.1354
2012-01-21 |  | 9.075 | 995.9167 | -6.2917 | -3.0417 | -2.7222
2012-01-22 |  | 8.3083 | 997.2083 | -4.9167 | -1.25 | -1.2604
2012-01-23 |  | 5.7083 | 1000.3494 | -4.2083 | -2.5833 | -0.52778
2012-01-24 |  | 8.2292 | 998.8333 | -3.4091 | -3.2083 | -1.3472
2012-01-25 |  | 8.3333 | 991.4167 | -5.2917 | -4.4583 | -0.91667
2012-01-26 |  | 4.0333 | 987.4167 | -2.0833 | -1.9583 | 0.40278
2012-01-27 |  | 4.9792 | 999.7917 | -2.4167 | -0.052632 | -0.31944
2012-01-28 |  | 2.825 | 1010.4167 | -2.125 | -1.6667 | -1.6146
2012-01-29 |  | 2.2167 | 1009.5 | -5.5417 | -7.2917 | -5.4201
2012-01-30 |  | 1.6708 | 1003.6667 | -4.7917 | -6.625 | -5.0417
2012-01-31 |  | 1.5625 | 1005.25 | -4.8333 |  | -5.0938
2012-02-01 |  | 0.55833 | 1013.0417 | -4.75 | -9.7083 | -4.8542
2012-02-02 |  | -0.33333 | 1016.4583 | -3.875 | -7.2917 | -2.4896
2012-02-03 |  | -1.4917 | 1020 | -4.2083 | -8.3333 | -3.0312
2012-02-04 |  | 2.15 | 1011.625 | -6.75 | -10.3043 | -6.1146
2012-02-05 |  | 5.1667 | 1008.2083 | -3.0417 | -4.25 | -1.6042
2012-02-06 |  | 5.4208 | 1012.875 | -3.0833 | -4.2174 | -3.0625
2012-02-07 |  | 0.95479 | 1021.4097 |  | -7.05 | -4.125
2012-02-08 |  | 0.10359 | 1022.2289 |  | -3.25 | -4.0174
2012-02-09 |  | 2.1125 | 1018.1667 | -8.5417 | -6.2083 | -5.8125
2012-02-10 |  | 2.1375 | 1014.4167 | -8 | -8.1739 | -6.6528
2012-02-11 |  | 2.9667 | 1015.625 | -7.2174 | -9.2273 | -6.8715
2012-02-12 |  | 4.8208 | 1015.4583 | -8.7391 | -8.087 | -7.6007
2012-02-13 |  | 5.7458 | 1010 | -4.625 | -4.2917 | -3.3646
2012-02-14 |  | 6.9708 | 1008.3333 | -3.2917 | -2.25 | -2.0764
2012-02-15 |  | 8.5375 | 1009.2917 | -2.7083 | -1.7826 | -1.0972
2012-02-16 |  | 7.6875 | 1009.1667 | -3.3333 | -2.75 | -1.2708
2012-02-17 |  | 8.6208 | 1003.6667 | -5 | -3.8333 | -2.4062
2012-02-18 |  | 6.2 | 993.25 | -3.5833 | -2.125 | -0.875
2012-02-19 |  | 3.2583 | 1006.7917 | -1.9583 | -0.54167 | 0.3125
2012-02-20 |  | 5.9375 | 1010.6667 | -2.625 | -2.2917 | -1.5312
2012-02-21 |  | 7.9417 | 1007.75 | -3.9583 | -2.7083 | -1.3646
2012-02-22 |  | 8.4167 | 1001.875 | -3.7083 | -3.3333 | -1.9792
2012-02-23 |  | 8.6375 | 1005.2083 | -3.4167 | -2.75 | -1.2604
2012-02-24 |  | 8.1167 | 1008.5 | -3.4167 | -2.75 | -1.25
2012-02-25 |  | 8.6792 | 1008.1667 | -4.0417 | -3.0417 | -2.3646
2012-02-26 |  | 7.8583 | 1008.375 | -3.9167 | -2.7917 | -2.1944
2012-02-27 |  | 8.1208 | 1005.0417 | -3.25 | -3.5833 | -1.7083
2012-02-28 |  | 1.7125 | 841.7917 |  | -3.625 | -2.0729
2012-02-29 |  | -5.9292 | 678.375 |  | -6.625 | -5.1354
2012-03-01 |  | 6.6292 | 969.7917 |  | -10.9167 | -8.6979
2012-03-02 |  | 9.5958 | 1002.9167 |  | -12.3333 | -11.625
2012-03-03 |  | 9.6167 | 996 | -9.2083 | -9.4583 | -7.4792
2012-03-04 |  | 5.425 | 998.6667 | -3.5 | -2.5 | -1.5104
2012-03-05 |  | 6.0125 | 1006.5417 | -3.6667 | -1.3333 | -0.83333
2012-03-06 |  | 6.9958 | 1004.875 | -4.2917 | -2.4167 | -1.4896
2012-03-07 |  | 8.2542 | 997.7917 | -2.75 | -2.2917 | -1.1458
2012-03-08 |  | 8.2417 | 1011.7083 | -2.7917 | -1.3913 | -0.35417
2012-03-09 |  | 8.775 | 1014.625 | -3.875 | -2.375 | -1.6042
2012-03-10 |  | 9.1208 | 1018.2083 | -4 | -5.0833 | -1.8229
2012-03-11 |  | 7.6917 | 1017.5 | -6.0417 | -3.6667 | -2.9375
2012-03-12 |  | 7.0625 | 1014.5833 | -7.75 | -4.0417 | -3.5833
2012-03-13 |  | 8.2042 | 1013.4583 | -9.0417 | -7.3043 | -6.1562
2012-03-14 |  | 7.8208 | 1009.2083 | -12.4167 | -9.7917 | -8.9306
2012-03-15 |  | 6.1875 | 1003.2917 | -17.0417 | -13.1667 | -13.3542
2012-03-16 |  | 9.1042 | 996.1667 | -7.875 | -6.9565 | -5.8125
2012-03-17 |  | 8.1333 | 990.4583 | -4.5833 | -3.875 | -2.9062
2012-03-18 |  | 7.4667 | 998.7083 | -2.4583 | -1.5833 | -0.97917
2012-03-19 |  | 7.8042 | 1012.9167 | -2.75 | -1.875 | -1.3021
2012-03-20 |  | 9.475 | 1015.0833 | -3.375 | -2.5833 | -1.6111
2012-03-21 |  | 12.05 | 1012.5417 | -4.2609 | -4.0417 | -2.5937
2012-03-22 |  | 14.3708 | 1005.4583 | -16.9167 | -15.75 | -12.7778
2012-03-23 |  | 14.2667 | 1004.75 | -15.2917 | -16.8333 | -12.8056
2012-03-24 |  | 17.8167 | 1006.2083 | -10.9167 | -11.6667 | -9.0069
2012-03-25 |  | 16.725 | 1011.625 | -10.1667 | -11.375 | -10.125
2012-03-26 |  | 16.6875 | 1014 | -6.9583 | -7.5 | -6.2917
2012-03-27 |  | 17.3167 | 1014.625 | -9.1739 | -9.5417 | -8.1528
2012-03-28 |  | 13.6625 | 1012.1667 | -8.7083 | -8.6667 | -8.7153
2012-03-29 |  | 14.6958 | 1008.6315 | -5.9583 | -5.0833 | -6.5
2012-03-30 |  | 13.0042 | 1003.75 | -7.2083 | -7.4167 | -6.375
2012-03-31 |  | 10.3042 | 1000.0833 | -4.875 | -4.2917 | -2.875
2012-04-01 |  | 8.7667 | 999.875 | -5.875 | -3.6667 | -3.7188
2012-04-02 |  | 9.3875 | 990.0833 | -5.2083 | -4.7917 | -4.2917
2012-04-03 |  | 8.025 | 983 | -5.3333 | -3.2609 | -3.3021
2012-04-04 |  | 5.0917 | 988.5417 | -2.3043 | -1.0833 | -1.3542
2012-04-05 |  | 7.1542 | 998.8333 | -5.4167 | -3.4167 | -2.9896
2012-04-06 |  | 9.4958 | 992.8509 | -5 | -5.0833 | -4.6667
2012-04-07 |  | 8.4625 | 972.6667 | -5.7917 | -2.75 | -2.625
2012-04-08 |  | 9.8216 | 980.3747 |  | -3.7083 | -3.6424
2012-04-09 |  | 9.4948 | 976.8298 |  | -3.875 | -3.8403
2012-04-10 |  | 9.0346 | 942.2293 |  | -1.1667 | -1.4062
2012-04-11 |  | 8.8792 | 977.25 | -2.7083 | -0.83333 | -1.3264
2012-04-12 |  | 8.6375 | 982.9583 | -2.625 | -1.7917 | -2.1181
2012-04-13 |  | 9.3708 | 983.9167 | -3.5417 | -3.5 | -3.1042
2012-04-14 |  | 7.1125 | 988.375 | -3.7917 | -2.875 | -2.5312
2012-04-15 |  | 7.9 | 1002.0833 | -3.5 | -1.4167 | -1.3438
2012-04-16 |  | 8.5958 | 1001.7083 | -3.8333 | -3.625 | -3.4444
2012-04-17 |  | 9.05 | 976.2083 | -5.375 | -4 | -3.7153
2012-04-18 |  | 7.9542 | 957.2083 | -3.2917 | -2.625 | -1.8646
2012-04-19 |  | 8.4292 | 966.9583 | -3.25 | -1.4583 | -1.3646
2012-04-20 |  | 8.4208 | 972.625 | -3.25 | -3.0833 | -2.2917
2012-04-21 |  | 7.7875 | 977.5417 | -2.4583 | -1.4167 | -1.0583
2012-04-22 |  | 7.9958 | 981.625 | -3.7727 | -2.0417 | -2.0729
2012-04-23 |  | 8.35 | 972.0417 | -3.8182 | -2.375 | -2.2083
2012-04-24 |  | 9.0542 | 977.25 | -4.4583 | -4.375 | -2.9271
2012-04-25 |  | 8.8 | 957.75 | -4.2 | -3.2083 | -2.3896
2012-04-26 |  | 9.4958 | 971.4167 | -1.3333 | -0.54167 | -0.47917
2012-04-27 |  | 8.55 | 988.625 | -3.6316 | -1.9167 | -1.1854
2012-04-28 |  | 8.6958 | 995.0417 | -2.1667 | -2.5417 | -2.1333
2012-04-29 |  | 6.625 | 980.8333 | -2.8333 | -2.375 | -2.1417
2012-04-30 |  | 11.025 | 987.2083 | -1.0417 | -0.95833 | -0.65833
2012-05-01 |  | 13.725 | 995.0417 | -2.3333 | -3.6667 | -2.3417
2012-05-02 |  | 13.0125 | 999.4167 | -4.1905 | -6.75 | -5.1146
2012-05-03 |  | 8.7833 | 991.25 | -4.2083 | -3.625 | -4.725
2012-05-04 |  | 9.4792 | 986.25 | -6.3 | -5.3333 | -5.1417
2012-05-05 |  | 9.6792 | 989.7083 | -2.7917 | -1.9167 | -1.9583
2012-05-06 |  | 12.2417 | 992.6667 | -2.6667 | -1.5833 | -1.6167
2012-05-07 |  | 10.3417 | 988.9583 | -4.3333 | -4.5 | -3.425
2012-05-08 |  | 12.1917 | 985.3333 | -3.0417 | -2.5417 | -2.3583
2012-05-09 |  | 11.4917 | 984.25 | -2.8333 | -3 | -2.1667
2012-05-10 |  | 12.1833 | 986.2917 | -2.3333 | -1.9583 | -1.4306
2012-05-11 |  | 10.5292 | 1004.8333 | -1.6667 | -0.375 | -0.43958
2012-05-12 |  | 11.8333 | 1018.0417 | -2.7917 | -1.7083 | -1.6167
2012-05-13 |  | 10.2917 | 1009.3333 | -3.8333 | -3.3333 | -3.2875
2012-05-14 |  | 11.05 | 995.125 | -3.9167 | -2.9583 | -2.3604
2012-05-15 |  | 9.1542 | 999.0833 | -2.125 | -0.79167 | -0.78333
2012-05-16 |  | 10.2542 | 1004.7083 | -2.9167 | -2.1667 | -1.7604
2012-05-17 |  | 12.2 | 992.8333 | -4.625 | -3.875 | -3.3708
2012-05-18 |  | 13.7833 | 982.5 | -5.8333 | -7.1667 | -5.8083
2012-05-19 |  | 11.8167 | 988.625 | -7.8333 | -5.375 | -5.1833
2012-05-20 |  | 13.1292 | 990.4167 | -5.625 | -4.9583 | -5.2875
2012-05-21 |  | 13.975 | 990.5417 | -5.875 | -5.8261 | -5.4514
2012-05-22 |  | 14.4625 | 997.4583 | -3.0833 |  | -3.4167
2012-05-23 |  | 14.4917 | 1004.4167 | -3.6087 | -5 | -3.7917
2012-05-24 |  | 18.5125 | 1005.9086 | -6.75 | -8.25 | -6.4931
2012-05-25 |  | 25.6375 | 1000.2083 | -8.0476 | -6.1 | -7.3264
2012-05-26 |  | 24.2208 | 996.4167 | -3.2083 | -3.2917 | -3.1667
2012-05-27 |  | 18.9125 | 997 | -4.9583 | -4.0833 | -3.8333
2012-05-28 |  | 18.075 | 997.7917 | -3.2917 | -2.7917 | -2.9167
2012-05-29 |  | 16.875 | 997.2917 | -3.7917 | -2.75 | -3.0556
2012-05-30 |  | 15.8125 | 997.5833 | -4.0833 | -2.75 | -2.7326
2012-05-31 |  | 13.3417 | 999.6667 | -3.9583 | -2.7083 | -2.6458
2012-06-01 |  | 14.8958 | 998.25 | -5.75 | -4.125 | -3.0764
2012-06-02 |  | 18.1958 | 989.8333 | -6.625 | -10.0833 | -5.4479
2012-06-03 |  | 12.2083 | 984.5417 | -3.8333 | -3.9583 | -2.5139
2012-06-04 |  | 12.6375 | 995.1667 | -2.7083 | -2 | -1.3854
2012-06-05 |  | 11.8333 | 988.6667 | -4.7083 | -4.2083 | -3.2083
2012-06-06 |  | 15.2083 | 979.6667 | -3.1667 | -2.1667 | -2.1806
2012-06-07 |  | 12.8208 | 968.5417 | -4.4583 | -3.6111 | -3.066
2012-06-08 |  | 11.4667 | 977 | -2 | -1.125 | -0.25
2012-06-09 |  | 13.9708 | 990.0417 | -3.1667 | -1.7083 | -0.95833
2012-06-10 |  | 14.0375 | 986.5 | -3.5 | -2.7917 | -2.125
2012-06-11 |  | 13.6542 | 983.9167 | -3.7917 | -3.2083 | -1.9479
2012-06-12 |  | 14.2333 | 989.875 | -3.5417 | -2.0417 | -1.8958
2012-06-13 |  | 16.3083 | 994.1667 | -4.0417 | -2.7083 | -2.3542
2012-06-14 |  | 13.0667 | 989.5417 | -5.125 | -4 | -3.4896
2012-06-15 |  | 12.6542 | 982.1667 | -4.0417 | -3 | -2.4375
2012-06-16 |  | 12.4958 | 984.3333 | -2.7083 | -2.0833 | -1.3438
2012-06-17 |  | 14.0833 | 995.25 | -3.5417 | -1.9583 | -1.2708
2012-06-18 |  | 13.9792 | 996.25 | -3.5833 | -2.2917 | -1.75
2012-06-19 |  | 15.6833 | 997.625 | -4.5 | -2.5 | -1.6458
2012-06-20 |  | 17.8458 | 993.5833 | -3.375 | -3.4167 | -2.7326
2012-06-21 |  | 12.45 | 982.875 | -4.9583 | -5.5 | -4.1806
2012-06-22 |  | 13.3292 | 990 | -3.2083 | -1.25 | -1.0938
2012-06-23 |  | 13.0917 | 997.125 | -5 | -2.4583 | -1.8438
2012-06-24 |  | 15.2417 | 992.25 | -3.1667 | -2.2917 | -1.3125
2012-06-25 |  | 15.9833 | 997.2083 | -4.25 | -2.7917 | -1.8958
2012-06-26 |  | 15.0958 | 998.4583 | -5.0833 | -2.7917 | -2.0347
2012-06-27 |  | 17.4 | 995.2917 | -5.125 | -3.2917 | -2.1875
2012-06-28 |  | 17.6583 | 981.8333 | -5.8696 | -4.2917 | -2.625
2012-06-29 |  | 15.6208 | 980.4167 | -3.9167 | -2.75 | -1.4826
2012-06-30 |  | 14.2625 | 986.0833 | -3.4583 | -2.25 | -1.2188
2012-07-01 |  | 13.85 | 992.5833 | -3.7917 | -1.875 | -1.0792
2012-07-02 |  | 14.3292 | 990.4583 | -4.4583 | -2.5833 | -1.7063
2012-07-03 |  | 14.9958 | 989 | -4.7222 | -3.3333 | -2.1146
2012-07-04 |  | 15.2583 | 985.9167 | -5 | -2.9583 | -1.7125
2012-07-05 |  | 18.0542 | 987.7917 | -5.25 | -2.5833 | -1.4333
2012-07-06 |  | 13.7708 | 985.0417 | -3.1905 | -3.375 | -2.2396
2012-07-07 |  | 15.4167 | 982.0833 |  | -2.9583 | -1.1701
2012-07-08 |  | 16.875 | 986.5833 | -3.9583 | -2.9167 | -1.4688
2012-07-09 |  | 14.9417 | 990.3333 | -4.3913 | -3.0417 | -1.1597
2012-07-10 |  | 14.2667 | 990.375 | -3.6957 | -2.5833 | -1.2708
2012-07-11 |  | 14.5708 | 990.9583 | -3.25 | -2.5417 | -1.5625
2012-07-12 |  | 12.6917 | 988.4583 | -3.7083 |  | -1.8507
2012-07-13 |  | 15.8875 | 979.6667 | -3.0833 | -2.4167 | -1.5451
2012-07-14 |  | 13.475 | 985.8333 | -2.625 | -1.4167 | -0.5625
2012-07-15 |  | 14.8708 | 996.125 | -2.4583 | -1.125 | -0.48958
2012-07-16 |  | 14.4667 | 998.5833 | -2.8333 | -2.375 | -0.98958
2012-07-17 |  | 14.7125 | 1002.5 | -3.8333 | -3.0417 | -1.5833
2012-07-18 |  | 15.1208 | 991.5833 | -3.7273 | -3.2917 | -2.0625
2012-07-19 |  | 15.5333 | 991.7083 | -3.2083 | -1.9167 | -0.57639
2012-07-20 |  | 15.8833 | 996.625 | -2.75 | -1.6842 | -1.0972
2012-07-21 |  | 16.625 | 1003.5 | -3.4583 | -2.0417 | -1.1771
2012-07-22 |  | 18.5083 | 1005 | -4.3333 | -3.0417 | -1.8229
2012-07-23 |  | 22.0124 | 1006.6776 |  | -3.7083 | -2.3924
2012-07-24 |  | 20.8002 | 1001.4639 |  | -2.7917 | -1.2396
2012-07-25 |  | 21.1958 | 996.625 | -3.0417 | -2.5417 | -1.2604
2012-07-26 |  | 22.6833 | 995.9583 | -5.0417 | -5.1667 | -3.6354
2012-07-27 |  | 19.5125 | 993.3333 | -3.875 | -3.9545 | -2.5729
2012-07-28 |  | 15.7 | 991.0417 | -3.5833 | -2.125 | -1.3021
2012-07-29 |  | 15.3708 | 991.0417 | -3.0417 | -1.9167 | -0.97222
2012-07-30 |  | 14.1292 | 994.375 | -3 | -2.1667 | -0.97222
2012-07-31 |  | 15.3667 | 990.75 | -4.0417 | -3.0833 | -1.3507
2012-08-01 |  | 16.6625 | 984.8333 | -4.0417 | -2.7917 | -2.1458
2012-08-02 |  | 17.0667 | 987.875 | -3.125 | -2.0833 | -1.3646
2012-08-03 |  | 16.1 | 988.5417 | -4.125 | -2.2083 | -2.191
2012-08-04 |  | 15.8875 | 985.4583 | -3.7917 | -2.25 | -2.0521
2012-08-05 |  | 17.3583 | 984.25 | -3.0417 | -2.2917 | -1.8472
2012-08-06 |  | 15.5292 | 989.5417 | -2.875 | -1.375 | -1.625
2012-08-07 |  | 15.1708 | 998.1667 | -3.0833 | -1.5417 | -0.82292
2012-08-08 |  | 18.5958 | 1002.25 | -3.7083 | -2.1667 | -1.3056
2012-08-09 |  | 21.0833 | 1005.125 | -3.875 | -3.2917 | -2.5451
2012-08-10 |  | 25.0708 | 1004.0417 | -4.4167 | -3.0833 | -2.9896
2012-08-11 |  | 21.8417 | 996 | -5.9583 | -6 | -4.8333
2012-08-12 |  | 19.3833 | 989.2083 | -5.8333 | -5.9583 | -5.1354
2012-08-13 |  | 20.0708 | 986.0833 | -3.0833 | -2.3333 | -2.1285
2012-08-14 |  | 21.5875 | 987.3333 | -2.8333 | -2.0833 | -2.0764
2012-08-15 |  | 18.1625 | 980.2917 | -2.375 | -2.3333 | -2.7014
2012-08-16 |  | 17.9125 | 989.0833 | -2.7083 | -1.7917 | -1.4271
2012-08-17 |  | 17.1625 | 988.4583 | -3.8333 | -2.875 | -2.1944
2012-08-18 |  | 18.9583 | 992.5833 | -3 | -3.913 | -2.2014
2012-08-19 |  | 17.8 | 995.4167 | -2.4583 | -3.6667 | -2.8646
2012-08-20 |  | 17.5 | 998.5417 | -3.0556 | -1.9583 | -1.6389
2012-08-21 |  | 17.4458 | 996.2917 | -7.3043 | -2.0833 | -2.5764
2012-08-22 |  | 16.4917 | 996.625 | -4.7083 | -2 | -1.8472
2012-08-23 |  | 15.8083 | 992.0833 | -4.7391 | -2.625 | -2.5903
2012-08-24 |  | 15.4292 | 979.8333 | -4.5833 | -2.5833 | -2.7188
2012-08-25 |  | 15.9 | 981.25 | -2.7083 | -1.0833 | -1.0382
2012-08-26 |  | 15.6542 | 994.9167 | -3.5833 | -1.4167 | -1.4375
2012-08-27 |  | 15.0417 | 988.0833 | -4.4583 | -2 | -2.375
2012-08-28 |  | 16.6542 | 990.5 | -4.1667 | -1.875 | -1.6528
2012-08-29 |  | 15.5 | 987.1667 |  | -2.8571 | -1.9444
2012-08-30 |  | 13.85 | 999.1667 | -2.1667 | -1.1667 | -1.0521
2012-08-31 |  | 13.6625 | 1009.2917 | -2.625 | -1.6667 | -2.1875

## Results
DateTime | CorrectedValue