## Introduction
Volatile Correction Model
Version 1.1
The Environmental Research Group have developed this application to allow users to correct their TEOM measurements based on nearby FDMS measurements.
Site
Start Date
End Date
This spreadsheet was created using the website | www.volatile-correction-model.info
You can also contact us via email at | vcm@erg.kcl.ac.uk
Using the correction model
1. Go to the Summary sheet and ensure details are correct | Summary Page
2. Go to the Data sheet and enter any local measurement data (e.g. FDMS purge, temperature, barometric pressure etc). Please ensure that the measurements are in the correct units, especially barometric pressure which should be in millibar (mbar). If you need help converting these units please see the help section of the VCM Web Portal. | Data Page
3. Paste in the TEOM data you would like to correct into the TEOM column on the data page. | Data Page
4. Copy the data out of the results sheet - if copying to excel then use copy, and then paste special, values | Results Page
Cell colours
Data Entry | Data Entry Needed (unless values already there)
Fixed Values | Fixed after setup on website
Calculated Values | Values will be automatically calculated
Warnings | Warning for cell

## Summary
Summary | Text | Value
0
Site Name | Gatwick Airport
Organisation
Start Date | 01/01/2014
End Date | 31/12/2014
TEOM data already corrected with 1.3 factor | No
EPA Constant A |  | 3
EPA Constant B |  | 1.03
Instrument Temperature |  | 25
Instrument Pressure |  | 1013
Instrument reports to local ambient readings | No
Timescale | Daily
Pressure Site | Reigate and Banstead - Horley (RG1)
Pressure Site Warning
Temperature Site | Portable Sensor - Oxford St2 (JOX)
Temperature Site Warning | TMP Distant site ( 547km).
FDMS Site 1 | Reigate and Banstead 1 co-location (RG5)
FDMS Site 1 Warning
FDMS Site 2 | Greenwich - Fiveways Sidcup Rd A20 (GN4)
FDMS Site 2 Warning | FDMS2 Correction includes unratified data.
FDMS Site 3 | Average of remaining sites within range
FDMS Site 3 Warning | FDMS3 Correction includes unratified data.

## Data
DateTime | TEOM | Temperature | Pressure | FDMS1 | FDMS2 | FDMS3
| 0 | 0 | 0 | 0 | 0 | 0
2014-01-01 |  | 8.9154 | 980.3826 | -4.7682 | -3.8863 | -3.5187
2014-01-02 |  | 9.1494 | 980.8295 | -2.9284 | -1.5009 | -1.778
2014-01-03 |  | 8.6165 | 982.7015 | -2.7487 | -1.9902 | -2.244
2014-01-04 |  | 7.5423 | 980.9401 | -3.8315 | -2.3196 | -2.896
2014-01-05 |  | 6.4589 | 987.3233 | -3.991 | -2.3793 | -2.287
2014-01-06 |  | 12.0661 | 982.8588 | -3.8454 | -2.9914 | -2.5897
2014-01-07 |  | 10.3762 | 991.2043 | -2.7756 | -1.6205 | -2.1896
2014-01-08 |  | 9.8631 | 999.001 | -2.5499 | -2.3089 | -3.0762
2014-01-09 |  | 10.2655 | 993.8359 | -3.0031 | -2.4907 | -3.0615
2014-01-10 |  | 7.1891 | 1001.3191 | -3.58 | -2.2717 | -2.6439
2014-01-11 |  | 6.4775 | 1005.3751 | -4.3292 | -2.42 | -2.8896
2014-01-12 |  | 4.9954 | 1002.7861 | -8.3755 | -5.1113 | -5.4764
2014-01-13 |  | 7.4629 | 992.2111 | -4.3429 | -3.3124 | -3.4963
2014-01-14 |  | 5.4964 | 991.3382 | -3.7083 | -2.7848 | -2.3926
2014-01-15 |  | 9.9729 | 985.7498 | -4.613 | -3.8363 | -3.371
2014-01-16 |  | 8.964 | 977.8567 | -3.8264 | -3.0142 | -3.1658
2014-01-17 |  | 7.5644 | 978.4204 | -3.0763 | -1.9324 | -1.9208
2014-01-18 |  | 9.0285 | 978.5107 | -4.4489 | -3.0979 | -3.0588
2014-01-19 |  | 7.2674 | 982.6613 | -2.8663 | -2.0558 | -2.436
2014-01-20 |  | 6.7606 | 994.7613 | -5.4704 | -4.3959 | -4.5168
2014-01-21 |  | 5.3491 | 996.6207 | -5.8974 | -4.8918 | -5.6128
2014-01-22 |  | 8.1761 | 993.5108 | -3.9859 | -3.0728 | -2.8179
2014-01-23 |  | 6.9968 | 999.3386 | -4.9424 | -2.9379 | -2.9663
2014-01-24 |  | 6.5291 | 1000.5228 | -4.957 | -3.2984 | -2.6557
2014-01-25 |  | 8.548 | 999.5237 | -5.511 | -3.3795 | -3.6514
2014-01-26 |  | 6.0489 | 988.9395 | -5.0979 | -4.0283 | -3.7563
2014-01-27 |  | 5.3713 | 978.0004 | -3.7545 | -2.4784 | -2.0162
2014-01-28 |  | 6.7542 | 972.1591 | -3.3861 | -2.4958 | -1.5796
2014-01-29 |  | 6.1165 | 980.6359 | -4.1873 | -3.0856 | -2.2636
2014-01-30 |  | 4.9433 | 988.2757 | -6.824 | -5.087 | -4.7426
2014-01-31 |  | 5.9278 | 985.5844 | -7.8713 | -5.9318 | -5.6241
2014-02-01 |  | 7.4189 | 978.1218 | -2.6842 | -2.8455 | -1.4187
2014-02-02 |  | 7.9179 | 993.0799 | -3.0701 | -1.6585 | -0.86827
2014-02-03 |  | 6.7716 | 990.2136 | -4.4206 | -3.8479 | -3.1892
2014-02-04 |  | 7.3558 | 983.866 | -3.8812 | -3.5432 | -2.7319
2014-02-05 |  | 12.2964 | 969.7458 | -2.9723 | -2.33 | -1.6196
2014-02-06 |  | 15.7094 | 976.7209 | -3.7397 | -3.8206 | -2.5191
2014-02-07 |  | 8.0257 | 976.0847 | -3.2648 | -2.4753 | -2.0794
2014-02-08 |  | 7.982 | 966.701 | -4.4541 | -3.2869 | -2.6269
2014-02-09 |  | 7.1576 | 972.7921 | -2.3079 | -1.3762 | -0.60192
2014-02-10 |  | 6.2326 | 980.1283 | -3.27 | -2.3833 | -1.4656
2014-02-11 |  | 7.8178 | 984.2346 | -3.2413 | -2.422 | -1.7649
2014-02-12 |  | 6.3784 | 982.0181 | -4.3813 | -1.3826 | -2.3889
2014-02-13 |  | 6.0154 | 980.3243 | -3.213 | -0.51443 | -0.80581
2014-02-14 |  | 7.3102 | 977.4154 | -6.6357 | -2.9151 | -3.2097
2014-02-15 |  | 8.4613 | 977.7066 | -3.9923 | -0.986 | -0.29845
2014-02-16 |  | 6.823 | 994.0903 |  | -2.2263 | -1.7208
2014-02-17 |  | 14.1724 | 995.2236 |  | -3.0047 | -2.4955
2014-02-18 |  | 22.2393 | 995.9227 |  | -3.3174 | -2.9459
2014-02-19 |  | 20.523 | 997.5944 | -5.091 | -3.5827 | -3.1836
2014-02-20 |  | 10.1167 | 987.8985 | -4.5096 | -3.4935 | -3.7795
2014-02-21 |  | 7.4063 | 990.0811 | -3.3323 | -2.0145 | -1.874
2014-02-22 |  | 8.7212 | 996.0176 | -3.5703 | -0.799 | -1.1545
2014-02-23 |  | 10.6671 | 997.5036 | -5.3434 | -1.5258 | -2.4531
2014-02-24 |  | 11.1957 | 991.533 | -5.1974 | -2.2483 | -3.1906
2014-02-25 |  | 16.8457 | 987.2619 | -4.0624 |  | -2.2642
2014-02-26 |  | 22.871 | 998.9687 | -2.8277 |  | -1.328
2014-02-27 |  | 21.3853 | 993.0681 | -4.5864 |  | -2.6732
2014-02-28 |  | 22.3099 | 984.2292 | -4.3841 |  | -2.037
2014-03-01 |  | 22.7656 | 988.0646 | -7.0565 |  | -5.2108
2014-03-02 |  | 22.7842 | 980.2728 | -6.4413 |  | -3.6148
2014-03-03 |  | 22.6554 | 971.7161 | -4.5031 |  | -1.4468
2014-03-04 |  | 17.9492 | 989.6538 | -5.1 | -2.7767 | -2.6255
2014-03-05 |  | 8.339 | 1006.1191 | -4.9292 | -1.87 | -2.4863
2014-03-06 |  | 16.7456 | 1010.3006 | -6.8917 | -4.2713 | -3.9561
2014-03-07 |  | 22.4577 | 1009.1559 | -6.575 | -4.1554 | -3.909
2014-03-08 |  | 18.4357 | 1010.9341 | -13.225 | -8.806 | -9.0112
2014-03-09 |  | 13.5458 | 1008.2927 | -14.4375 | -10.5995 | -11.1314
2014-03-10 |  | 9.7582 | 1013.1771 | -10.0625 | -5.0745 | -5.9108
2014-03-11 |  | 8.6435 | 1018.3462 | -7.9609 | -5.3932 | -5.4657
2014-03-12 |  | 9.5796 | 1017.1533 | -16.7708 | -12.665 | -11.8573
2014-03-13 |  | 15.3415 | 1015.4068 | -20.2458 | -21.5985 | -20.1309
2014-03-14 |  | 18.9998 | 1013.283 | -22.825 | -20.0643 | -19.6004
2014-03-15 |  | 12.8184 | 1012.294 | -9.6958 | -7.3185 | -6.8026
2014-03-16 |  | 14.0382 | 1009.4849 | -6.075 | -3.8038 | -3.7638
2014-03-17 |  | 11.4158 | 1007.3012 |  | -5.712 | -4.8402
2014-03-18 |  | 11.2277 | 1003.2718 |  | -4.3392 | -3.4768
2014-03-19 |  | 11.2157 | 1008.6939 | -5.9167 | -3.7698 | -3.0294
2014-03-20 |  | 11.1948 | 996.4093 | -9.0042 | -6.154 | -5.5211
2014-03-21 |  | 9.7659 | 992.0193 | -4.7792 | -4.1013 | -2.9953
2014-03-22 |  | 7.8054 | 986.1477 | -3.9375 | -2.6732 | -1.9347
2014-03-23 |  | 6.8564 | 993.7902 | -3.4667 | -2.1803 | -1.2699
2014-03-24 |  | 7.136 | 998.5625 | -6.0583 | -4.947 | -3.8535
2014-03-25 |  | 7.4627 | 994.6838 | -6.7833 | -5.2785 | -4.189
2014-03-26 |  | 5.3199 | 1002.716 | -9.9227 | -6.6555 | -6.2177
2014-03-27 |  | 6.7907 | 997.7145 | -12.5083 | -9.282 | -8.689
2014-03-28 |  | 9.0905 | 999.7633 | -16.3208 | -15.6953 | -14.8494
2014-03-29 |  | 13.3929 | 999.2649 | -17.3458 | -16.1713 | -16.3418
2014-03-30 |  | 14.3152 | 998.4451 | -9.4875 | -11.7853 | -10.9218
2014-03-31 |  | 14.8911 | 999.6497 |  | -7.0125 | -6.6404
2014-04-01 |  | 14.5667 | 996.2176 |  | -10.234 | -8.7437
2014-04-02 |  | 14.2973 | 990.1864 |  | -19.4183 | -16.8039
2014-04-03 |  | 14.2654 | 986.6179 |  | -20.4468 | -17.8093
2014-04-04 |  | 13.3925 | 995.0489 | -7.6478 | -11.6833 | -9.5793
2014-04-05 |  | 12.8577 | 1000.7328 | -3.5753 | -4.4795 | -4.4687
2014-04-06 |  | 14.1095 | 1000.0616 | -1.6271 | -5.6355 | -4.5722
2014-04-07 |  | 18.372 | 995.9625 | -2.2425 | -5.5718 | -4.3798
2014-04-08 |  | 22.3323 | 1005.6186 | 0.13724 | -2.516 | -1.6742
2014-04-09 |  | 17.2705 | 1012.0919 | -2.5326 | -4.0417 | -3.3311
2014-04-10 |  | 15.3354 | 1008.7255 | -2.2743 | -4.386 | -3.7203
2014-04-11 |  | 13.5887 | 1007.7184 | -2.0036 |  | -3.6575
2014-04-12 |  | 11.9462 | 1005.7913 | -3.2833 |  | -4.8199
2014-04-13 |  | 13.3616 | 1008.0344 | -1.8615 |  | -3.1612
2014-04-14 |  | 12.2731 | 1011.1469 | 0.31718 |  | -2.5454
2014-04-15 |  | 16.5645 | 1016.1834 | -0.75754 |  | -2.6887
2014-04-16 |  | 19.1288 | 1013.9124 | -2.7073 | -4.4498 | -4.238
2014-04-17 |  | 13.2479 | 1006.3515 | -4.1224 | -5.1085 | -6.299
2014-04-18 |  | 10.3198 | 1006.5098 | -1.3406 | -3.179 | -2.9703
2014-04-19 |  | 10.1567 | 1003.8526 | -1.9918 | -3.0473 | -3.3481
2014-04-20 |  | 10.3962 | 992.514 | -8.7291 | -9.5242 | -9.4708
2014-04-21 |  | 13.646 | 991.938 | -6.4708 | -9.1162 | -8.6633
2014-04-22 |  | 13.0498 | 995.4932 | -3.2016 | -4.641 | -5.6263
2014-04-23 |  | 13.8095 | 1004.3769 | -2.384 | -4.3137 | -4.4688
2014-04-24 |  | 15.1215 | 1004.5951 | -3.2002 | -5.746 | -5.4123
2014-04-25 |  | 11.0655 | 997.2766 | -7.8869 | -9.7792 | -8.5646
2014-04-26 |  | 12.7899 | 991.5448 | -2.4033 | -4.2202 | -4.2616
2014-04-27 |  | 12.5391 | 989.6734 | -0.95278 | -3.2767 | -3.1268
2014-04-28 |  | 14.483 | 996.6651 | -6.018 | -8.211 | -7.6566
2014-04-29 |  | 16.5416 | 998.5271 | -6.5862 | -11.339 | -10.4033
2014-04-30 |  | 21.7935 | 999.0258 | -5.2454 | -8.0708 | -8.2971
2014-05-01 |  | 22.4804 | 996.9043 | -4.4 | -5.5802 | -5.6926
2014-05-02 |  | 21.7996 | 1009.0303 | -3.1699 | -3.7315 | -4.2731
2014-05-03 |  | 22.3811 | 1014.0932 | -1.9114 | -3.5317 | -2.9831
2014-05-04 |  | 22.5142 | 1009.3447 | -2.6183 | -4.5815 | -3.872
2014-05-05 |  | 22.728 | 998.9062 | -5.6201 | -7.225 | -6.7324
2014-05-06 |  | 22.8929 | 992.7178 | -2.3361 | -4.063 | -3.5789
2014-05-07 |  | 22.721 | 996.13 | -1.0293 | -3.468 | -2.43
2014-05-08 |  | 23.0108 | 995.0932 | -1.496 | -3.6635 | -2.5785
2014-05-09 |  | 22.7093 | 998.216 | -0.69006 | -2.669 | -2.3241
2014-05-10 |  | 22.4776 | 991.0639 | -2.4002 | -4.4285 | -3.3556
2014-05-11 |  | 12.5646 | 991.0783 | -0.26848 | -2.2652 | -1.4493
2014-05-12 |  | 12.8038 | 997.2095 | -0.39642 | -1.9805 | -1.6969
2014-05-13 |  | 12.0553 | 1005.7775 | 0.52018 | -2.5633 | -1.8196
2014-05-14 |  | 14.78 | 1016.9185 | -1.6386 | -3.3217 | -2.5304
2014-05-15 |  | 16.2197 | 1021.4802 | -3.9616 | -5.6015 | -4.2103
2014-05-16 |  | 17.8936 | 1017.4951 | -4.0349 | -6.1965 | -5.2311
2014-05-17 |  | 19.2258 | 1009.2738 | -5.915 | -7.6288 | -6.2423
2014-05-18 |  | 19.9068 | 998.1835 | -6.6354 | -7.5182 | -7.5324
2014-05-19 |  | 20.7211 | 989.9782 | -5.7436 | -11.7428 | -9.1477
2014-05-20 |  | 17.9092 | 993.5867 | -1.5747 | -5.695 | -4.4021
2014-05-21 |  | 16.2567 | 993.8898 | -3.738 | -6.528 | -4.7723
2014-05-22 |  | 19.357 | 988.2669 | -1.8624 | -2.975 | -3.118
2014-05-23 |  | 22.5297 | 992.008 | -0.42021 | -1.6405 | -2.1488
2014-05-24 |  | 22.7205 | 996.1863 | -0.98028 | -2.9665 | -2.4354
2014-05-25 |  | 22.7006 | 1003.6853 | -0.83178 | -2.822 | -2.0352
2014-05-26 |  | 22.7038 | 1004.0673 | -1.8937 | -4.0418 | -2.7302
2014-05-27 |  | 21.0776 | 999.9062 | -3.0335 | -5.2657 | -3.8589
2014-05-28 |  | 22.0051 | 997.5642 | -1.6254 | -5.1723 | -2.9134
2014-05-29 |  | 22.7381 | 1001.2544 | -2.016 | -5.3508 | -3.9888
2014-05-30 |  | 22.6908 | 1008.6882 | -2.9492 | -5.3762 | -3.9226
2014-05-31 |  | 22.7779 | 1011.0633 | -2.6237 | -4.624 | -3.2086
2014-06-01 |  | 22.8316 | 1007.8677 | -3.3344 | -5.9426 | -4.318
2014-06-02 |  | 21.4278 | 1004.3715 | -2.9679 | -3.8384 | -3.8773
2014-06-03 |  | 16.0542 | 998.6388 | -1.8864 | -4.4285 | -3.494
2014-06-04 |  | 13.0756 | 991.25 | -1.4176 | -3.6125 | -2.9906
2014-06-05 |  | 15.4447 | 996.9319 | -0.44362 | -2.5117 | -1.6486
2014-06-06 |  | 18.1872 | 998.791 | -1.3717 | -4.3563 | -2.3484
2014-06-07 |  | 19.051 | 998.3682 | -2.242 | -4.6028 | -3.2308
2014-06-08 |  | 21.1298 | 1004.4929 | -1.4861 | -4.1395 | -2.2579
2014-06-09 |  | 20.6358 | 1001.8542 | -2.5242 | -5.9713 | -3.6283
2014-06-10 |  | 19.3898 | 1004.6859 | -0.74317 | -3.4978 | -2.1813
2014-06-11 |  | 19.9696 | 1012.31 | -0.37331 | -3.2683 | -1.9149
2014-06-12 |  | 21.3007 | 1013.5259 | -1.493 | -5.1808 | -2.837
2014-06-13 |  | 21.8787 | 1010.134 | -2.3375 | -5.4357 | -2.9903
2014-06-14 |  | 18.5067 | 1010.6674 | -2.3873 | -4.352 | -3.2833
2014-06-15 |  | 16.2743 | 1013.1184 | -1.283 | -2.9835 | -2.3733
2014-06-16 |  | 15.7953 | 1012.9087 | -0.94257 | -3.4 | -2.329
2014-06-17 |  | 18.1169 | 1012.577 | -1.0407 | -3.4467 | -2.0752
2014-06-18 |  | 18.1799 | 1011.2935 | -0.90936 | -4.5135 | -2.1115
2014-06-19 |  | 17.5546 | 1008.4284 | -2.5802 | -5.2828 | -2.9527
2014-06-20 |  | 18.2555 | 1008.2331 | -1.0933 | -5.1255 | -2.4908
2014-06-21 |  | 20.2836 | 1005.6334 | -1.093 | -4.3435 | -2.4123
2014-06-22 |  | 20.4376 | 1007.1802 | -1.3834 | -6.103 | -3.192
2014-06-23 |  | 20.7819 | 1007.9465 | -1.5549 | -4.6197 | -2.4107
2014-06-24 |  | 20.054 | 1004.8223 | -3.3588 | -6.8807 | -4.0725
2014-06-25 |  | 17.706 | 1003.8378 | -1.3457 | -4.505 | -2.7564
2014-06-26 |  | 19.9111 | 1001.3243 | -1.4762 | -4.2373 | -2.3557
2014-06-27 |  | 22.2118 | 998.8819 | -2.4408 | -5.1255 | -3.4046
2014-06-28 |  | 22.6829 | 996.4648 | -1.3121 | -4.2415 | -2.5779
2014-06-29 |  | 22.433 | 999.2314 | -0.9195 | -3.3616 | -1.926
2014-06-30 |  | 22.1406 | 1003.7356 | -1.475 | -4.0502 | -2.3245
2014-07-01 |  | 22.9569 | 1006.1639 | -1.5849 | -4.1905 | -2.2326
2014-07-02 |  | 22.4544 | 1008.8542 | -1.2538 | -5.1722 | -2.4195
2014-07-03 |  | 23.7283 | 1006.0208 | -1.7802 | -5.508 | -2.8853
2014-07-04 |  | 21.6486 | 994.7604 | -2.927 | -5.7545 | -2.7353
2014-07-05 |  | 18.5198 | 989.0273 | -1.1877 | -3.7103 | -2.4484
2014-07-06 |  | 17.7463 | 992.3438 | -0.80386 | -3.57 | -2.1751
2014-07-07 |  | 17.8396 | 1001.1755 | -0.45547 | -3.689 | -1.8069
2014-07-08 |  | 16.8732 | 1000.9001 | -1.297 | -4.2075 | -2.5882
2014-07-09 |  | 18.8951 | 1002.8533 | -2.4997 | -5.7375 | -3.3461
2014-07-10 |  | 16.4784 | 1002.8125 | -1.064 | -3.7527 | -2.0379
2014-07-11 |  | 16.3236 | 1002.7396 | -2.0176 | -5.508 | -3.1
2014-07-12 |  | 21.1252 | 999.1146 | -2.9219 | -6.6385 | -4.1365
2014-07-13 |  | 20.2996 | 994.0208 | -1.4423 | -5.1637 | -2.8984
2014-07-14 |  | 20.0917 | 1000.4914 | -0.48064 | -3.7607 | -1.7109
2014-07-15 |  | 22.1153 | 1004.0051 | -0.90405 | -4.2628 | -2.0117
2014-07-16 |  | 22.4716 | 1006.4825 | -0.92426 | -5.8607 | -2.3673
2014-07-17 |  | 23.8605 | 1005.6987 | -1.4491 | -5.1537 | -2.8792
2014-07-18 |  | 25.0671 | 998.6667 | -3.61 |  | -4.9077
2014-07-19 |  | 23.4187 | 994.3229 | -1.4525 | -7.191 | -2.7886
2014-07-20 |  | 21.8985 | 996.4167 | -2.449 | -7.3993 | -3.3699
2014-07-21 |  | 22.4127 | 1003.9521 | -1.9685 | -6.3283 | -2.84
2014-07-22 |  | 22.2809 | 1007.5104 | -1.5736 | -7.3397 | -2.8694
2014-07-23 |  | 23.059 | 1004.6042 | -2.3578 |  | -3.2574
2014-07-24 |  | 23.6486 | 1002.5284 | -1.577 |  | -2.8677
2014-07-25 |  | 21.1806 | 1001.9705 | -2.0724 | -7.2142 | -3.222
2014-07-26 |  | 24.2229 | 1001.5625 | -2.0029 | -6.2274 | -3.2768
2014-07-27 |  | 22.6089 | 1001.93 | -2.3923 | -7.735 | -3.5182
2014-07-28 |  | 19.5015 | 1000.6311 | -1.6162 | -10.2089 | -2.8492
2014-07-29 |  | 22.3211 | 1000.8854 | -1.222 | -9.554 | -2.7908
2014-07-30 |  | 21.7422 | 1001.1771 | -1.1812 | -7.9638 | -2.7034
2014-07-31 |  | 21.3476 | 999.5625 | -2.1306 | -3.9233 | -3.008
2014-08-01 |  | 20.6618 | 994.5417 | -2.2802 | -4.1536 | -3.0341
2014-08-02 |  | 20.0387 | 989.5833 | -1.7727 | -3.6478 | -2.9424
2014-08-03 |  | 19.5379 | 995.6458 | -0.89628 | -2.4881 | -1.7887
2014-08-04 |  | 20.298 | 1001.8618 |  | -2.9158 | -1.9495
2014-08-05 |  | 20.2939 | 1003.3587 |  | -3.8205 | -2.5335
2014-08-06 |  | 21.2176 | 997.1875 |  | -3.8781 | -2.5824
2014-08-07 |  | 22.3251 | 999.4583 |  | -4.4867 | -2.5899
2014-08-08 |  | 19.9802 | 993.4479 |  | -6.7568 | -5.3883
2014-08-09 |  | 19.1522 | 993.7704 | -1.0895 | -3.6725 | -2.8528
2014-08-10 |  | 17.7631 | 986.3854 | -1.304 | -3.3311 | -2.6264
2014-08-11 |  | 16.9058 | 994.4375 | -0.72058 | -2.303 | -1.8588
2014-08-12 |  | 16.76 | 993.7396 | -1.4368 | -2.8993 | -2.3965
2014-08-13 |  | 18.1299 | 991.9222 | -0.90645 | -2.5251 | -1.9502
2014-08-14 |  | 16.5059 | 996.4408 |  | -2.9034 | -2.0799
2014-08-15 |  | 16.8451 | 1002.1875 | -1.9881 | -3.0803 | -1.7455
2014-08-16 |  | 17.5759 | 1006.1327 | -2.1518 | -3.7177 | -2.7275
2014-08-17 |  | 17.0128 | 996.4688 | -2.5994 | -3.4586 | -2.3509
2014-08-18 |  | 15.7294 | 995.9688 | -0.57229 | -2.8171 | -1.42
2014-08-19 |  | 14.8507 | 999.8229 | -0.98688 | -2.0933 | -1.4625
2014-08-20 |  | 15.0634 | 1003.2299 | -1.3779 | -2.7842 | -1.6919
2014-08-21 |  | 14.9794 | 1001.4688 | -1.5131 | -3.1255 | -2.1815
2014-08-22 |  | 16.6597 | 997.4271 | -1.038 | -1.8136 | -1.7163
2014-08-23 |  | 15.2163 | 1001.7812 | -1.2222 | -1.9534 | -1.4682
2014-08-24 |  | 15.8133 | 1004.4792 | -1.2761 | -3.1008 | -2.1818
2014-08-25 |  | 15.9397 | 993.3836 | -2.305 | -3.1337 | -3.13
2014-08-26 |  | 15.8851 | 991.5992 | -1.0941 | -2.4017 | -1.9416
2014-08-27 |  | 17.2442 | 999.6928 | -2.9952 | -4.0097 | -3.7121
2014-08-28 |  | 18.9819 | 997.5261 | -1.3001 | -3.5902 | -2.4474
2014-08-29 |  | 18.5232 | 999.7708 | -1.1866 | -2.3482 | -1.9515
2014-08-30 |  | 18.7531 | 1001.6042 | -1.3064 | -2.3935 | -1.8338
2014-08-31 |  | 18.6176 | 1004.4654 | -1.4589 | -2.4469 | -1.786
2014-09-01 |  | 17.2935 | 1006.5009 | -1.1608 | -2.4675 | -2.1834
2014-09-02 |  | 18.7875 | 1008.9249 | -1.8804 | -4.5649 | -3.213
2014-09-03 |  | 19.6011 | 1008.0417 | -4.8262 | -9.1956 | -7.4164
2014-09-04 |  | 18.8596 | 1004.1875 | -5.6021 | -9.3436 | -7.1575
2014-09-05 |  | 18.9473 | 1001.8021 | -4.9155 | -9.5245 | -7.3015
2014-09-06 |  | 19.6036 | 1000.4271 | -7.8175 | -11.3752 | -9.4196
2014-09-07 |  | 18.1447 | 1001.9325 | -7.1966 | -8.8666 | -7.2573
2014-09-08 |  | 17.8135 | 1005.125 | -3.7183 | -6.0166 | -3.9215
2014-09-09 |  | 17.3272 | 1007.3958 | -4.2577 | -5.116 | -4.0259
2014-09-10 |  | 16.3123 | 1007.5112 | -2.7704 | -4.1989 | -3.2758
2014-09-11 |  | 15.9512 | 1007.8854 | -2.8383 | -4.0193 | -2.4097
2014-09-12 |  | 17.8734 | 1009.8229 | -2.4975 | -4.8322 | -2.9341
2014-09-13 |  | 17.0756 | 1011.6979 | -3.1942 | -4.9185 | -3.6591
2014-09-14 |  | 17.1366 | 1007.8075 | -2.2817 | -4.7212 | -3.1794
2014-09-15 |  | 17.6009 | 1002.4759 | -3.394 | -5.4162 | -4.0483
2014-09-16 |  | 18.9931 | 1000.0833 | -9.1904 | -15.8701 | -11.7302
2014-09-17 |  | 18.3097 | 997.3416 | -11.8234 | -13.4438 | -10.8279
2014-09-18 |  | 20.0985 | 995.0521 | -12.5503 | -17.6632 | -13.125
2014-09-19 |  | 20.0272 | 997.0625 | -10.8549 | -15.8948 | -11.9934
2014-09-20 |  | 17.4848 | 1001.9045 | -6.8583 | -10.8899 | -9.7115
2014-09-21 |  | 15.33 | 1009.4823 | -2.0228 | -3.6971 | -2.9367
2014-09-22 |  | 14.2765 | 1011.1875 | -2.9283 | -4.2893 | -2.8785
2014-09-23 |  | 14.768 | 1006.1979 | -3.193 | -6.0372 | -3.8638
2014-09-24 |  | 14.8036 | 1000.5714 | -1.9395 | -3.0638 | -2.4
2014-09-25 |  | 15.2238 | 1006.375 | -1.0353 | -2.5169 | -1.6478
2014-09-26 |  | 18.0918 | 1009.3542 | -1.3307 | -3.9069 | -1.6641
2014-09-27 |  | 17.6925 | 1011.3854 | -2.6256 | -4.8363 | -2.7563
2014-09-28 |  | 19.0393 | 1006.2514 | -5.1709 | -7.3038 | -5.9869
2014-09-29 |  | 16.5718 | 1006.0424 |  | -7.4313 | -6.1806
2014-09-30 |  | 18.2029 | 1009.1458 | -2.3967 | -6.4155 | -4.4852
2014-10-01 |  | 18.1501 | 1011.1579 | -0.78403 | -3.8452 | -2.4516
2014-10-02 |  | 17.7235 | 1013.6592 | -2.3455 | -5.244 | -3.6376
2014-10-03 |  | 17.4005 | 1007.3854 | -5.2222 | -6.1729 | -4.8697
2014-10-04 |  | 13.2415 | 1000.0938 | -3.5891 | -5.375 | -4.2431
2014-10-05 |  | 11.2398 | 1004.4583 | -2.2351 | -4.8075 | -2.9554
2014-10-06 |  | 11.8835 | 988.4792 | -2.6277 | -4.6225 | -3.0189
2014-10-07 |  | 11.4773 | 984.3958 | -1.0763 | -3.2407 | -1.902
2014-10-08 |  | 13.3281 | 982.6875 | -2.0239 | -4.2564 | -2.5045
2014-10-09 |  | 13.6567 | 985.9583 | -1.0352 | -2.6978 | -1.3514
2014-10-10 |  | 13.7935 | 995.8438 | -1.6409 | -3.6313 | -1.7407
2014-10-11 |  | 13.2434 | 997.1667 | -1.7911 | -3.4504 | -2.2142
2014-10-12 |  | 11.5056 | 994.9271 | -2.5566 | -5.2311 | -3.3104
2014-10-13 |  | 13.0974 | 983.7505 | -1.6045 | -4.8857 | -2.8448
2014-10-14 |  | 13.5907 | 990.6667 | -0.83595 | -5.4285 | -3.1484
2014-10-15 |  | 13.9608 | 989.848 | -3.7918 | -7.1599 | -4.9007
2014-10-16 |  | 15.456 | 988.3799 | -1.6518 | -4.314 | -2.0588
2014-10-17 |  | 16.6677 | 995.4062 | -1.2005 | -3.6725 | -2.1675
2014-10-18 |  | 18.4117 | 997.1029 | -1.3556 | -3.8205 | -2.288
2014-10-19 |  | 16.9907 | 999.8455 | -1.2973 | -3.6272 | -2.2246
2014-10-20 |  | 14.9345 | 1001.5658 | -1.9717 | -3.6601 | -2.5412
2014-10-21 |  | 12.2508 | 995.6931 | -0.51068 | -3.4504 | -1.4539
2014-10-22 |  | 11.2743 | 1010.0016 | -0.34349 | -3.6396 | -1.533
2014-10-23 |  | 14.7239 | 1005.6265 | -2.1323 | -4.203 | -2.3617
2014-10-24 |  | 15.4273 | 1000.2812 | -1.9988 | -5.1118 | -2.6866
2014-10-25 |  | 12.6068 | 1004.7186 | -0.79217 | -5.7328 | -1.6091
2014-10-26 |  | 14.1737 | 1007.614 | -1.7943 | -4.8486 | -1.6173
2014-10-27 |  | 15.6485 | 1005.8016 | -1.4868 |  | -2.4673
2014-10-28 |  | 15.423 | 999.4792 | -2.4161 | -7.3038 | -3.3126
2014-10-29 |  | 13.7902 | 1001.6426 |  | -5.6218 | -3.6306
2014-10-30 |  | 16.0384 | 1003.6875 | -6.0894 | -8.0975 | -5.916
2014-10-31 |  | 17.5703 | 1003.0513 | -3.2072 | -5.9796 | -4.118
2014-11-01 |  | 15.7723 | 1000.5938 | -2.1919 | -4.9926 | -2.9295
2014-11-02 |  | 13.877 | 990.8333 | -2.3772 | -4.3264 | -3.1446
2014-11-03 |  | 9.1775 | 978.1875 | -2.2266 | -4.7828 | -2.9406
2014-11-04 |  | 8.7623 | 978.9375 | -1.4077 | -3.7424 | -1.7923
2014-11-05 |  | 7.8207 | 989.9876 | -3.0642 | -6.5183 | -3.291
2014-11-06 |  | 8.4438 | 992.3229 | -3.6787 | -7.1064 | -3.9198
2014-11-07 |  | 11.3794 | 980.7771 | -1.6947 | -4.6882 | -2.1367
2014-11-08 |  | 11.2134 | 986.9062 | -1.7499 | -4.129 | -1.9051
2014-11-09 |  | 10.2596 | 989.0266 | -1.6788 | -4.8939 | -2.7928
2014-11-10 |  | 10.8465 | 989.0729 | -1.9781 | -4.314 | -2.3068
2014-11-11 |  | 12.1207 | 982.2581 | -2.2985 | -4.4127 | -2.4932
2014-11-12 |  | 11.735 | 983.5104 | -0.86318 | -2.9363 | -1.4895
2014-11-13 |  | 12.0313 | 989.2708 | -1.9375 | -4.1372 | -2.2096
2014-11-14 |  | 12.4142 | 985.25 | -1.7905 | -4.4127 | -2.5321
2014-11-15 |  | 11.6649 | 984.8438 | -3.1225 | -5.593 | -3.1863
2014-11-16 |  | 10.8233 | 984.7083 | -3.4058 | -6.5841 | -3.9434
2014-11-17 |  | 9.8296 | 986.2708 | -2.5043 | -4.9802 | -3.2031
2014-11-18 |  | 10.5006 | 995.3744 | -4.1836 |  | -3.8218
2014-11-19 |  | 10.7385 | 1004.3562 | -7.5045 | -10.3582 | -6.2194
2014-11-20 |  | 9.6841 | 1009.1979 | -8.6624 | -12.2631 | -8.0261
2014-11-21 |  | 9.3299 | 1003.16 | -9.4875 | -13.2933 | -9.0525
2014-11-22 |  | 14.5432 | 998.9621 | -6.1254 | -9.027 | -5.7481
2014-11-23 |  | 9.3757 | 1002.2292 | -3.9396 | -7.2615 | -3.9751
2014-11-24 |  | 6.355 | 1011.7721 | -3.5849 | -8.6614 | -4.0008
2014-11-25 |  | 7.2552 | 1006.375 | -5.2978 | -9.513 | -5.3614
2014-11-26 |  | 10.0227 | 996.2083 | -4.978 | -9.4507 | -5.8151
2014-11-27 |  | 11.7401 | 988.9525 | -3.2716 | -8.2543 | -5.16
2014-11-28 |  | 12.0092 | 989.2396 | -4.6423 | -8.3706 | -4.8372
2014-11-29 |  | 11.8194 | 996.3542 | -3.6497 | -8.5659 | -4.6724
2014-11-30 |  | 10.1814 | 999.9271 | -4.852 | -9.9742 | -5.6393
2014-12-01 |  | 7.892 | 999.875 | -3.4654 | -7.3487 | -4.1142
2014-12-02 |  | 7.4419 | 1003.9127 | -2.8229 | -6.5304 | -3.174
2014-12-03 |  | 6.871 | 1008.3438 | -2.6332 | -5.0722 | -2.8694
2014-12-04 |  | 5.2459 | 1002.3916 | -4.3912 | -7.2033 | -4.681
2014-12-05 |  | 5.6842 | 1006.1354 | -4.46 | -7.3736 | -4.8278
2014-12-06 |  | 4.2642 | 1013.4556 | -4.4358 | -9.0935 | -5.01
2014-12-07 |  | 7.9606 | 1006.0208 | -2.9748 | -5.5998 | -3.1439
2014-12-08 |  | 5.1882 | 1007.0572 | -1.5174 | -4.4325 | -1.6925
2014-12-09 |  | 5.8238 | 1011.5434 | -2.9044 | -6.1689 | -3.2932
2014-12-10 |  | 7.9899 | 1002.4761 | -1.8957 | -4.9268 | -2.5582
2014-12-11 |  | 7.7124 | 996.2708 | -2.4264 | -5.3381 | -2.4723
2014-12-12 |  | 7.2125 | 984.7292 | -2.253 | -4.8811 | -2.2648
2014-12-13 |  | 3.4855 | 997.8344 | -3.1747 | -5.2176 | -2.702
2014-12-14 |  | 6.3967 | 999.0729 | -4.3342 | -5.8574 | -3.0221
2014-12-15 |  | 7.4118 | 998.8438 | -3.0531 | -5.3215 | -2.6951
2014-12-16 |  | 5.5465 | 1001.2811 | -3.7759 | -7.2989 | -4.1537
2014-12-17 |  | 11.4035 | 993.5104 | -2.549 | -5.201 | -3.0345
2014-12-18 |  | 13.0374 | 997.9375 | -2.5497 | -6.0028 | -2.6242
2014-12-19 |  | 9.6105 | 1002.6875 | -1.2029 | -3.531 | -1.4754
2014-12-20 |  | 7.5304 | 1013.7496 | -0.8631 | -4.2414 | -0.89155
2014-12-21 |  | 9.258 | 1013.9192 | -2.6707 | -4.9559 | -2.1834
2014-12-22 |  | 12.6788 | 1006.3781 | -1.6427 | -4.9268 | -2.4118
2014-12-23 |  | 11.9641 | 1004.1042 | -2.0381 | -5.0224 | -2.3046
2014-12-24 |  | 8.7287 | 1004.4479 | -0.67243 | -3.9257 | -1.5498
2014-12-25 |  | 5.569 | 1015.1645 | -1.1154 | -4.3702 | -1.4253
2014-12-26 |  | 4.3242 | 1009.0521 | -5.5782 | -7.9802 | -4.7177
2014-12-27 |  | 3.4046 | 993.1587 | -1.7974 | -4.258 | -1.4428
2014-12-28 |  | 2.5158 | 1015.2292 | -1.406 | -3.8928 | -1.0208
2014-12-29 |  | 1.785 | 1026.25 | -4.875 | -7.3446 | -4.4334
2014-12-30 |  | 2.1262 | 1025.1042 | -6.334 | -8.624 | -6.4085
2014-12-31 |  | 4.2511 | 1020.5857 | -6.1649 | -7.5689 | -5.3123

## Results
DateTime | CorrectedValue