## Introduction
Volatile Correction Model
Version 1.1
The Environmental Research Group have developed this application to allow users to correct their TEOM measurements based on nearby FDMS measurements.
Site
Start Date
End Date
This spreadsheet was created using the website | www.volatile-correction-model.info
You can also contact us via email at | vcm@erg.kcl.ac.uk
Using the correction model
1. Go to the Summary sheet and ensure details are correct | Summary Page
2. Go to the Data sheet and enter any local measurement data (e.g. FDMS purge, temperature, barometric pressure etc). Please ensure that the measurements are in the correct units, especially barometric pressure which should be in millibar (mbar). If you need help converting these units please see the help section of the VCM Web Portal. | Data Page
3. Paste in the TEOM data you would like to correct into the TEOM column on the data page. | Data Page
4. Copy the data out of the results sheet - if copying to excel then use copy, and then paste special, values | Results Page
Cell colours
Data Entry | Data Entry Needed (unless values already there)
Fixed Values | Fixed after setup on website
Calculated Values | Values will be automatically calculated
Warnings | Warning for cell

## Summary
Summary | Text | Value
0
Site Name | Gatwick Airport
Organisation
Start Date | 01/01/2015
End Date | 31/12/2015
TEOM data already corrected with 1.3 factor | No
EPA Constant A |  | 3
EPA Constant B |  | 1.03
Instrument Temperature |  | 25
Instrument Pressure |  | 1013
Instrument reports to local ambient readings | No
Timescale | Daily
Pressure Site | Mole Valley - Dorking (MV3)
Pressure Site Warning
Temperature Site | Reigate and Banstead 1 co-location (RG5)
Temperature Site Warning
FDMS Site 1 | Reigate and Banstead 1 co-location (RG5)
FDMS Site 1 Warning | FDMS1 Correction includes unratified data.
FDMS Site 2 | Greenwich - Eltham (GR4)
FDMS Site 2 Warning | FDMS2 Correction includes unratified data.
FDMS Site 3 | Average of remaining sites within range
FDMS Site 3 Warning | FDMS3 Correction includes unratified data.

## Data
DateTime | TEOM | Temperature | Pressure | FDMS1 | FDMS2 | FDMS3
| 0 | 0 | 0 | 0 | 0 | 0
2015-01-01 |  | 7.6458 | 1016.9359 | -5.7486 | -5.0943 | -5.1334
2015-01-02 |  | 7.475 | 1020.5447 | -2.2096 | -3.7095 | -2.4573
2015-01-03 |  | 4.7458 | 1013.918 | -3.3791 | -4.644 | -3.2451
2015-01-04 |  | 2.0083 | 1023.5943 | -5.0873 | -7.0038 | -6.6895
2015-01-05 |  | 6.2792 | 1018.0544 | -5.8568 | -5.0416 | -5.5049
2015-01-06 |  | 5.9625 | 1012.4407 | -2.9547 | -3.854 | -3.1139
2015-01-07 |  | 4.5875 | 1012.8417 | -3.6731 | -2.7736 | -2.8372
2015-01-08 |  | 7.9542 | 1012.7362 | -2.2824 | -3.5193 | -2.527
2015-01-09 |  | 11.3375 | 1011.069 | -3.1066 | -3.7223 | -2.9349
2015-01-10 |  | 8.1958 | 1009.254 | -1.8251 | -5.636 | -2.7582
2015-01-11 |  | 5.675 | 1011.9448 | -1.3083 | -2.8659 | -1.6665
2015-01-12 |  | 9.25 | 1002.2896 | -3.0106 | -3.8405 | -2.9277
2015-01-13 |  | 7.1333 | 995.3464 | -2.5964 | -4.0305 | -2.9942
2015-01-14 |  | 5.2958 | 994.0485 | -2.1137 | -2.6733 | -2.3349
2015-01-15 |  | 6.8083 | 982.9266 | -1.3737 | -1.5783 | -1.9399
2015-01-16 |  | 3.1625 | 994.3861 | -1.2329 | -0.83244 | -0.79414
2015-01-17 |  | 1.6375 | 1000.7068 | -2.8303 | -2.5495 | -2.3797
2015-01-18 |  | 1.3208 | 999.9998 | -5.4692 | -3.7321 | -3.6027
2015-01-19 |  | 1.0333 | 1000.7596 | -5.4599 | -4.8417 | -5.0695
2015-01-20 |  | 1.4292 | 996.0534 | -6.2047 | -5.3906 | -5.8611
2015-01-21 |  | 2.3625 | 995.1986 | -4.6335 | -4.1915 | -4.8437
2015-01-22 |  | 0.825 | 1007.0064 | -9.5734 | -8.3713 | -9.2755
2015-01-23 |  | 1.3458 | 1009.7711 | -10.6991 | -8.9599 | -9.9721
2015-01-24 |  | 3.7083 | 1013.2955 | -2.6722 | -2.8978 | -2.8015
2015-01-25 |  | 3.6042 | 1017.0837 | -3.5053 | -2.9026 | -3.2071
2015-01-26 |  | 6.925 | 1013.9919 | -2.3196 | -2.6136 | -3.0845
2015-01-27 |  | 6.4811 | 1015.0788 |  | -3.3702 | -3.185
2015-01-28 |  | 6.7082 | 996.2855 |  | -3.7078 | -4.2157
2015-01-29 |  | 3.4153 | 974.3372 |  | -3.5009 | -3.2564
2015-01-30 |  | 3.0838 | 967.8476 |  | -2.2652 | -2.0247
2015-01-31 |  | 1.5667 | 973.0498 | -1.7242 | -1.3014 | -1.3341
2015-02-01 |  | 2.1833 | 987.0445 | -1.0805 | -1.4832 | -0.93968
2015-02-02 |  | -0.67917 | 991.8431 | -2.9091 | -3.9178 | -2.5533
2015-02-03 |  | 1.05 | 994.1751 | -4.4688 | -3.1943 | -3.0516
2015-02-04 |  | 2.075 | 1005.7929 | -3.722 | -3.1841 | -3.2151
2015-02-05 |  | 1.5208 | 1011.9026 | -3.3715 | -3.1782 | -2.8414
2015-02-06 |  | 2.2167 | 1015.8069 | -2.2501 | -2.2642 | -1.9446
2015-02-07 |  | 2.9542 | 1021.6211 | -3.1755 | -2.6194 | -3.1808
2015-02-08 |  | 4.2792 | 1025.1666 | -4.7396 | -4.1211 | -4.6056
2015-02-09 |  | 3.7625 | 1022.2436 | -6.6985 | -4.8509 | -5.7252
2015-02-10 |  | 4.2625 | 1020.4181 | -7.9959 | -4.555 | -6.3672
2015-02-11 |  | 4.6917 | 1013.6964 | -8.5391 | -7.4489 | -8.2949
2015-02-12 |  | 3.3458 | 1008.8636 | -11.6061 | -9.4747 | -10.3552
2015-02-13 |  | 5.7083 | 993.4892 | -10.9673 | -9.4544 | -8.5993
2015-02-14 |  | 5.8125 | 993.4259 | -3.6386 | -3.8668 | -2.857
2015-02-15 |  | 6.2292 | 1004.7166 | -6.4953 | -5.2218 | -7.9685
2015-02-16 |  | 4.625 | 1006.7321 | -5.1456 | -4.6785 | -6.0332
2015-02-17 |  | 3.6958 | 1024.2485 | -2.41 | -0.58285 | -1.8546
2015-02-18 |  | 3.5583 | 1025.3248 | -4.7899 | -3.2164 | -3.3529
2015-02-19 |  | 5.4083 | 1010.9529 | -5.1593 | -4.7439 | -4.3611
2015-02-20 |  | 6.6019 | 996.5915 |  | -4 | -3.8311
2015-02-21 |  | 5.352 | 991.5793 |  | -2.2729 | -2.0278
2015-02-22 |  | 4.5562 | 991.6731 |  |  | -3.2241
2015-02-23 |  | 6.9521 | 982.5783 |  | -0.5107 | -1.9105
2015-02-24 |  | 7.7893 | 994.5233 |  | 0.9565 | 0.079629
2015-02-25 |  | 9.1428 | 1006.2572 |  | -1.9238 | -1.7567
2015-02-26 |  | 7.25 | 1006.0251 | -3.4261 | -3.1075 | -3.1507
2015-02-27 |  | 4.45 | 1009.2012 | -2.1035 | -1.8718 | -1.5821
2015-02-28 |  | 7.0042 | 999.6411 | -4.3776 | -3.4977 | -3.2488
2015-03-01 |  | 7.4125 | 992.4129 | -1.8176 | -1.0532 | -1.7168
2015-03-02 |  | 4.6333 | 998.4276 | -1.2885 | -1.4572 | -0.56022
2015-03-03 |  | 4.8 | 1005.8246 | -1.5744 | -0.092807 | -0.99405
2015-03-04 |  | 4.9208 | 1018.276 | -1.1264 | -0.0045402 | -0.25133
2015-03-05 |  | 5.4125 | 1027.8784 | -3.264 | -1.341 | -2.1902
2015-03-06 |  | 7.2417 | 1025.0821 | -4.0021 | -2.28 | -3.065
2015-03-07 |  | 8.9958 | 1018.0017 | -7.0229 | -3.7228 | -5.002
2015-03-08 |  | 8.7417 | 1016.651 | -5.3419 | -3.8411 | -3.9116
2015-03-09 |  | 6.2583 | 1016.5561 | -5.5765 | -4.0719 | -4.2479
2015-03-10 |  | 7.7708 | 1021.9798 | -4.2027 | -0.90261 | -2.7293
2015-03-11 |  | 7.4 | 1020.8085 | -10.1717 | -3.9425 | -7.2892
2015-03-12 |  | 8.9417 | 1019.0463 | -11.7248 | -7.7899 | -9.6312
2015-03-13 |  | 7.8667 | 1016.6405 | -9.2971 | -7.2796 | -7.0068
2015-03-14 |  | 5.0958 | 1020.2598 | -7.552 | -4.6886 | -5.6102
2015-03-15 |  | 4.9542 | 1017.0942 | -8.5888 | -6.7231 | -6.1922
2015-03-16 |  | 5.8583 | 1013.4643 | -9.2322 | -8.3398 | -8.6072
2015-03-17 |  | 8.0917 | 1016.0601 | -17.7237 | -15.7694 | -17.3584
2015-03-18 |  | 7.0583 | 1023.0667 | -17.8688 | -14.9163 | -15.4599
2015-03-19 |  | 6.225 | 1024.9872 | -11.2853 | -9.9169 | -9.7561
2015-03-20 |  | 6.825 | 1022.6974 | -10.9013 | -8.4399 | -8.6214
2015-03-21 |  | 6.525 | 1021.5155 | -5.8496 | -3.8223 | -4.425
2015-03-22 |  | 5.1792 | 1021.6316 | -4.8 | -3.5294 | -3.8253
2015-03-23 |  | 5.7292 | 1011.7865 | -6.8779 | -6.0149 | -5.4424
2015-03-24 |  | 6.0083 | 1006.8165 | -6.0885 | -4.9783 | -4.7284
2015-03-25 |  | 5.2375 | 1007.0275 | -8.1664 | -4.8708 | -5.8082
2015-03-26 |  | 7.0875 | 1002.8489 | -4.1216 | -2.787 | -2.9131
2015-03-27 |  | 7.2917 | 1016.3028 | -2.9611 | -1.5583 | -1.6333
2015-03-28 |  | 9.5417 | 1010.2142 | -5.8752 | -5.7792 | -4.3468
2015-03-29 |  | 9.8167 | 999.029 | -3.9595 | -2.425 | -2.77
2015-03-30 |  | 8.4333 | 1004.3684 | -3.1488 | -0.54167 | -2.214
2015-03-31 |  | 9.6208 | 1006.5421 | -1.4976 | 0.6 | -0.96494
2015-04-01 |  | 7.0083 | 1018.3182 | -2.3253 | -0.57368 | -1.4078
2015-04-02 |  | 8.3583 | 1017.5902 | -2.816 | -1.8667 | -2.2846
2015-04-03 |  | 9.0042 | 1015.2265 | -5.3333 | -3.05 | -4.4517
2015-04-04 |  | 7.5875 | 1020.0066 | -5.9989 | -4.0917 | -5.1745
2015-04-05 |  | 8.8917 | 1024.9027 | -5.4101 | -4.4167 | -4.4785
2015-04-06 |  | 9.3875 | 1029.4507 | -5.8069 | -4.0292 | -4.6578
2015-04-07 |  | 10.0625 | 1034.6423 | -7.2704 | -4.0375 | -4.9657
2015-04-08 |  | 10.4708 | 1031.9937 | -12.0107 | -9.7833 | -10.5126
2015-04-09 |  | 11.4708 | 1026.2745 | -14.9547 | -13.9875 | -13.4171
2015-04-10 |  | 11.9583 | 1018.2233 | -18.6667 | -15.8739 | -15.8111
2015-04-11 |  | 9.9875 | 1018.9092 | -4.9877 | -3.4833 | -3.8282
2015-04-12 |  | 9.8333 | 1024.6917 | -3.8613 | -1.8708 | -2.2764
2015-04-13 |  | 10.9708 | 1030.1999 | -4.1391 | -2.3208 | -3.2892
2015-04-14 |  | 13.0208 | 1025.5464 | -4.7915 | -3.4917 | -4.032
2015-04-15 |  | 15.625 | 1019.6689 | -6.6389 | -4.6167 | -4.6912
2015-04-16 |  | 12.1542 | 1016.7776 | -5.8368 | -3.8417 | -5.0012
2015-04-17 |  | 10.5292 | 1019.9327 | -2.6197 | 0.40417 | -1.7075
2015-04-18 |  | 9.9458 | 1025.3354 | -3.4944 | -0.87083 | -2.5815
2015-04-19 |  | 8.4875 | 1022.518 | -3.5968 | -1.3458 | -2.5946
2015-04-20 |  | 11.1958 | 1027.2664 | -6.2208 | -3.2667 | -4.3049
2015-04-21 |  | 12.0083 | 1032.1309 | -5.0816 | -3.1 | -4.1132
2015-04-22 |  | 10.6583 | 1028.6804 | -5.3675 | -4 | -4.4987
2015-04-23 |  | 13.2792 | 1019.6267 | -6.4 | -3.3708 | -4.6913
2015-04-24 |  | 10.5 | 1011.5966 | -10.4405 | -8.3292 | -9.431
2015-04-25 |  | 12.0542 | 1006.4999 | -5.1157 | -2.8083 | -3.8799
2015-04-26 |  | 8.8667 | 1007.3546 | -5.0048 | -3.7292 | -3.5513
2015-04-27 |  | 8.2083 | 1009.4967 | -3.776 | -2.2708 | -2.6345
2015-04-28 |  | 7.825 | 1014.2029 | -2.9824 | -1.3333 | -1.6981
2015-04-29 |  | 7.9333 | 1010.9212 | -4.1856 | -2.5167 | -2.6842
2015-04-30 |  | 8.9125 | 1009.1379 | -3.5617 | -1.8792 | -2.2887
2015-05-01 |  | 9.1583 | 1008.9691 | -3.6437 | -2.2708 | -3.7021
2015-05-02 |  | 10.3333 | 1007.84 | -6.8779 | -3.9625 | -4.4096
2015-05-03 |  | 12.8792 | 999.2612 | -5.5552 | -4.6875 | -4.0317
2015-05-04 |  | 13.1083 | 1002.4585 | -4.6891 | -3.6833 | -3.2715
2015-05-05 |  | 12.7125 | 995.1196 | -3.2683 | -3.1167 | -2.4198
2015-05-06 |  | 10.6083 | 999.5566 | -2.6112 | -2.0667 | -1.7517
2015-05-07 |  | 11.675 | 1010.8052 | -3.1659 | -1.3522 | -2.0336
2015-05-08 |  | 12.4625 | 1009.7289 | -4.6037 | -1.7333 | -3.0642
2015-05-09 |  | 13.0708 | 1013.2955 | -2.4747 | -0.1625 | -1.8382
2015-05-10 |  | 13.3708 | 1020.5447 | -4.5867 | -1.4917 | -2.9728
2015-05-11 |  | 14.4417 | 1017.4355 | -4.4885 | -1.4042 | -3.4606
2015-05-12 |  | 12.575 | 1017.6851 | -3.6651 | -0.8875 | -2.4406
2015-05-13 |  | 13.0708 | 1016.8093 | -3.8741 | -1.3542 | -2.7194
2015-05-14 |  | 8.4292 | 1008.9058 | -5.5381 | -2.9667 | -3.2132
2015-05-15 |  | 10.4333 | 1015.6802 | -3.4773 | -1.5708 | -2.4491
2015-05-16 |  | 14.0833 | 1020.893 | -4.0149 | -1.6458 | -2.7445
2015-05-17 |  | 11.2292 | 1021.3784 | -4.1771 | -1.9708 | -2.8921
2015-05-18 |  | 10.625 | 1003.3237 | -3.648 | -2.4875 | -3.1591
2015-05-19 |  | 8.4208 | 1000.6646 | -2.2101 | -0.46667 | -1.4157
2015-05-20 |  | 9.1958 | 1011.3539 | -2.0224 | -0.33333 | -1.0169
2015-05-21 |  | 12.2708 | 1022.1487 | -3.1104 | -1.4 | -2.1663
2015-05-22 |  | 13.5208 | 1023.5732 | -4.6379 | -1.5 | -2.4954
2015-05-23 |  | 14.625 | 1024.5123 | -4.7061 | -1.55 | -3.5994
2015-05-24 |  | 14.7958 | 1020.1543 | -4.5568 | -1.5292 | -3.13
2015-05-25 |  | 12.9833 | 1019.3735 | -3.5584 | -1.1833 | -2.5054
2015-05-26 |  | 13.6542 | 1022.8979 | -3.9381 | -1.425 | -2.4138
2015-05-27 |  | 12.7917 | 1021.8743 | -5.0773 | -1.7375 | -3.1287
2015-05-28 |  | 13.4 | 1014.0974 | -3.8699 | -0.82917 | -2.2891
2015-05-29 |  | 10.0417 | 1006.31 | -3.904 | -1.7 | -2.2124
2015-05-30 |  | 11.4208 | 1009.6128 | -3.2085 | -0.6125 | -1.7684
2015-05-31 |  | 11.6792 | 1005.4764 | -3.6949 | -1.225 | -2.5012
2015-06-01 |  | 10.7708 | 1008.1038 | -3.7845 | -1.9958 | -2.4342
2015-06-02 |  | 12.9125 | 1002.1525 | -3.1659 | -0.575 | -1.7861
2015-06-03 |  | 14.2333 | 1018.8986 | -2.7435 | -0.0375 | -1.4122
2015-06-04 |  | 16.5 | 1023.4149 | -4.7872 | -2.4083 | -3.2404
2015-06-05 |  | 17.175 | 1018.2866 | -6.9931 | -4.475 | -4.7928
2015-06-06 |  | 13.1083 | 1024.7023 | -2.9781 | -0.67083 | -1.5916
2015-06-07 |  | 14.4875 | 1030.8436 | -3.5142 | -1.3667 | -1.9135
2015-06-08 |  | 12.8 | 1032.3631 | -4.1941 | -1.3333 | -2.4656
2015-06-09 |  | 11.5833 | 1029.0814 | -3.4304 | -1.7167 | -2.1513
2015-06-10 |  | 13.9667 | 1024.354 | -4.0235 | -1.9333 | -2.2938
2015-06-11 |  | 18.3708 | 1018.2022 | -4.8171 | -3.9375 | -3.7178
2015-06-12 |  | 18.9625 | 1011.8393 | -7.8208 | -8.3792 | -6.7764
2015-06-13 |  | 15.3417 | 1011.6599 | -4.9493 | -7.6917 | -5.7652
2015-06-14 |  | 13.7667 | 1013.8758 | -3.9851 | -4.125 | -4.1561
2015-06-15 |  | 14.9458 | 1021.315 | -1.4763 | -2.7083 | -2.308
2015-06-16 |  | 15.4625 | 1025.4831 | -2.4235 | -3.1333 | -2.4514
2015-06-17 |  | 17.4083 | 1024.5756 | -3.008 | -3.2684 | -3.0401
2015-06-18 |  | 17.5542 | 1023.6365 | -3.1189 | -4.9083 | -3.5
2015-06-19 |  | 16.3042 | 1024.2485 | -2.9611 | -3.1833 | -2.7205
2015-06-20 |  | 15.3708 | 1023.1406 | -4.2325 | -4.7167 | -3.6028
2015-06-21 |  | 15.7917 | 1017.5057 | -3.5115 | -4.7542 | -3.529
2015-06-22 |  | 13.0083 | 1010.8685 | -2.4917 | -2.2708 | -2.522
2015-06-23 |  | 15.4125 | 1017.7273 | -2.0608 | -0.11304 | -1.8002
2015-06-24 |  | 16.275 | 1022.1487 | -2.9184 | -1.7125 | -2.6308
2015-06-25 |  | 17.3625 | 1024.0586 | -3.6224 | -2.8625 | -3.1453
2015-06-26 |  | 17.5792 | 1020.5025 | -3.3835 | -3.5917 | -2.8481
2015-06-27 |  | 17.4542 | 1022.7923 | -2.5728 | -2.65 | -2.3759
2015-06-28 |  | 16.9708 | 1023.0667 | -2.9525 | -1.875 | -2.5951
2015-06-29 |  | 18.4 | 1025.3037 | -2.8757 | -3.6125 | -2.617
2015-06-30 |  | 21.6716 | 1023.4782 |  |  | -3.2395
2015-07-01 |  | 25.945 | 1018.7931 | -6.4366 |  | -4.022
2015-07-02 |  | 18.7958 | 1023.9953 | -3.9509 | -6.3167 | -3.041
2015-07-03 |  | 20.3375 | 1026.169 | -4.3733 | -5.877 | -3.3269
2015-07-04 |  | 19.4292 | 1022.4019 | -5.0219 | -6.1379 | -5.2316
2015-07-05 |  | 15.8625 | 1020.0066 | -3.2597 | -1.4679 | -2.8199
2015-07-06 |  | 17.0458 | 1019.7006 | -3.4688 | -2.2733 | -2.6983
2015-07-07 |  | 16.5792 | 1011.1217 | -3.2043 | -2.0232 | -2.8084
2015-07-08 |  | 16.1208 | 1012.0081 | -2.0096 | -1.3534 | -1.8734
2015-07-09 |  | 16.25 | 1022.4336 | -1.9712 | -1.0049 | -1.6326
2015-07-10 |  | 18.5875 | 1021.3467 | -3.4091 | -2.2756 | -3.0153
2015-07-11 |  | 18.65 | 1020.0066 | -2.5728 | -3.6309 | -2.5546
2015-07-12 |  | 15.9833 | 1018.9619 | -3.4091 |  | -2.5024
2015-07-13 |  | 16.6625 | 1015.8174 | -2.4832 | -0.46134 | -2.7333
2015-07-14 |  | 17.7833 | 1018.1389 | -1.1691 | -1.5398 | -2.4875
2015-07-15 |  | 18.775 | 1020.3126 | -2.3893 | -2.5731 | -3.2914
2015-07-16 |  | 19 | 1017.8223 | -4.6421 | -2.5203 | -3.9489
2015-07-17 |  | 18.0208 | 1014.4562 | -2.3595 | -3.8212 | -2.5026
2015-07-18 |  | 16.0208 | 1017.9911 | -3.3152 | -2.6704 | -2.4143
2015-07-19 |  | 18.225 | 1013.0106 | -2.5557 | -2.2562 | -2.2522
2015-07-20 |  | 17.3083 | 1012.4724 | -2.8629 | -2.2368 | -2.2697
2015-07-21 |  | 17.9708 | 1014.6145 | -2.368 | -2.7533 | -1.8007
2015-07-22 |  | 15.9792 | 1016.9465 | -2.6667 | -1.4834 | -1.9627
2015-07-23 |  | 15.8208 | 1017.6218 | -2.5771 | -1.2349 | -1.9581
2015-07-24 |  | 13.4208 | 1009.2329 | -3.5072 | -2.9047 | -2.7973
2015-07-25 |  | 14.7542 | 1010.763 | -2.0437 | -1.0485 | -1.3059
2015-07-26 |  | 12.9917 | 1003.5664 | -3.9851 | -2.6446 | -2.9322
2015-07-27 |  | 16.3542 | 999.0185 | -2.3253 | -1.6194 | -1.4635
2015-07-28 |  | 14.9708 | 1004.5372 | -1.9115 | -1.1106 | -1.3081
2015-07-29 |  | 13.2208 | 1009.2962 | -1.0837 | -0.69123 | -1.1141
2015-07-30 |  | 14.1792 | 1016.3661 | -1.8176 | -1.0019 | -1.34
2015-07-31 |  | 15.1792 | 1017.4002 | -3.4688 | -1.6232 | -2.5549
2015-08-01 |  | 15.0375 | 1016.3767 | -2.8416 | -0.93588 | -1.565
2015-08-02 |  | 18.4083 | 1017.1997 | -3.8187 | -3.1727 | -2.5462
2015-08-03 |  | 17.0167 | 1013.1794 | -2.816 | -2.8348 | -2.1455
2015-08-04 |  | 16.0625 | 1014.154 | -2.5643 | -1.4563 | -1.753
2015-08-05 |  | 16.5458 | 1014.1185 | -3.5413 | -3.0368 | -2.3571
2015-08-06 |  | 16.8875 | 1014.0341 | -2.6581 | -2.9863 | -1.727
2015-08-07 |  | 17.7458 | 1018.8564 | -2.6667 | -2.3883 | -2.0043
2015-08-08 |  | 19.2125 | 1025.3143 | -4.0875 | -4.6406 | -3.0993
2015-08-09 |  | 18.3542 | 1023.1933 | -3.5243 | -4.5047 | -2.6543
2015-08-10 |  | 17.8292 | 1019.996 | -1.6896 | -4.2095 | -2.3014
2015-08-11 |  | 16.3167 | 1021.3889 | -1.9669 | -2.2756 | -1.6535
2015-08-12 |  | 17.6583 | 1023.2144 | -2.8416 | -3.161 | -2.6378
2015-08-13 |  | 17.8417 | 1014.815 | -7.0443 | -5.9027 | -5.6462
2015-08-14 |  | 16.9125 | 1007.5657 | -8.1237 | -6.6172 | -5.9387
2015-08-15 |  | 15.625 | 1012.3247 | -2.9952 | -3.1455 | -3.0905
2015-08-16 |  | 14.4625 | 1016.5349 | -3.6565 | -2.1281 | -2.0188
2015-08-17 |  | 16.9625 | 1017.4846 | -3.6139 | -2.062 | -2.6636
2015-08-18 |  | 15.2542 | 1014.8466 | -3.0763 | -2.1164 | -2.3864
2015-08-19 |  | 15.3625 | 1016.8515 | -2.7477 | -2.3883 | -2.4304
2015-08-20 |  | 17.1125 | 1019.384 | -2.3893 | -2.2562 | -2.027
2015-08-21 |  | 20.1375 | 1021.3045 | -2.9056 | -4.8231 | -2.514
2015-08-22 |  | 21.85 | 1016.7671 | -4.0149 | -4.6949 | -3.2121
2015-08-23 |  | 16.8208 | 1006.1411 | -3.0379 | -2.5242 | -3.1967
2015-08-24 |  | 13.3583 | 999.3667 | -2.4661 | -2.2795 | -2.4758
2015-08-25 |  | 13.9625 | 1004.991 | -2.368 | -1.1184 | -1.9868
2015-08-26 |  | 15.925 | 1002.4374 | -3.1147 | -1.7203 | -2.2644
2015-08-27 |  | 14.7833 | 1005.1492 | -2.4277 | -1.7281 | -1.6004
2015-08-28 |  | 14.4875 | 1014.3085 | -1.728 | -1.2359 | -1.2458
2015-08-29 |  | 16.1875 | 1019.0147 | -2.9269 | -2.2601 | -2.1184
2015-08-30 |  | 17.2125 | 1017.0309 | -4.7957 | -2.9319 | -4.1334
2015-08-31 |  | 13.9125 | 1012.3774 | -3.1957 | -1.3669 | -2.7619
2015-09-01 |  | 13.9708 | 1015.3848 | -3.7461 | -1.9028 | -2.6963
2015-09-02 |  | 12.3458 | 1014.8466 | -3.8229 | -2.9125 | -2.8953
2015-09-03 |  | 11.9083 | 1012.7256 | -2.7392 | -1.9611 | -2.1729
2015-09-04 |  | 11.9 | 1013.5593 | -2.5813 | -1.1029 | -1.6839
2015-09-05 |  | 11.025 | 1017.0414 | -2.6069 | -1.5029 | -1.5454
2015-09-06 |  | 11.6542 | 1023.0772 | -3.1744 | -1.0019 | -1.8017
2015-09-07 |  | 13.1167 | 1026.3273 | -2.698 | -2.3222 | -2.2231
2015-09-08 |  | 12.4542 | 1023.7631 | -3.0165 | -2.097 | -2.2732
2015-09-09 |  | 15.0083 | 1019.2996 | -3.4517 | -2.5514 | -2.6368
2015-09-10 |  | 15.8 | 1017.9384 | -6.1568 | -4.0853 | -4.371
2015-09-11 |  | 15.9208 | 1013.1899 | -7.1168 |  | -5.2183
2015-09-12 |  | 15.6708 | 1008.0827 | -4.6336 |  | -3.0462
2015-09-13 |  | 12.4667 | 1003.9041 | -4.6677 |  | -3.0148
2015-09-14 |  | 12.7875 | 992.7294 | -4.0107 |  | -2.7668
2015-09-15 |  | 12.4292 | 991.9697 | -3.0933 |  | -1.9226
2015-09-16 |  | 12.1833 | 984.7943 | -4.0704 |  | -2.6664
2015-09-17 |  | 13.1667 | 996.4016 | -3.3323 | -4.7299 | -1.5909
2015-09-18 |  | 13.7125 | 1008.1038 | -2.7179 | -3.3358 | -1.5106
2015-09-19 |  | 14.1792 | 1021.7477 | -4.4459 | -3.8445 | -2.5829
2015-09-20 |  | 13.0667 | 1020.9879 | -5.9563 | -5.7668 | -4.5112
2015-09-21 |  | 12.075 | 1008.4626 | -6.4213 | -5.9764 | -4.747
2015-09-22 |  | 9.9708 | 997.1613 | -3.0421 | -2.5863 | -1.9961
2015-09-23 |  | 12.4542 | 1005.9407 | -2.3253 | -1.8135 | -1.3502
2015-09-24 |  | 13.4833 | 1010.9634 | -3.1317 | -2.3727 | -1.538
2015-09-25 |  | 11.0833 | 1018.2127 | -2.4405 | -2.2601 | -1.4745
2015-09-26 |  | 11.2792 | 1022.4125 | -3.8528 | -2.0892 | -2.1417
2015-09-27 |  | 12.6583 | 1027.4775 | -3.456 | -2.3533 | -1.848
2015-09-28 |  | 12.8333 | 1030.2949 | -4.4544 | -3.3552 | -2.6686
2015-09-29 |  | 13.2917 | 1029.3979 | -4.2624 | -2.9358 | -3.2736
2015-09-30 |  | 13.25 | 1027.3403 | -4.6266 | -2.9397 | -3.3332
2015-10-01 |  | 12.6667 | 1025.3565 | -5.4859 | -3.5183 | -3.6964
2015-10-02 |  | 11.9167 | 1019.3629 | -8.0125 | -6.3376 | -6.2691
2015-10-03 |  | 9.6875 | 1010.3936 | -13.7833 | -11.4403 | -10.9426
2015-10-04 |  | 11.3958 | 1008.2516 | -11.7875 | -9.2579 | -9.1826
2015-10-05 |  | 14.2667 | 1001.2977 |  | -5.7823 | -5.4345
2015-10-06 |  | 14.9 | 995.6102 | -3.4292 | -4.5474 | -3.3863
2015-10-07 |  | 12.1792 | 1005.7402 | -2.7125 | -3.5028 | -2.2322
2015-10-08 |  | 10.475 | 1015.0788 | -2.9375 | -2.9358 | -2.0718
2015-10-09 |  | 10.475 | 1015.8491 | -4.6125 | -3.4717 | -3.3404
2015-10-10 |  | 10.7792 | 1013.0422 | -6.4875 | -4.7066 | -4.2199
2015-10-11 |  | 11.9125 | 1011.7337 | -8.6583 | -6.4502 | -5.7124
2015-10-12 |  | 9.5167 | 1012.6729 | -6.1625 | -4.5629 | -3.7412
2015-10-13 |  | 9.0083 | 1015.3531 | -4.3375 | -3.0251 | -2.6909
2015-10-14 |  | 8.4917 | 1014.1924 | -4.2458 | -2.3455 | -2.3904
2015-10-15 |  | 9.5375 | 1013.5487 | -3.7625 | -2.928 | -2.5833
2015-10-16 |  | 10.7083 | 1014.3612 | -5.1542 | -3.4678 | -3.0477
2015-10-17 |  | 11.0042 | 1013.6015 | -4.4208 | -2.9941 | -2.8428
2015-10-18 |  | 12.4167 | 1015.3004 | -5.2458 | -3.794 | -3.2385
2015-10-19 |  | 11.7542 | 1019.0147 | -4.825 | -3.5999 | -2.6555
2015-10-20 |  | 8.95 | 1019.69 | -6.0083 | -4.2173 | -3.8682
2015-10-21 |  | 10.6458 | 1010.9529 | -6.1875 | -3.5998 | -3.8382
2015-10-22 |  | 11.7208 | 1011.6915 | -3.5292 | -3.693 | -2.2498
2015-10-23 |  | 11.3 | 1014.9416 | -4.2 | -3.2154 | -2.8485
2015-10-24 |  | 11.0792 | 1009.7394 | -4.4083 | -3.6503 | -2.3676
2015-10-25 |  | 6.6833 | 1016.1023 | -4.7667 | -3.8833 | -2.9327
2015-10-26 |  | 10.4042 | 1006.5105 | -7.2292 | -4.5474 | -4.9847
2015-10-27 |  | 13.6417 | 1004.7694 | -7.5167 | -6.4541 | -5.9901
2015-10-28 |  | 11.6 | 1004.0729 | -5.3625 | -6.0347 | -3.7559
2015-10-29 |  | 12.2417 | 1007.3863 | -5.1625 | -2.6484 | -2.4385
2015-10-30 |  | 13 | 1014.0024 | -4.5917 | -3.9261 | -2.9342
2015-10-31 |  | 11.8708 | 1018.0228 | -8.4833 | -7.7162 | -6.8976
2015-11-01 |  | 8.675 | 1021.8637 | -5.8917 | -6.4735 | -7.257
2015-11-02 |  | 10.6625 | 1016.9676 | -6.6125 | -7.4793 | -8.0763
2015-11-03 |  | 10.6875 | 1009.5389 | -7.1708 | -6.9318 | -6.9262
2015-11-04 |  | 11.6583 | 1008.737 | -5.075 | -4.8736 | -4.6736
2015-11-05 |  | 13.2208 | 1008.6736 | -5.25 | -4.8192 | -3.4719
2015-11-06 |  | 13.8875 | 1010.9107 | -3.6583 | -2.3222 | -2.0992
2015-11-07 |  | 13.4833 | 1015.0154 | -3.5667 | -1.8213 | -2.3616
2015-11-08 |  | 11.95 | 1014.8361 | -5.8625 | -2.3688 | -3.3524
2015-11-09 |  | 12.075 | 1015.1421 | -3.7083 | -0.1864 | -1.9725
2015-11-10 |  | 13.3833 | 1016.6932 | -4.4833 | -2.1747 | -2.655
2015-11-11 |  | 12.9125 | 1015.8596 | -3.7 | -0.24853 | -2.4108
2015-11-12 |  | 12.9708 | 1014.9205 | -5.0167 | -0.84657 | -2.9672
2015-11-13 |  | 9.0083 | 1013.6964 | -2.6667 | -1.4562 | -1.6642
2015-11-14 |  | 9.5958 | 1012.5674 | -3.8583 | -1.9184 | -2.2496
2015-11-15 |  | 13.2917 | 1006.8903 | -4.3667 | -0.58351 | -2.4931
2015-11-16 |  | 12 | 1003.7458 | -4.0292 | -0.54755 | -2.421
2015-11-17 |  | 12.975 | 998.9552 | -3.5333 | -0.57862 | -2.2454
2015-11-18 |  | 11.9167 | 1004.991 | -3.2625 | -1.2233 | -2.0077
2015-11-19 |  | 10.1792 | 1006.3838 | -3.9083 | -2.3455 | -2.0366
2015-11-20 |  | 6.85 | 999.9998 | -4.6625 | -3.1261 | -3.2864
2015-11-21 |  | 2.0917 | 995.0298 | -2.4875 | -0.72618 | -1.1684
2015-11-22 |  | 1.1917 | 1001.6143 | -3.9625 | -1.9417 | -1.779
2015-11-23 |  | 3.1875 | 1009.7605 | -6.9083 | -3.8872 | -4.3705
2015-11-24 |  | 7.1458 | 1001.3716 | -5.325 | -3.1377 | -2.8617
2015-11-25 |  | 7.1125 | 1002.0997 | -3.3333 | -1.7902 | -1.6004
2015-11-26 |  | 7.9792 | 1010.5097 | -5.375 | -2.7533 | -3.0451
2015-11-27 |  | 9.2417 | 1003.5453 | -5.9917 | -3.6115 | -4.2369
2015-11-28 |  | 6.2333 | 1001.2028 | -3.7083 | -1.7591 | -1.9351
2015-11-29 |  | 10.4583 | 1001.0234 | -3.1 | -1.2155 | -1.452
2015-11-30 |  | 10.7042 | 1008.3254 | -3.0762 | -2.1824 | -1.9228
2015-12-01 |  | 12.0958 | 1016.1973 | -3.2375 | -2.6407 | -2.2783
2015-12-02 |  | 11.1625 | 1016.4102 | -3.95 | -1.8058 | -2.2297
2015-12-03 |  | 11.1708 | 1013.1266 | -6.2083 | -3.2232 | -3.8756
2015-12-04 |  | 9.0583 | 1017.1575 | -2.95 | -1.5184 | -1.5582
2015-12-05 |  | 10.8708 | 1011.5333 | -4.7417 | -3.4911 | -2.9845
2015-12-06 |  | 11.6292 | 1010.6152 | -3.9667 | -3.728 | -1.7162
2015-12-07 |  | 11.4333 | 1018.1916 | -5.925 | -5.4716 | -3.8509
2015-12-08 |  | 10.0083 | 1015.5958 | -4.25 | -4.0076 | -2.6018
2015-12-09 |  | 7.8333 | 1022.8767 | -3.5917 | -2.3145 | -2.0037
2015-12-10 |  | 9.6458 | 1016.0918 | -5.1042 | -3.4989 | -2.8373
2015-12-11 |  | 8.3625 | 1013.5804 | -3.7542 | -2.7727 | -2.3776
2015-12-12 |  | 9.4042 | 1009.9188 | -4.8667 | -2.5281 | -2.6114
2015-12-13 |  | 9.0083 | 1010.5836 | -5.4542 | -4.0231 | -3.1392
2015-12-14 |  | 8.325 | 1008.2727 | -6.2292 | -4.5629 | -4.3364
2015-12-15 |  | 10.5292 | 1009.4756 | -8.2458 | -5.9687 | -5.2933
2015-12-16 |  | 12.5083 | 1012.6729 | -4.7792 | -4.3222 | -3.2019
2015-12-17 |  | 12.0292 | 1011.7232 | -5.85 | -4.427 | -3.3383
2015-12-18 |  | 11.5125 | 1013.1372 | -5.1792 | -4.3299 | -3.1366
2015-12-19 |  | 13.475 | 1007.9456 | -6.6478 | -3.429 | -4.0852
2015-12-20 |  | 10.85 | 1005.7929 | -4.5667 | -2.6446 | -2.6179
2015-12-21 |  | 8.8333 | 1007.1119 | -3.0909 | -2.3184 | -1.887
2015-12-22 |  | 11.975 | 1006.7215 | -4.8833 | -2.5164 | -3.194
2015-12-23 |  | 9.7375 | 1011.0268 | -3.7542 | -2.2329 | -2.1967
2015-12-24 |  | 8.8875 | 1005.8351 | -4.2458 | -2.3727 | -2.224
2015-12-25 |  | 9.7708 | 1010.8263 | -5.0458 | -1.4183 | -1.4918
2015-12-26 |  | 12.8667 | 1012.3352 | -6.1167 | -3.5998 | -3.2116
2015-12-27 |  | 12.1292 | 1014.8994 | -5.4167 | -4.3416 | -2.9719
2015-12-28 |  | 9.9333 | 1010.7313 | -6.3542 | -2.6562 | -4.2421
2015-12-29 |  | 9.8083 | 1011.3011 | -4.5958 | -0.43493 | -2.3691
2015-12-30 |  | 10.5708 | 1003.9991 | -6.3083 | -0.80385 | -3.6226
2015-12-31 |  | 7.5125 | 1003.3871 | -3.8042 | -1.7048 | -1.7362

## Results
DateTime | CorrectedValue