## Introduction
Volatile Correction Model
Version 1.1
The Environmental Research Group have developed this application to allow users to correct their TEOM measurements based on nearby FDMS measurements.
Site | Gatwick Airport
Start Date | 01/01/2015
End Date | 31/12/2015
This spreadsheet was created using the website | www.volatile-correction-model.info
You can also contact us via email at | vcm@erg.kcl.ac.uk
Using the correction model
1. Go to the Summary sheet and ensure details are correct | Summary Page
2. Go to the Data sheet and enter any local measurement data (e.g. FDMS purge, temperature, barometric pressure etc). Please ensure that the measurements are in the correct units, especially barometric pressure which should be in millibar (mbar). If you need help converting these units please see the help section of the VCM Web Portal. | Data Page
3. Paste in the TEOM data you would like to correct into the TEOM column on the data page. | Data Page
4. Copy the data out of the results sheet - if copying to excel then use copy, and then paste special, values | Results Page
Cell colours
Data Entry | Data Entry Needed (unless values already there)
Fixed Values | Fixed after setup on website
Calculated Values | Values will be automatically calculated
Warnings | Warning for cell

## Summary
Summary | Text | Value
0
Site Name | Gatwick Airport
Organisation
Start Date | 01/01/2015
End Date | 31/12/2015
TEOM data already corrected with 1.3 factor | No
EPA Constant A |  | 3
EPA Constant B |  | 1.03
Instrument Temperature |  | 25
Instrument Pressure |  | 1013
Instrument reports to local ambient readings | No
Timescale | Hourly
Pressure Site | Mole Valley - Dorking (MV3)
Pressure Site Warning
Temperature Site | Reigate and Banstead 1 co-location (RG5)
Temperature Site Warning
FDMS Site 1 | Reigate and Banstead 1 co-location (RG5)
FDMS Site 1 Warning | FDMS1 Correction includes unratified data.
FDMS Site 2 | Greenwich - Eltham (GR4)
FDMS Site 2 Warning | FDMS2 Correction includes unratified data.
FDMS Site 3 | Average of remaining sites within range
FDMS Site 3 Warning | FDMS3 Correction includes unratified data.

## Data
DateTime | TEOM | Temperature | Pressure | FDMS1 | FDMS2 | FDMS3
| 0 | 0 | 0 | 0 | 0 | 0
2015-01-01 |  | 4.9 | 1019.8378 | -6.5496 | -5.5758 | -5.4328
2015-01-01 01:00 |  | 5.6 | 1019.8378 | -7.0613 | -7.2279 | -5.5326
2015-01-01 02:00 |  | 6.3 | 1019.3312 | -3.2749 | -4.027 | -3.8683
2015-01-01 03:00 |  | 6.3 | 1020.091 | -2.7632 | -5.6791 | -4.921
2015-01-01 04:00 |  | 6.7 | 1019.5845 | -7.2662 | -4.4401 | -4.5481
2015-01-01 05:00 |  | 6.7 | 1018.3183 | -9.6202 | -4.8531 | -5.6155
2015-01-01 06:00 |  | 6.8 | 1018.065 | -5.0148 | -1.4456 | -3.9973
2015-01-01 07:00 |  | 6.8 | 1019.078 | -3.7868 | -4.0271 | -3.7642
2015-01-01 08:00 |  | 6.9 | 1018.5715 | -7.4712 | -4.9565 | -5.2371
2015-01-01 09:00 |  | 7 | 1019.078 | -2.2516 | -2.0652 | -3.8088
2015-01-01 10:00 |  | 7 | 1019.078 | -6.3456 | -5.2664 | -5.4266
2015-01-01 11:00 |  | 7.5 | 1018.3183 | -8.2903 | -5.0599 | -6.3128
2015-01-01 12:00 |  | 7.5 | 1017.8117 | -8.4951 | -5.0599 | -6.5924
2015-01-01 13:00 |  | 7.8 | 1017.052 | -6.4481 | -7.7448 | -6.9975
2015-01-01 14:00 |  | 8.3 | 1016.039 | -3.787 | -7.3318 | -6.0766
2015-01-01 15:00 |  | 8.7 | 1016.039 | -8.1883 | -6.1959 | -6.1018
2015-01-01 16:00 |  | 8.8 | 1015.5325 | -3.48 | -5.3698 | -5.1003
2015-01-01 17:00 |  | 8.7 | 1014.7727 | -7.2672 | -5.2666 | -5.6672
2015-01-01 18:00 |  | 8.9 | 1014.5195 | -2.4566 | -4.4405 | -4.5955
2015-01-01 19:00 |  | 8.6 | 1014.013 | -4.9132 | -6.1961 | -5.0026
2015-01-01 20:00 |  | 9.1 | 1014.013 | -3.3778 | -5.2667 | -4.833
2015-01-01 21:00 |  | 9.2 | 1013 | -4.5038 | -4.7504 | -5.1395
2015-01-01 22:00 |  | 9.6 | 1012.2402 | -7.9841 | -2.8916 | -3.7593
2015-01-01 23:00 |  | 9.8 | 1012.2402 | -7.3701 | -7.1257 | -4.8696
2015-01-02 |  | 10.6 | 1011.987 | -5.0158 | -3.7178 | -3.9363
2015-01-02 01:00 |  | 10.9 | 1011.987 | -1.5355 | -6.0931 | -3.2246
2015-01-02 02:00 |  | 11.3 | 1011.987 | -4.6064 | -4.4407 | -3.6775
2015-01-02 03:00 |  | 11 | 1013.2532 | -4.4017 | -3.2015 | -2.4184
2015-01-02 04:00 |  | 10.3 | 1014.013 | -2.6615 | -3.6146 | -3.0591
2015-01-02 05:00 |  | 9.8 | 1015.2793 | -1.8426 | -7.4358 | -3.7066
2015-01-02 06:00 |  | 9.1 | 1016.7988 | -0.20474 | -3.6147 | -2.5266
2015-01-02 07:00 |  | 8.3 | 1018.065 | -0.71659 | -3.6147 | -2.1538
2015-01-02 08:00 |  | 7.4 | 1019.5845 | -1.4332 | -1.859 | -0.81981
2015-01-02 09:00 |  | 7.4 | 1021.3573 | -0.71661 | -0.72295 | -0.75217
2015-01-02 10:00 |  | 7.9 | 1022.117 | -3.6855 | -0.82623 | -2.2244
2015-01-02 11:00 |  | 8.4 | 1022.117 | -1.1261 | -1.1361 | -2.9253
2015-01-02 12:00 |  | 9 | 1022.117 | -2.457 | -4.441 | -3.0946
2015-01-02 13:00 |  | 8.8 | 1022.8768 | -2.457 | -3.6148 | -1.8637
2015-01-02 14:00 |  | 7.6 | 1023.3832 | -1.3309 | -4.1313 | -1.5675
2015-01-02 15:00 |  | 6.4 | 1024.3963 | -0.5119 | -2.2722 | -0.8849
2015-01-02 16:00 |  | 5.4 | 1025.156 | -0.5119 | -4.3379 | -1.2102
2015-01-02 17:00 |  | 4.9 | 1025.4092 | -0.20476 | -4.4412 | -1.0999
2015-01-02 18:00 |  | 4.6 | 1026.169 | -2.6619 | -5.3708 | -2.0649
2015-01-02 19:00 |  | 4.4 | 1025.6625 | -4.4025 | -3.3051 | -2.3405
2015-01-02 20:00 |  | 4.4 | 1025.9157 | -2.2525 | -4.338 | -2.5082
2015-01-02 21:00 |  | 4.1 | 1025.156 | -3.3787 | -4.338 | -3.5501
2015-01-02 22:00 |  | 3.4 | 1024.6495 | -0.92148 | -4.3381 | -3.4595
2015-01-02 23:00 |  | 4 | 1023.6365 | -3.9931 | -3.8216 | -3.907
2015-01-03 |  | 4.4 | 1022.8768 | -4.6075 | -5.8874 | -3.9364
2015-01-03 01:00 |  | 4.4 | 1021.3573 | -7.0649 | -6.8171 | -5.7108
2015-01-03 02:00 |  | 4.5 | 1020.3442 | -4.198 | -4.3382 | -3.8962
2015-01-03 03:00 |  | 4.8 | 1019.078 | -4.71 | -5.0612 | -3.4077
2015-01-03 04:00 |  | 3.7 | 1017.8117 | -6.6555 | -4.6481 | -3.3583
2015-01-03 05:00 |  | 4 | 1016.039 | -7.3724 | -6.714 | -4.7748
2015-01-03 06:00 |  | 4.8 | 1014.013 | -4.7102 | -7.1272 | -5.0028
2015-01-03 07:00 |  | 4.4 | 1012.4935 | -7.9869 | -4.9581 | -5.3066
2015-01-03 08:00 |  | 4.5 | 1010.4675 | -6.963 | -7.1273 | -5.9713
2015-01-03 09:00 |  | 6.1 | 1008.4415 | -3.8911 | -7.9537 | -4.3132
2015-01-03 10:00 |  | 5.9 | 1007.4285 | -4.1984 | -6.9208 | -5.4012
2015-01-03 11:00 |  | 6.3 | 1006.4155 | -5.5296 | -8.1604 | -5.5679
2015-01-03 12:00 |  | 7.3 | 1004.896 | -5.4273 | -4.5451 | -3.3242
2015-01-03 13:00 |  | 9.7 | 1005.1493 | 0 | 0 | -0.89956
2015-01-03 14:00 |  | 7.4 | 1006.6688 | 2.1505 | -2.066 | -0.42461
2015-01-03 15:00 |  | 5.5 | 1008.948 | -0.20481 | -1.7561 | 0.074145
2015-01-03 16:00 |  | 5 | 1011.2273 | -0.92165 | 0.4132 | -0.77816
2015-01-03 17:00 |  | 4.2 | 1012.7468 | -0.10241 | -2.066 | -1.9477
2015-01-03 18:00 |  | 4 | 1014.2663 | -1.8433 | -2.1693 | -1.8797
2015-01-03 19:00 |  | 2.7 | 1015.7858 | -0.51205 | -0.2066 | 0.66195
2015-01-03 20:00 |  | 2.7 | 1017.8117 | 0.40964 | -2.1694 | -2.1137
2015-01-03 21:00 |  | 2.5 | 1018.8247 | -1.5362 | -5.9916 | -2.6389
2015-01-03 22:00 |  | 2.6 | 1019.8378 | -3.8917 | -10.6403 | -2.9047
2015-01-03 23:00 |  | 2.5 | 1021.104 | -1.3314 | -4.5454 | -5.0606
2015-01-04 |  | 2.5 | 1020.8507 | -4.9159 | -7.0248 | -5.9444
2015-01-04 01:00 |  | 2 | 1021.104 | -4.0966 | -8.2645 | -6.0471
2015-01-04 02:00 |  | 1.4 | 1021.6105 | -3.0725 | -6.0951 | -5.6759
2015-01-04 03:00 |  | 2.7 | 1022.117 | -1.7411 | -8.8844 | -6.9252
2015-01-04 04:00 |  | 2.3 | 1022.3703 | -6.8621 | -8.5746 | -6.6316
2015-01-04 05:00 |  | 1.6 | 1022.6235 | -6.1452 | -7.2316 | -6.2775
2015-01-04 06:00 |  | 1.8 | 1023.13 | -3.6872 | -6.5085 | -5.4992
2015-01-04 07:00 |  | 1.7 | 1023.8898 | -5.5308 | -6.3019 | -5.8078
2015-01-04 08:00 |  | 1.5 | 1024.3963 | -3.9945 | -5.3722 | -6.2015
2015-01-04 09:00 |  | 1.5 | 1025.156 | -1.7412 | -4.649 | -6.0435
2015-01-04 10:00 |  | 1.9 | 1025.156 | -3.8922 | -4.7524 | -6.5036
2015-01-04 11:00 |  | 2.1 | 1025.156 | -4.9165 | -7.4385 | -7.3609
2015-01-04 12:00 |  | 2.1 | 1025.156 | -4.6092 | -10.538 | -7.3702
2015-01-04 13:00 |  | 2.9 | 1024.9027 | -5.736 | -5.4757 | -7.362
2015-01-04 14:00 |  | 1.9 | 1024.143 | -5.8385 | -8.0586 | -6.8439
2015-01-04 15:00 |  | 1.5 | 1024.6495 | -4.7118 | -7.5421 | -6.5435
2015-01-04 16:00 |  | 1.4 | 1025.156 | -5.5313 | -7.0255 | -6.9943
2015-01-04 17:00 |  | 2.3 | 1024.143 | -4.507 | -8.8853 | -7.8347
2015-01-04 18:00 |  | 2.3 | 1024.143 | -6.6582 | -5.9924 | -7.0879
2015-01-04 19:00 |  | 2 | 1024.143 | -6.351 | -8.6788 | -7.6486
2015-01-04 20:00 |  | 1.9 | 1023.3832 | -7.6827 | -6.6124 | -7.5529
2015-01-04 21:00 |  | 2 | 1023.13 | -7.4779 | -7.1291 | -6.8338
2015-01-04 22:00 |  | 2.3 | 1023.13 | -7.7853 | -5.786 | -6.5418
2015-01-04 23:00 |  | 2.6 | 1022.6235 | -4.6098 | -5.2694 | -7.0161
2015-01-05 |  | 3.1 | 1022.117 | -7.2733 | -6.6126 | -6.9498
2015-01-05 01:00 |  | 3.4 | 1022.117 | -6.1465 | -5.2695 | -6.0394
2015-01-05 02:00 |  | 3.4 | 1021.3573 | -5.7368 | -7.5426 | -6.7312
2015-01-05 03:00 |  | 3.5 | 1021.104 | -5.1222 | -6.8194 | -6.2693
2015-01-05 04:00 |  | 3.4 | 1020.091 | -11.5762 | -6.0962 | -6.3634
2015-01-05 05:00 |  | 3.7 | 1019.8378 | -6.1467 | -6.4062 | -5.9319
2015-01-05 06:00 |  | 3.8 | 1019.078 | -8.708 | -4.6497 | -5.3327
2015-01-05 07:00 |  | 3.9 | 1019.078 | -5.6346 | -3.8231 | -5.0147
2015-01-05 08:00 |  | 4.8 | 1019.078 | -7.6837 | -4.6497 | -5.1548
2015-01-05 09:00 |  | 5.6 | 1019.078 | -4.8152 | -3.2032 | -4.5962
2015-01-05 10:00 |  | 6.8 | 1018.8247 | -6.352 | -2.9965 | -4.9245
2015-01-05 11:00 |  | 7.8 | 1018.065 | -7.3766 | -3.8232 | -6.1732
2015-01-05 12:00 |  | 9.1 | 1017.8117 | -6.3521 | -4.0299 | -7.0767
2015-01-05 13:00 |  | 9.4 | 1017.052 | -7.6841 | -4.1332 | -7.0604
2015-01-05 14:00 |  | 8.9 | 1017.052 | -8.094 | -4.6499 | -5.6831
2015-01-05 15:00 |  | 8.6 | 1016.7988 | -3.7909 | -6.0966 | -5.8217
2015-01-05 16:00 |  | 8.3 | 1016.2922 | -3.7909 | -5.27 | -5.9825
2015-01-05 17:00 |  | 8.1 | 1016.039 | -5.8401 | -4.96 | -4.8844
2015-01-05 18:00 |  | 7.8 | 1016.039 | -3.4836 | -4.0301 | -4.7184
2015-01-05 19:00 |  | 7.7 | 1016.039 | -4.3034 | -4.9601 | -4.4301
2015-01-05 20:00 |  | 7.5 | 1016.039 | -4.8157 | -5.8902 | -4.5601
2015-01-05 21:00 |  | 7.4 | 1015.026 | -4.7133 | -4.5468 | -4.6183
2015-01-05 22:00 |  | 7.3 | 1015.026 | -2.2542 | -4.6502 | -3.6031
2015-01-05 23:00 |  | 7.4 | 1014.2663 | -2.869 | -5.8903 | -4.1987
2015-01-06 |  | 7.1 | 1013.5065 | -3.074 | -6.2003 | -4.7847
2015-01-06 01:00 |  | 7 | 1013 | -1.3321 | -3.3069 | -4.0424
2015-01-06 02:00 |  | 6.9 | 1012.7468 | -8.095 | -5.477 | -4.308
2015-01-06 03:00 |  | 7.2 | 1012.2402 | -2.9716 | -6.9238 | -4.269
2015-01-06 04:00 |  | 7.2 | 1011.4805 | -5.0211 | -3.5136 | -4.5961
2015-01-06 05:00 |  | 7.3 | 1010.974 | -3.689 | -3.307 | -3.8554
2015-01-06 06:00 |  | 7.4 | 1010.7207 | -1.0247 | -4.1337 | -2.8766
2015-01-06 07:00 |  | 7.3 | 1010.4675 | -5.4311 | -4.1338 | -3.5451
2015-01-06 08:00 |  | 7.4 | 1009.961 | -2.5619 | -5.5806 | -3.4218
2015-01-06 09:00 |  | 7.7 | 1009.961 | -3.6891 | -2.4803 | -3.5013
2015-01-06 10:00 |  | 8.6 | 1009.961 | -3.0743 | -1.8602 | -3.4274
2015-01-06 11:00 |  | 9.2 | 1009.2012 | -3.5867 | -3.2037 | -4.2927
2015-01-06 12:00 |  | 8.9 | 1009.2012 | -5.4314 | -2.2736 | -3.421
2015-01-06 13:00 |  | 8.3 | 1010.2142 | -2.6645 | -1.5502 | -2.3215
2015-01-06 14:00 |  | 7.4 | 1011.2273 | -2.767 | -4.444 | -3.2909
2015-01-06 15:00 |  | 6.2 | 1011.987 | -4.8167 | -6.3043 | -3.146
2015-01-06 16:00 |  | 5.4 | 1013 | -1.9472 | -3.9273 | -1.9804
2015-01-06 17:00 |  | 4.7 | 1014.013 | 0.51242 | -1.2402 | -1.0415
2015-01-06 18:00 |  | 4 | 1014.7727 | -1.8447 | -2.8938 | -1.7029
2015-01-06 19:00 |  | 3.4 | 1015.2793 | 1.2298 | -3.824 | -1.4725
2015-01-06 20:00 |  | 2.1 | 1016.039 | -1.5373 | -2.2738 | -1.2677
2015-01-06 21:00 |  | 1.6 | 1016.039 | -5.022 | -4.8576 | -3.1151
2015-01-06 22:00 |  | 0.7 | 1016.039 | -2.2548 | -4.3409 | -2.8658
2015-01-06 23:00 |  | 0.1 | 1016.5455 | -0.81993 | -4.4443 | -2.1867
2015-01-07 |  | 1.3 | 1017.052 | -3.4847 | -2.4805 | -2.833
2015-01-07 01:00 |  | 0.2 | 1016.039 | -3.7922 | -3.1007 | -2.9194
2015-01-07 02:00 |  | -0.6 | 1016.5455 | -4.4072 | -2.7906 | -3.078
2015-01-07 03:00 |  | -1 | 1016.039 | -1.3324 | -3.3074 | -3.2721
2015-01-07 04:00 |  | -1.5 | 1016.039 | -3.2799 | -4.5478 | -2.6402
2015-01-07 05:00 |  | -1.3 | 1015.5325 | -4.9199 | -3.7209 | -2.5457
2015-01-07 06:00 |  | -1.9 | 1015.026 | -4.2024 | -2.9974 | -2.0878
2015-01-07 07:00 |  | -1.2 | 1015.026 | -3.69 | -2.0672 | -2.3856
2015-01-07 08:00 |  | 0.3 | 1015.026 | -2.3575 | -1.3437 | -1.7447
2015-01-07 09:00 |  | 4.3 | 1014.013 | -3.8951 | -1.6538 | -1.7928
2015-01-07 10:00 |  | 6.6 | 1014.013 | -1.23 | -1.2404 | -2.7123
2015-01-07 11:00 |  | 7.5 | 1013.2532 | -4.4077 | -2.6874 | -3.558
2015-01-07 12:00 |  | 8.1 | 1012.2402 | -7.6879 | -2.5841 | -4.699
2015-01-07 13:00 |  | 8.1 | 1011.4805 | -6.9704 | -3.3077 | -4.0158
2015-01-07 14:00 |  | 7.8 | 1010.974 | -1.9476 | -3.2043 | -3.9519
2015-01-07 15:00 |  | 7.3 | 1010.974 | -2.1527 | -1.4471 | -3.1541
2015-01-07 16:00 |  | 7.8 | 1010.4675 | -1.5376 | -0.6202 | -1.5557
2015-01-07 17:00 |  | 8.1 | 1009.961 | -3.5879 | -4.4448 | -3.4675
2015-01-07 18:00 |  | 8.2 | 1009.961 | -3.1779 | -3.101 | -2.6142
2015-01-07 19:00 |  | 8.3 | 1009.961 | -4.8181 | -2.8943 | -1.4376
2015-01-07 20:00 |  | 8.1 | 1009.961 | -3.588 | -3.8247 | -2.9808
2015-01-07 21:00 |  | 8.5 | 1009.2012 | -5.3308 | -0.82696 | -2.8906
2015-01-07 22:00 |  | 8.5 | 1009.961 | -1.4352 | -4.1348 | -2.8959
2015-01-07 23:00 |  | 8.6 | 1009.4545 | -4.9208 | -4.2382 | -2.8611
2015-01-08 |  | 8.8 | 1008.948 | 0.30755 | -1.654 | -2.7138
2015-01-08 01:00 |  | 9.4 | 1008.948 | -0.92267 | -1.3439 | -2.6073
2015-01-08 02:00 |  | 9.9 | 1008.948 | -2.2554 | -1.5506 | -2.4814
2015-01-08 03:00 |  | 9.9 | 1008.948 | -4.716 | -0.10337 | -2.7982
2015-01-08 04:00 |  | 10 | 1008.948 | -4.511 | -2.1709 | -2.157
2015-01-08 05:00 |  | 9.9 | 1008.948 | -4.2035 | -4.6519 | -3.7453
2015-01-08 06:00 |  | 8.3 | 1008.948 | -3.6909 | -4.5486 | -5.007
2015-01-08 07:00 |  | 7.8 | 1008.948 | -2.3581 | -2.8946 | -1.4249
2015-01-08 08:00 |  | 7.7 | 1008.948 | -5.5364 | -6.5128 | -3.0135
2015-01-08 09:00 |  | 7.3 | 1008.948 | -2.5632 | -7.4433 | -2.2043
2015-01-08 10:00 |  | 6.5 | 1010.2142 | -2.1531 | -4.1352 | -2.1445
2015-01-08 11:00 |  | 6.8 | 1010.974 | -2.2557 | -3.2048 | -2.9857
2015-01-08 12:00 |  | 8.5 | 1011.2273 | -3.6911 | 0.72367 | -1.5357
2015-01-08 13:00 |  | 8.7 | 1012.4935 | 1.3329 | -1.344 | -1.2995
2015-01-08 14:00 |  | 8.3 | 1013.7598 | 0.3076 | -2.4812 | -2.1056
2015-01-08 15:00 |  | 7.7 | 1015.5325 | -0.82027 | -3.1015 | -1.1817
2015-01-08 16:00 |  | 6.9 | 1016.7988 | -1.333 | -3.1015 | -0.34007
2015-01-08 17:00 |  | 6.7 | 1018.5715 | 1.0254 | -1.2406 | -1.1692
2015-01-08 18:00 |  | 6.4 | 1019.078 | -3.999 | -3.9286 | -3.0492
2015-01-08 19:00 |  | 6.1 | 1019.078 | -2.666 | -6.6167 | -3.2176
2015-01-08 20:00 |  | 6.5 | 1018.5715 | -3.2813 | -8.7878 | -3.1493
2015-01-08 21:00 |  | 6.5 | 1017.8117 | -4.1016 | -5.8931 | -3.6445
2015-01-08 22:00 |  | 7.8 | 1016.039 | -0.41017 | -2.2745 | -3.1201
2015-01-08 23:00 |  | 8.5 | 1016.039 |  | -6.2033 | -3.5524
2015-01-09 |  | 8.9 | 1014.5195 | -4.8196 | -7.1339 | -4.9119
2015-01-09 01:00 |  | 8.6 | 1013 | -4.1018 | -7.0305 | -3.8441
2015-01-09 02:00 |  | 8.3 | 1012.2402 | -3.9993 | -2.7915 | -2.7105
2015-01-09 03:00 |  | 8.7 | 1011.987 | -1.9484 | -4.1357 | -2.8488
2015-01-09 04:00 |  | 9.2 | 1010.974 | -5.5376 | -3.9289 | -3.1413
2015-01-09 05:00 |  | 10 | 1009.961 | -6.358 | -2.1712 | -2.4751
2015-01-09 06:00 |  | 10.3 | 1010.2142 | 0 |  | -2.6852
2015-01-09 07:00 |  | 10.7 | 1010.974 | -3.1791 | 0.51697 | -1.4971
2015-01-09 08:00 |  | 10.6 | 1010.974 | -2.974 | -3.1018 | -3.2553
2015-01-09 09:00 |  | 10.8 | 1010.974 | -2.1536 | -2.6883 | -2.7388
2015-01-09 10:00 |  | 15.5 | 1011.987 | 1.0255 | -1.8611 | -2.2224
2015-01-09 11:00 |  | 13.6 | 1012.4935 | -2.1537 | -2.7917 | -2.9413
2015-01-09 12:00 |  | 12.1 | 1011.987 | -4.3074 | -6.514 | -5.1792
2015-01-09 13:00 |  | 12.1 | 1011.2273 | -1.9486 | -2.8952 | -4.5828
2015-01-09 14:00 |  | 10.9 | 1010.2142 | -4.41 | -2.6884 | -3.9678
2015-01-09 15:00 |  | 11.3 | 1009.961 | -4.3075 | -3.9292 | -1.9649
2015-01-09 16:00 |  | 11.6 | 1009.7078 | -1.2307 | -2.1714 | -1.5938
2015-01-09 17:00 |  | 12.2 | 1009.4545 | -4.3076 | -4.2394 | -1.9504
2015-01-09 18:00 |  | 12.3 | 1009.2012 | -6.564 | -4.5497 | -2.5575
2015-01-09 19:00 |  | 12.8 | 1009.7078 | 0.10256 | -1.1374 | -1.0446
2015-01-09 20:00 |  | 12.9 | 1010.974 | -1.9487 | -6.411 | -4.0501
2015-01-09 21:00 |  | 13.2 | 1010.974 | -4.718 | -5.9974 | -3.1222
2015-01-09 22:00 |  | 13.3 | 1010.974 | -1.4359 | -3.5158 | -2.073
2015-01-09 23:00 |  | 12.2 | 1010.974 | -3.2822 | -4.4464 | -3.0801
2015-01-10 |  | 11.6 | 1010.4675 | -0.51285 | -6.7214 | -3.8916
2015-01-10 01:00 |  | 10.7 | 1009.961 | -3.1797 | -6.2044 | -3.6978
2015-01-10 02:00 |  | 11 | 1009.7078 | -3.1797 | -7.7556 | -4.7054
2015-01-10 03:00 |  | 10.8 | 1008.948 | -4.3081 | -9.617 | -5.1722
2015-01-10 04:00 |  | 11.1 | 1008.1883 | -3.2824 | -4.9636 | -4.2692
2015-01-10 05:00 |  | 10.6 | 1007.1753 | -5.2313 | -8.4796 | -3.8623
2015-01-10 06:00 |  | 10.3 | 1006.4155 | -1.5386 | -6.1012 | -3.9113
2015-01-10 07:00 |  | 10.9 | 1005.909 | -0.71804 | -7.0319 | -4.2877
2015-01-10 08:00 |  | 11 | 1004.896 | -1.1284 | -5.6876 | -3.2501
2015-01-10 09:00 |  | 11.6 | 1004.896 | 0.41032 | -2.999 | -1.1244
2015-01-10 10:00 |  | 11.7 | 1005.909 | -4.411 | -5.7911 | -1.3855
2015-01-10 11:00 |  | 8.7 | 1006.922 | 1.7439 | -6.4116 | -2.9107
2015-01-10 12:00 |  | 9.9 | 1007.935 | -4.6162 | -6.6185 | -2.9793
2015-01-10 13:00 |  | 9 | 1008.6947 | -2.1543 | -6.2049 | -2.8652
2015-01-10 14:00 |  | 8.3 | 1009.961 | -1.9491 | -4.24 | -1.812
2015-01-10 15:00 |  | 7.3 | 1010.974 | -1.744 | -6.6187 | -1.8928
2015-01-10 16:00 |  | 6.1 | 1011.987 | -1.6414 | -2.9991 | -1.5079
2015-01-10 17:00 |  | 5.4 | 1012.2402 | 0.71811 | -2.8957 | -1.1915
2015-01-10 18:00 |  | 4.7 | 1012.2402 | -1.4362 | -4.5504 | -1.353
2015-01-10 19:00 |  | 4 | 1011.987 | -1.0259 | -3.8265 | -1.7238
2015-01-10 20:00 |  | 3.4 | 1011.987 | -2.1544 | -5.0676 | -2.5394
2015-01-10 21:00 |  | 3 | 1011.987 | -0.30778 | -4.8608 | -1.8064
2015-01-10 22:00 |  | 2.9 | 1011.7337 | -0.10259 | -5.4813 | -1.9596
2015-01-10 23:00 |  | 2.7 | 1010.974 | -2.0519 | -4.1369 | -2.0977
2015-01-11 |  | 2.6 | 1010.4675 | 1.4363 | -1.1377 | -1.6393
2015-01-11 01:00 |  | 2.4 | 1009.961 | -1.026 | -6.5157 | -2.476
2015-01-11 02:00 |  | 2.5 | 1009.961 | -0.51299 | -2.689 | -2.014
2015-01-11 03:00 |  | 2.7 | 1009.961 | -0.1026 | -2.1719 | -0.41332
2015-01-11 04:00 |  | 2.9 | 1009.961 | -0.4104 | -2.6891 | -1.316
2015-01-11 05:00 |  | 3.1 | 1010.974 | -0.7182 | -2.0685 | -1.1633
2015-01-11 06:00 |  | 3.4 | 1010.974 | -1.026 | -2.6891 | -0.81457
2015-01-11 07:00 |  | 3.3 | 1010.974 | 1.1286 | -0.41371 | -0.84654
2015-01-11 08:00 |  | 3.4 | 1012.2402 | 1.1286 | -0.31029 | 0.47055
2015-01-11 09:00 |  | 6.4 | 1013 | -0.1026 | -3.2063 | 0.034313
2015-01-11 10:00 |  | 7.5 | 1013.2532 | -0.10261 | -0.20686 | 0.058267
2015-01-11 11:00 |  | 8.6 | 1014.013 | -1.1287 | -2.6892 | -1.3491
2015-01-11 12:00 |  | 8.9 | 1013.7598 | -2.0522 | -3.5167 | -3.025
2015-01-11 13:00 |  | 6.8 | 1013 | 0.20522 | -5.3785 | -2.3681
2015-01-11 14:00 |  | 6.6 | 1013 | -3.7966 | -1.6549 | -1.4701
2015-01-11 15:00 |  | 6.6 | 1013 | -3.3862 | -1.8618 | -1.4014
2015-01-11 16:00 |  | 6.9 | 1013 | -1.334 | -1.9652 | -1.8912
2015-01-11 17:00 |  | 7.4 | 1013 | -1.9497 | -2.8962 | -1.7318
2015-01-11 18:00 |  | 6.6 | 1013 | -1.9497 | -2.6893 | -1.8087
2015-01-11 19:00 |  | 7.2 | 1013 | -4.3099 | -2.379 | -2.2256
2015-01-11 20:00 |  | 7.5 | 1012.4935 | -1.1288 | -5.3787 | -3.2101
2015-01-11 21:00 |  | 7.6 | 1011.987 | -3.5916 | -4.3444 | -3.346
2015-01-11 22:00 |  | 7.5 | 1010.974 | -1.8471 | -3.6203 | -2.7784
2015-01-11 23:00 |  | 7.8 | 1010.7207 | -4.8231 | -6.3098 | -3.2712
2015-01-12 |  | 8.1 | 1009.2012 | -6.6704 | -6.2064 | -3.9279
2015-01-12 01:00 |  | 8 | 1008.1883 | -2.6682 | -7.0339 | -4.1941
2015-01-12 02:00 |  | 8.1 | 1007.4285 | -4.4128 | -3.9308 | -3.2102
2015-01-12 03:00 |  | 8 | 1006.1622 | -2.3604 | -3.6205 | -3.6896
2015-01-12 04:00 |  | 8.4 | 1005.909 | -4.105 | -3.8274 | -3.2686
2015-01-12 05:00 |  | 8.5 | 1004.896 | -2.463 | -2.9998 | -2.9788
2015-01-12 06:00 |  | 8.4 | 1004.1363 | -1.4368 | -2.6895 | -1.6079
2015-01-12 07:00 |  | 8.6 | 1003.6297 | -0.82103 | -3.4137 | -2.4007
2015-01-12 08:00 |  | 9.2 | 1002.87 | 2.4631 | -3.3102 | -2.6016
2015-01-12 09:00 |  | 9.7 | 1002.87 | -4.9263 | -1.2414 | -2.4467
2015-01-12 10:00 |  | 9 | 1002.3635 | 0.3079 | -0.10345 | -1.6407
2015-01-12 11:00 |  | 9.2 | 1002.3635 | -2.7711 | -0.41379 | -1.5478
2015-01-12 12:00 |  | 9.5 | 1001.6037 | -6.2607 | -4.5517 | -2.5714
2015-01-12 13:00 |  | 10.1 | 1000.844 | -3.7975 | -3.931 | -3.0962
2015-01-12 14:00 |  | 10.5 | 1000.844 | -3.5923 | -3 | -2.1975
2015-01-12 15:00 |  | 10.4 | 1000.844 | -2.7712 | -3.9311 | -2.8115
2015-01-12 16:00 |  | 10.5 | 999.831 | -3.7976 | -4.6553 | -3.2064
2015-01-12 17:00 |  | 9.7 | 999.831 | -1.0264 | -4.1381 | -2.0854
2015-01-12 18:00 |  | 9.4 | 999.831 | -1.2317 | -5.7933 | -2.1353
2015-01-12 19:00 |  | 9.6 | 999.831 | -6.4664 | -3.8278 | -3.3783
2015-01-12 20:00 |  | 9.7 | 998.818 | -5.0295 | -5.3796 | -3.3605
2015-01-12 21:00 |  | 9.9 | 998.3115 | -2.7714 | -6.6211 | -3.4794
2015-01-12 22:00 |  | 9.7 | 997.5517 | -2.2582 | -3.6209 | -4.1784
2015-01-12 23:00 |  | 9.8 | 996.792 | -3.3873 | -3.9313 | -4.2502
2015-01-13 |  | 9.9 | 996.792 | -5.0297 | -7.035 | -4.0021
2015-01-13 01:00 |  | 9.6 | 995.779 | -1.8477 | -5.2763 | -3.0928
2015-01-13 02:00 |  | 9.6 | 995.779 | -2.7715 | -5.3798 | -3.5137
2015-01-13 03:00 |  | 8.6 | 995.779 | -3.2848 | -4.8625 | -4.0994
2015-01-13 04:00 |  | 7.9 | 995.0193 | -7.6988 | -7.4491 | -4.3138
2015-01-13 05:00 |  | 7.8 | 995.2725 | -2.5663 | -7.1387 | -5.0431
2015-01-13 06:00 |  | 7.6 | 994.5127 | -1.2318 | -2.4831 | -3.05
2015-01-13 07:00 |  | 7.2 | 994.766 | -2.2584 | -3.5177 | -3.1279
2015-01-13 08:00 |  | 6 | 994.766 | -3.285 | -3.6212 | -4.1284
2015-01-13 09:00 |  | 9.3 | 995.0193 | -2.2584 | -5.4835 | -1.8417
2015-01-13 10:00 |  | 11.2 | 995.779 | -0.10266 | -2.3797 | -2.1136
2015-01-13 11:00 |  | 8.8 | 995.0193 | -3.2851 | -5.3801 | -3.5301
2015-01-13 12:00 |  | 8.2 | 994.2595 | -2.9771 | -6.6217 | -4.5282
2015-01-13 13:00 |  | 8.1 | 994.2595 | -3.6958 |  | -1.9444
2015-01-13 14:00 |  | 7.4 | 994.766 | -2.3612 | -1.4485 | -2.2088
2015-01-13 15:00 |  | 7 | 994.766 | -0.92397 | -6.5184 | -2.5614
2015-01-13 16:00 |  | 5.9 | 995.779 | -0.10266 | -2.1728 | -1.4061
2015-01-13 17:00 |  | 5.4 | 995.779 | -4.0039 | -3.104 | -2.4864
2015-01-13 18:00 |  | 5.6 | 995.5258 | 0.10267 | -1.9659 | -1.1561
2015-01-13 19:00 |  | 4.8 | 995.779 | -2.3613 | -1.6555 | -1.5675
2015-01-13 20:00 |  | 4.3 | 995.779 | -4.5174 | -3.1041 | -2.7367
2015-01-13 21:00 |  | 3.8 | 995.779 | -2.5667 | -0.51736 | -3.3579
2015-01-13 22:00 |  | 3.7 | 995.779 | -1.5401 | -2.1729 | -2.6878
2015-01-13 23:00 |  | 3.5 | 995.779 | -1.7454 | -3.4146 | -3.3619
2015-01-14 |  | 2.2 | 995.779 | 0.30802 | -3.2077 | -2.0531
2015-01-14 01:00 |  | 2.2 | 995.0193 | -2.9775 | -1.2417 | -2.3495
2015-01-14 02:00 |  | 2.7 | 994.766 | -2.7722 | -5.1737 | -1.883
2015-01-14 03:00 |  | 2.5 | 994.2595 | -3.491 | -2.4834 | -2.1841
2015-01-14 04:00 |  | 3.6 | 993.753 | -1.2321 | -2.7939 | -2.947
2015-01-14 05:00 |  | 3.3 | 993.2465 | -1.4375 | -2.6904 | -1.5131
2015-01-14 06:00 |  | 3.3 | 993.4997 | -0.30804 | -2.8974 | -1.8423
2015-01-14 07:00 |  | 2.6 | 993.753 | -2.9777 | -0.82782 | -0.59322
2015-01-14 08:00 |  | 2.5 | 994.2595 | -0.51341 | 0.20696 | -0.59477
2015-01-14 09:00 |  | 4.9 | 995.0193 | 2.5671 | 2.8974 | 0.93582
2015-01-14 10:00 |  | 5.6 | 996.2855 | 2.8751 | 1.5522 | 0.987
2015-01-14 11:00 |  | 7.2 | 996.792 | -2.4644 | -1.9661 | -0.72875
2015-01-14 12:00 |  | 7.7 | 997.805 | 1.2322 | -0.20696 | -1.5093
2015-01-14 13:00 |  | 7.3 | 997.805 | -3.286 | -1.5522 | -2.4154
2015-01-14 14:00 |  | 5.9 | 997.2985 | -4.8263 | -2.1731 | -2.7827
2015-01-14 15:00 |  | 5.7 | 997.2985 | -0.71882 | -3.001 | -2.6755
2015-01-14 16:00 |  | 6.1 | 996.5388 | -3.0807 | -5.1742 | -2.8445
2015-01-14 17:00 |  | 6.5 | 995.2725 | -1.1296 | -3.9324 | -3.4144
2015-01-14 18:00 |  | 7.5 | 994.0063 | -3.6969 | -3.0011 | -3.1636
2015-01-14 19:00 |  | 8 | 992.4868 | -3.5943 | -4.1395 | -3.8876
2015-01-14 20:00 |  | 7.3 | 990.714 | -5.8536 | -7.0371 | -4.8888
2015-01-14 21:00 |  | 7.6 | 988.9412 | -6.1617 | -6.2093 | -4.5371
2015-01-14 22:00 |  | 7.4 | 987.1685 | -0.1027 | -4.5535 | -4.6763
2015-01-14 23:00 |  | 7.5 | 985.3958 | -7.0861 | -4.5535 | -4.476
2015-01-15 |  | 8.1 | 983.8763 | -7.0862 | -6.5199 | -4.779
2015-01-15 01:00 |  | 8.5 | 981.8502 | -4.9296 | -5.7955 | -5.0349
2015-01-15 02:00 |  | 8.9 | 980.8373 | -2.5675 | -2.4838 | -3.4485
2015-01-15 03:00 |  | 8.7 | 980.3307 | -1.6432 | -2.3803 | -2.7588
2015-01-15 04:00 |  | 7.3 | 980.3307 | -2.3622 | -1.0349 | -2.6597
2015-01-15 05:00 |  | 6.6 | 980.584 | 1.6433 | -0.20699 | -2.1075
2015-01-15 06:00 |  | 6.3 | 980.584 | -1.2325 | -2.8978 | -2.8082
2015-01-15 07:00 |  | 6.2 | 981.0905 | -2.5677 | -0.93145 | -1.3534
2015-01-15 08:00 |  | 6.2 | 981.597 | 0.71895 | -1.1385 | -2.2053
2015-01-15 09:00 |  | 7.2 | 981.597 | -1.5406 | -2.3804 | -1.2486
2015-01-15 10:00 |  | 8.8 | 981.8502 | -1.4379 | -0.20699 | -1.3866
2015-01-15 11:00 |  | 8.1 | 982.3568 | -1.6434 | -1.5525 | -2.3001
2015-01-15 12:00 |  | 7.7 | 981.8502 | -0.30813 | -2.5875 | -2.7141
2015-01-15 13:00 |  | 7.2 | 981.597 | -5.1356 | -2.1735 | -3.0945
2015-01-15 14:00 |  | 7.4 | 982.1035 | -1.438 | -0.7245 | -1.9781
2015-01-15 15:00 |  | 6.4 | 983.1165 | -1.9516 | 0.5175 | -1.5717
2015-01-15 16:00 |  | 5.8 | 983.623 | -1.7462 | -1.5525 | -1.5353
2015-01-15 17:00 |  | 5.6 | 984.1295 | 0.41087 | -2.1735 | -0.94657
2015-01-15 18:00 |  | 6.6 | 984.636 | -0.51359 | -0.51751 | -1.0656
2015-01-15 19:00 |  | 5.4 | 985.3958 | 0.71903 | 0.62102 | -1.0305
2015-01-15 20:00 |  | 4.9 | 985.649 | 0.30816 | -0.62102 | -0.38194
2015-01-15 21:00 |  | 5 | 986.662 | 1.0272 | -1.3456 | 0.23172
2015-01-15 22:00 |  | 5.3 | 986.9153 | -0.61633 | -0.41402 | -0.025966
2015-01-15 23:00 |  | 5.2 | 987.675 | 0.92451 | 0.62104 | -0.35567
2015-01-16 |  | 4.9 | 988.688 | -1.13 | -1.3456 | -1.083
2015-01-16 01:00 |  | 4.5 | 988.688 | 0.71908 | -0.93157 | 0.19195
2015-01-16 02:00 |  | 4.1 | 989.4478 | -2.3627 | -0.10351 | -0.36587
2015-01-16 03:00 |  | 4.5 | 989.701 | -0.20546 | -1.2421 | -0.94893
2015-01-16 04:00 |  | 4 | 989.701 | -2.5682 | -1.5526 | -1.0947
2015-01-16 05:00 |  | 4.6 | 990.714 | 0.30819 | -0.20702 | -0.53815
2015-01-16 06:00 |  | 3.8 | 990.714 | 0.30819 | -0.62107 | -0.52193
2015-01-16 07:00 |  | 3.8 | 991.2205 | -2.1574 | 1.3457 | 0.29856
2015-01-16 08:00 |  | 3.1 | 992.2335 | 1.4383 | -1.6562 | 0.32518
2015-01-16 09:00 |  | 2.8 | 992.74 | -2.5684 | 0.41405 | -0.062775
2015-01-16 10:00 |  | 2.9 | 993.2465 | -2.8766 | -0.41405 | -0.072641
2015-01-16 11:00 |  | 3.7 | 993.753 | -1.952 | -1.0351 | -0.58858
2015-01-16 12:00 |  | 4.2 | 993.753 | -0.92464 | -3.3125 | -1.195
2015-01-16 13:00 |  | 4.7 | 994.0063 | -1.0274 | -1.5527 | -1.9795
2015-01-16 14:00 |  | 5.3 | 994.5127 | 0.20548 | -0.41407 | -1.8047
2015-01-16 15:00 |  | 4.6 | 995.5258 | -1.0274 | 0.41407 | -0.66495
2015-01-16 16:00 |  | 3.5 | 996.2855 | -2.0548 | 0.62111 | -0.13579
2015-01-16 17:00 |  | 3.5 | 997.5517 | -3.2878 | 0.72463 | -0.48691
2015-01-16 18:00 |  | 3.2 | 998.3115 | 0.20549 | -1.8633 | -1.118
2015-01-16 19:00 |  | 1.9 | 999.5778 | -0.9247 | -0.41408 | -0.97008
2015-01-16 20:00 |  | 0.9 | 1000.3375 | 0 | -2.588 | -1.6341
2015-01-16 21:00 |  | -0.4 | 1000.844 | -2.2604 | -1.4493 | -1.3158
2015-01-16 22:00 |  | -0.8 | 1001.857 | -1.233 | -1.3458 | -1.7505
2015-01-16 23:00 |  | -1.4 | 1001.857 | -4.2127 | -1.4493 | -1.5432
2015-01-17 |  | -1.9 | 1002.87 | -2.1578 | -2.381 | -2.3226
2015-01-17 01:00 |  | -2.4 | 1002.87 | -1.0275 | -2.2775 | -2.6057
2015-01-17 02:00 |  | -1.9 | 1002.87 | -3.2881 | -4.0375 | -2.882
2015-01-17 03:00 |  | -2.2 | 1002.1102 | -4.4184 | -4.0375 | -2.8448
2015-01-17 04:00 |  | -1.9 | 1001.857 | -2.7744 | -3.8305 | -2.9135
2015-01-17 05:00 |  | -3.2 | 1001.857 | -3.1854 | -5.0728 | -2.1708
2015-01-17 06:00 |  | -1.7 | 1001.857 | -2.8772 | -1.6564 | -2.2171
2015-01-17 07:00 |  | -1.8 | 1001.6037 | -3.2882 | -1.4494 | -1.9283
2015-01-17 08:00 |  | 0.5 | 1000.844 | -2.4662 | -1.4494 | -1.5164
2015-01-17 09:00 |  | 2.6 | 1000.844 | -2.158 | -1.4494 | -1.3636
2015-01-17 10:00 |  | 3.6 | 1000.844 | -1.0276 | -1.6565 | -1.0298
2015-01-17 11:00 |  | 5.7 | 1000.0842 | -1.9525 | -1.0353 | -1.6834
2015-01-17 12:00 |  | 7 | 999.831 | -1.5414 | -1.6565 | -2.015
2015-01-17 13:00 |  | 6.6 | 999.0712 | -2.4663 | -0.41413 | -2.3012
2015-01-17 14:00 |  | 5.3 | 999.0712 | -3.8023 | -2.4848 | -2.839
2015-01-17 15:00 |  | 4.3 | 999.831 | -0.6166 | -1.9671 | -2.1064
2015-01-17 16:00 |  | 3.3 | 999.831 | -1.4387 | -2.899 | -2.5201
2015-01-17 17:00 |  | 3 | 999.831 | -3.1858 | -3.4167 | -2.3987
2015-01-17 18:00 |  | 3.2 | 999.831 | -2.4665 | -2.899 | -2.1713
2015-01-17 19:00 |  | 2.9 | 999.831 | -5.4468 | -1.6566 | -3.1641
2015-01-17 20:00 |  | 2.1 | 999.831 | -5.5497 | -3.4167 | -2.951
2015-01-17 21:00 |  | 2.8 | 999.831 | -1.7471 | -3.3132 | -2.8928
2015-01-17 22:00 |  | 1.8 | 999.831 | -3.2888 | -3.5203 | -2.861
2015-01-17 23:00 |  | 1.6 | 999.831 | -5.7554 | -3.2097 | -3.4152
2015-01-18 |  | 1.5 | 999.831 | -7.5027 | -3.4168 | -3.3438
2015-01-18 01:00 |  | 1.7 | 998.818 | -5.8583 | -2.3814 | -2.9413
2015-01-18 02:00 |  | 1.8 | 998.818 | -5.55 | -3.2098 | -3.1417
2015-01-18 03:00 |  | 1.6 | 998.818 | -5.6529 | -2.8992 | -3.1383
2015-01-18 04:00 |  | 1.7 | 998.5648 | -5.2418 | -2.7957 | -2.6176
2015-01-18 05:00 |  | 1.8 | 998.0583 | -7.4003 | -2.278 | -2.422
2015-01-18 06:00 |  | 1.8 | 998.818 | -7.6059 | -3.5205 | -3.0158
2015-01-18 07:00 |  | 1.3 | 998.818 | -6.167 | -1.2425 | -2.7077
2015-01-18 08:00 |  | 2.2 | 998.818 | -2.5696 | -2.7957 | -2.5335
2015-01-18 09:00 |  | 2 | 999.0712 | -5.1393 | -2.4851 | -2.9681
2015-01-18 10:00 |  | 2.9 | 999.831 | -3.8031 | -2.4851 | -3.6239
2015-01-18 11:00 |  | 2.7 | 999.831 | -6.8868 | -4.0384 | -4.1768
2015-01-18 12:00 |  | 4.3 | 999.831 | -4.0088 | -4.4526 | -4.094
2015-01-18 13:00 |  | 3.3 | 999.831 | -5.1395 | -4.3491 | -4.4304
2015-01-18 14:00 |  | 4 | 999.831 | -6.2703 | -4.0385 | -3.5076
2015-01-18 15:00 |  | 2.6 | 999.831 | -5.0368 | -3.8314 | -3.0775
2015-01-18 16:00 |  | 1.2 | 1000.844 | -5.0369 | -3.5207 | -2.9963
2015-01-18 17:00 |  | 0.3 | 1000.844 | -4.523 | -5.1776 | -3.5145
2015-01-18 18:00 |  | -0.2 | 1001.6037 | -4.9342 | -4.4528 | -3.5834
2015-01-18 19:00 |  | -0.6 | 1001.857 | -2.4671 | -4.6599 | -4.2134
2015-01-18 20:00 |  | -1.4 | 1001.857 | -4.1119 | -3.728 | -4.8484
2015-01-18 21:00 |  | -1.6 | 1001.857 | -8.6351 | -5.7991 | -4.734
2015-01-18 22:00 |  | -1.5 | 1001.857 | -5.9624 | -5.4885 | -5.4348
2015-01-18 23:00 |  | -1.7 | 1001.857 | -5.7568 | -6.5241 | -5.3991
2015-01-19 |  | -1.6 | 1001.857 | -5.3457 | -4.7636 | -5.4257
2015-01-19 01:00 |  | -1.3 | 1002.1102 | -7.7102 | -5.7992 | -5.4306
2015-01-19 02:00 |  | -0.2 | 1002.1102 | -4.5234 | -8.1811 | -6.6306
2015-01-19 03:00 |  | -0.3 | 1001.857 | -6.2711 | -4.8673 | -6.9385
2015-01-19 04:00 |  | -1.3 | 1001.857 | -6.9908 | -7.4563 | -6.5161
2015-01-19 05:00 |  | -0.4 | 1001.0973 | -6.4769 | -5.0745 | -5.2296
2015-01-19 06:00 |  | 0.5 | 1001.857 | -7.2994 | -4.1425 | -5.1961
2015-01-19 07:00 |  | 0.8 | 1001.857 | -5.2433 | -2.7962 | -4.9604
2015-01-19 08:00 |  | 0.6 | 1001.857 | -6.6827 | -5.3853 | -4.7386
2015-01-19 09:00 |  | 1.3 | 1001.857 | -4.8321 | -5.696 | -5.2553
2015-01-19 10:00 |  | 6 | 1001.0973 | -5.7575 | -3.5212 | -5.1351
2015-01-19 11:00 |  | 3 | 1000.844 | -6.066 | -2.382 | -5.5364
2015-01-19 12:00 |  | 4.6 | 1000.3375 |  | -3.5212 | -5.4876
2015-01-19 13:00 |  | 3.2 | 999.831 |  | -4.5569 | -5.599
2015-01-19 14:00 |  | 3.9 | 999.831 |  | -4.9712 | -4.1544
2015-01-19 15:00 |  | 3.1 | 999.831 |  | -4.4534 | -4.3896
2015-01-19 16:00 |  | 2.8 | 999.831 |  | -5.3855 | -3.5567
2015-01-19 17:00 |  | 1.6 | 999.831 | -2.6733 | -4.1428 | -3.4054
2015-01-19 18:00 |  | 0.9 | 999.831 | -3.2903 | -4.3499 | -3.4202
2015-01-19 19:00 |  | 0.8 | 999.831 | -3.5988 | -4.1428 | -4.4866
2015-01-19 20:00 |  | 0.9 | 999.831 | -3.0847 | -5.3857 | -4.3065
2015-01-19 21:00 |  | -0.1 | 999.831 | -6.0666 | -4.7643 | -5.514
2015-01-19 22:00 |  | -1.7 | 999.831 | -6.2724 | -4.5572 | -4.6769
2015-01-19 23:00 |  | -2.3 | 999.3245 | -5.5526 | -5.9037 | -5.679
2015-01-20 |  | -2.2 | 998.818 | -6.4781 | -2.6929 | -6.1585
2015-01-20 01:00 |  | -3.3 | 998.818 | -6.1697 | -7.9752 | -5.9234
2015-01-20 02:00 |  | -3.1 | 998.0583 | -7.6094 | -5.1788 | -5.9551
2015-01-20 03:00 |  | -3.2 | 997.805 | -6.5812 | -5.6967 | -6.8935
2015-01-20 04:00 |  | -3.9 | 997.5517 | -4.8331 | -6.2146 | -5.3173
2015-01-20 05:00 |  | -3 | 996.792 | -3.702 | -4.1431 | -5.5666
2015-01-20 06:00 |  | -2.7 | 996.792 | -5.9644 | -4.8682 | -5.9044
2015-01-20 07:00 |  | -2.4 | 996.792 | -6.5815 | -4.7646 | -5.7296
2015-01-20 08:00 |  | -1.7 | 996.792 | -6.5815 | -4.0396 | -5.6069
2015-01-20 09:00 |  | 4.3 | 996.792 | -5.8617 | -5.6969 | -6.6311
2015-01-20 10:00 |  | 7.4 | 996.792 | -8.2271 | -7.1471 | -6.5202
2015-01-20 11:00 |  | 4.6 | 996.792 | -8.5357 | -7.0435 | -7.8072
2015-01-20 12:00 |  | 9.4 | 996.0322 | -9.7699 | -6.5257 | -8.0102
2015-01-20 13:00 |  | 5.9 | 995.779 | -7.816 | -6.7329 | -7.4552
2015-01-20 14:00 |  | 4.8 | 994.766 | -6.9933 | -4.0398 | -6.6571
2015-01-20 15:00 |  | 2.9 | 995.2725 | -6.8905 | -7.5617 | -5.4868
2015-01-20 16:00 |  | 2.1 | 994.766 | -5.6565 | -4.0398 | -4.7384
2015-01-20 17:00 |  | 2.2 | 994.766 | -4.4224 | -4.5578 | -5.4678
2015-01-20 18:00 |  | 2.8 | 994.766 | -6.2737 | -4.5578 | -4.8905
2015-01-20 19:00 |  | 3.4 | 994.766 | -6.2737 | -5.2829 | -5.2034
2015-01-20 20:00 |  | 3.4 | 994.5127 | -4.2168 | -4.765 | -5.3874
2015-01-20 21:00 |  | 2.9 | 993.753 | -2.8798 | -5.801 | -5.0148
2015-01-20 22:00 |  | 2.2 | 993.753 | -4.7312 | -5.2831 | -4.2715
2015-01-20 23:00 |  | 1.5 | 993.753 | -5.8626 | -4.7651 | -4.0702
2015-01-21 |  | 1.5 | 993.2465 | -5.4512 | -2.9005 | -4.2477
2015-01-21 01:00 |  | 1.5 | 992.74 | -1.6457 | -5.4903 | -4.2523
2015-01-21 02:00 |  | 1.4 | 992.2335 | -5.9656 | -5.1796 | -4.1493
2015-01-21 03:00 |  | 1.7 | 991.727 | -4.7314 | -1.9683 | -3.6413
2015-01-21 04:00 |  | 1.8 | 991.727 | -3.3943 | -3.0042 | -2.9246
2015-01-21 05:00 |  | 1.8 | 991.727 | -3.2915 | -4.2474 | -3.6746
2015-01-21 06:00 |  | 1.8 | 991.727 | -2.1601 | -3.2114 | -3.8226
2015-01-21 07:00 |  | 1.6 | 992.74 | -3.1887 | -2.9007 | -3.5286
2015-01-21 08:00 |  | 1.8 | 993.2465 | -5.4517 | -3.2115 | -3.3643
2015-01-21 09:00 |  | 2.4 | 993.753 | -3.3945 | -3.9367 | -4.339
2015-01-21 10:00 |  | 2.9 | 994.0063 | -4.6289 | -4.4547 | -4.9254
2015-01-21 11:00 |  | 2.8 | 994.766 | -4.4232 | -6.1123 | -5.6866
2015-01-21 12:00 |  | 3.9 | 994.766 | -4.8347 | -4.8692 | -5.3477
2015-01-21 13:00 |  | 3.9 | 994.766 | -6.4807 | -3.9368 | -5.8858
2015-01-21 14:00 |  | 3.9 | 994.766 | -5.5549 | -3.0044 | -5.0654
2015-01-21 15:00 |  | 3.5 | 995.779 |  | -4.0404 | -4.843
2015-01-21 16:00 |  | 3.3 | 996.2855 | -5.555 | -3.5225 | -5.2777
2015-01-21 17:00 |  | 2.9 | 997.0453 | -4.2177 | -3.9369 | -4.9576
2015-01-21 18:00 |  | 2.6 | 997.805 | -5.2465 | -3.9369 | -5.2056
2015-01-21 19:00 |  | 2.5 | 998.818 | -4.7322 | -5.1802 | -5.5693
2015-01-21 20:00 |  | 2.4 | 999.3245 | -4.5265 | -4.0406 | -6.2501
2015-01-21 21:00 |  | 2.2 | 1000.0842 | -5.8639 | -5.2839 | -5.7211
2015-01-21 22:00 |  | 2 | 1000.844 | -5.1439 | -6.6308 | -6.6878
2015-01-21 23:00 |  | 0.6 | 1000.844 | -6.6871 | -5.5948 | -6.8817
2015-01-22 |  | -0.5 | 1001.857 | -5.144 | -5.284 | -7.3195
2015-01-22 01:00 |  | -0.9 | 1001.857 | -7.2016 | -5.4912 | -7.1641
2015-01-22 02:00 |  | -1.3 | 1001.857 | -7.3046 | -5.3877 | -7.2973
2015-01-22 03:00 |  | 0.2 | 1002.87 | -6.6874 | -5.4913 | -6.9809
2015-01-22 04:00 |  | 0.4 | 1002.87 | -6.6874 | -6.5274 | -7.4067
2015-01-22 05:00 |  | 0.3 | 1003.6297 | -8.3337 | -6.3203 | -7.5103
2015-01-22 06:00 |  | 1.4 | 1004.1363 | -6.1731 | -5.3878 | -7.8225
2015-01-22 07:00 |  | 1.4 | 1004.896 | -7.5107 | -8.1854 | -9.1246
2015-01-22 08:00 |  | 0.9 | 1005.4025 | -6.2762 | -9.8432 | -8.8386
2015-01-22 09:00 |  | 1.7 | 1006.1622 | -7.6138 | -11.0867 | -9.8197
2015-01-22 10:00 |  | 3.1 | 1006.922 | -8.9514 | -7.8747 | -10.1026
2015-01-22 11:00 |  | 4.8 | 1006.922 | -11.5238 | -10.0507 | -11.8295
2015-01-22 12:00 |  | 6.8 | 1006.922 | -11.5239 | -9.2218 | -11.7271
2015-01-22 13:00 |  | 5.7 | 1007.1753 | -11.4212 | -8.0821 | -10.5308
2015-01-22 14:00 |  | 4.1 | 1007.935 | -8.9518 | -8.9111 | -10.0733
2015-01-22 15:00 |  | 3.1 | 1008.1883 | -9.5693 | -9.3256 | -9.6507
2015-01-22 16:00 |  | 1.5 | 1009.2012 | -10.4954 | -9.0148 | -9.5454
2015-01-22 17:00 |  | 0.4 | 1009.961 | -9.7753 | -10.6728 | -9.7513
2015-01-22 18:00 |  | -0.9 | 1010.7207 | -11.7305 | -9.3258 | -10.0447
2015-01-22 19:00 |  | -1.6 | 1010.974 | -11.2161 | -10.4657 | -10.1698
2015-01-22 20:00 |  | -1.9 | 1011.7337 | -13.2742 | -10.0513 | -9.8201
2015-01-22 21:00 |  | -2.3 | 1011.987 | -14.6121 | -11.8129 | -10.0044
2015-01-22 22:00 |  | -3.2 | 1011.987 | -14.0977 | -9.3261 | -10.3306
2015-01-22 23:00 |  | -3.4 | 1011.987 | -13.6862 | -7.7718 | -9.7468
2015-01-23 |  | -3.5 | 1011.987 | -12.1428 | -8.4972 | -9.5029
2015-01-23 01:00 |  | -4 | 1011.987 | -12.7604 | -8.7045 | -9.6364
2015-01-23 02:00 |  | -4 | 1011.987 | -10.1878 | -8.0828 | -9.5446
2015-01-23 03:00 |  | -4.3 | 1011.2273 | -10.8054 | -9.8445 | -9.7166
2015-01-23 04:00 |  | -4 | 1011.2273 | -9.6735 | -10.3627 | -9.0654
2015-01-23 05:00 |  | -3.8 | 1011.987 | -10.0852 | -9.9483 | -9.317
2015-01-23 06:00 |  | -4.6 | 1011.2273 | -11.1145 | -9.3266 | -10.3653
2015-01-23 07:00 |  | -5.1 | 1010.974 | -9.9825 | -10.2593 | -10.6014
2015-01-23 08:00 |  | -2.8 | 1010.974 | -11.5263 | -9.6376 | -9.9391
2015-01-23 09:00 |  | 0.7 | 1010.974 | -9.5711 | -7.8759 | -9.6698
2015-01-23 10:00 |  | 3.3 | 1010.7207 | -12.7616 | -10.5704 | -10.7989
2015-01-23 11:00 |  | 4.7 | 1008.1883 | -13.4821 | -8.2906 | -11.5115
2015-01-23 12:00 |  | 5.2 | 1007.935 | -10.6006 | -9.6378 | -11.1638
2015-01-23 13:00 |  | 5.8 | 1008.948 | -9.9832 | -7.358 | -10.8018
2015-01-23 14:00 |  | 4.2 | 1008.948 | -8.9541 | -7.5653 | -10.1103
2015-01-23 15:00 |  | 3.5 | 1008.948 | -9.3658 | -7.3581 | -10.0525
2015-01-23 16:00 |  | 2.7 | 1009.7078 | -9.5718 | -9.3272 | -9.8091
2015-01-23 17:00 |  | 3.7 | 1009.4545 | -12.145 | -9.6382 | -10.607
2015-01-23 18:00 |  | 4.3 | 1008.948 | -10.7041 | -7.8764 | -10.4602
2015-01-23 19:00 |  | 5.3 | 1008.948 | -11.9394 | -9.9492 | -10.0357
2015-01-23 20:00 |  | 5.7 | 1008.1883 | -12.9688 | -8.7056 | -9.5284
2015-01-23 21:00 |  | 6.2 | 1007.935 | -9.8811 | -9.5348 | -9.3629
2015-01-23 22:00 |  | 6.3 | 1006.922 | -10.3958 | -9.1203 | -8.7288
2015-01-23 23:00 |  | 6.8 | 1006.1622 | -6.1758 | -7.5657 | -9.0014
2015-01-24 |  | 6.9 | 1005.1493 | -8.955 | -8.8095 | -6.6235
2015-01-24 01:00 |  | 7.3 | 1004.896 | -7.1023 | -7.0476 | -4.6566
2015-01-24 02:00 |  | 5.2 | 1005.909 | -4.5291 | -3.9384 | -4.7774
2015-01-24 03:00 |  | 4.3 | 1007.1753 | -0.72054 | -1.7619 | -4.2653
2015-01-24 04:00 |  | 3.3 | 1007.935 | -4.5292 | -2.7984 | -4.1873
2015-01-24 05:00 |  | 2.6 | 1008.6947 | 0.10294 | -3.3166 | -3.0266
2015-01-24 06:00 |  | 2.8 | 1009.961 | -1.8529 | -1.451 | -2.1293
2015-01-24 07:00 |  | 2 | 1010.7207 | -3.397 | -3.1094 | -2.3445
2015-01-24 08:00 |  | 3.1 | 1011.4805 | -0.61764 | -4.2495 | -1.5135
2015-01-24 09:00 |  | 5 | 1011.987 | -2.8823 | -2.7985 | -1.7804
2015-01-24 10:00 |  | 4.9 | 1013 | -1.1324 | -0.41459 | -1.5826
2015-01-24 11:00 |  | 5.9 | 1013 | -1.9559 | -1.2438 | -2.0444
2015-01-24 12:00 |  | 6.7 | 1014.013 | -1.75 | -0.6219 | -2.0458
2015-01-24 13:00 |  | 7.4 | 1014.2663 | -1.7501 | -1.1402 | -1.5946
2015-01-24 14:00 |  | 6.5 | 1015.2793 | -2.7795 | -1.0365 | -1.7847
2015-01-24 15:00 |  | 5 | 1016.2922 | -2.5737 | -1.9694 | -1.5627
2015-01-24 16:00 |  | 4 | 1017.052 | -0.41179 | -0.62191 | -1.746
2015-01-24 17:00 |  | 2.8 | 1018.065 | -3.2944 | -2.9023 | -1.9303
2015-01-24 18:00 |  | 2.1 | 1018.8247 | -0.30885 | -1.8658 | -2.148
2015-01-24 19:00 |  | 0.7 | 1019.078 | -2.3679 | -2.4877 | -2.4279
2015-01-24 20:00 |  | 0.4 | 1019.078 | -3.0886 | -2.1768 | -2.7307
2015-01-24 21:00 |  | 0.3 | 1019.078 | -1.5443 | -3.2133 | -3.2521
2015-01-24 22:00 |  | 0 | 1019.078 | -2.9857 | -6.5304 | -3.6955
2015-01-24 23:00 |  | -0.2 | 1019.078 | -3.7064 | -4.0426 | -3.3853
2015-01-25 |  | -0.4 | 1019.078 | -4.736 | -4.0427 | -3.2525
2015-01-25 01:00 |  | -0.7 | 1019.078 | -3.6035 | -3.628 | -3.044
2015-01-25 02:00 |  | -1.7 | 1019.078 | -4.5302 | -2.3842 | -3.4206
2015-01-25 03:00 |  | -1.8 | 1019.078 | -3.1918 | -3.4208 | -3.6962
2015-01-25 04:00 |  | -1.4 | 1019.078 | -0.92665 | -3.5245 | -2.872
2015-01-25 05:00 |  | -2.1 | 1019.078 | -3.9126 | -3.4208 | -2.5381
2015-01-25 06:00 |  | -2.2 | 1019.078 | -1.5444 | -2.2806 | -2.7497
2015-01-25 07:00 |  | -0.2 | 1018.5715 | -2.986 | -3.4209 | -3.8041
2015-01-25 08:00 |  | 1.3 | 1018.065 | -2.883 | -4.5612 | -2.8648
2015-01-25 09:00 |  | 2.8 | 1017.052 | -1.5445 | -4.6649 | -2.5042
2015-01-25 10:00 |  | 4.7 | 1017.5585 | -4.3246 | -2.0733 | -2.949
2015-01-25 11:00 |  | 6 | 1017.052 | -5.5603 | -2.6953 | -3.2822
2015-01-25 12:00 |  | 7.5 | 1016.5455 | -4.7366 | -2.9027 | -3.8954
2015-01-25 13:00 |  | 7.3 | 1016.039 | -2.2654 | -0.933 | -3.1216
2015-01-25 14:00 |  | 7.3 | 1016.039 | -3.604 | -1.6587 | -3.3055
2015-01-25 15:00 |  | 6.9 | 1016.039 | -4.8397 | -1.4514 | -2.8578
2015-01-25 16:00 |  | 6.8 | 1016.039 | -2.2654 | -0.72568 | -3.2694
2015-01-25 17:00 |  | 6.7 | 1016.039 | -2.2655 | -3.7321 | -2.9244
2015-01-25 18:00 |  | 6.5 | 1016.039 | -2.9863 | -1.8661 | -3.3544
2015-01-25 19:00 |  | 6.6 | 1016.039 | -5.7667 | -3.8358 | -3.4862
2015-01-25 20:00 |  | 6.4 | 1015.026 | -3.8102 | -1.8661 | -3.6867
2015-01-25 21:00 |  | 6.4 | 1015.026 | -5.3549 | -3.0065 | -3.0752
2015-01-25 22:00 |  | 6.8 | 1014.7727 | -4.0162 | -3.6286 | -3.6553
2015-01-25 23:00 |  | 7 | 1014.5195 | -2.4716 | -3.9396 | -3.3622
2015-01-26 |  | 7.1 | 1014.013 | -4.3253 | -4.0433 | -3.7153
2015-01-26 01:00 |  | 7.4 | 1013.7598 | -2.9865 | -3.1103 | -4.0815
2015-01-26 02:00 |  | 7.8 | 1013 | -4.0164 | -4.0434 | -4.0631
2015-01-26 03:00 |  | 7.8 | 1012.7468 | -2.1627 | -2.7993 | -3.6801
2015-01-26 04:00 |  | 8.1 | 1011.987 | -1.7508 | -1.4515 | -4.0214
2015-01-26 05:00 |  | 8.6 | 1011.987 | -3.8106 | -3.7324 | -4.094
2015-01-26 06:00 |  | 8.5 | 1011.2273 | -2.9867 | -4.0435 | -3.062
2015-01-26 07:00 |  | 8.2 | 1011.4805 | -1.2359 | -2.2809 | -2.3178
2015-01-26 08:00 |  | 8.7 | 1011.987 | -2.9867 | -2.1773 | -2.7858
2015-01-26 09:00 |  | 9 | 1011.987 | -2.3688 | -2.3847 | -2.8542
2015-01-26 10:00 |  | 8.9 | 1012.2402 |  | -1.5552 | -3.4642
2015-01-26 11:00 |  | 9.1 | 1012.7468 | -2.5749 | -2.1773 | -5.6595
2015-01-26 12:00 |  | 8.7 | 1013 | -2.0599 | -2.5921 | -4.6066
2015-01-26 13:00 |  | 8.6 | 1013.7598 | -3.7079 | -5.4952 | -4.6253
2015-01-26 14:00 |  | 7.9 | 1013.5065 | -1.236 | -2.3847 | -3.0301
2015-01-26 15:00 |  | 7 | 1014.2663 | -2.472 | -2.3848 | -2.3697
2015-01-26 16:00 |  | 6.1 | 1015.026 | -3.399 | -3.629 | -1.9194
2015-01-26 17:00 |  | 5.7 | 1015.5325 | 2.369 | -1.5553 | -1.4936
2015-01-26 18:00 |  | 4.6 | 1016.2922 | 0.30901 | -0.93318 | -1.5778
2015-01-26 19:00 |  | 4.6 | 1017.052 | -1.648 | -2.1774 | -1.9824
2015-01-26 20:00 |  | 3.9 | 1016.7988 | -2.0601 | -1.5553 | -2.4328
2015-01-26 21:00 |  | 3.9 | 1017.052 | -2.9872 | -2.5922 | -1.81
2015-01-26 22:00 |  | 3.3 | 1017.052 | -2.7812 | -2.6959 | -2.4856
2015-01-26 23:00 |  | 2.7 | 1017.3053 | -2.4722 | -0.93322 | -1.8969
2015-01-27 |  | 2.5 | 1017.3053 | -3.6053 | -3.007 | -2.4082
2015-01-27 01:00 |  | 2.4 | 1017.052 | -2.2662 | -3.7329 | -3.0587
2015-01-27 02:00 |  | 2.6 | 1017.052 | -3.2963 | -5.8068 | -2.7829
2015-01-27 03:00 |  | 3.1 | 1016.7988 | -1.6482 | -1.9702 | -2.881
2015-01-27 04:00 |  | 3.5 | 1016.039 | 0.61808 | -3.4219 | -2.0955
2015-01-27 05:00 |  | 3.4 | 1016.039 | -1.7512 | -1.9702 | -2.0091
2015-01-27 06:00 |  | 3.8 | 1016.039 | -2.5754 | -4.8737 | -2.5361
2015-01-27 07:00 |  | 3.8 | 1016.039 | -1.0302 | -1.7628 | -1.8639
2015-01-27 08:00 |  | 4.3 | 1016.039 | -0.6181 | -2.4887 | -1.5225
2015-01-27 09:00 |  | 5.9 | 1016.039 | -3.3996 | -2.4887 | -2.3719
2015-01-27 10:00 |  | 8.6527 | 1016.039 |  | -2.6962 | -2.3274
2015-01-27 11:00 |  | 9.9889 | 1016.039 |  | -2.4888 | -2.6737
2015-01-27 12:00 |  | 10.112 | 1016.039 |  | -4.3554 | -3.3004
2015-01-27 13:00 |  | 9.894 | 1015.026 |  | -1.7629 | -3.9126
2015-01-27 14:00 |  | 9.5507 | 1015.026 |  | -3.9406 | -3.2517
2015-01-27 15:00 |  | 8.9874 | 1015.026 |  | -3.3185 | -3.8141
2015-01-27 16:00 |  | 8.5261 | 1014.5195 |  | -4.7703 | -3.6322
2015-01-27 17:00 |  | 8.3977 | 1014.5195 |  | -3.6296 | -4.0313
2015-01-27 18:00 |  | 8.1435 | 1014.013 |  | -3.2148 | -3.1877
2015-01-27 19:00 |  | 7.8005 | 1014.013 |  | -2.6963 | -4.4713
2015-01-27 20:00 |  | 7.6972 | 1013.5065 |  | -2.8 | -4.317
2015-01-27 21:00 |  | 7.6381 | 1012.2402 |  | -4.3557 | -5.7486
2015-01-27 22:00 |  | 7.4806 | 1010.974 |  | -4.3557 | -3.4381
2015-01-27 23:00 |  | 7.3769 | 1010.4675 |  | -4.978 | -4.8042
2015-01-28 |  | 7.3017 | 1009.4545 |  | -2.489 | -5.2911
2015-01-28 01:00 |  | 7.3021 | 1007.6817 |  | -5.1854 | -4.9574
2015-01-28 02:00 |  | 7.4217 | 1006.1622 |  | -2.8002 | -4.3527
2015-01-28 03:00 |  | 7.5857 | 1004.896 |  | -6.5337 | -5.4902
2015-01-28 04:00 |  | 7.8459 | 1003.1232 |  | -5.0818 | -5.0163
2015-01-28 05:00 |  | 8.1926 | 1001.3505 |  | -3.3188 | -5.9562
2015-01-28 06:00 |  | 8.8224 | 999.3245 |  | -3.7336 | -3.895
2015-01-28 07:00 |  | 9.0393 | 998.0583 |  | -5.9116 | -5.2479
2015-01-28 08:00 |  | 9.8314 | 996.2855 |  | -5.2894 | -5.4012
2015-01-28 09:00 |  | 10.1283 | 994.0063 |  | -5.6006 | -5.6836
2015-01-28 10:00 |  | 9.9903 | 992.74 |  | -2.4892 | -4.1303
2015-01-28 11:00 |  | 9.4405 | 991.9802 |  | -4.6672 | -7.7874
2015-01-28 12:00 |  | 7.5862 | 991.727 |  | 1.6595 | -4.4674
2015-01-28 13:00 |  | 6.2443 | 991.727 |  | -1.5558 | -5.1489
2015-01-28 14:00 |  | 6.6609 | 992.2335 |  | -3.319 | -3.8628
2015-01-28 15:00 |  | 6.2322 | 992.9932 |  | -3.2153 | -3.2651
2015-01-28 16:00 |  | 5.4933 | 993.753 |  | -4.3562 | -2.7612
2015-01-28 17:00 |  | 4.8397 | 993.753 |  | -3.0079 | -2.1557
2015-01-28 18:00 |  | 4.3192 | 993.4997 |  | -2.9042 | -2.3979
2015-01-28 19:00 |  | 3.8515 | 992.74 |  | -4.3563 | -2.0949
2015-01-28 20:00 |  | 3.5548 | 992.2335 |  | -4.1489 | -2.4759
2015-01-28 21:00 |  | 3.3027 | 991.4737 |  | -2.2819 | -3.0627
2015-01-28 22:00 |  | 3.0879 | 990.4607 |  | -4.6676 | -3.5397
2015-01-28 23:00 |  | 2.9228 | 989.1945 |  | -3.7341 | -2.7348
2015-01-29 |  | 2.7791 | 987.9283 |  | -3.8378 | -3.6677
2015-01-29 01:00 |  | 2.6891 | 986.662 |  | -6.1198 | -3.2624
2015-01-29 02:00 |  | 2.7001 | 985.3958 |  | -5.0826 | -3.6753
2015-01-29 03:00 |  | 2.5614 | 984.1295 |  | -3.6304 | -3.5688
2015-01-29 04:00 |  | 2.4819 | 982.8632 |  | -3.3193 | -4.0343
2015-01-29 05:00 |  | 2.4057 | 981.597 |  | -3.7342 | -3.4996
2015-01-29 06:00 |  | 2.4452 | 980.3307 |  | -4.1492 | -3.4974
2015-01-29 07:00 |  | 2.5427 | 979.0645 |  | -3.6305 | -3.2972
2015-01-29 08:00 |  | 3.4277 | 977.7983 |  | -4.8753 | -3.6305
2015-01-29 09:00 |  | 4.7689 | 976.0255 |  | -7.1575 | -4.0551
2015-01-29 10:00 |  | 6.2669 | 975.0125 |  | -4.253 | -4.6493
2015-01-29 11:00 |  | 6.8498 | 973.2397 |  | -2.4896 | -4.7362
2015-01-29 12:00 |  | 6.7759 | 971.7202 |  | -2.1784 | -5.4532
2015-01-29 13:00 |  | 6.8408 | 969.9475 |  | -4.5643 | -5.1695
2015-01-29 14:00 |  | 5.6131 | 968.428 |  | -3.8382 | -4.9417
2015-01-29 15:00 |  | 3.8093 | 966.9085 |  | -2.9046 | -2.5824
2015-01-29 16:00 |  | 2.6895 | 966.6553 |  | -3.1121 | -2.4374
2015-01-29 17:00 |  | 2.108 | 966.402 |  | -4.1495 | -2.1931
2015-01-29 18:00 |  | 2.0338 | 966.9085 |  | -1.1411 | -1.6237
2015-01-29 19:00 |  | 2.0741 | 967.415 |  | -0.51869 | -1.6345
2015-01-29 20:00 |  | 2.1281 | 967.415 |  | -1.2449 | -1.5295
2015-01-29 21:00 |  | 1.9551 | 967.415 |  | -1.8673 | -1.2157
2015-01-29 22:00 |  | 2.0089 | 967.415 |  | -4.2534 | -1.9193
2015-01-29 23:00 |  | 2.0119 | 967.415 |  | -1.9711 | -1.8808
2015-01-30 |  | 2.3605 | 967.415 |  | -3.8384 | -1.7784
2015-01-30 01:00 |  | 2.8098 | 967.1617 |  | -1.4524 | -1.9572
2015-01-30 02:00 |  | 2.8906 | 966.1487 |  | -3.9422 | -3.6514
2015-01-30 03:00 |  | 3.1057 | 965.389 |  | -4.6685 | -2.9656
2015-01-30 04:00 |  | 2.9637 | 964.376 |  | -3.3198 | -1.9113
2015-01-30 05:00 |  | 2.8445 | 964.376 |  | -0.20749 | -0.74619
2015-01-30 06:00 |  | 3.0232 | 964.376 |  | -1.0375 | 0.26159
2015-01-30 07:00 |  | 2.3593 | 965.1358 |  | 0.10375 | 0.12241
2015-01-30 08:00 |  | 2.1468 | 966.9085 |  | 0.41499 | -0.20053
2015-01-30 09:00 |  | 2.5835 | 967.9215 |  | -2.3862 | -1.753
2015-01-30 10:00 |  | 3.9163 | 968.428 |  | -4.1499 | -2.278
2015-01-30 11:00 |  | 5.5484 | 968.428 |  | -1.4525 | -3.4534
2015-01-30 12:00 |  | 6.6275 | 968.6812 |  | -1.245 | -2.3152
2015-01-30 13:00 |  | 6.2322 | 968.9345 |  | -1.245 | -2.1591
2015-01-30 14:00 |  | 4.7 | 969.441 |  | -1.4525 | -1.3078
2015-01-30 15:00 |  | 5.1 | 969.441 |  | -1.245 | -2.5698
2015-01-30 16:00 |  | 3.7 | 969.441 | -3.0934 | -1.7638 | -2.2994
2015-01-30 17:00 |  | 2.8 | 969.441 | -1.753 | -3.1126 | -2.4965
2015-01-30 18:00 |  | 2.1 | 969.441 | -0.51561 | -2.4901 | -2.5285
2015-01-30 19:00 |  | 1.6 | 969.441 | -1.7532 | -2.4901 | -2.201
2015-01-30 20:00 |  | 1.6 | 969.441 | -3.5065 | -0.9338 | -2.4214
2015-01-30 21:00 |  | 1.2 | 969.6943 | -3.9192 | -4.3578 | -2.7762
2015-01-30 22:00 |  | 1.1 | 969.441 | -3.8162 | -4.5653 | -2.4376
2015-01-30 23:00 |  | 0.7 | 969.441 | -3.5069 | -3.5278 | -2.769
2015-01-31 |  | 0.6 | 969.441 | -2.8882 | -3.8391 | -2.8457
2015-01-31 01:00 |  | -0.6 | 969.441 | -3.3009 | -4.0466 | -2.3793
2015-01-31 02:00 |  | -0.7 | 969.1878 | -0.82527 | -3.009 | -2.807
2015-01-31 03:00 |  | -0.9 | 968.428 | -4.436 | -2.9053 | -2.3799
2015-01-31 04:00 |  | -0.6 | 968.428 | -2.9919 | -1.8677 | -1.9529
2015-01-31 05:00 |  | 0.4 | 968.428 | -0.51586 | -2.179 | -0.77867
2015-01-31 06:00 |  | 0.7 | 968.428 | -4.3334 | -0.62258 | -1.171
2015-01-31 07:00 |  | 0.4 | 968.428 | -2.5795 | -1.1414 | -1.1528
2015-01-31 08:00 |  | 0 | 968.9345 | -2.5796 | -1.4527 | -1.4428
2015-01-31 09:00 |  | 0.8 | 969.441 | -2.7861 | -0.31129 | -0.77955
2015-01-31 10:00 |  | 1.4 | 970.2007 | 1.3415 | 0 | -0.0046907
2015-01-31 11:00 |  | 2 | 971.467 | -1.3416 | -0.20753 | -1.2646
2015-01-31 12:00 |  | 2.4 | 971.9735 | -2.4769 | -1.1414 | -1.4825
2015-01-31 13:00 |  | 1.9 | 972.48 | -1.5481 | -0.72637 | -1.0895
2015-01-31 14:00 |  | 3.1 | 973.2397 | -2.3739 | -1.6603 | -0.36937
2015-01-31 15:00 |  | 3.2 | 974.506 | 0.72252 | -1.349 | -1.1073
2015-01-31 16:00 |  | 3.3 | 976.0255 | -1.5483 | -0.72639 | -0.85869
2015-01-31 17:00 |  | 3.6 | 977.0385 | 0.92904 | -0.10377 | -0.4494
2015-01-31 18:00 |  | 3.5 | 978.0515 | 1.0323 | 1.0377 | -0.86901
2015-01-31 19:00 |  | 3.3 | 978.558 | 0.51618 | -0.83017 | -1.1112
2015-01-31 20:00 |  | 2.8 | 979.571 | -0.5162 | -0.10377 | -1.4807
2015-01-31 21:00 |  | 2.6 | 980.0775 | -1.8584 | -0.93396 | -1.3325
2015-01-31 22:00 |  | 2.2 | 980.584 | -2.478 | -1.3491 | -1.7597
2015-01-31 23:00 |  | 2.2 | 980.8373 | -4.5432 | -1.7642 | -1.1489
2015-02-01 |  | 2 | 981.597 | -0.92933 | -3.5284 | -1.3263
2015-02-01 01:00 |  | 1.6 | 981.597 | -0.92937 | -1.5566 | 0.39339
2015-02-01 02:00 |  | -0.1 | 981.8502 | -0.3098 | -0.41511 | -0.42103
2015-02-01 03:00 |  | 0.1 | 981.597 | -1.6524 | -2.4907 | -1.4953
2015-02-01 04:00 |  | 0.1 | 982.61 | -1.4459 | -3.4247 | -1.3395
2015-02-01 05:00 |  | 1.2 | 982.61 | -2.2722 | -1.4529 | -2.3408
2015-02-01 06:00 |  | 2 | 982.61 | -3.5117 | -0.93402 | -1.0919
2015-02-01 07:00 |  | 2.1 | 983.3697 | -0.30987 | -1.6605 | -0.15793
2015-02-01 08:00 |  | 2.3 | 984.1295 | 0.1033 | -1.5567 | -0.98579
2015-02-01 09:00 |  | 4.2 | 984.8892 | 1.4462 | 0.10378 | -0.02183
2015-02-01 10:00 |  | 3.8 | 985.9022 | -1.5496 | 1.0378 | 0.23329
2015-02-01 11:00 |  | 5.1 | 986.662 | -0.51654 | -0.10378 | 0.15308
2015-02-01 12:00 |  | 4.6 | 987.1685 | -3.5127 | -0.93405 | -0.13215
2015-02-01 13:00 |  | 4.2 | 987.9283 | -0.10332 | 0.41514 | 0.2677
2015-02-01 14:00 |  | 4.1 | 990.5247 | -1.3432 | -0.93407 | -0.58915
2015-02-01 15:00 |  | 3.4 | 989.1945 | -1.1366 | 0.10379 | -0.72813
2015-02-01 16:00 |  | 3.2 | 989.701 | -0.51666 | -1.453 | -1.1544
2015-02-01 17:00 |  | 2.6 | 990.714 | -0.62002 | -0.41515 | -0.5922
2015-02-01 18:00 |  | 2.5 | 991.4737 | 0.5167 | 0.10379 | -0.89641
2015-02-01 19:00 |  | 2.4 | 991.9802 | -0.41338 | -2.5947 | -1.5171
2015-02-01 20:00 |  | 1.6 | 992.74 | -0.31005 | -2.5947 | -2.174
2015-02-01 21:00 |  | 0.4 | 992.74 | -2.1704 | -3.2175 | -2.2963
2015-02-01 22:00 |  | -0.3 | 992.74 | -1.9638 | -4.5668 | -2.3437
2015-02-01 23:00 |  | -0.7 | 992.74 | -2.4807 | -3.5289 | -1.9959
2015-02-02 |  | -1.4 | 992.74 | -3.2044 | -2.9062 | -2.0101
2015-02-02 01:00 |  | -1.8 | 992.74 | -1.7573 | -2.2834 | -1.6793
2015-02-02 02:00 |  | -2 | 992.74 | -1.1371 | -3.2176 | -1.8245
2015-02-02 03:00 |  | -1.9 | 992.4868 | -2.6879 | -4.9821 | -1.9825
2015-02-02 04:00 |  | -2.4 | 992.2335 | -1.861 | -3.8404 | -1.8795
2015-02-02 05:00 |  | -2.9 | 991.727 | 0.10339 | -1.1418 | -1.9689
2015-02-02 06:00 |  | -2.5 | 991.727 | -2.9985 | -3.8405 | -1.9486
2015-02-02 07:00 |  | -2.1 | 991.727 | -1.1374 | -2.3873 | -1.3752
2015-02-02 08:00 |  | -0.1 | 991.727 | -0.20681 | -3.0101 | -1.0856
2015-02-02 09:00 |  | 1.4 | 991.727 | -0.51705 | 0.51899 | -1.6978
2015-02-02 10:00 |  | 0.9 | 992.2335 | -1.3444 | 0 | -2.0756
2015-02-02 11:00 |  | 1.2 | 991.727 | -2.482 |  | -2.4105
2015-02-02 12:00 |  | 1.4 | 991.727 | -1.6548 | -7.37 | -2.6081
2015-02-02 13:00 |  | 1.7 | 991.727 | -1.448 | -7.6816 | -3.0162
2015-02-02 14:00 |  | 1.5 | 991.727 | -3.4132 | -6.9553 | -2.6143
2015-02-02 15:00 |  | 1 | 991.727 | -4.7581 | -4.2564 | -2.9482
2015-02-02 16:00 |  | 0.2 | 991.727 | -1.2413 | -3.0107 | -2.7319
2015-02-02 17:00 |  | -0.3 | 991.727 | -4.5516 | -4.9834 | -3.0585
2015-02-02 18:00 |  | -0.9 | 991.727 | -4.9656 | -4.0492 | -2.9526
2015-02-02 19:00 |  | -1.2 | 991.727 | -3.414 | -5.8144 | -3.3616
2015-02-02 20:00 |  | -1.2 | 991.727 | -5.6903 | -5.0878 | -3.8549
2015-02-02 21:00 |  | -1.6 | 991.727 | -6.8286 | -5.9186 | -4.2686
2015-02-02 22:00 |  | -1.6 | 990.714 | -7.0358 | -5.6073 | -4.3215
2015-02-02 23:00 |  | -1.7 | 990.714 | -5.5875 | -2.2846 | -3.6035
2015-02-03 |  | -1.9 | 990.714 | -5.3808 | -5.2962 | -3.9502
2015-02-03 01:00 |  | -1.7 | 990.714 | -6.0019 | -6.1272 | -4.378
2015-02-03 02:00 |  | -1.2 | 990.2075 | -4.6569 | -5.6081 | -4.1418
2015-02-03 03:00 |  | -0.9 | 989.9543 | -4.0361 | -5.9199 | -4.5928
2015-02-03 04:00 |  | -1 | 989.9543 | -6.7272 | -6.4394 | -4.545
2015-02-03 05:00 |  | -0.9 | 990.4607 | -7.7625 | -8.1015 | -4.0767
2015-02-03 06:00 |  | -0.8 | 990.714 | -7.1418 | -3.7393 | -3.8048
2015-02-03 07:00 |  | -0.1 | 990.9673 | -5.279 | -0.72711 | -3.3946
2015-02-03 08:00 |  | 0.4 | 991.727 | -4.5546 | -1.8698 | -3.1481
2015-02-03 09:00 |  | 1.1 | 991.9802 | -4.3478 | -2.597 | -3.1122
2015-02-03 10:00 |  | 1.3 | 992.74 | -6.1078 | -4.8826 | -2.4742
2015-02-03 11:00 |  | 2.1 | 992.74 | -4.4517 | -3.8439 | -2.5701
2015-02-03 12:00 |  | 3.6 | 993.4997 | -6.0049 | -1.1428 | -2.8691
2015-02-03 13:00 |  | 5.2 | 993.753 | -2.2778 | -1.6623 | -2.5174
2015-02-03 14:00 |  | 4.5 | 994.5127 | -3.7275 | 0.1039 | -2.2491
2015-02-03 15:00 |  | 3.3 | 995.2725 | -3.5206 | -0.93512 | -1.9441
2015-02-03 16:00 |  | 3.1 | 995.779 | -2.6923 | -1.0391 | -1.6514
2015-02-03 17:00 |  | 1.9 | 997.0453 | -1.6569 | 0.93519 | -1.5192
2015-02-03 18:00 |  | 1.6 | 997.805 | -0.72491 | -1.9744 | -1.3358
2015-02-03 19:00 |  | 1.3 | 998.818 | -2.5891 | -3.0136 | -2.101
2015-02-03 20:00 |  | 1 | 999.5778 | -3.1071 | -2.702 | -2.1857
2015-02-03 21:00 |  | 0.9 | 999.831 | -4.4536 | -3.0138 | -2.8595
2015-02-03 22:00 |  | 1.4 | 1000.5907 | -4.1431 | -3.1179 | -3.6244
2015-02-03 23:00 |  | 1 | 1000.844 | -5.9042 | -3.9494 | -4.1928
2015-02-04 |  | 1 | 1000.844 | -5.3865 | -5.0929 | -4.9213
2015-02-04 01:00 |  | 0.5 | 1001.857 | -5.4903 | -3.9497 | -4.4257
2015-02-04 02:00 |  | -0.2 | 1001.857 | -6.4229 | -3.5341 | -4.6096
2015-02-04 03:00 |  | 0 | 1001.857 | -6.3196 | -3.8461 | -4.4471
2015-02-04 04:00 |  | 0.3 | 1002.6168 | -4.0406 | -4.9897 | -4.7186
2015-02-04 05:00 |  | 0.3 | 1002.87 | -5.3877 | -4.9898 | -4.8955
2015-02-04 06:00 |  | 0.4 | 1003.1232 | -7.5638 | -5.7177 | -4.686
2015-02-04 07:00 |  | 0.9 | 1003.883 | -5.0773 | -6.0298 | -4.3833
2015-02-04 08:00 |  | 1.5 | 1003.883 | -4.7667 | -2.5991 | -3.1632
2015-02-04 09:00 |  | 2 | 1004.896 | -3.5233 | -3.431 | -2.4793
2015-02-04 10:00 |  | 2.8 | 1005.4025 | -3.5235 | -1.9755 | -2.7206
2015-02-04 11:00 |  | 4.1 | 1005.909 | -3.7309 | -1.5597 | -2.8959
2015-02-04 12:00 |  | 3.8 | 1005.909 | -0.82913 | 0 | -3.1134
2015-02-04 13:00 |  | 4.2 | 1005.909 | -3.9385 | -5.3032 | -2.8915
2015-02-04 14:00 |  | 3.9 | 1006.1622 | -3.4205 | -2.9117 | -2.0062
2015-02-04 15:00 |  | 3.4 | 1006.922 | -1.4512 | -1.9758 | -1.8535
2015-02-04 16:00 |  | 2.9 | 1007.4285 | -1.7622 | -2.9119 | -1.3524
2015-02-04 17:00 |  | 3.2 | 1007.935 | 0.72565 | -1.144 | -1.689
2015-02-04 18:00 |  | 3.3 | 1008.948 | -1.4514 | -2.2881 | -2.0016
2015-02-04 19:00 |  | 2.9 | 1009.4545 | -3.2139 | -1.4561 | -2.1337
2015-02-04 20:00 |  | 2.5 | 1009.961 | -2.903 | -2.6003 | -2.5273
2015-02-04 21:00 |  | 2.2 | 1009.961 | -2.7994 | -1.7682 | -2.9764
2015-02-04 22:00 |  | 2 | 1010.4675 | -2.7995 | -2.9125 | -3.048
2015-02-04 23:00 |  | 1.9 | 1010.974 | -4.2513 | -3.4327 | -3.2227
2015-02-05 |  | 1.9 | 1010.974 | -4.2515 | -4.161 | -3.7037
2015-02-05 01:00 |  | 1.8 | 1010.974 | -4.4591 | -5.3055 | -3.7829
2015-02-05 02:00 |  | 1.5 | 1010.974 | -3.2149 | -5.7218 | -3.923
2015-02-05 03:00 |  | 1.3 | 1010.974 | -4.9781 | -4.0574 | -3.7181
2015-02-05 04:00 |  | 1.5 | 1010.974 | -6.4303 | -3.7455 | -3.8565
2015-02-05 05:00 |  | 1.3 | 1009.961 | -6.0157 | -3.1213 | -3.7084
2015-02-05 06:00 |  | 1.3 | 1010.2142 | 0.41489 | -3.0174 | -2.6672
2015-02-05 07:00 |  | 0.4 | 1010.974 | -3.1118 | -3.2256 | -2.8205
2015-02-05 08:00 |  | 0.4 | 1010.974 | -1.8672 | -4.1622 | -2.5678
2015-02-05 09:00 |  | 1.3 | 1010.974 | -5.7055 | -3.9542 | -2.6762
2015-02-05 10:00 |  | 2 | 1011.2273 | -4.2534 | -4.7869 | -2.5491
2015-02-05 11:00 |  | 3.6 | 1011.4805 | -4.8761 | -3.8505 | -3.3653
2015-02-05 12:00 |  | 3.9 | 1010.974 | -7.3663 | -2.3936 | -3.0083
2015-02-05 13:00 |  | 2.1 | 1010.974 | -2.8014 | -2.4978 | -4.1997
2015-02-05 14:00 |  | 4.2 | 1010.974 | -4.4617 | -4.1631 | -3.885
2015-02-05 15:00 |  | 2.4 | 1010.974 | -4.6694 | -1.8735 | -3.0585
2015-02-05 16:00 |  | 1.2 | 1011.987 | -3.3206 | -0.62451 | -1.9714
2015-02-05 17:00 |  | 0.8 | 1012.7468 | -0.83019 | -2.7063 | -1.1932
2015-02-05 18:00 |  | 0.5 | 1013 | -1.4529 | -1.8737 | -1.057
2015-02-05 19:00 |  | 0.5 | 1014.013 | -1.6605 | -1.3533 | -0.97046
2015-02-05 20:00 |  | 0.1 | 1014.2663 | -1.0379 | -2.2902 | -1.6478
2015-02-05 21:00 |  | 0.7 | 1015.026 | -2.491 | -3.8518 | -3.0508
2015-02-05 22:00 |  | 1 | 1015.026 | 0.31139 | -1.6657 | -2.5395
2015-02-05 23:00 |  | 0.8 | 1015.026 | -2.3874 | -1.874 | -2.2742
2015-02-06 |  | 0.7 | 1014.2663 | -4.5674 | -1.6658 | -2.5162
2015-02-06 01:00 |  | 0.8 | 1014.2663 | -3.5295 | -0.31236 | -1.7288
2015-02-06 02:00 |  | 0.4 | 1015.026 | -0.41526 | -1.7701 | -2.1185
2015-02-06 03:00 |  | 0.1 | 1014.2663 | -3.426 | -1.666 | -2.5127
2015-02-06 04:00 |  | 0.7 | 1014.013 | -2.0765 | -3.0198 | -2.2214
2015-02-06 05:00 |  | 0.7 | 1014.013 | -1.8689 | -4.686 | -2.4911
2015-02-06 06:00 |  | 1 | 1014.013 | -2.2843 | -2.9158 | -2.4109
2015-02-06 07:00 |  | 1 | 1014.2663 | -3.2189 | -1.458 | -1.6726
2015-02-06 08:00 |  | 1.4 | 1015.026 | -2.4922 | -2.2912 | -1.4065
2015-02-06 09:00 |  | 4.7 | 1015.026 | -2.8038 | -1.2498 | -0.99891
2015-02-06 10:00 |  | 4.6 | 1015.026 | -1.2462 | -8.9571 | -1.8013
2015-02-06 11:00 |  | 5.4 | 1015.026 | -3.3234 |  | -2.3917
2015-02-06 12:00 |  | 6.4 | 1015.026 | -3.5312 | -7.2912 | -2.5149
2015-02-06 13:00 |  | 6.5 | 1015.026 | -2.3889 | 0.41665 | -2.2016
2015-02-06 14:00 |  | 5.4 | 1015.026 | -3.6354 | -0.72917 | -2.4171
2015-02-06 15:00 |  | 3.5 | 1015.2793 | 0.62324 | -0.72919 | -1.9242
2015-02-06 16:00 |  | 2.5 | 1016.039 | -3.3241 | -0.83339 | -0.94571
2015-02-06 17:00 |  | 1.8 | 1016.7988 | -1.5582 | -2.3961 | -1.1169
2015-02-06 18:00 |  | 1.5 | 1017.8117 | -1.3505 | -3.2296 | -1.7558
2015-02-06 19:00 |  | 1.2 | 1018.065 | -1.3506 | -1.7712 | -1.403
2015-02-06 20:00 |  | 0.8 | 1018.8247 | -2.1818 | -2.188 | -1.9521
2015-02-06 21:00 |  | 0.7 | 1019.078 | -2.8053 | 0.93774 | -2.4397
2015-02-06 22:00 |  | 0.7 | 1019.078 | -1.7664 | -1.3546 | -1.9292
2015-02-06 23:00 |  | 0.7 | 1019.078 | 0.51955 | -2.9176 | -1.8002
2015-02-07 |  | 0.5 | 1019.078 | -2.0783 | -2.6051 | -2.4765
2015-02-07 01:00 |  | 0.4 | 1019.078 | -1.7666 | -2.501 | -2.1446
2015-02-07 02:00 |  | 0.1 | 1019.3312 | -3.6373 | -0.52106 | -3.0362
2015-02-07 03:00 |  | 0 | 1019.078 | -2.2864 | -3.7517 | -2.8809
2015-02-07 04:00 |  | -0.2 | 1019.078 | -4.677 | -1.0422 | -2.4221
2015-02-07 05:00 |  | 0 | 1020.091 | -1.7669 | -1.2507 | -1.7587
2015-02-07 06:00 |  | 0 | 1020.091 | -3.4301 | -1.0423 | -1.756
2015-02-07 07:00 |  | 0.1 | 1020.8507 | -2.0789 | -5.3157 | -1.5706
2015-02-07 08:00 |  | 3.4 | 1021.104 | -0.51975 | -2.2931 | -1.6649
2015-02-07 09:00 |  | 3.5 | 1021.3573 | -3.6384 | -2.5017 | -2.0613
2015-02-07 10:00 |  | 5.9 | 1022.117 | -2.599 | -2.0848 | -1.812
2015-02-07 11:00 |  | 6.3 | 1022.117 | -3.4308 | 0.41698 | -3.1947
2015-02-07 12:00 |  | 5.3 | 1021.104 | -3.431 | -1.9807 | -3.9881
2015-02-07 13:00 |  | 5.1 | 1021.104 | -3.6391 | -0.93827 | -3.7274
2015-02-07 14:00 |  | 5.1 | 1021.3573 | -3.4313 | -3.2319 | -3.0219
2015-02-07 15:00 |  | 4.6 | 1022.117 | -3.0155 | -4.0661 | -3.7222
2015-02-07 16:00 |  | 4.5 | 1022.117 | -1.7678 | -2.9194 | -2.7271
2015-02-07 17:00 |  | 4.1 | 1023.13 | -0.72794 | -5.1091 | -3.0524
2015-02-07 18:00 |  | 4.4 | 1023.13 | -1.6639 | -1.5641 | -2.9562
2015-02-07 19:00 |  | 4.4 | 1023.6365 | -4.992 | -2.8154 | -3.508
2015-02-07 20:00 |  | 4.2 | 1024.143 | -4.9923 | -0.62567 | -4.5207
2015-02-07 21:00 |  | 3.4 | 1024.143 | -6.8647 | -4.1713 | -5.2456
2015-02-07 22:00 |  | 3 | 1024.3963 | -2.4963 | -2.8157 | -5.9782
2015-02-07 23:00 |  | 2.8 | 1025.156 | -7.2813 | -8.1346 | -7.1132
2015-02-08 |  | 2.4 | 1025.156 | -8.5299 | -9.2821 | -8.1953
2015-02-08 01:00 |  | 2.8 | 1024.3963 | -7.282 | -10.1168 | -7.8165
2015-02-08 02:00 |  | 3 | 1024.143 | -6.346 | -4.9021 | -7.4283
2015-02-08 03:00 |  | 2.8 | 1024.143 | -7.9068 | -6.8841 | -7.0034
2015-02-08 04:00 |  | 3.1 | 1023.8898 | -6.5546 | -5.2154 | -5.5681
2015-02-08 05:00 |  | 2.5 | 1024.143 | -6.659 | -2.8164 | -4.3652
2015-02-08 06:00 |  | 2.7 | 1024.6495 | -6.035 | -2.6079 | -3.7366
2015-02-08 07:00 |  | 3.5 | 1025.156 | -4.1622 | -2.8166 | -3.5626
2015-02-08 08:00 |  | 4.3 | 1025.156 | -2.0812 | -2.8167 | -3.4107
2015-02-08 09:00 |  | 5.2 | 1025.6625 | 0.41626 | -4.4861 | -3.4391
2015-02-08 10:00 |  | 6.3 | 1025.6625 | -3.1221 | -4.4862 | -3.4452
2015-02-08 11:00 |  | 7.9 | 1025.156 | -3.2263 | -1.878 | -3.4299
2015-02-08 12:00 |  | 9.2 | 1025.156 | -2.3938 | 0.93904 | -3.6131
2015-02-08 13:00 |  | 10.5 | 1025.156 | -3.6429 | -0.93907 | -4.4234
2015-02-08 14:00 |  | 9.6 | 1025.156 | -4.6839 | -1.1478 | -3.7524
2015-02-08 15:00 |  | 7.5 | 1025.6625 | -2.1859 | -3.1305 | -3.7028
2015-02-08 16:00 |  | 6.4 | 1026.169 | -3.9557 | -0.31306 | -3.3637
2015-02-08 17:00 |  | 3.7 | 1026.169 | -4.8927 | -2.4002 | -3.0781
2015-02-08 18:00 |  | 3.1 | 1026.4223 | -4.5806 | -6.366 | -3.7033
2015-02-08 19:00 |  | 2.1 | 1026.169 | -4.5808 | -5.9487 | -4.4496
2015-02-08 20:00 |  | 1.4 | 1026.169 | -6.6633 | -6.8883 | -4.4116
2015-02-08 21:00 |  | 1.6 | 1025.6625 | -4.1648 | -5.1142 | -4.9834
2015-02-08 22:00 |  | 0.4 | 1024.6495 | -6.9763 | -6.4713 | -5.1209
2015-02-08 23:00 |  | 0.7 | 1024.143 | -3.5404 | -2.8182 | -4.5315
2015-02-09 |  | 1.8 | 1023.8898 | -1.562 | -5.2191 | -5.2122
2015-02-09 01:00 |  | 0.9 | 1023.13 | -6.04 | -5.4281 | -5.6454
2015-02-09 02:00 |  | 1.7 | 1022.8768 | -5.7278 | -4.0712 | -6.1661
2015-02-09 03:00 |  | 2.1 | 1022.117 | -7.9151 | -6.9944 | -5.9968
2015-02-09 04:00 |  | 2.5 | 1021.8637 | -6.9781 | -3.0275 | -5.6714
2015-02-09 05:00 |  | 2.9 | 1022.117 | -6.1452 | -3.2364 | -5.7281
2015-02-09 06:00 |  | 2.8 | 1022.117 | -7.6037 | -6.0555 | -5.6277
2015-02-09 07:00 |  | 3.1 | 1021.8637 | -8.1249 | -4.6984 | -5.8941
2015-02-09 08:00 |  | 3.4 | 1022.117 | -5.2085 | -3.8633 | -5.2572
2015-02-09 09:00 |  | 4.2 | 1022.117 | -7.188 | -8.3533 | -5.8423
2015-02-09 10:00 |  | 4.7 | 1022.117 | -8.0217 | -8.458 | -5.9665
2015-02-09 11:00 |  | 5.4 | 1022.117 | -8.7514 | -5.0123 | -6.7455
2015-02-09 12:00 |  | 7.5 | 1021.104 | -7.0848 | -4.5948 | -6.3516
2015-02-09 13:00 |  | 8.8 | 1021.104 | -4.6886 | -6.788 | -6.1389
2015-02-09 14:00 |  | 9.7 | 1021.104 | -3.8553 |  | -5.5979
2015-02-09 15:00 |  | 7.3 | 1021.6105 | -5.1059 |  | -5.1404
2015-02-09 16:00 |  | 6.1 | 1021.6105 | -6.2523 | -3.8644 | -5.0487
2015-02-09 17:00 |  | 3.9 | 1022.117 | -5.0021 | -3.9689 | -4.4944
2015-02-09 18:00 |  | 2.6 | 1022.117 | -5.836 | -2.8201 | -4.4709
2015-02-09 19:00 |  | 1.9 | 1022.6235 | -7.1911 | -3.238 | -5.0775
2015-02-09 20:00 |  | 2.2 | 1022.8768 | -9.3802 | -4.2827 | -5.6362
2015-02-09 21:00 |  | 2.6 | 1023.13 | -7.9214 | -5.0141 | -6.2135
2015-02-09 22:00 |  | 1.7 | 1022.8768 | -10.6318 | -2.925 | -7.0208
2015-02-09 23:00 |  | 0.5 | 1023.13 | -8.5475 | -4.8055 | -6.4614
2015-02-10 |  | 0 | 1022.117 | -9.0691 | -3.3431 | -6.846
2015-02-10 01:00 |  | 0.9 | 1022.117 | -8.027 | -4.4924 | -7.6177
2015-02-10 02:00 |  | 1.5 | 1021.6105 | -7.0891 | -8.0449 | -7.6841
2015-02-10 03:00 |  | 1.6 | 1021.104 | -9.1745 | -3.6569 | -7.2611
2015-02-10 04:00 |  | 2 | 1021.104 | -7.611 | -5.4333 | -7.7388
2015-02-10 05:00 |  | 2.4 | 1021.104 | -5.2132 | -6.8964 | -7.5863
2015-02-10 06:00 |  | 2.7 | 1021.104 | -7.7159 | -3.2393 | -7.235
2015-02-10 07:00 |  | 3 | 1021.104 | -7.5077 | -5.9564 | -7.4353
2015-02-10 08:00 |  | 3.7 | 1021.104 | -8.0295 | -5.0161 | -7.0027
2015-02-10 09:00 |  | 4.7 | 1022.117 | -8.8641 | -5.3298 | -7.0184
2015-02-10 10:00 |  | 6 | 1022.117 | -8.6559 | -5.0164 | -7.4049
2015-02-10 11:00 |  | 7.1 | 1021.104 | -10.6378 | -3.3444 | -7.1718
2015-02-10 12:00 |  | 6.9 | 1021.104 | -9.8039 | -2.9265 | -6.4405
2015-02-10 13:00 |  | 6.8 | 1020.3442 | -9.2828 | -7.3164 | -6.0358
2015-02-10 14:00 |  | 6.5 | 1020.091 | -8.0316 | -5.3307 | -5.6479
2015-02-10 15:00 |  | 5.9 | 1020.091 | -7.5104 | -5.749 | -6.0449
2015-02-10 16:00 |  | 5.6 | 1019.3312 | -7.1977 | -4.3903 | -5.6946
2015-02-10 17:00 |  | 5.3 | 1019.078 | -7.6153 | -3.3451 | -4.8573
2015-02-10 18:00 |  | 5.3 | 1019.078 | -5.8422 | -1.9862 | -4.522
2015-02-10 19:00 |  | 5.2 | 1019.078 | -6.8857 | -1.9863 | -4.1116
2015-02-10 20:00 |  | 5 | 1019.078 | -7.3033 | -2.8227 | -5.1207
2015-02-10 21:00 |  | 4.8 | 1018.8247 | -9.5991 | -5.4366 | -5.9018
2015-02-10 22:00 |  | 4.8 | 1018.065 | -7.304 | -4.6004 | -5.4298
2015-02-10 23:00 |  | 4.6 | 1018.065 | -7.9304 | -3.6595 | -5.004
2015-02-11 |  | 4.7 | 1017.5585 | -9.7047 | -3.2414 | -5.171
2015-02-11 01:00 |  | 4.6 | 1017.052 | -7.3049 | -2.405 | -5.2284
2015-02-11 02:00 |  | 4.7 | 1016.039 | -10.2273 | -5.7513 | -5.9713
2015-02-11 03:00 |  | 4.6 | 1015.7858 | -9.3929 | -6.7972 | -6.8136
2015-02-11 04:00 |  | 4.6 | 1015.026 | -9.2889 | -6.7974 | -7.4461
2015-02-11 05:00 |  | 4.6 | 1015.026 | -10.333 | -8.9939 | -8.4437
2015-02-11 06:00 |  | 4.6 | 1015.026 | -8.7678 | -8.3667 | -8.7265
2015-02-11 07:00 |  | 4.3 | 1015.026 | -8.3507 | -8.0532 | -9.0048
2015-02-11 08:00 |  | 4.5 | 1014.7727 | -10.752 | -8.681 | -9.4489
2015-02-11 09:00 |  | 4.7 | 1014.013 | -8.8734 | -9.6227 | -9.9754
2015-02-11 10:00 |  | 4.8 | 1014.013 | -9.1869 | -7.7403 | -9.0886
2015-02-11 11:00 |  | 5.2 | 1013.7598 | -10.1269 | -7.6359 | -9.5473
2015-02-11 12:00 |  | 5.3 | 1013 | -9.7098 | -7.427 | -9.0343
2015-02-11 13:00 |  | 6 | 1012.7468 | -8.2484 | -8.1595 | -9.3724
2015-02-11 14:00 |  | 5.6 | 1011.987 | -8.8753 | -7.5321 | -8.745
2015-02-11 15:00 |  | 5.4 | 1011.987 | -7.205 | -7.9509 | -8.61
2015-02-11 16:00 |  | 4.9 | 1011.987 | -6.0566 | -7.6373 | -8.0073
2015-02-11 17:00 |  | 4.6 | 1011.987 | -6.4746 | -8.4746 | -8.1631
2015-02-11 18:00 |  | 4.4 | 1011.987 | -7.5192 | -6.4869 | -8.3799
2015-02-11 19:00 |  | 4.4 | 1011.987 | -7.1018 | -7.952 | -8.2875
2015-02-11 20:00 |  | 4.2 | 1011.987 | -7.311 | -7.743 | -8.4016
2015-02-11 21:00 |  | 4 | 1011.987 | -8.0424 | -9.4175 | -9.0483
2015-02-11 22:00 |  | 3.9 | 1011.987 | -6.3715 | -8.8946 | -9.1211
2015-02-11 23:00 |  | 4 | 1011.987 | -9.7144 | -7.0113 | -9.041
2015-02-12 |  | 3.7 | 1011.987 | -10.8639 | -10.9883 | -9.6713
2015-02-12 01:00 |  | 3.8 | 1010.974 | -6.5813 | -9.8375 | -9.3131
2015-02-12 02:00 |  | 3.6 | 1010.974 | -11.8051 | -12.3496 | -10.0412
2015-02-12 03:00 |  | 3.4 | 1010.974 | -14.104 | -8.4776 | -9.8707
2015-02-12 04:00 |  | 3.7 | 1009.961 | -11.9106 | -9.8385 | -9.4655
2015-02-12 05:00 |  | 3.5 | 1009.961 | -10.9708 | -8.1642 | -9.3808
2015-02-12 06:00 |  | 3.4 | 1009.961 | -12.0161 | -6.4897 | -9.5198
2015-02-12 07:00 |  | 3 | 1009.961 |  | -8.4788 | -9.8707
2015-02-12 08:00 |  | 3.3 | 1010.4675 |  | -6.4902 | -10.271
2015-02-12 09:00 |  | 3.6 | 1009.961 |  | -9.8403 | -10.2146
2015-02-12 10:00 |  | 3.9 | 1009.961 | -10.31 | -9.8406 | -10.2007
2015-02-12 11:00 |  | 4 | 1009.961 | -11.8565 | -15.3896 | -10.7932
2015-02-12 12:00 |  | 4.8 | 1009.2012 | -13.2999 | -9.1085 | -11.1026
2015-02-12 13:00 |  | 4.4 | 1008.948 | -12.372 | -9.6323 | -11.1686
2015-02-12 14:00 |  | 3.6 | 1008.4415 | -11.7534 | -8.8997 | -11.5507
2015-02-12 15:00 |  | 3.7 | 1007.935 | -12.7844 | -9.633 | -10.4086
2015-02-12 16:00 |  | 4 | 1007.935 | -10.7224 | -8.2721 | -10.2528
2015-02-12 17:00 |  | 3.5 | 1007.935 | -11.6503 | -8.1677 | -10.2764
2015-02-12 18:00 |  | 3.6 | 1007.935 | -8.6604 | -11.3095 | -10.218
2015-02-12 19:00 |  | 3.1 | 1007.4285 | -10.8255 | -8.5871 | -11.1011
2015-02-12 20:00 |  | 1.9 | 1006.922 | -12.2689 | -10.5772 | -10.8969
2015-02-12 21:00 |  | 2 | 1005.909 | -12.372 | -6.8073 | -10.8922
2015-02-12 22:00 |  | 1.8 | 1004.896 | -14.8464 | -7.8549 | -10.579
2015-02-12 23:00 |  | 1 | 1004.1363 | -11.7534 | -12.3588 | -11.4649
2015-02-13 |  | 0.7 | 1003.1232 | -19.4859 | -13.1972 | -12.0774
2015-02-13 01:00 |  | 3.7 | 1001.857 | -13.0937 | -10.2648 | -11.7867
2015-02-13 02:00 |  | 4.1 | 1001.0973 | -14.7433 | -14.0361 | -12.8006
2015-02-13 03:00 |  | 4.5 | 999.5778 | -16.3929 | -11.6273 | -13.4831
2015-02-13 04:00 |  | 5 | 998.818 | -16.3929 | -15.0846 | -12.9269
2015-02-13 05:00 |  | 5 | 997.805 | -17.3208 | -14.6661 | -12.9976
2015-02-13 06:00 |  | 5.7 | 996.792 | -14.6402 | -12.4667 | -12.4873
2015-02-13 07:00 |  | 6.2 | 996.0322 | -15.1557 | -12.048 | -11.9558
2015-02-13 08:00 |  | 6.8 | 995.2725 | -11.4441 | -13.7248 | -11.049
2015-02-13 09:00 |  | 6.9 | 994.766 | -12.8875 | -10.2678 | -9.8562
2015-02-13 10:00 |  | 7.4 | 994.0063 | -11.341 | -10.3729 | -9.3279
2015-02-13 11:00 |  | 7.5 | 993.2465 | -12.4751 |  | -9.5976
2015-02-13 12:00 |  | 6.3 | 992.2335 | -11.2379 | -3.4579 | -9.7779
2015-02-13 13:00 |  | 5.9 | 990.714 | -10.0007 | -8.6974 | -7.9716
2015-02-13 14:00 |  | 6.1 | 989.701 | -9.3821 | -6.7067 | -6.5061
2015-02-13 15:00 |  | 7.1 | 989.1945 | -7.5263 | -6.9165 | -6.2085
2015-02-13 16:00 |  | 6.6 | 989.1945 | -7.5263 |  | -4.5742
2015-02-13 17:00 |  | 6.5 | 988.688 | -8.3511 | -2.4105 | -5.3465
2015-02-13 18:00 |  | 6.5 | 989.1945 | -3.2992 | -11.3191 | -4.5257
2015-02-13 19:00 |  | 5.3 | 988.9412 | -7.7325 |  | -5.9424
2015-02-13 20:00 |  | 5.8 | 988.688 | -7.8356 | -7.6514 | -3.8788
2015-02-13 21:00 |  | 5.3 | 988.688 | -4.5364 | -1.5723 | -4.0058
2015-02-13 22:00 |  | 6 | 988.4348 | -6.9077 | -5.6604 | -4.1291
2015-02-13 23:00 |  | 6.1 | 987.675 | -3.5054 | -6.3943 | -3.1698
2015-02-14 |  | 5 | 987.9283 | -6.9077 | 5.1366 | -3.0602
2015-02-14 01:00 |  | 5.5 | 987.675 | -4.4333 | -3.2498 | -3.7001
2015-02-14 02:00 |  | 4.7 | 988.1815 | -2.5775 | -2.2016 | -3.0778
2015-02-14 03:00 |  | 4.1 | 988.688 | -2.6806 | -1.1532 | -2.5403
2015-02-14 04:00 |  | 4.3 | 989.701 | -2.8868 | -2.7259 | -1.5706
2015-02-14 05:00 |  | 4 | 989.701 | -2.8868 | -0.52424 | -1.7631
2015-02-14 06:00 |  | 3.3 | 990.714 | -4.4333 | 0 | -2.2442
2015-02-14 07:00 |  | 3.4 | 991.2205 | -2.1651 | -0.83884 | -1.4213
2015-02-14 08:00 |  | 6 | 991.727 | -0.4124 | -0.62915 | -0.98347
2015-02-14 09:00 |  | 6.8 | 992.2335 | -3.093 |  | -1.8462
2015-02-14 10:00 |  | 8.1 | 992.74 | -2.6806 | -9.0185 | -2.7463
2015-02-14 11:00 |  | 8.7 | 993.4997 | -3.4023 | -3.5656 | -2.4859
2015-02-14 12:00 |  | 8.2 | 993.753 | -2.5775 | -0.94386 | -2.5633
2015-02-14 13:00 |  | 7.4 | 994.0063 | -3.6085 | -1.3634 | -2.5683
2015-02-14 14:00 |  | 7.8 | 994.766 | -4.124 | -0.10488 | -2.7088
2015-02-14 15:00 |  | 7.7 | 994.766 | -1.9589 | -7.0273 | -2.7686
2015-02-14 16:00 |  | 7.1 | 995.779 | -4.8457 | -5.664 | -2.7556
2015-02-14 17:00 |  | 6.7 | 996.2855 | -1.7527 | 0.52446 | -3.6379
2015-02-14 18:00 |  | 5.7 | 996.792 | -4.9488 |  | -2.9409
2015-02-14 19:00 |  | 5.3 | 997.5517 | -4.3302 | -4.3009 | -2.427
2015-02-14 20:00 |  | 5.1 | 998.0583 | -5.0519 | -9.1266 | -3.5519
2015-02-14 21:00 |  | 5 | 998.818 | -3.8147 | -11.5398 | -4.7144
2015-02-14 22:00 |  | 4.6 | 998.818 | -5.7736 | -15.4219 | -5.0744
2015-02-14 23:00 |  | 5 | 998.818 | -5.9798 | -11.3308 | -5.4164
2015-02-15 |  | 5.5 | 999.3245 | -4.7426 | -3.9869 | -5.8518
2015-02-15 01:00 |  | 6.1 | 999.831 | -6.0829 | 3.6723 | -5.9924
2015-02-15 02:00 |  | 6 | 999.831 | -6.186 | -3.0428 | -7.8966
2015-02-15 03:00 |  | 5.9 | 999.831 | -5.6705 | -9.7584 | -8.1921
2015-02-15 04:00 |  | 6 | 1000.844 | -6.4953 | -0.9444 | -9.125
2015-02-15 05:00 |  | 5.7 | 1001.3505 | -5.6705 | -13.0122 | -9.3651
2015-02-15 06:00 |  | 5.8 | 1001.857 | -6.0829 | -16.3707 | -8.7319
2015-02-15 07:00 |  | 6.1 | 1002.87 | -5.8767 | -1.2593 | -8.8939
2015-02-15 08:00 |  | 6.9 | 1003.3765 | -7.7325 | -12.069 | -9.9649
2015-02-15 09:00 |  | 7.4 | 1003.883 | -7.4232 | -7.0318 | -10.0136
2015-02-15 10:00 |  | 8.7 | 1004.896 | -7.217 | 0.9446 | -9.1377
2015-02-15 11:00 |  | 11.4 | 1005.6558 | -6.2891 | -5.038 | -9.2943
2015-02-15 12:00 |  | 13.4 | 1005.909 | -2.3713 | -4.8283 | -8.0649
2015-02-15 13:00 |  | 14.9 | 1005.909 | -6.0829 | -7.0328 | -8.1303
2015-02-15 14:00 |  | 9.6 | 1005.909 | -6.7015 | -3.1491 | -7.4231
2015-02-15 15:00 |  | 8.7 | 1006.1622 | -6.0829 | -3.2542 | -6.7968
2015-02-15 16:00 |  | 7 | 1006.922 | -4.4333 | -3.7792 | -5.1182
2015-02-15 17:00 |  | 5 | 1007.6817 | -5.0519 | -5.564 | -5.7331
2015-02-15 18:00 |  | 3.7 | 1008.6947 | -5.7736 | -1.4698 | -6.2442
2015-02-15 19:00 |  | 2.8 | 1008.948 | -8.8666 | -1.7848 | -7.488
2015-02-15 20:00 |  | 1.8 | 1008.948 | -8.248 | -5.9846 | -7.8126
2015-02-15 21:00 |  | 0.8 | 1008.6947 | -10.8255 | -6.4048 | -8.8507
2015-02-15 22:00 |  | 0.4 | 1007.935 | -7.5263 | -4.515 | -8.7164
2015-02-15 23:00 |  | -0.1 | 1007.935 | -8.4542 | -9.6603 | -8.4071
2015-02-16 |  | -0.3 | 1007.935 | -10.5162 | -3.7803 | -8.5551
2015-02-16 01:00 |  | 1 | 1007.6817 | -6.2891 | -8.4009 | -8.3485
2015-02-16 02:00 |  | 1.9 | 1007.1753 | -6.2891 | -8.0861 | -8.1577
2015-02-16 03:00 |  | 1.3 | 1006.922 | -10.5162 | -1.8903 | -7.811
2015-02-16 04:00 |  | 1.3 | 1005.909 | -8.4542 | -7.4566 | -8.1048
2015-02-16 05:00 |  | 2.2 | 1005.909 | -7.3201 | -9.2423 | -8.3977
2015-02-16 06:00 |  | 3.7 | 1005.6558 | -8.3511 | -5.1465 | -8.9822
2015-02-16 07:00 |  | 4.3 | 1004.896 | -7.9387 | -6.0919 | -10.0131
2015-02-16 08:00 |  | 5.7 | 1004.896 | -9.279 | -7.7727 | -9.6309
2015-02-16 09:00 |  | 6.8 | 1004.896 | -9.6914 | -10.8192 | -8.7704
2015-02-16 10:00 |  | 7.6 | 1004.896 | -8.8666 | -7.8783 | -8.092
2015-02-16 11:00 |  | 7.8 | 1004.896 |  | -10.3998 | -7.7113
2015-02-16 12:00 |  | 7.4 | 1004.896 |  | -5.0425 | -6.5906
2015-02-16 13:00 |  | 7.5 | 1004.3895 | -3.4023 | -3.5719 | -5.5642
2015-02-16 14:00 |  | 6.6 | 1004.1363 | -2.7837 | 1.1557 | -4.2844
2015-02-16 15:00 |  | 6.3 | 1004.896 | -3.1961 | -10.9266 | -4.1983
2015-02-16 16:00 |  | 6.7 | 1004.896 | -0.3093 | 0.21013 | -3.9486
2015-02-16 17:00 |  | 6 | 1005.909 | -3.093 | -10.0868 | -3.6796
2015-02-16 18:00 |  | 5.8 | 1007.4285 | -2.6806 | 4.308 | -3.9357
2015-02-16 19:00 |  | 4.8 | 1008.4415 | 0.6186 | -0.42031 | -3.0768
2015-02-16 20:00 |  | 4.4 | 1009.4545 | -0.5155 | 0 | -1.7579
2015-02-16 21:00 |  | 4.3 | 1010.7207 | -0.9279 | -1.0509 | -1.876
2015-02-16 22:00 |  | 4.3 | 1011.7337 | -2.4744 | 0 | -1.8424
2015-02-16 23:00 |  | 3.6 | 1013 | -0.9279 | 0.10509 | -1.4672
2015-02-17 |  | 2.6 | 1014.2663 | -2.4744 | -1.1561 | -2.2008
2015-02-17 01:00 |  | 2.1 | 1015.2793 | -0.6186 | 3.153 | -2.1424
2015-02-17 02:00 |  | 1.7 | 1016.2922 | -2.8868 | -2.6276 | -2.1034
2015-02-17 03:00 |  | 1.3 | 1017.052 | -3.6085 | 2.1022 | -1.868
2015-02-17 04:00 |  | 1.4 | 1018.3183 | -0.8248 | 1.1562 | -0.73481
2015-02-17 05:00 |  | 0.6 | 1019.3312 | -2.5775 | -0.94604 | -1.1537
2015-02-17 06:00 |  | 0.8 | 1020.5975 | -2.6806 | -2.3126 | -0.49173
2015-02-17 07:00 |  | 1.4 | 1021.6105 | -1.031 | 2.7332 | -0.40551
2015-02-17 08:00 |  | 4.6 | 1022.8768 | -0.8248 | -1.4718 | -0.040392
2015-02-17 09:00 |  | 7.4 | 1023.8898 | -2.1651 | 0.52565 | -1.5418
2015-02-17 10:00 |  | 5.9 | 1024.143 | -2.2682 | 2.1027 | -1.6777
2015-02-17 11:00 |  | 7.2 | 1024.9027 | -1.9589 | 1.6822 | -1.8245
2015-02-17 12:00 |  | 8.7 | 1025.156 | -2.8868 | -6.729 | -2.464
2015-02-17 13:00 |  | 10 | 1026.169 | -4.0209 | -3.0492 | -2.5952
2015-02-17 14:00 |  | 10 | 1026.4223 | -1.5465 | 1.1566 | -2.9394
2015-02-17 15:00 |  | 7.5 | 1027.4352 | -1.7527 | 0.2103 | -1.9643
2015-02-17 16:00 |  | 6.5 | 1028.195 | -2.4744 | -1.1567 | -1.9977
2015-02-17 17:00 |  | 4.1 | 1028.7015 | 0.1031 | 3.9961 | -0.80638
2015-02-17 18:00 |  | 2.6 | 1029.9678 | -2.6806 | 2.3136 | -1.4957
2015-02-17 19:00 |  | 1.3 | 1030.221 | -2.6806 | -4.7325 | -1.964
2015-02-17 20:00 |  | 0.6 | 1030.221 | -2.7837 | -3.2603 | -2.8316
2015-02-17 21:00 |  | 0.4 | 1030.4742 | -4.5364 | 2.1035 | -2.7726
2015-02-17 22:00 |  | 0.5 | 1030.221 | -3.6085 | -6.1004 | -3.1106
2015-02-17 23:00 |  | -0.5 | 1030.221 | -5.0519 | -3.6814 | -3.3846
2015-02-18 |  | -0.9 | 1030.221 | -5.5674 | -1.7882 | -3.4044
2015-02-18 01:00 |  | -0.7 | 1029.9678 | -5.9798 | -5.5751 | -3.4846
2015-02-18 02:00 |  | -1.8 | 1029.208 | -2.7837 | -2.4194 | -3.5601
2015-02-18 03:00 |  | -1.7 | 1028.4482 | -5.3612 | -5.0495 | -3.8413
2015-02-18 04:00 |  | -1.8 | 1028.195 | -5.5674 | -0.526 | -3.0028
2015-02-18 05:00 |  | -2.2 | 1027.4352 | -4.9488 | -3.0509 | -3.2373
2015-02-18 06:00 |  | -2.5 | 1027.182 | -4.4333 | -1.4729 | -2.8902
2015-02-18 07:00 |  | -1.8 | 1027.182 | -5.155 | -1.0521 | -2.5082
2015-02-18 08:00 |  | 2.8 | 1026.4223 | -5.2581 | -4.9451 | -2.6069
2015-02-18 09:00 |  | 7.6 | 1026.169 | -4.4333 | -6.1027 | -2.0099
2015-02-18 10:00 |  | 8.1 | 1026.169 | -6.8046 |  | -2.2526
2015-02-18 11:00 |  | 8.6 | 1025.156 | -3.9178 | -2.315 | -3.021
2015-02-18 12:00 |  | 8.1 | 1025.156 | -5.7736 | 0 | -3.7946
2015-02-18 13:00 |  | 7.8 | 1024.143 | -6.9077 | -3.3675 | -3.9148
2015-02-18 14:00 |  | 7.5 | 1024.143 | -2.6806 | -3.999 | -3.6792
2015-02-18 15:00 |  | 7 | 1023.6365 | -5.5674 | 0.10524 | -3.5128
2015-02-18 16:00 |  | 6.5 | 1023.13 | -5.5674 | -9.5773 | -3.3928
2015-02-18 17:00 |  | 6.2 | 1023.13 | -3.4023 | -4.21 | -3.4572
2015-02-18 18:00 |  | 5.8 | 1023.13 | -3.093 | -0.42101 | -3.3514
2015-02-18 19:00 |  | 5.7 | 1022.6235 | -3.9178 | -5.3681 | -4.4475
2015-02-18 20:00 |  | 4.9 | 1022.117 | -4.0209 | -3.3683 | -3.6529
2015-02-18 21:00 |  | 4.4 | 1022.117 | -2.8868 | -3.4737 | -3.5367
2015-02-18 22:00 |  | 4 | 1021.6105 | -7.0108 | -1.6843 | -3.5826
2015-02-18 23:00 |  | 3.8 | 1021.104 | -3.9178 | -4.3161 | -4.3282
2015-02-19 |  | 3.4 | 1019.8378 | -6.2891 | -3.6846 | -4.5389
2015-02-19 01:00 |  | 3.7 | 1018.8247 | -6.8046 | -3.79 | -4.6518
2015-02-19 02:00 |  | 3.7 | 1018.065 | -4.2271 | -4.7377 | -4.5924
2015-02-19 03:00 |  | 4 | 1017.052 | -6.0829 | -2.6322 | -4.5614
2015-02-19 04:00 |  | 4.2 | 1016.039 | -3.1961 | -2.8428 | -3.5976
2015-02-19 05:00 |  | 4.3 | 1015.2793 | -3.6085 | -3.2641 | -4.1522
2015-02-19 06:00 |  | 4.3 | 1014.5195 | -4.8457 | -6.1073 | -4.4981
2015-02-19 07:00 |  | 4.6 | 1014.013 | -4.4333 | -4.4227 | -4.4627
2015-02-19 08:00 |  | 6.1 | 1013.7598 | -3.2992 | -1.369 | -4.0525
2015-02-19 09:00 |  | 6.5 | 1013 | -4.7426 | 3.2646 | -3.6958
2015-02-19 10:00 |  | 6.3 | 1011.987 | -4.3302 | -1.2637 | -3.6895
2015-02-19 11:00 |  | 7 | 1011.7337 | -6.2891 | -15.3762 | -4.7348
2015-02-19 12:00 |  | 6.6 | 1010.4675 | -5.8767 | -4.6341 | -5.6876
2015-02-19 13:00 |  | 6.8 | 1009.7078 | -5.9798 | -9.4791 | -5.0308
2015-02-19 14:00 |  | 5.9 | 1008.948 | -5.155 | -12.6393 | -4.2968
2015-02-19 15:00 |  | 5.7 | 1008.1883 | -6.8046 | -3.2653 | -5.1085
2015-02-19 16:00 |  | 5.6 | 1007.4285 | -5.4643 | 4.2134 | -3.9989
2015-02-19 17:00 |  | 5.7 | 1006.6688 | -5.5674 | -8.8484 | -3.9714
2015-02-19 18:00 |  | 5.9 | 1005.909 | -5.2581 | -2.1068 | -3.7661
2015-02-19 19:00 |  | 5.7 | 1005.909 | -7.217 | -0.52673 | -3.8394
2015-02-19 20:00 |  | 5.7 | 1005.1493 | -6.0829 | -6.2156 | -4.4449
2015-02-19 21:00 |  | 5.9 | 1004.3895 | -5.2581 | -9.4818 | -4.7097
2015-02-19 22:00 |  | 6.2 | 1003.1232 | -3.7116 | -5.5839 | -4.4348
2015-02-19 23:00 |  | 6 | 1002.87 | -3.2992 | -9.061 | -4.15
2015-02-20 |  | 6 | 1001.857 | -3.7116 | -12.8545 | -4.1212
2015-02-20 01:00 |  | 6.3 | 1001.0973 | -4.6395 | -2.2127 | -3.5171
2015-02-20 02:00 |  | 6.2 | 1000.844 | -4.2271 |  | -3.6466
2015-02-20 03:00 |  | 6.2 | 999.831 | -4.8457 |  | -3.6363
2015-02-20 04:00 |  | 5.9 | 999.831 | -4.5364 |  | -3.6453
2015-02-20 05:00 |  | 5.7 | 999.831 | -3.1961 |  | -3.6978
2015-02-20 06:00 |  | 5.5 | 999.831 | -2.062 |  | -3.1288
2015-02-20 07:00 |  | 5.5 | 999.3245 | -3.4023 | -4.9534 | -3.1491
2015-02-20 08:00 |  | 5.6 | 998.818 | -2.9899 | 1.4755 | -3.6175
2015-02-20 09:00 |  | 5.8 | 998.5648 | -3.7116 | -3.1619 | -4.3964
2015-02-20 10:00 |  | 8.5993 | 997.805 |  | -9.3807 | -4.2361
2015-02-20 11:00 |  | 8.778 | 997.2985 |  | -9.8027 | -5.2744
2015-02-20 12:00 |  | 8.7412 | 996.0322 |  | 0.84327 | -5.246
2015-02-20 13:00 |  | 8.6209 | 995.779 |  | -4.3219 | -4.6685
2015-02-20 14:00 |  | 8.386 | 994.766 |  | -2.9517 | -5.3774
2015-02-20 15:00 |  | 8.1061 | 993.753 |  | -5.6927 | -4.1462
2015-02-20 16:00 |  | 7.6918 | 993.753 |  | -0.73797 | -3.4789
2015-02-20 17:00 |  | 7.0213 | 993.753 |  | -3.69 | -3.0661
2015-02-20 18:00 |  | 6.4798 | 993.753 |  | -1.8978 | -2.6468
2015-02-20 19:00 |  | 5.9904 | 992.9932 |  | -2.7413 | -2.6793
2015-02-20 20:00 |  | 5.5806 | 992.74 |  | -0.63263 | -2.8957
2015-02-20 21:00 |  | 5.4557 | 992.74 |  | -4.534 | -3.5224
2015-02-20 22:00 |  | 5.3292 | 991.9802 |  | -3.3743 | -4.1217
2015-02-20 23:00 |  | 4.9647 | 991.2205 |  | -5.378 | -4.0304
2015-02-21 |  | 4.3698 | 990.714 |  | -0.63272 | -3.3768
2015-02-21 01:00 |  | 4.0206 | 990.2075 |  | -0.52729 | -2.7973
2015-02-21 02:00 |  | 4.1826 | 989.701 |  | -3.6911 | -3.4148
2015-02-21 03:00 |  | 4.2124 | 988.688 |  | -4.3241 | -3.7628
2015-02-21 04:00 |  | 4.2278 | 988.688 |  | -2.4258 | -2.9072
2015-02-21 05:00 |  | 4.25 | 988.688 |  | -2.004 | -2.8961
2015-02-21 06:00 |  | 3.8087 | 988.688 |  | -3.1643 | -2.1546
2015-02-21 07:00 |  | 3.7608 | 988.9412 |  | -2.848 | -1.3144
2015-02-21 08:00 |  | 4.3898 | 989.701 |  | -1.2658 | -1.82
2015-02-21 09:00 |  | 5.6288 | 989.701 |  | -3.0591 | -2.2873
2015-02-21 10:00 |  | 7.1609 | 989.701 |  | 0.73844 | -2.6294
2015-02-21 11:00 |  | 7.8612 | 990.714 |  | 2.0044 | -3.0576
2015-02-21 12:00 |  | 8.0237 | 990.714 |  |  | -2.7007
2015-02-21 13:00 |  | 8.1181 | 990.714 |  |  | -2.4157
2015-02-21 14:00 |  | 8.4136 | 990.9673 |  | -5.4863 | -1.6073
2015-02-21 15:00 |  | 8.217 | 991.727 |  | -11.2895 | -1.5096
2015-02-21 16:00 |  | 7.2749 | 992.4868 |  | -10.0238 | -0.52689
2015-02-21 17:00 |  | 6.1546 | 993.2465 |  | 0 | -0.65248
2015-02-21 18:00 |  | 5.0867 | 994.2595 |  | -1.5828 | -0.12992
2015-02-21 19:00 |  | 4.7446 | 994.766 |  | -0.63315 | -0.99776
2015-02-21 20:00 |  | 4.2742 | 995.5258 |  | 1.8995 | -0.83562
2015-02-21 21:00 |  | 3.8477 | 995.779 |  | -0.63319 | -1.4251
2015-02-21 22:00 |  | 3.418 | 996.792 |  | 1.1609 | -1.321
2015-02-21 23:00 |  | 3.0013 | 996.792 |  | -2.2163 | -2.1268
2015-02-22 |  | 1.6027 | 996.792 |  | -0.10554 | -1.3823
2015-02-22 01:00 |  | 1.1295 | 997.2985 |  | 2.4276 | -2.0608
2015-02-22 02:00 |  | 0.77639 | 997.805 |  | -4.0109 | -2.3886
2015-02-22 03:00 |  | 0.45975 | 997.805 |  | 0.42222 | -2.7541
2015-02-22 04:00 |  | 0.13497 | 998.5219 |  | -3.2723 | -3.0514
2015-02-22 05:00 |  | -0.12831 | 998.5804 |  | -5.4892 | -2.9548
2015-02-22 06:00 |  | -0.20833 | 996.792 |  | 0.73896 | -2.5626
2015-02-22 07:00 |  | 0.72711 | 996.792 |  | 2.9559 | -2.5448
2015-02-22 08:00 |  | 3.5412 | 996.792 |  |  | -1.6378
2015-02-22 09:00 |  | 5.3893 | 996.792 |  |  | -2.4021
2015-02-22 10:00 |  | 6.7096 | 995.779 |  |  | -3.3183
2015-02-22 11:00 |  | 7.8745 | 995.0193 |  |  | -3.7536
2015-02-22 12:00 |  | 7.8878 | 993.753 |  |  | -4.8216
2015-02-22 13:00 |  | 7.3322 | 992.2335 |  |  | -4.7877
2015-02-22 14:00 |  | 6.1813 | 990.714 |  | -3.6958 | -4.6201
2015-02-22 15:00 |  | 5.1395 | 989.1945 |  | -5.0687 | -4.7803
2015-02-22 16:00 |  | 4.7279 | 987.675 |  | -2.2177 | -4.5522
2015-02-22 17:00 |  | 4.9055 | 986.1555 |  | -4.9635 | -4.8377
2015-02-22 18:00 |  | 5.8066 | 984.8892 |  | -3.1683 | -3.6357
2015-02-22 19:00 |  | 6.448 | 983.623 |  | -4.9638 | -3.2006
2015-02-22 20:00 |  | 7.0999 | 982.3568 |  | -2.7461 | -3.2535
2015-02-22 21:00 |  | 8.0374 | 981.597 |  | -4.9642 | -2.3269
2015-02-22 22:00 |  | 8.898 | 981.597 |  | -7.605 | -1.9184
2015-02-22 23:00 |  | 8.8771 | 981.597 |  |  | -3.831
2015-02-23 |  | 8.2921 | 982.61 |  | 2.2183 | -3.2415
2015-02-23 01:00 |  | 7.552 | 982.61 |  | 1.162 | -2.5293
2015-02-23 02:00 |  | 6.6417 | 982.61 |  | -4.6481 | -2.6183
2015-02-23 03:00 |  | 6.2786 | 982.61 |  | 1.7959 | -2.1948
2015-02-23 04:00 |  | 5.7854 | 982.8632 |  | -0.10565 | -2.2681
2015-02-23 05:00 |  | 5.255 | 983.1165 |  | -2.8526 | -2.186
2015-02-23 06:00 |  | 4.8279 | 983.1165 |  | -2.8527 | -1.989
2015-02-23 07:00 |  | 5.0181 | 983.3697 |  | -2.4301 | -1.1483
2015-02-23 08:00 |  | 6.763 | 983.3697 |  | -0.8453 | -1.5432
2015-02-23 09:00 |  | 8.4652 | 982.61 |  | 0.10567 | -3.034
2015-02-23 10:00 |  | 9.1156 | 982.61 |  |  | -1.4454
2015-02-23 11:00 |  | 10.0181 | 982.61 |  |  | -3.9121
2015-02-23 12:00 |  | 9.7641 | 982.1035 |  |  | -5.256
2015-02-23 13:00 |  | 9.8663 | 981.597 |  |  | -2.3711
2015-02-23 14:00 |  | 9.0015 | 981.597 |  |  | -0.95715
2015-02-23 15:00 |  | 8.2106 | 981.597 |  |  | -1.1945
2015-02-23 16:00 |  | 7.0913 | 982.61 |  | -1.9025 | -1.8058
2015-02-23 17:00 |  | 5.8019 | 982.61 |  | 0.21139 | -0.059774
2015-02-23 18:00 |  | 5.419 | 982.61 |  | -0.95129 | -1.3871
2015-02-23 19:00 |  | 5.1571 | 982.61 |  | 3.8053 | -1.3894
2015-02-23 20:00 |  | 5.2188 | 982.61 |  | 1.0571 | -1.1464
2015-02-23 21:00 |  | 5.6426 | 982.61 |  | -0.73997 | -0.91539
2015-02-23 22:00 |  | 5.8032 | 982.61 |  | -0.95143 | -1.1285
2015-02-23 23:00 |  | 5.8612 | 982.61 |  | -1.2686 | -0.13127
2015-02-24 |  | 6.0349 | 983.1165 |  | 0.52861 | -1.4726
2015-02-24 01:00 |  | 6.3988 | 983.623 |  | -0.52863 | -0.54705
2015-02-24 02:00 |  | 6.3582 | 983.8763 |  | -0.31719 | -0.72478
2015-02-24 03:00 |  | 6.2696 | 984.636 |  | 2.1147 | -0.0092583
2015-02-24 04:00 |  | 5.97 | 985.649 |  | 3.1721 | 0.94272
2015-02-24 05:00 |  | 5.2976 | 986.4088 |  | 3.0665 | 1.2776
2015-02-24 06:00 |  | 4.9813 | 988.1815 |  | 3.4895 | 1.1273
2015-02-24 07:00 |  | 5.9169 | 989.4478 |  | 4.2299 | 2.1027
2015-02-24 08:00 |  | 7.538 | 990.9673 |  | 0.74026 | 1.4059
2015-02-24 09:00 |  | 9.6778 | 992.2335 |  | 4.759 | 0.79355
2015-02-24 10:00 |  | 11.0187 | 993.4997 |  |  | 0.61114
2015-02-24 11:00 |  | 11.1036 | 995.0193 |  | -0.52881 | -0.00024118
2015-02-24 12:00 |  | 10.6609 | 995.779 |  | -1.798 | -0.55295
2015-02-24 13:00 |  | 10.7266 | 996.5388 |  | -0.52885 | -0.84484
2015-02-24 14:00 |  | 11.5449 | 997.5517 |  | 0.52887 | 0.49708
2015-02-24 15:00 |  | 10.6147 | 998.818 |  | -0.21155 | -0.55364
2015-02-24 16:00 |  | 9.0196 | 1000.0842 |  | 1.9041 | -0.61001
2015-02-24 17:00 |  | 7.9873 | 1001.3505 |  |  | 0.92183
2015-02-24 18:00 |  | 7.2967 | 1002.3635 |  | 4.5489 | 0.2878
2015-02-24 19:00 |  | 6.6611 | 1003.3765 |  | 0.95213 | 0.72547
2015-02-24 20:00 |  | 6.6197 | 1003.883 |  | -0.84637 | -0.004001
2015-02-24 21:00 |  | 6.4115 | 1003.883 |  | -2.116 | -0.7061
2015-02-24 22:00 |  | 6.3511 | 1004.3895 |  | -0.21161 | -1.5517
2015-02-24 23:00 |  | 6.4832 | 1003.883 |  | -1.9045 | -1.2049
2015-02-25 |  | 6.7055 | 1003.883 |  | -1.0581 | -1.5685
2015-02-25 01:00 |  | 6.943 | 1003.883 |  | -2.9628 | -1.5654
2015-02-25 02:00 |  | 7.234 | 1003.3765 |  | -0.74073 | -1.8956
2015-02-25 03:00 |  | 7.5452 | 1002.87 |  | -0.21164 | -1.7106
2015-02-25 04:00 |  | 7.7937 | 1002.87 |  |  | -0.92307
2015-02-25 05:00 |  | 7.5188 | 1002.87 |  | 0.42332 | -0.58494
2015-02-25 06:00 |  | 7.5422 | 1002.87 |  | -6.7733 | -1.0302
2015-02-25 07:00 |  | 7.881 | 1003.1232 |  | -8.7845 | -0.89799
2015-02-25 08:00 |  | 8.6198 | 1003.883 |  | 0.42336 | -0.2836
2015-02-25 09:00 |  | 9.5187 | 1004.3895 |  | -0.63507 | -1.0195
2015-02-25 10:00 |  | 10.2529 | 1004.896 |  | 0.63509 | -1.1904
2015-02-25 11:00 |  | 11.9728 | 1005.1493 |  | 0.95267 | -2.0437
2015-02-25 12:00 |  | 9.3 | 1005.909 |  | -0.63513 | -3.3592
2015-02-25 13:00 |  | 12 | 1005.909 |  | 0 | -2.579
2015-02-25 14:00 |  | 12.4 | 1006.922 |  | -5.399 | -2.5491
2015-02-25 15:00 |  | 11.7 | 1007.1753 | -2.4576 | -4.3405 | -1.494
2015-02-25 16:00 |  | 10.4 | 1008.4415 | -2.1504 | -0.74109 | -1.7466
2015-02-25 17:00 |  | 10.3 | 1009.2012 | -0.2048 | -2.2234 | -1.1587
2015-02-25 18:00 |  | 10 | 1009.961 | -2.8672 | -2.9646 | -1.8963
2015-02-25 19:00 |  | 9 | 1009.961 | -2.7648 | 1.1647 | -2.0218
2015-02-25 20:00 |  | 8.7 | 1010.7207 | -0.9216 | 1.0589 | -2.1644
2015-02-25 21:00 |  | 8.6 | 1010.974 | -5.4272 | -1.4824 | -2.4227
2015-02-25 22:00 |  | 8.8 | 1010.974 | -5.2224 | -5.7182 | -2.6457
2015-02-25 23:00 |  | 8.7 | 1009.961 | -7.4752 | -4.2359 | -3.4092
2015-02-26 |  | 8.4 | 1009.961 | -3.1744 | -1.9062 | -2.8518
2015-02-26 01:00 |  | 8.4 | 1009.7078 | -6.2464 | -2.4358 | -3.6019
2015-02-26 02:00 |  | 8.3 | 1008.948 | -5.4272 | -3.2831 | -4.307
2015-02-26 03:00 |  | 8.3 | 1007.935 | -6.144 | -4.4483 | -5.2443
2015-02-26 04:00 |  | 8.5 | 1007.4285 | -4.8128 | -6.3549 | -4.5399
2015-02-26 05:00 |  | 8.5 | 1006.922 | -6.2464 | -5.5078 | -4.171
2015-02-26 06:00 |  | 8.6 | 1006.6688 | -3.8912 | -6.2494 | -4.0549
2015-02-26 07:00 |  | 8.7 | 1005.909 | -3.584 | -3.9193 | -4.5114
2015-02-26 08:00 |  | 8.8 | 1004.896 | -4.608 | -4.8728 | -3.7688
2015-02-26 09:00 |  | 9 | 1004.3895 | -4.5056 | -2.2246 | -4.5896
2015-02-26 10:00 |  | 9.4 | 1003.883 | -4.096 | -4.4494 | -3.0257
2015-02-26 11:00 |  | 9.2 | 1003.1232 | -2.1504 | -4.5555 | -3.0019
2015-02-26 12:00 |  | 9.7 | 1002.87 | -4.4032 | -1.0594 | -3.2713
2015-02-26 13:00 |  | 9.8 | 1002.1102 | -2.7648 | -0.63569 | -3.1495
2015-02-26 14:00 |  | 7.2 | 1003.3765 | -0.7168 | -5.0857 | -3.314
2015-02-26 15:00 |  | 7.1 | 1003.883 | -2.56 | -2.331 | -2.791
2015-02-26 16:00 |  | 7.3 | 1004.6427 | -3.1744 | 1.0596 | -1.8025
2015-02-26 17:00 |  | 6.2 | 1005.1493 | -0.6144 | -1.5894 | -2.801
2015-02-26 18:00 |  | 5.6 | 1006.1622 | -3.6864 | -3.4969 | -1.7317
2015-02-26 19:00 |  | 4.8 | 1006.922 | -2.2528 | -5.1926 | -2.1199
2015-02-26 20:00 |  | 4.5 | 1006.922 | -1.536 | 0.74182 | -1.5552
2015-02-26 21:00 |  | 3.4 | 1006.922 | -1.7408 | -0.31793 | -2.1465
2015-02-26 22:00 |  | 2.5 | 1007.935 | -1.536 | -3.8153 | -1.5436
2015-02-26 23:00 |  | 1.8 | 1007.935 | -2.3552 | -2.6496 | -1.7224
2015-02-27 |  | 1.5 | 1007.935 | -0.8192 | -2.0138 | -0.56486
2015-02-27 01:00 |  | 1.4 | 1007.935 | -1.7408 | 0.31798 | -1.5498
2015-02-27 02:00 |  | 0.9 | 1007.935 | -2.56 | -2.4379 | -1.1318
2015-02-27 03:00 |  | 1 | 1007.4285 | -0.1024 | -0.424 | -0.96408
2015-02-27 04:00 |  | 0.5 | 1007.6817 | -1.1264 | 2.3321 | -0.78716
2015-02-27 05:00 |  | -0.5 | 1007.935 | -1.4336 | -3.4983 | -1.0184
2015-02-27 06:00 |  | -0.9 | 1007.935 | -0.8192 | 4.9825 | -0.63441
2015-02-27 07:00 |  | 1 | 1008.4415 | -0.7168 | -3.9226 | -0.33396
2015-02-27 08:00 |  | 4.3 | 1008.948 | -0.6144 |  | -0.47766
2015-02-27 09:00 |  | 6.5 | 1008.948 | 1.024 | -3.3927 | -0.96231
2015-02-27 10:00 |  | 6.1 | 1008.948 | -2.1504 | 0.10603 | -1.3698
2015-02-27 11:00 |  | 8 | 1008.948 | -2.1504 | -7.6342 | -2.3177
2015-02-27 12:00 |  | 8.6 | 1009.2012 | -1.2288 | -1.6965 | -2.8609
2015-02-27 13:00 |  | 9.8 | 1009.961 | -3.9936 | -9.5434 | -2.9214
2015-02-27 14:00 |  | 8.4 | 1009.961 | -2.9696 | 2.1208 | -2.5632
2015-02-27 15:00 |  | 9.3 | 1009.961 | -2.2528 | -2.8632 | -2.835
2015-02-27 16:00 |  | 7 | 1009.961 | -3.072 | -5.6206 | -1.6354
2015-02-27 17:00 |  | 6 | 1010.974 | 0 | 0.95447 | -0.75073
2015-02-27 18:00 |  | 5.3 | 1010.974 | -2.2528 | 0 | -1.3164
2015-02-27 19:00 |  | 5.1 | 1010.974 | -5.0176 | -2.6515 | -1.7086
2015-02-27 20:00 |  | 4.3 | 1010.2142 | -4.9152 | -2.6516 | -2.1649
2015-02-27 21:00 |  | 3.8 | 1010.2142 | -2.6624 | -0.74247 | -2.2433
2015-02-27 22:00 |  | 4.3 | 1009.961 | -3.7888 | -3.1821 | -2.2527
2015-02-27 23:00 |  | 5.1 | 1009.4545 | -5.12 | -1.5911 | -2.6055
2015-02-28 |  | 5.7 | 1008.6947 | -2.2528 | -3.3945 | -2.3352
2015-02-28 01:00 |  | 5.5 | 1007.935 | -4.5056 | -3.819 | -2.5217
2015-02-28 02:00 |  | 5.7 | 1007.1753 | -4.7104 | -2.8643 | -3.4759
2015-02-28 03:00 |  | 6 | 1005.909 | -4.8128 | -4.4558 | -3.9422
2015-02-28 04:00 |  | 6.2 | 1005.1493 | -3.6864 | -6.2595 | -3.7168
2015-02-28 05:00 |  | 5.3 | 1004.896 | -3.1744 | -0.63658 | -2.8263
2015-02-28 06:00 |  | 5.4 | 1003.6297 | -3.4816 | -4.1379 | -3.1201
2015-02-28 07:00 |  | 5.7 | 1002.87 | -4.608 | 1.2733 | -1.67
2015-02-28 08:00 |  | 5.9 | 1002.87 | -3.2768 | 0.95497 | -1.7457
2015-02-28 09:00 |  | 6.3 | 1002.6168 | -3.072 | 0.63667 | -2.0652
2015-02-28 10:00 |  | 6.6 | 1001.3505 | -4.096 | -4.4569 | -2.9592
2015-02-28 11:00 |  | 7 | 1000.844 | -4.3008 | -6.0488 | -3.0446
2015-02-28 12:00 |  | 7.2 | 999.831 | -4.5056 | -4.9878 | -3.8423
2015-02-28 13:00 |  | 7.4 | 998.818 | -5.3248 | -2.3348 | -3.3572
2015-02-28 14:00 |  | 7.8 | 997.805 | -7.4752 | -2.1226 | -3.7785
2015-02-28 15:00 |  | 7.8 | 997.0453 | -3.8912 | -9.0214 | -3.5557
2015-02-28 16:00 |  | 8 | 996.0322 | -3.3792 | 0.21228 | -3.8358
2015-02-28 17:00 |  | 8.1 | 995.5258 | -7.4752 | -5.4132 | -4.2485
2015-02-28 18:00 |  | 8.1 | 994.5127 | -4.608 | -5.2011 | -4.385
2015-02-28 19:00 |  | 8.2 | 993.4997 | -4.608 | 1.2738 | -3.6673
2015-02-28 20:00 |  | 7.8 | 992.74 | -4.7104 | -5.7323 | -3.6104
2015-02-28 21:00 |  | 8.4 | 991.4737 | -5.9392 | -5.2017 | -4.248
2015-02-28 22:00 |  | 8.8 | 990.4607 | -3.9936 | -9.6606 | -3.0879
2015-02-28 23:00 |  | 9.2 | 989.701 | -3.1744 | -2.5479 | -2.9318
2015-03-01 |  | 8.9 | 989.701 | -0.7168 | -3.822 | -1.7673
2015-03-01 01:00 |  | 8.7 | 990.4607 | -0.8192 | -0.7432 | -1.9041
2015-03-01 02:00 |  | 8 | 991.727 | -1.6384 | -0.4247 | -3.1356
2015-03-01 03:00 |  | 7.5 | 991.727 | -0.512 | -4.4595 | -1.6544
2015-03-01 04:00 |  | 6.8 | 991.727 | -2.8672 | -5.7339 | -1.7337
2015-03-01 05:00 |  | 6.9 | 992.2335 | 0.512 | 0.42475 | -0.67224
2015-03-01 06:00 |  | 6.5 | 992.74 | -0.8192 | 0.74333 | -0.98992
2015-03-01 07:00 |  | 7 | 992.9932 | -1.536 | 2.4425 | -0.87043
2015-03-01 08:00 |  | 8.4 | 993.753 | -2.6624 | 0.53099 | -0.85885
2015-03-01 09:00 |  | 8 | 993.753 | -2.048 | -0.53101 | -1.0662
2015-03-01 10:00 |  | 8.8 | 994.2595 | -1.8432 | 2.0179 | -2.0972
2015-03-01 11:00 |  | 9.6 | 994.766 | -2.8672 | 4.3546 | -1.6115
2015-03-01 12:00 |  | 10.7 | 994.766 | -2.9696 | -4.0361 | -2.8412
2015-03-01 13:00 |  | 12.9 | 994.0063 | -2.7648 | 1.487 | -2.3414
2015-03-01 14:00 |  | 11 | 993.753 | -3.6864 | -5.0986 | -3.4601
2015-03-01 15:00 |  | 9.1 | 992.9932 | -1.9456 | -3.8241 | -3.4731
2015-03-01 16:00 |  | 8.3 | 991.727 | -5.5296 | -0.10623 | -3.1858
2015-03-01 17:00 |  | 4.6 | 990.9673 | -0.9216 | -6.2676 | -0.74823
2015-03-01 18:00 |  | 4.1 | 990.714 | 2.1504 | -1.2748 | -1.6441
2015-03-01 19:00 |  | 4.5 | 990.714 | -3.072 | -2.4435 | -1.3709
2015-03-01 20:00 |  | 4.9 | 991.4737 | -3.4816 | 2.6561 | -0.78589
2015-03-01 21:00 |  | 4.5 | 991.727 | -1.9456 | 0.42498 | -0.85962
2015-03-01 22:00 |  | 4.5 | 992.4868 | 0.512 | 1.3812 | -0.72204
2015-03-01 23:00 |  | 3.7 | 992.74 | -2.1504 | -2.9751 | -1.4107
2015-03-02 |  | 3.3 | 992.74 | -0.7168 | -0.21251 | -0.91311
2015-03-02 01:00 |  | 2.9 | 993.753 | -1.4336 | -2.1252 | -0.96299
2015-03-02 02:00 |  | 2.4 | 993.753 | -0.9216 | 0.63759 | -1.1398
2015-03-02 03:00 |  | 2.1 | 993.753 | -2.4576 | -4.7821 | -1.8132
2015-03-02 04:00 |  | 2.2 | 993.753 | -1.2288 | 1.0627 | -0.79773
2015-03-02 05:00 |  | 2.2 | 993.4997 | -0.6144 | -2.2318 | -0.8491
2015-03-02 06:00 |  | 2.7 | 993.753 | -1.3312 | -0.63768 | -1.2374
2015-03-02 07:00 |  | 3.5 | 993.753 | -1.1264 | -0.21257 | -0.12317
2015-03-02 08:00 |  | 4.5 | 994.766 | 0.9216 | 0.53143 | 0.87471
2015-03-02 09:00 |  | 6.2 | 995.0193 | -1.4336 | -3.9328 | -0.96438
2015-03-02 10:00 |  | 6.5 | 995.779 | -2.56 | 0.42518 | -1.3157
2015-03-02 11:00 |  | 7.1 | 996.792 | -3.2768 | -11.5865 | -1.1535
2015-03-02 12:00 |  | 8.4 | 997.5517 | -0.8192 | -6.8033 | -0.33142
2015-03-02 13:00 |  | 8.8 | 999.0712 | -1.2288 | 0.42522 | 0.053974
2015-03-02 14:00 |  | 8.9 | 1000.0842 | -2.1504 | 0.31893 | -1.085
2015-03-02 15:00 |  | 8.2 | 1001.3505 | -2.2528 | -4.1462 | -1.2907
2015-03-02 16:00 |  | 7 | 1002.1102 | 0 | 0.6379 | -0.15622
2015-03-02 17:00 |  | 4.9 | 1003.1232 | 0.9216 | 2.2327 | 0.0040238
2015-03-02 18:00 |  | 4.1 | 1003.883 | -0.4096 | 0.63794 | 0.55985
2015-03-02 19:00 |  | 3.6 | 1004.1363 | -1.2288 | 2.3392 | 1.07
2015-03-02 20:00 |  | 3.1 | 1004.896 | -1.1264 | -0.21266 | 0.34525
2015-03-02 21:00 |  | 3 | 1004.896 | -3.1744 | 0.95702 | -0.55698
2015-03-02 22:00 |  | 2.8 | 1004.896 | -2.3552 | -5.5296 | -0.93595
2015-03-02 23:00 |  | 2.8 | 1005.1493 | -0.9216 | -2.7649 | -0.7267
2015-03-03 |  | 2.6 | 1005.4025 | -1.024 | -2.3396 | -1.2749
2015-03-03 01:00 |  | 2.3 | 1005.1493 | -1.1264 | -2.4461 | -1.451
2015-03-03 02:00 |  | 1.4 | 1004.896 | -2.6624 | -2.4461 | -1.6877
2015-03-03 03:00 |  | 1.3 | 1004.1363 | -3.072 | -0.7445 | -2.3604
2015-03-03 04:00 |  | 2.8 | 1003.6297 | -1.8432 | -0.42544 | -1.8844
2015-03-03 05:00 |  | 3.6 | 1002.87 | -2.8672 | -2.0209 | -1.85
2015-03-03 06:00 |  | 3.5 | 1002.3635 | -3.7888 | 1.1701 | -1.0873
2015-03-03 07:00 |  | 3.9 | 1001.857 | -0.9216 | -1.8083 | -0.66579
2015-03-03 08:00 |  | 5.2 | 1002.87 | -1.7408 | 0.10638 | 0.67439
2015-03-03 09:00 |  | 7.6 | 1002.87 | -1.536 | 3.8297 | -0.78135
2015-03-03 10:00 |  | 8.2 | 1003.3765 | -3.584 | -0.74468 | -1.425
2015-03-03 11:00 |  | 7.7 | 1003.883 | -2.9696 | 2.5533 | -2.3004
2015-03-03 12:00 |  | 7.5 | 1004.896 | -2.4576 | -2.447 | -1.7501
2015-03-03 13:00 |  | 8.3 | 1004.896 | -0.9216 | 1.5959 | -1.2811
2015-03-03 14:00 |  | 9.3 | 1005.6558 | -2.7648 | -5.6391 | -1.888
2015-03-03 15:00 |  | 7.8 | 1005.909 | 1.2288 | -1.8088 | -0.43901
2015-03-03 16:00 |  | 7.1 | 1006.922 | -3.2768 | -4.5755 | -0.90405
2015-03-03 17:00 |  | 5.4 | 1007.4285 | 1.6384 | 3.8307 | -0.12397
2015-03-03 18:00 |  | 4.5 | 1008.6947 | 1.7408 | 0.21283 | 0.35636
2015-03-03 19:00 |  | 3.8 | 1009.7078 | -1.024 | -0.53209 | -0.17324
2015-03-03 20:00 |  | 3.4 | 1009.961 | -0.8192 | 2.022 | 0.17877
2015-03-03 21:00 |  | 3 | 1010.4675 | -1.4336 | 3.4056 | -0.2546
2015-03-03 22:00 |  | 2.5 | 1010.974 | -0.512 | 4.1507 | -0.64758
2015-03-03 23:00 |  | 2.5 | 1010.974 | -2.048 | 2.8737 | -0.83682
2015-03-04 |  | 2.6 | 1010.974 | -1.024 | 0.31931 | -0.36952
2015-03-04 01:00 |  | 2.5 | 1010.974 | -0.8192 | 2.1288 | -0.65519
2015-03-04 02:00 |  | 2.4 | 1010.974 | -3.584 | -2.3417 | -0.68743
2015-03-04 03:00 |  | 2.2 | 1010.974 | -3.1744 | 0 | -0.18804
2015-03-04 04:00 |  | 2 | 1011.4805 | -1.024 | 1.9161 | 0.39178
2015-03-04 05:00 |  | 2 | 1012.2402 | -0.4096 | 3.9388 | -0.08567
2015-03-04 06:00 |  | 1.8 | 1013 | -0.8192 | 0 | -0.49396
2015-03-04 07:00 |  | 2.7 | 1013.2532 | 0 | 1.9163 | 0.45195
2015-03-04 08:00 |  | 5 | 1014.2663 | -1.1264 | 1.7034 | 0.30381
2015-03-04 09:00 |  | 7.9 | 1015.026 | -0.6144 | -0.74528 | 0.2096
2015-03-04 10:00 |  | 6.8 | 1016.039 | -0.9216 | -2.5553 | -0.010398
2015-03-04 11:00 |  | 7.5 | 1017.052 | -0.9216 | -1.3842 | 0.12354
2015-03-04 12:00 |  | 9.3 | 1018.065 | -1.3312 | 0.21296 | -1.2067
2015-03-04 13:00 |  | 8.4 | 1018.8247 | -0.512 | -1.4908 | -0.68314
2015-03-04 14:00 |  | 9 | 1019.5845 | -1.536 | -1.0649 | -0.75799
2015-03-04 15:00 |  | 8.3 | 1020.5975 | -0.9216 | -1.8104 | 0.060221
2015-03-04 16:00 |  | 8.3 | 1021.8637 | -1.1264 | -0.95846 | 0.77024
2015-03-04 17:00 |  | 6.7 | 1023.6365 | 0.6144 | 0.426 | 0.51835
2015-03-04 18:00 |  | 5.8 | 1024.6495 | -0.8192 | -0.31951 | 0.29969
2015-03-04 19:00 |  | 5.1 | 1025.6625 | -0.4096 | 1.7041 | -0.11641
2015-03-04 20:00 |  | 4.7 | 1026.4223 | -0.8192 | -0.74557 | -0.54016
2015-03-04 21:00 |  | 3.5 | 1027.182 | -0.8192 | -1.2782 | -0.74856
2015-03-04 22:00 |  | 1.9 | 1027.6885 | -2.8672 | 2.0238 | -1.2697
2015-03-04 23:00 |  | 1.7 | 1028.195 | -2.048 | -1.7043 | -1.3483
2015-03-05 |  | 2.2 | 1028.195 | -3.584 | -1.2783 | -1.1208
2015-03-05 01:00 |  | 0.3 | 1028.195 | -5.12 | 0.10653 | -2.2006
2015-03-05 02:00 |  | -0.3 | 1028.195 | -3.584 | -2.1306 | -1.9571
2015-03-05 03:00 |  | -0.4 | 1028.195 | -3.8912 | -1.2784 | -1.7984
2015-03-05 04:00 |  | -1.2 | 1028.195 | -3.7888 | -0.10654 | -1.8604
2015-03-05 05:00 |  | -1.9 | 1028.195 | -3.584 | -0.95889 | -1.9914
2015-03-05 06:00 |  | -1.6 | 1027.9417 | -3.8912 | -1.2786 | -1.9071
2015-03-05 07:00 |  | 0.8 | 1027.9417 | -2.048 | 0.85241 | -1.5531
2015-03-05 08:00 |  | 6 | 1028.195 | -3.7888 | -5.3277 | -1.4695
2015-03-05 09:00 |  | 9.8 | 1027.4352 | -2.56 | 1.1721 | -1.5986
2015-03-05 10:00 |  | 7.9 | 1027.182 | -4.4032 | -2.6641 | -1.9245
2015-03-05 11:00 |  | 10 | 1027.182 | -0.512 | 0.21313 | -2.2357
2015-03-05 12:00 |  | 11.4 | 1027.182 | -3.7888 | -1.0657 | -3.8338
2015-03-05 13:00 |  | 10.7 | 1027.182 | -2.8672 | -2.9841 | -3.4974
2015-03-05 14:00 |  | 11.5 | 1027.182 | -2.9696 | -2.025 | -2.4855
2015-03-05 15:00 |  | 9.8 | 1027.4352 | -4.3008 | -5.2225 | -3.2421
2015-03-05 16:00 |  | 9.7 | 1027.6885 | -2.4576 | -3.4107 | -2.7275
2015-03-05 17:00 |  | 8.4 | 1028.195 | -3.9936 | -2.0252 | -2.0036
2015-03-05 18:00 |  | 7.7 | 1028.195 | -2.4576 | -1.0659 | -2.2034
2015-03-05 19:00 |  | 6.5 | 1028.195 | -3.6864 | 0.95936 | -1.5619
2015-03-05 20:00 |  | 5.9 | 1028.195 | -3.4816 | -2.0254 | -2.5343
2015-03-05 21:00 |  | 5.3 | 1028.195 | -1.9456 | 0.1066 | -2.4028
2015-03-05 22:00 |  | 5.8 | 1028.195 | -2.7648 | -0.42643 | -2.5115
2015-03-05 23:00 |  | 5.6 | 1028.195 | -2.8672 | -0.31983 | -1.9445
2015-03-06 |  | 6.2 | 1028.195 | -3.072 | -0.10661 | -2.5839
2015-03-06 01:00 |  | 6.1 | 1028.195 | -3.9936 | 0.10662 | -2.8328
2015-03-06 02:00 |  | 6.3 | 1027.182 | -3.2768 | 0.74635 | -2.4976
2015-03-06 03:00 |  | 5.9 | 1027.182 | -4.3008 | -0.95963 | -2.6266
2015-03-06 04:00 |  | 4.6 | 1027.182 | -5.632 | -3.9453 | -1.9257
2015-03-06 05:00 |  | 3.7 | 1027.182 | -3.8912 | -7.4643 | -2.4226
2015-03-06 06:00 |  | 3.9 | 1026.4223 | -3.2768 | -2.2394 | -2.4557
2015-03-06 07:00 |  | 4.6 | 1026.169 | -1.536 | -0.85312 | -1.1826
2015-03-06 08:00 |  | 6.3 | 1027.182 | -1.9456 | 1.0664 | -1.7215
2015-03-06 09:00 |  | 10.7 | 1026.4223 | -4.7104 | -3.946 | -3.5333
2015-03-06 10:00 |  | 10.2 | 1025.4092 | -5.7344 | 0 | -3.6486
2015-03-06 11:00 |  | 9.8 | 1024.3963 | -5.632 | -3.5196 | -3.0371
2015-03-06 12:00 |  | 10.3 | 1024.143 | -5.4272 | -2.5598 | -2.5899
2015-03-06 13:00 |  | 11.2 | 1023.8898 | -4.5056 | -2.0266 | -3.4913
2015-03-06 14:00 |  | 12.1 | 1023.3832 | -4.7104 | -2.24 | -3.4015
2015-03-06 15:00 |  | 10.6 | 1023.3832 | -3.1744 | -0.10667 | -4.5043
2015-03-06 16:00 |  | 8.7 | 1023.13 | -3.9936 | -3.8403 | -4.3349
2015-03-06 17:00 |  | 7 | 1023.13 | -3.072 | -2.1335 | -3.3793
2015-03-06 18:00 |  | 6.2 | 1023.3832 | 0.9216 | -0.74677 | -1.378
2015-03-06 19:00 |  | 5.9 | 1024.143 | -3.3792 | 2.027 | -2.7039
2015-03-06 20:00 |  | 5.6 | 1024.143 | -4.8128 | -3.5207 | -3.679
2015-03-06 21:00 |  | 5.7 | 1023.3832 | -3.2768 | -10.1358 | -3.6681
2015-03-06 22:00 |  | 6 | 1022.6235 | -7.4752 | -5.0147 | -4.8997
2015-03-06 23:00 |  | 6.2 | 1022.117 | -6.144 | -3.3077 | -5.0629
2015-03-07 |  | 6.9 | 1021.104 | -4.3008 | -8.8564 | -4.7988
2015-03-07 01:00 |  | 6.5 | 1020.091 | -6.2464 | -1.3872 | -4.2348
2015-03-07 02:00 |  | 6.5 | 1019.5845 | -7.7824 | -1.1738 | -5.6884
2015-03-07 03:00 |  | 6.5 | 1018.5715 | -8.8064 | -0.53357 | -5.8284
2015-03-07 04:00 |  | 6.5 | 1018.065 | -7.0656 | -4.909 | -5.0855
2015-03-07 05:00 |  | 6.7 | 1017.3053 | -7.0656 | -6.0832 | -4.6634
2015-03-07 06:00 |  | 6.8 | 1017.052 | -8.2944 | -2.0278 | -5.3317
2015-03-07 07:00 |  | 7.5 | 1017.052 | -4.8128 | -0.21346 | -4.7211
2015-03-07 08:00 |  | 9.4 | 1017.052 | -6.9632 | 1.4943 | -4.4113
2015-03-07 09:00 |  | 11.7 | 1017.052 | -6.5536 | -8.7524 | -4.6962
2015-03-07 10:00 |  | 12 | 1017.052 | -7.2704 | -4.0561 | -4.774
2015-03-07 11:00 |  | 13.3 | 1017.052 | -5.4272 | -5.5507 | -5.1932
2015-03-07 12:00 |  | 14.3 | 1017.052 | -6.8608 | -6.0846 | -5.1507
2015-03-07 13:00 |  | 13.8 | 1017.052 | -5.3248 | -4.6971 | -5.6199
2015-03-07 14:00 |  | 14.6 | 1017.3053 | -6.4512 | -2.7756 | -4.9235
2015-03-07 15:00 |  | 12.4 | 1018.065 | -5.9392 | -0.42704 | -4.4981
2015-03-07 16:00 |  | 10.7 | 1018.065 | -6.9632 | -2.0285 | -4.6342
2015-03-07 17:00 |  | 8.5 | 1019.078 | -6.9632 | -1.0677 | -3.6093
2015-03-07 18:00 |  | 7.5 | 1019.078 | -8.3968 | -3.4167 | -4.632
2015-03-07 19:00 |  | 7.3 | 1018.5715 | -7.2704 | -9.7164 | -5.0563
2015-03-07 20:00 |  | 7.1 | 1018.065 | -8.9088 | -1.0678 | -6.0408
2015-03-07 21:00 |  | 6.7 | 1018.065 | -5.8368 | -9.8239 | -5.4677
2015-03-07 22:00 |  | 6.4 | 1017.5585 | -10.1376 | -4.1646 | -5.6197
2015-03-07 23:00 |  | 6.3 | 1017.052 | -8.9088 | -2.029 | -5.3675
2015-03-08 |  | 6.2 | 1016.7988 | -8.9088 | -10.2521 | -5.642
2015-03-08 01:00 |  | 6.7 | 1016.039 | -9.8304 | 0.53398 | -6.2835
2015-03-08 02:00 |  | 7.3 | 1015.7858 | -9.4208 | -7.9032 | -5.5709
2015-03-08 03:00 |  | 7.3 | 1015.026 | -7.0656 | -9.2919 | -5.5631
2015-03-08 04:00 |  | 6.8 | 1015.026 | -5.12 | -10.5739 | -5.3953
2015-03-08 05:00 |  | 6.5 | 1015.026 | -6.3488 | 2.7771 | -4.4841
2015-03-08 06:00 |  | 6.9 | 1015.026 | -5.2224 | 1.0682 | -4.9517
2015-03-08 07:00 |  | 7.2 | 1014.5195 | -6.2464 | -4.7 | -4.4418
2015-03-08 08:00 |  | 8.6 | 1014.013 | -3.8912 | -11.43 | -4.0983
2015-03-08 09:00 |  | 12.3 | 1014.2663 | -4.4032 |  | -2.6562
2015-03-08 10:00 |  | 11.4 | 1014.7727 | -4.7104 | -4.4869 | -2.8889
2015-03-08 11:00 |  | 12.8 | 1015.026 | -4.608 | -2.7777 | -3.2663
2015-03-08 12:00 |  | 11.8 | 1015.026 | -3.3792 | -7.0513 | -4.093
2015-03-08 13:00 |  | 11.6 | 1015.5325 | -3.4816 | 1.4958 | -3.2259
2015-03-08 14:00 |  | 11 | 1016.2922 | -2.9696 | -2.778 | -3.0128
2015-03-08 15:00 |  | 10.8 | 1017.052 | -3.9936 | -3.9534 | -3.3736
2015-03-08 16:00 |  | 10.6 | 1017.052 | -2.4576 | -1.9233 | -2.5721
2015-03-08 17:00 |  | 10.1 | 1017.052 | -4.1984 | -3.2057 | -2.8058
2015-03-08 18:00 |  | 8.9 | 1018.5715 | -4.1984 | -0.96174 | -1.4113
2015-03-08 19:00 |  | 8.5 | 1019.078 | -4.7104 | -6.8393 | -4.9805
2015-03-08 20:00 |  | 7.9 | 1020.091 | -6.0416 | 1.1755 | -2.4617
2015-03-08 21:00 |  | 7.9 | 1020.3442 | -5.7344 | -0.7481 | -4.2253
2015-03-08 22:00 |  | 6.1 | 1021.104 | -5.12 | -6.5193 | -2.5106
2015-03-08 23:00 |  | 4.6 | 1021.104 | -6.144 | 0 | -3.9628
2015-03-09 |  | 3.6 | 1021.104 | -4.608 | -2.5652 | -4.1102
2015-03-09 01:00 |  | 2.9 | 1020.3442 | -6.0416 | -0.53443 | -5.8335
2015-03-09 02:00 |  | 2.4 | 1019.8378 | -3.584 | -6.8409 | -4.2987
2015-03-09 03:00 |  | 1.5 | 1019.3312 | -5.7344 | -2.4585 | -3.7599
2015-03-09 04:00 |  | 2 | 1019.078 | -5.4272 | -7.3759 | -3.1375
2015-03-09 05:00 |  | 3.1 | 1019.078 | -4.608 | -3.4208 | -3.3698
2015-03-09 06:00 |  | 2.2 | 1018.065 | -5.8368 | -2.7795 | -4.1975
2015-03-09 07:00 |  | 3.7 | 1018.065 | -5.7344 | -4.597 | -3.9856
2015-03-09 08:00 |  | 6.8 | 1017.052 | -3.9936 | -4.4903 | -3.6525
2015-03-09 09:00 |  | 7.1 | 1016.7988 | -7.7824 | -15.5027 | -4.5381
2015-03-09 10:00 |  | 7.2 | 1016.039 | -6.0416 | -2.673 | -4.3501
2015-03-09 11:00 |  | 8.2 | 1016.039 | -7.3728 | -1.9246 | -4.631
2015-03-09 12:00 |  | 8.5 | 1015.5325 | -7.7824 | -6.0948 | -7.0337
2015-03-09 13:00 |  | 8.2 | 1015.026 | -6.5536 | -4.8119 | -5.2041
2015-03-09 14:00 |  | 8.4 | 1014.2663 | -8.192 | -3.315 | -6.3216
2015-03-09 15:00 |  | 8.4 | 1014.013 | -8.192 | -5.7746 | -4.912
2015-03-09 16:00 |  | 8.2 | 1014.013 | -6.7584 | -2.5666 | -4.6956
2015-03-09 17:00 |  | 8 | 1014.013 | -3.584 | -1.4972 | -4.0147
2015-03-09 18:00 |  | 7.9 | 1014.013 | -3.584 | -6.0961 | -2.2169
2015-03-09 19:00 |  | 8.1 | 1014.013 | -5.0176 | -3.5294 | -3.5572
2015-03-09 20:00 |  | 8.3 | 1014.7727 | -3.7888 | -3.3156 | -3.5808
2015-03-09 21:00 |  | 8.5 | 1015.026 | -4.096 | -3.1018 | -3.3304
2015-03-09 22:00 |  | 8.5 | 1015.5325 | -6.144 | -1.3905 | -3.3106
2015-03-09 23:00 |  | 8.5 | 1016.2922 | -3.3792 | -1.0697 | -3.9075
2015-03-10 |  | 7.9 | 1017.052 | -4.5056 | -0.85577 | -3.0573
2015-03-10 01:00 |  | 6.9 | 1017.8117 | -4.7104 | -5.2418 | -3.1532
2015-03-10 02:00 |  | 5.8 | 1018.065 | -5.2224 | 0.32094 | -2.9857
2015-03-10 03:00 |  | 4.9 | 1018.5715 | -5.12 | -0.32095 | -2.714
2015-03-10 04:00 |  | 4.4 | 1019.078 | -4.8128 | -1.9257 | -2.0555
2015-03-10 05:00 |  | 3.5 | 1019.5845 | -4.7104 | -1.1769 | -2.8404
2015-03-10 06:00 |  | 4.1 | 1020.091 | -3.072 | 1.1769 | -1.6275
2015-03-10 07:00 |  | 4.6 | 1021.104 | -0.2048 | 1.819 | -0.2902
2015-03-10 08:00 |  | 7.3 | 1021.6105 | -2.8672 | -0.74901 | -3.305
2015-03-10 09:00 |  | 12.2 | 1022.117 | -3.8912 | -4.0662 | -3.7994
2015-03-10 10:00 |  | 11.7 | 1022.117 | -3.9936 | 3.9593 | -2.4643
2015-03-10 11:00 |  | 12.9 | 1022.117 | -4.1984 |  | -3.6137
2015-03-10 12:00 |  | 11.8 | 1022.117 | -4.1984 | -2.2473 | -4.0699
2015-03-10 13:00 |  | 12.9 | 1022.6235 | -4.7104 | -2.4615 | -3.952
2015-03-10 14:00 |  | 14.4 | 1023.13 | -4.608 | -1.8194 | -3.4055
2015-03-10 15:00 |  | 11.8 | 1023.13 | -4.9152 | -0.42811 | -2.7219
2015-03-10 16:00 |  | 12.6 | 1023.3832 | -2.8672 | -1.0703 | -2.5876
2015-03-10 17:00 |  | 8.2 | 1024.143 | -5.9392 | 1.0703 | -2.3619
2015-03-10 18:00 |  | 7.1 | 1024.9027 | -3.072 | -4.7097 | -1.1047
2015-03-10 19:00 |  | 6.5 | 1025.156 | 0.2048 | 0.85634 | -2.0162
2015-03-10 20:00 |  | 4.4 | 1025.156 | -2.7648 | -1.4986 | -2.4406
2015-03-10 21:00 |  | 4 | 1025.156 | -4.1984 | -0.74935 | -2.0442
2015-03-10 22:00 |  | 3.4 | 1025.156 | -8.2944 | -1.7128 | -2.901
2015-03-10 23:00 |  | 3.2 | 1024.143 | -8.192 | 1.0706 | -3.9921
2015-03-11 |  | 2.5 | 1024.143 | -5.0176 | -2.5695 | -3.1483
2015-03-11 01:00 |  | 2.3 | 1023.3832 | -8.0896 | 5.032 | -2.9818
2015-03-11 02:00 |  | 1.9 | 1022.6235 | -5.2224 | 2.4626 | -3.8548
2015-03-11 03:00 |  | 2.3 | 1022.117 | -6.8608 | 0.85657 | -3.4707
2015-03-11 04:00 |  | 2 | 1021.104 | -5.0176 | 3.4264 | -3.2805
2015-03-11 05:00 |  | 2.3 | 1020.8507 | -4.5056 | 2.4628 | -2.8503
2015-03-11 06:00 |  | 2.6 | 1020.091 | -4.5056 | 1.285 | -2.1016
2015-03-11 07:00 |  | 4.5 | 1020.091 | -4.608 | -1.6063 | -3.5479
2015-03-11 08:00 |  | 7.5 | 1019.8378 | -5.9392 | 0.32127 | -4.8983
2015-03-11 09:00 |  | 11.2 | 1019.078 | -7.3728 | 2.1419 | -6.0698
2015-03-11 10:00 |  | 11.1 | 1019.078 | -10.3424 | -3.4271 | -7.1823
2015-03-11 11:00 |  | 12.6 | 1019.078 | -9.5232 |  | -8.394
2015-03-11 12:00 |  | 12.5 | 1019.078 | -11.8784 |  | -8.6504
2015-03-11 13:00 |  | 12.9 | 1019.078 | -11.8784 |  | -8.1681
2015-03-11 14:00 |  | 13.4 | 1019.078 | -13.6192 | -11.1991 | -10.5457
2015-03-11 15:00 |  | 11.7 | 1019.3312 | -13.312 | -6.8992 | -7.6753
2015-03-11 16:00 |  | 10.8 | 1020.091 | -15.0528 | -9.5985 | -9.1164
2015-03-11 17:00 |  | 10.4 | 1020.091 | -16.1792 | -8.7983 | -8.772
2015-03-11 18:00 |  | 9.4 | 1020.8507 | -12.288 | -9.5979 | -9.4423
2015-03-11 19:00 |  | 9 | 1021.8637 | -14.0288 | -7.898 | -9.9712
2015-03-11 20:00 |  | 7.2 | 1022.117 | -16.2816 | -11.9965 | -11.7883
2015-03-11 21:00 |  | 6.1 | 1022.117 | -15.0528 | -7.9974 | -12.5113
2015-03-11 22:00 |  | 5.6 | 1022.117 | -11.9808 | -9.5965 | -13.3519
2015-03-11 23:00 |  | 5.8 | 1022.117 | -15.5648 | -9.5962 | -13.1669
2015-03-12 |  | 6.1 | 1022.117 | -15.0528 | -8.1965 | -13.6258
2015-03-12 01:00 |  | 6.2 | 1022.117 | -13.6192 | -10.9949 | -13.596
2015-03-12 02:00 |  | 6 | 1021.3573 | -15.6672 | -11.5942 | -13.8093
2015-03-12 03:00 |  | 5.6 | 1021.104 | -20.0704 | -8.9952 | -13.4124
2015-03-12 04:00 |  | 4.4 | 1021.104 | -16.6912 | -9.3946 | -12.8102
2015-03-12 05:00 |  | 3.3 | 1020.091 | -15.872 | -14.4912 | -12.346
2015-03-12 06:00 |  | 3.4 | 1020.091 | -13.4144 | -9.7937 | -10.8178
2015-03-12 07:00 |  | 5.5 | 1020.091 | -13.1072 | -8.1944 | -10.3328
2015-03-12 08:00 |  | 9.6 | 1019.8378 | -15.9744 | -7.7944 | -12.1704
2015-03-12 09:00 |  | 12.8 | 1019.078 | -15.9744 | -13.0902 | -14.0108
2015-03-12 10:00 |  | 12.2 | 1019.078 | -15.6672 | -11.1912 | -13.0655
2015-03-12 11:00 |  | 13.1 | 1018.065 | -15.5648 | -6.8944 | -12.1717
2015-03-12 12:00 |  | 14.7 | 1018.065 | -8.704 | -11.8899 | -11.8525
2015-03-12 13:00 |  | 15.1 | 1018.065 | -11.776 | -9.7913 | -10.6026
2015-03-12 14:00 |  | 14.3 | 1017.5585 | -3.4816 | -7.593 | -8.7813
2015-03-12 15:00 |  | 12.2 | 1017.5585 | -6.7584 | -7.1931 | -4.4542
2015-03-12 16:00 |  | 11.1 | 1018.065 | -6.8608 | -2.8971 | -4.5202
2015-03-12 17:00 |  | 9.8 | 1018.065 | -6.9632 | -5.794 | -4.5595
2015-03-12 18:00 |  | 8.4 | 1018.065 | -6.9632 | -2.797 | -4.2879
2015-03-12 19:00 |  | 8 | 1018.065 | -7.8848 | -2.3974 | -5.5501
2015-03-12 20:00 |  | 7.5 | 1018.065 | -10.1376 | -4.6947 | -6.1591
2015-03-12 21:00 |  | 8.8 | 1017.5585 | -8.2944 | -3.2961 | -6.887
2015-03-12 22:00 |  | 7.8 | 1017.052 | -7.9872 | -0.89892 | -5.6424
2015-03-12 23:00 |  | 8.7 | 1016.7988 | -8.9088 | -7.0912 | -5.6827
2015-03-13 |  | 9.1 | 1016.039 | -9.3184 | -6.9911 | -5.6831
2015-03-13 01:00 |  | 8.6 | 1016.039 | -7.2704 | -4.3942 | -6.012
2015-03-13 02:00 |  | 8.3 | 1015.7858 | -7.5776 | -9.3874 | -6.4438
2015-03-13 03:00 |  | 7.9 | 1015.026 | -9.0112 | -8.9876 | -6.6724
2015-03-13 04:00 |  | 6.6 | 1015.026 | -8.6016 | -11.6835 | -5.5093
2015-03-13 05:00 |  | 5.8 | 1015.026 | -8.2944 | -8.288 | -6.4151
2015-03-13 06:00 |  | 5.7 | 1015.026 | -8.704 | -3.5947 | -6.3747
2015-03-13 07:00 |  | 6.5 | 1015.026 | -10.6496 | -9.0862 | -5.7911
2015-03-13 08:00 |  | 7.9 | 1015.026 | -7.9872 | -12.3808 | -6.2067
2015-03-13 09:00 |  | 9.2 | 1015.026 | -10.3424 | -7.3883 | -6.7992
2015-03-13 10:00 |  | 11.6 | 1015.026 | -8.704 | -5.5909 | -7.8273
2015-03-13 11:00 |  | 12.7 | 1015.026 | -12.6976 | -7.3877 | -7.9645
2015-03-13 12:00 |  | 12.5 | 1015.026 | -9.5232 | -8.8849 | -7.5638
2015-03-13 13:00 |  | 12.1 | 1015.2793 | -7.9872 | -4.9914 | -5.7594
2015-03-13 14:00 |  | 11.3 | 1016.039 | -5.3248 | -6.2889 | -6.0159
2015-03-13 15:00 |  | 10.6 | 1016.5455 | -4.1984 | -7.4865 | -6.9608
2015-03-13 16:00 |  | 10 | 1017.052 | -9.216 | -7.4863 | -6.2726
2015-03-13 17:00 |  | 7.8 | 1017.8117 | -6.9632 | -5.5895 | -5.4234
2015-03-13 18:00 |  | 6.3 | 1018.5715 | -7.8848 | -7.7852 | -6.7667
2015-03-13 19:00 |  | 4.8 | 1019.078 | -9.1136 | 0.29942 | -7.5423
2015-03-13 20:00 |  | 3.7 | 1020.091 | -12.4928 | -9.6809 | -8.8227
2015-03-13 21:00 |  | 3.3 | 1020.091 | -14.848 | -10.4789 | -10.6959
2015-03-13 22:00 |  | 3.1 | 1020.091 | -14.336 | -6.4867 | -9.685
2015-03-13 23:00 |  | 3.4 | 1020.5975 | -12.0832 | -4.6902 | -8.955
2015-03-14 |  | 2.3 | 1020.5975 | -12.3904 | -4.6901 | -8.6314
2015-03-14 01:00 |  | 1.6 | 1020.5975 | -11.4688 | -7.5837 | -8.4318
2015-03-14 02:00 |  | 1.6 | 1020.091 | -8.8064 | -5.2884 | -6.9368
2015-03-14 03:00 |  | 1.2 | 1020.091 | -7.9872 | -5.388 | -6.0266
2015-03-14 04:00 |  | 2.7 | 1020.091 | -7.68 | -8.9797 | -6.1578
2015-03-14 05:00 |  | 3.1 | 1020.091 | -7.8848 | -5.4874 | -6.2056
2015-03-14 06:00 |  | 3.4 | 1020.091 | -9.1136 | -5.9861 | -6.2897
2015-03-14 07:00 |  | 3.7 | 1020.091 | -7.0656 | -4.3896 | -5.8476
2015-03-14 08:00 |  | 5.3 | 1020.091 | -7.68 | -7.6816 | -5.4129
2015-03-14 09:00 |  | 7.4 | 1020.091 | -10.9568 | -11.4721 | -6.9582
2015-03-14 10:00 |  | 6.9 | 1020.091 | -9.8304 | -12.6687 | -7.3589
2015-03-14 11:00 |  | 7.2 | 1020.091 | -7.8848 | -1.0973 | -5.8911
2015-03-14 12:00 |  | 6.7 | 1020.091 | -8.8064 | -2.2942 | -5.3725
2015-03-14 13:00 |  | 6.6 | 1020.091 | -5.4272 | -3.6905 | -5.9521
2015-03-14 14:00 |  | 7.8 | 1020.091 | -8.704 | -5.5854 | -8.2846
2015-03-14 15:00 |  | 9 | 1020.091 | -7.5776 | -6.0839 | -7.0845
2015-03-14 16:00 |  | 9.1 | 1020.091 | -5.8368 | -2.992 | -4.9005
2015-03-14 17:00 |  | 6.7 | 1020.091 | -4.7104 | 2.9919 | -2.9121
2015-03-14 18:00 |  | 5.7 | 1021.104 | -6.3488 | 0.59836 | -2.8949
2015-03-14 19:00 |  | 4.9 | 1021.104 | -4.5056 | -5.2853 | -3.837
2015-03-14 20:00 |  | 5.2 | 1021.104 | -6.8608 | -2.1938 | -2.3556
2015-03-14 21:00 |  | 4.8 | 1020.091 | -3.6864 | -2.9915 | -2.9713
2015-03-14 22:00 |  | 4.6 | 1020.091 | -5.9392 | -4.2876 | -3.3308
2015-03-14 23:00 |  | 4.8 | 1020.091 | -4.096 | 0 | -4.6009
2015-03-15 |  | 4.6 | 1019.5845 | -5.7344 | -3.2903 | -5.1662
2015-03-15 01:00 |  | 4.4 | 1019.078 | -7.4752 | -3.7887 | -4.4835
2015-03-15 02:00 |  | 4.4 | 1018.5715 | -7.0656 | -5.4834 | -4.8528
2015-03-15 03:00 |  | 4.1 | 1018.065 | -4.3008 | -2.7914 | -5.3944
2015-03-15 04:00 |  | 4.4 | 1018.065 | -9.5232 | -7.3771 | -5.2943
2015-03-15 05:00 |  | 4 | 1018.065 | -7.8848 | -3.9875 | -6.1614
2015-03-15 06:00 |  | 4.6 | 1018.065 | -6.7584 | -4.7848 | -5.8253
2015-03-15 07:00 |  | 5.4 | 1018.065 | -7.2704 | -7.0773 | -6.8921
2015-03-15 08:00 |  | 5.7 | 1018.065 | -9.0112 | -6.6784 | -7.3112
2015-03-15 09:00 |  | 6.1 | 1018.065 | -10.5472 | -3.5882 | -6.5323
2015-03-15 10:00 |  | 5.9 | 1017.8117 | -9.3184 | -9.8673 | -6.999
2015-03-15 11:00 |  | 5.9 | 1017.052 | -9.4208 | -9.7673 | -7.8312
2015-03-15 12:00 |  | 5.8 | 1017.052 | -12.0832 | -11.2619 | -6.6916
2015-03-15 13:00 |  | 4.9 | 1016.7988 | -11.4688 | -11.7598 | -5.5638
2015-03-15 14:00 |  | 5.1 | 1016.2922 | -8.8064 | -13.1546 | -6.1637
2015-03-15 15:00 |  | 5.5 | 1016.039 | -7.9872 | -13.4531 | -6.6048
2015-03-15 16:00 |  | 5.1 | 1016.039 | -6.7584 | -12.2568 | -6.1625
2015-03-15 17:00 |  | 5.2 | 1016.039 | -8.8064 | -9.7653 | -5.4168
2015-03-15 18:00 |  | 5.1 | 1016.039 | -7.168 | 0.69749 | -5.5741
2015-03-15 19:00 |  | 5 | 1016.039 | -9.9328 | -2.3913 | -6.1487
2015-03-15 20:00 |  | 4.7 | 1016.039 | -9.8304 | -0.79708 | -6.4102
2015-03-15 21:00 |  | 4.2 | 1015.2793 | -10.5472 | -7.572 | -7.0571
2015-03-15 22:00 |  | 4.6 | 1015.026 | -8.192 | -6.7747 | -6.5016
2015-03-15 23:00 |  | 4.2 | 1015.026 | -10.24 | -4.3835 | -7.575
2015-03-16 |  | 3.9 | 1015.026 | -12.8 | -12.9507 | -7.4942
2015-03-16 01:00 |  | 3.9 | 1014.2663 | -9.0112 | -5.5786 | -7.2679
2015-03-16 02:00 |  | 4.4 | 1014.013 | -7.8848 | -5.2795 | -8.1973
2015-03-16 03:00 |  | 4 | 1014.013 | -9.3184 | -9.5626 | -7.2983
2015-03-16 04:00 |  | 4.4 | 1013.5065 | -9.0112 | -6.8729 | -7.2109
2015-03-16 05:00 |  | 4.6 | 1013 | -6.9632 | -6.1754 | -7.1705
2015-03-16 06:00 |  | 4.7 | 1013 | -9.728 | -6.0756 | -6.7417
2015-03-16 07:00 |  | 5.6 | 1013 | -9.6256 | -6.7726 | -8.3905
2015-03-16 08:00 |  | 7.6 | 1013 | -9.5232 | -13.3455 | -8.0728
2015-03-16 09:00 |  | 7.7 | 1013 | -13.0048 | -9.0627 | -8.8364
2015-03-16 10:00 |  | 7.9 | 1013 | -11.4688 | -7.5685 | -9.5047
2015-03-16 11:00 |  | 8.5 | 1013 |  | -8.0662 | -9.4469
2015-03-16 12:00 |  | 7.9 | 1013 |  | -7.6676 | -9.1234
2015-03-16 13:00 |  | 7.7 | 1013 |  | -7.966 | -8.8376
2015-03-16 14:00 |  | 7.4 | 1013 |  | -7.6671 | -9.0085
2015-03-16 15:00 |  | 7.3 | 1013 |  | -6.472 | -8.0273
2015-03-16 16:00 |  | 7.1 | 1013 | -7.4752 | -4.9783 | -8.07
2015-03-16 17:00 |  | 6.4 | 1013 | -4.4032 | -13.0426 | -7.7149
2015-03-16 18:00 |  | 5.3 | 1013.2532 | -7.0656 | -8.2633 | -7.9864
2015-03-16 19:00 |  | 5.5 | 1014.013 | -8.4992 | -8.5617 | -8.8139
2015-03-16 20:00 |  | 5.3 | 1014.013 | -9.1136 | -3.0861 | -8.9181
2015-03-16 21:00 |  | 4.7 | 1014.013 | -9.216 | -11.6471 | -10.7467
2015-03-16 22:00 |  | 4.3 | 1014.013 | -9.728 | -8.8594 | -11.4866
2015-03-16 23:00 |  | 4.5 | 1014.013 | -11.5712 | -14.6325 | -12.2065
2015-03-17 |  | 4.2 | 1013.7598 | -10.1376 | -18.5139 | -12.3033
2015-03-17 01:00 |  | 4.4 | 1013.7598 | -11.5712 | -10.9487 | -12.5873
2015-03-17 02:00 |  | 5.1 | 1013.2532 | -13.4144 | -8.7587 | -13.7183
2015-03-17 03:00 |  | 4.8 | 1013 | -14.6432 | -10.9479 | -13.6759
2015-03-17 04:00 |  | 4.7 | 1013 | -13.9264 | -8.6585 | -14.5497
2015-03-17 05:00 |  | 4.4 | 1013 | -15.0528 | -17.615 | -14.6294
2015-03-17 06:00 |  | 4.2 | 1013 | -14.2336 | -9.5536 | -13.8385
2015-03-17 07:00 |  | 5.7 | 1014.013 | -14.6432 | -8.2596 | -14.1251
2015-03-17 08:00 |  | 7.7 | 1014.013 | -14.336 | -8.1598 | -15.0559
2015-03-17 09:00 |  | 8.8 | 1014.5195 | -13.9264 | -10.9456 | -15.2328
2015-03-17 10:00 |  | 9.2 | 1015.026 | -16.2816 | -15.3233 | -15.5558
2015-03-17 11:00 |  | 12.6 | 1015.026 | -15.36 | -17.2133 | -17.0843
2015-03-17 12:00 |  | 16.2 | 1015.026 | -20.8896 | -17.7101 | -17.7957
2015-03-17 13:00 |  | 16.1 | 1015.5325 | -21.9136 | -20.5948 | -19.1327
2015-03-17 14:00 |  | 13.6 | 1016.039 | -21.504 | -19.8976 | -20.1101
2015-03-17 15:00 |  | 14.2 | 1016.2922 | -20.6848 | -18.9021 | -19.9252
2015-03-17 16:00 |  | 12.2 | 1017.052 | -23.552 | -18.2051 | -21.2837
2015-03-17 17:00 |  | 9.6 | 1017.8117 | -16.384 | -18.0055 | -20.267
2015-03-17 18:00 |  | 7.7 | 1018.5715 | -19.6608 | -20.6906 | -20.2037
2015-03-17 19:00 |  | 7.2 | 1019.8378 | -19.8656 | -16.7111 | -19.735
2015-03-17 20:00 |  | 6.2 | 1020.5975 | -20.0704 | -18.8988 | -20.1891
2015-03-17 21:00 |  | 6.8 | 1021.104 | -22.2208 | -20.0917 | -22.7035
2015-03-17 22:00 |  | 5 | 1021.104 | -25.2928 | -19.7926 | -20.9697
2015-03-17 23:00 |  | 3.6 | 1021.104 | -25.8048 | -24.0685 | -21.9292
2015-03-18 |  | 3.1 | 1021.104 | -24.3712 | -15.8131 | -20.935
2015-03-18 01:00 |  | 2.9 | 1021.104 | -25.7024 | -14.0224 | -20.5329
2015-03-18 02:00 |  | 2.6 | 1021.104 | -23.552 | -19.2926 | -19.5607
2015-03-18 03:00 |  | 1.7 | 1021.104 | -22.6304 | -19.1924 | -18.4127
2015-03-18 04:00 |  | 2.3 | 1021.104 | -19.0464 | -14.2198 | -16.1253
2015-03-18 05:00 |  | 2.7 | 1021.104 | -18.432 | -18.1967 | -15.5391
2015-03-18 06:00 |  | 3.7 | 1021.104 | -17.8176 | -11.5341 | -15.0937
2015-03-18 07:00 |  | 4.5 | 1021.6105 | -16.9984 | -8.4514 | -13.5458
2015-03-18 08:00 |  | 6.1 | 1022.117 | -18.3296 | -16.5046 | -12.2882
2015-03-18 09:00 |  | 10.1 | 1022.117 | -16.9984 | -21.4751 | -13.0241
2015-03-18 10:00 |  | 9.1 | 1022.3703 | -15.872 | -17.3982 | -15.0547
2015-03-18 11:00 |  | 10.8 | 1023.13 | -16.9984 | -16.2046 | -16.2209
2015-03-18 12:00 |  | 13.1 | 1023.13 | -19.1488 | -15.2099 | -16.6843
2015-03-18 13:00 |  | 13.6 | 1023.13 | -19.6608 | -18.291 | -17.2656
2015-03-18 14:00 |  | 13.8 | 1023.13 | -18.6368 | -11.6303 | -16.6899
2015-03-18 15:00 |  | 12.1 | 1023.6365 | -17.408 | -15.1089 | -15.1345
2015-03-18 16:00 |  | 10.3 | 1024.143 | -17.7152 | -15.009 | -15.0605
2015-03-18 17:00 |  | 7.6 | 1024.143 | -13.9264 | -13.5176 | -14.4609
2015-03-18 18:00 |  | 7.2 | 1024.9027 | -14.2336 | -9.4421 | -13.989
2015-03-18 19:00 |  | 7.3 | 1025.4092 | -16.2816 | -5.9632 | -12.7768
2015-03-18 20:00 |  | 6.7 | 1026.169 | -13.312 | -10.4352 | -13.5692
2015-03-18 21:00 |  | 6.6 | 1026.169 | -12.8 | -16.3977 | -13.1665
2015-03-18 22:00 |  | 6.1 | 1025.4092 | -13.312 | -19.3784 | -12.4684
2015-03-18 23:00 |  | 5.4 | 1025.156 | -15.6672 | -15.3034 | -13.4393
2015-03-19 |  | 5.7 | 1025.156 | -15.36 | -13.3155 | -12.1778
2015-03-19 01:00 |  | 5.7 | 1025.156 | -11.5712 | -7.5518 | -12.447
2015-03-19 02:00 |  | 5.8 | 1024.9027 | -13.9264 | -12.3209 | -12.9289
2015-03-19 03:00 |  | 5.9 | 1024.143 | -14.4384 | -11.7243 | -11.4379
2015-03-19 04:00 |  | 5.8 | 1024.143 | -12.4928 | -17.6852 | -11.8011
2015-03-19 05:00 |  | 5.7 | 1024.143 | -12.4928 | -9.8358 | -11.8431
2015-03-19 06:00 |  | 5.5 | 1024.143 | -11.9808 | -5.0668 | -10.8756
2015-03-19 07:00 |  | 5.8 | 1024.143 | -12.1856 | -14.107 | -11.3495
2015-03-19 08:00 |  | 6.4 | 1024.143 | -13.4144 | -14.0071 | -10.6507
2015-03-19 09:00 |  | 6.2 | 1023.8898 | -10.24 | -9.7351 | -10.6867
2015-03-19 10:00 |  | 6.1 | 1023.8898 | -13.2096 | -12.8141 | -11.5608
2015-03-19 11:00 |  | 6.2 | 1025.156 | -13.5168 | -12.4164 | -11.7532
2015-03-19 12:00 |  | 6.5 | 1025.156 | -15.4624 | -12.5152 | -10.9727
2015-03-19 13:00 |  | 6.5 | 1025.156 | -11.776 | -13.1107 | -10.0769
2015-03-19 14:00 |  | 6.9 | 1025.156 | -10.752 | -8.9388 | -9.4853
2015-03-19 15:00 |  | 7.2 | 1025.156 | -10.6496 | -12.9112 | -8.6917
2015-03-19 16:00 |  | 7.2 | 1025.156 | -9.4208 | -10.3286 | -7.7935
2015-03-19 17:00 |  | 7 | 1025.156 | -9.6256 | -2.5821 | -7.2841
2015-03-19 18:00 |  | 6.9 | 1025.156 | -8.0896 | -4.0716 | -6.4264
2015-03-19 19:00 |  | 6.6 | 1025.9157 | -7.0656 | -2.0854 | -6.6847
2015-03-19 20:00 |  | 6.5 | 1026.169 | -7.4752 | -11.4194 | -5.8941
2015-03-19 21:00 |  | 6.1 | 1026.169 | -7.7824 | -6.1563 | -7.0791
2015-03-19 22:00 |  | 5.8 | 1026.169 | -8.2944 | -6.3547 | -7.1336
2015-03-19 23:00 |  | 5.4 | 1026.169 | -9.6256 | -6.9502 | -7.1121
2015-03-20 |  | 4.9 | 1026.169 | -10.5472 | -7.2478 | -7.5639
2015-03-20 01:00 |  | 4.6 | 1025.6625 | -8.0896 | -8.7368 | -8.0782
2015-03-20 02:00 |  | 4.3 | 1025.156 | -9.4208 | -7.9423 | -7.4439
2015-03-20 03:00 |  | 4.2 | 1025.156 | -9.6256 | -9.9275 | -6.9984
2015-03-20 04:00 |  | 4.3 | 1024.143 | -8.3968 | -4.765 | -6.7429
2015-03-20 05:00 |  | 4.5 | 1024.143 | -8.4992 | -6.7502 | -7.0824
2015-03-20 06:00 |  | 4.4 | 1024.143 | -9.3184 | -6.75 | -6.6493
2015-03-20 07:00 |  | 4.4 | 1024.143 | -10.4448 | -6.7497 | -6.9628
2015-03-20 08:00 |  | 5.1 | 1024.143 | -9.3184 | -6.0547 | -7.1965
2015-03-20 09:00 |  | 4.9 | 1024.143 | -9.8304 | -6.253 | -7.8646
2015-03-20 10:00 |  | 6.4 | 1023.3832 | -10.24 | -10.9175 | -7.6753
2015-03-20 11:00 |  | 7.6 | 1023.13 | -11.6736 | -13.5968 | -9.3057
2015-03-20 12:00 |  | 7.9 | 1022.3703 | -10.8544 | -8.5349 | -8.9379
2015-03-20 13:00 |  | 10.2 | 1021.8637 | -11.1616 | -10.0232 | -9.4144
2015-03-20 14:00 |  | 14.5 | 1021.104 | -10.9568 | -12.7023 | -10.1787
2015-03-20 15:00 |  | 14.9 | 1021.104 | -11.6736 | -10.8164 | -10.3508
2015-03-20 16:00 |  | 13.4 | 1020.8507 | -13.9264 | -7.4422 | -10.153
2015-03-20 17:00 |  | 9.5 | 1020.8507 | -12.3904 | -9.7241 | -9.4952
2015-03-20 18:00 |  | 7.6 | 1021.104 | -12.288 | -2.4806 | -8.5391
2015-03-20 19:00 |  | 6.5 | 1021.104 | -12.288 | -3.175 | -10.009
2015-03-20 20:00 |  | 5.3 | 1020.5975 | -12.0832 | -14.5847 | -10.0131
2015-03-20 21:00 |  | 5 | 1020.091 | -11.5712 | -11.6078 | -9.8016
2015-03-20 22:00 |  | 4.9 | 1020.091 | -14.4384 | -5.3573 | -10.4207
2015-03-20 23:00 |  | 4.5 | 1020.091 | -12.5952 | -10.4165 | -10.0357
2015-03-21 |  | 7.1 | 1019.5845 | -10.752 | -8.2337 | -9.8251
2015-03-21 01:00 |  | 6.9 | 1019.078 | -10.752 | -2.3808 | -7.9115
2015-03-21 02:00 |  | 6.4 | 1019.078 | -10.0352 | -5.0589 | -7.3645
2015-03-21 03:00 |  | 6.2 | 1019.078 | -7.0656 | -9.324 | -6.151
2015-03-21 04:00 |  | 5.8 | 1019.8378 | -7.68 | -2.2813 | -6.0839
2015-03-21 05:00 |  | 4.6 | 1020.091 | -8.6016 | -5.3559 | -6.1683
2015-03-21 06:00 |  | 4.6 | 1020.5975 | -5.7344 | -7.6369 | -5.3388
2015-03-21 07:00 |  | 6.6 | 1021.104 | -7.2704 | -5.4547 | -5.1919
2015-03-21 08:00 |  | 7.4 | 1021.104 | -7.9872 | -7.0413 | -6.0066
2015-03-21 09:00 |  | 7.2 | 1021.104 | -6.5536 | -6.5452 | -4.1946
2015-03-21 10:00 |  | 7 | 1021.6105 | -5.5296 | -1.785 | -5.0569
2015-03-21 11:00 |  | 8.3 | 1021.6105 | -7.0656 | -7.3381 | -3.2695
2015-03-21 12:00 |  | 8.7 | 1021.8637 | -3.4816 | -2.6773 | -4.8309
2015-03-21 13:00 |  | 8.7 | 1021.104 | -5.4272 | -3.5696 | -3.9987
2015-03-21 14:00 |  | 7.2 | 1021.3573 | -3.2768 | -4.7593 | -3.1122
2015-03-21 15:00 |  | 6.8 | 1021.6105 | -3.072 | -4.9575 | -2.5381
2015-03-21 16:00 |  | 6.5 | 1022.117 | -4.4032 | -0.89231 | -2.0058
2015-03-21 17:00 |  | 6.5 | 1022.117 | -3.4816 | -1.2888 | -1.7095
2015-03-21 18:00 |  | 6.3 | 1022.6235 | -1.8432 | -2.4785 | -1.5917
2015-03-21 19:00 |  | 6.1 | 1023.13 | -3.584 | 0.89222 | -1.3141
2015-03-21 20:00 |  | 6 | 1024.143 | -3.1744 | -2.28 | -2.3334
2015-03-21 21:00 |  | 5.5 | 1024.143 | -3.3792 | 3.4695 | -3.5357
2015-03-21 22:00 |  | 5.3 | 1024.143 | -6.5536 | -1.586 | -3.1887
2015-03-21 23:00 |  | 4.9 | 1024.143 | -3.6864 | -3.1719 | -3.479
2015-03-22 |  | 4.9 | 1024.143 | -3.6864 | -3.1718 | -3.3424
2015-03-22 01:00 |  | 4.7 | 1024.143 | -5.0176 | -1.4867 | -3.884
2015-03-22 02:00 |  | 4.2 | 1024.143 | -3.7888 | -0.19822 | -3.4096
2015-03-22 03:00 |  | 3.4 | 1023.8898 | -3.6864 | -3.667 | -3.075
2015-03-22 04:00 |  | 3.3 | 1023.13 | -1.4336 | -0.49552 | -3.0548
2015-03-22 05:00 |  | 2.8 | 1023.13 | -4.1984 | -1.3874 | -2.2888
2015-03-22 06:00 |  | 3.3 | 1023.13 | -4.4032 | -2.2792 | -2.4462
2015-03-22 07:00 |  | 4.3 | 1023.13 | -1.536 | -1.7837 | -1.6982
2015-03-22 08:00 |  | 6.3 | 1023.13 | -4.7104 | -3.0718 | -4.2473
2015-03-22 09:00 |  | 8.2 | 1022.3703 | -3.3792 | -6.936 | -1.8625
2015-03-22 10:00 |  | 8 | 1022.117 | -4.096 | -5.1523 | -4.1139
2015-03-22 11:00 |  | 7.8 | 1022.117 | -3.6864 | -2.1797 | -3.9383
2015-03-22 12:00 |  | 7.9 | 1021.8637 | -5.0176 | -4.0621 | -3.9472
2015-03-22 13:00 |  | 9.5 | 1021.104 | -5.4272 | -5.9443 | -4.9308
2015-03-22 14:00 |  | 9.1 | 1020.8507 | -4.4032 | -7.5292 | -3.4737
2015-03-22 15:00 |  | 8 | 1020.3442 | -5.7344 | -4.8542 | -4.255
2015-03-22 16:00 |  | 7.4 | 1020.091 | -7.2704 | -3.4672 | -4.1498
2015-03-22 17:00 |  | 6.4 | 1020.091 | -3.4816 | -3.6652 | -4.4768
2015-03-22 18:00 |  | 5.8 | 1020.091 | -6.7584 | -4.3584 | -3.5668
2015-03-22 19:00 |  | 4.5 | 1020.091 | -5.3248 | -2.0801 | -3.711
2015-03-22 20:00 |  | 2.7 | 1020.091 | -7.2704 | -4.4571 | -4.2651
2015-03-22 21:00 |  | 1.6 | 1019.3312 | -6.4512 | -3.8627 | -4.8291
2015-03-22 22:00 |  | 0.6 | 1018.8247 | -6.656 | -2.7731 | -6.3703
2015-03-22 23:00 |  | -0.4 | 1017.8117 | -7.7824 | -5.8432 | -6.4713
2015-03-23 |  | -1 | 1016.5455 | -6.7584 | -6.4372 | -6.7503
2015-03-23 01:00 |  | -1.4 | 1015.2793 | -6.0416 | -3.5651 | -6.0522
2015-03-23 02:00 |  | -1.6 | 1014.5195 | -6.144 | -8.0212 | -6.3774
2015-03-23 03:00 |  | -0.8 | 1014.013 | -6.5536 | -2.3766 | -5.5167
2015-03-23 04:00 |  | 0.7 | 1013.2532 | -8.192 | -6.7333 | -5.5891
2015-03-23 05:00 |  | 1.3 | 1013 | -6.2464 | -5.1488 | -6.7253
2015-03-23 06:00 |  | 2.4 | 1013 | -6.144 | -8.2181 | -7.0445
2015-03-23 07:00 |  | 4.3 | 1012.7468 | -9.0112 | -6.5346 | -7.0817
2015-03-23 08:00 |  | 6.3 | 1011.987 | -9.3184 | -6.2374 | -5.9071
2015-03-23 09:00 |  | 8.5 | 1011.4805 | -7.168 | -4.4551 | -6.1541
2015-03-23 10:00 |  | 7.6 | 1010.974 | -5.7344 |  | -5.889
2015-03-23 11:00 |  | 10.5 | 1010.974 | -6.144 |  | -5.6941
2015-03-23 12:00 |  | 11.6 | 1010.974 | -8.6016 | -8.9 | -5.8667
2015-03-23 13:00 |  | 12.2 | 1010.974 | -7.8848 | -3.4 | -6.562
2015-03-23 14:00 |  | 13.4 | 1010.2142 | -8.2944 | -6.1 | -6.066
2015-03-23 15:00 |  | 11.1 | 1010.2142 | -7.5776 | -3.4 | -4.3527
2015-03-23 16:00 |  | 9.8 | 1009.961 | -6.656 | -5 | -5.4054
2015-03-23 17:00 |  | 7.8 | 1009.961 | -4.1984 | -6.5 | -3.6636
2015-03-23 18:00 |  | 6.7 | 1010.2142 | -6.4512 | -0.8 | -3.405
2015-03-23 19:00 |  | 6.1 | 1010.974 | -5.9392 | -2.6 | -3.057
2015-03-23 20:00 |  | 5.4 | 1010.974 | -7.0656 | -6.6 | -2.8617
2015-03-23 21:00 |  | 4.9 | 1010.7207 | -6.656 | -6.9 | -3.5907
2015-03-23 22:00 |  | 5.5 | 1009.961 | -6.0416 | -12.1 | -4.7142
2015-03-23 23:00 |  | 6.2 | 1009.961 | -6.2464 | -12.3 | -6.2917
2015-03-24 |  | 6.1 | 1008.948 | -8.6016 | -14.4 | -6.9868
2015-03-24 01:00 |  | 4.8 | 1008.948 | -8.4992 | -1.4 | -7.9136
2015-03-24 02:00 |  | 4.4 | 1008.1883 | -8.3968 | -6.5 | -6.9201
2015-03-24 03:00 |  | 4.1 | 1007.6817 | -6.7584 | -4.5 | -5.1546
2015-03-24 04:00 |  | 4.2 | 1006.922 | -8.0896 | -6.5 | -4.7628
2015-03-24 05:00 |  | 3.8 | 1006.922 | -5.12 | 1.7 | -4.6283
2015-03-24 06:00 |  | 3.9 | 1006.922 | -6.5536 | -6.1 | -4.7492
2015-03-24 07:00 |  | 4.3 | 1006.922 | -5.8368 | -11.2 | -6.1158
2015-03-24 08:00 |  | 5.5 | 1006.922 | -7.5776 | -13.9 | -6.2934
2015-03-24 09:00 |  | 7.3 | 1006.922 | -9.0112 | -12.8 | -5.5221
2015-03-24 10:00 |  | 7.7 | 1005.909 | -8.9088 | -11.9 | -5.29
2015-03-24 11:00 |  | 11.9 | 1005.909 | -6.5536 | -4.3 | -5.6143
2015-03-24 12:00 |  | 7.7 | 1005.909 | -10.9568 | -3.3 | -4.8101
2015-03-24 13:00 |  | 8.4 | 1005.909 | -6.656 | -2.3 | -5.1859
2015-03-24 14:00 |  | 9.7 | 1005.909 | -4.4032 | -4.8 | -4.0188
2015-03-24 15:00 |  | 10.1 | 1005.909 | -2.048 | -4.5 | -4.3546
2015-03-24 16:00 |  | 13.6 | 1005.909 | -5.12 | -1.7 | -3.5555
2015-03-24 17:00 |  | 8.2 | 1005.909 | -3.7888 | 0.6 | -3.0619
2015-03-24 18:00 |  | 4.2 | 1006.4155 | -3.072 | -1.7 | -1.7252
2015-03-24 19:00 |  | 4.3 | 1006.922 | -4.608 | -0.2 | -2.394
2015-03-24 20:00 |  | 4 | 1006.922 | -2.048 | -3.1 | -2.9527
2015-03-24 21:00 |  | 2.9 | 1006.922 | -4.4032 | -1.3 | -3.693
2015-03-24 22:00 |  | 1.8 | 1006.922 | -5.7344 | -0.4 | -4.0086
2015-03-24 23:00 |  | 1.3 | 1006.922 | -3.3792 |  | -3.7714
2015-03-25 |  | 1.1 | 1006.922 | -5.3248 | -0.3 | -3.8391
2015-03-25 01:00 |  | 0.8 | 1006.922 | -5.2224 | -2.9 | -4.785
2015-03-25 02:00 |  | 1.1 | 1006.4155 | -4.4032 | -3.4 | -4.4445
2015-03-25 03:00 |  | 0.5 | 1005.909 | -7.168 | -5.8 | -5.1699
2015-03-25 04:00 |  | 0 | 1005.909 | -8.8064 | -10.2 | -5.918
2015-03-25 05:00 |  | -0.2 | 1005.909 | -6.656 | -9 | -6.5661
2015-03-25 06:00 |  | 0.6 | 1005.909 | -7.8848 | -5.6 | -6.178
2015-03-25 07:00 |  | 2.2 | 1005.909 | -9.5232 | -9.5 | -6.3419
2015-03-25 08:00 |  | 4.5 | 1005.909 | -9.9328 | -7.3 | -6.9723
2015-03-25 09:00 |  | 10.9 | 1006.4155 | -11.3664 | -5.1 | -6.8625
2015-03-25 10:00 |  | 6.7 | 1006.922 | -10.6496 | -6.6 | -7.829
2015-03-25 11:00 |  | 12.1 | 1006.922 | -11.1616 | -5.8 | -7.6503
2015-03-25 12:00 |  | 9.9 | 1006.922 | -11.9808 | -4 | -6.5472
2015-03-25 13:00 |  | 8 | 1007.6817 | -7.4752 | -7.1 | -7.6976
2015-03-25 14:00 |  | 13.7 | 1007.935 | -9.216 | -5.4 | -6.3217
2015-03-25 15:00 |  | 12.2 | 1007.935 | -9.1136 | -6.3 | -5.8261
2015-03-25 16:00 |  | 8.9 | 1007.935 | -8.9088 | -3.4 | -5.0264
2015-03-25 17:00 |  | 7.4 | 1007.935 | -6.144 | -0.4 | -4.5789
2015-03-25 18:00 |  | 5 | 1008.6947 | -6.0416 | -1.4 | -4.4694
2015-03-25 19:00 |  | 5.1 | 1008.6947 | -6.7584 | -1.1 | -4.4741
2015-03-25 20:00 |  | 4.5 | 1008.1883 | -7.7824 | -4.2 | -5.0863
2015-03-25 21:00 |  | 3.9 | 1007.6817 | -7.7824 | -3.7 | -5.3474
2015-03-25 22:00 |  | 3.4 | 1006.922 | -8.2944 | -3.4 | -5.4275
2015-03-25 23:00 |  | 3.4 | 1006.1622 | -8.3968 | -5 | -6.0386
2015-03-26 |  | 3.4 | 1005.1493 | -8.2944 | -4.7 | -6.1101
2015-03-26 01:00 |  | 3.7 | 1004.3895 | -9.6256 | -5.6 | -7.0024
2015-03-26 02:00 |  | 4.3 | 1003.1232 | -7.9872 | -7.7 | -7.4597
2015-03-26 03:00 |  | 4.7 | 1001.857 | -9.8304 | -7.3 | -7.1743
2015-03-26 04:00 |  | 4.2 | 1000.844 | -7.7824 | -6.1 | -5.9822
2015-03-26 05:00 |  | 3.6 | 999.5778 | -6.2464 | -3.7 | -5.7155
2015-03-26 06:00 |  | 3.6 | 998.5648 | -5.3248 | -2.2 | -4.4224
2015-03-26 07:00 |  | 4.5 | 997.805 | -5.8368 | -3.5 | -3.5427
2015-03-26 08:00 |  | 5.1 | 997.0453 | -5.3248 | 0.7 | -1.8664
2015-03-26 09:00 |  | 5.9 | 996.792 | -2.56 | -2 | -1.1911
2015-03-26 10:00 |  | 8.4 | 997.0453 | -1.536 | -1.7 | -0.51539
2015-03-26 11:00 |  | 10.9 | 997.805 | -4.3008 | -2.3 | -1.2817
2015-03-26 12:00 |  | 12.3 | 998.5648 | -5.3248 | -3 | -1.2558
2015-03-26 13:00 |  | 8.1 | 1000.0842 | -1.3312 | -3.8 | -2.8587
2015-03-26 14:00 |  | 12.1 | 1001.3505 | -0.7168 |  | -3.8897
2015-03-26 15:00 |  | 11.5 | 1002.3635 | -3.072 | -0.8 | -2.8992
2015-03-26 16:00 |  | 11.9 | 1003.6297 | -3.4816 | -1.5 | -1.3218
2015-03-26 17:00 |  | 9.7 | 1005.1493 | -3.1744 | 1.3 | -1.6945
2015-03-26 18:00 |  | 8.7 | 1006.6688 | -2.1504 | -1 | -1.9683
2015-03-26 19:00 |  | 8 | 1007.935 | -2.2528 | -4.9 | -0.6433
2015-03-26 20:00 |  | 7.2 | 1009.2012 | -0.8192 | -4.7 | -0.28653
2015-03-26 21:00 |  | 6.5 | 1010.2142 | -1.7408 | 2.2 | -0.36578
2015-03-26 22:00 |  | 6.3 | 1011.2273 | 0.7168 | -1.3 | 0.013932
2015-03-26 23:00 |  | 5.5 | 1011.987 | -0.9216 | -0.5 | -0.48138
2015-03-27 |  | 4.4 | 1012.4935 | -1.6384 | 4.5 | -1.6882
2015-03-27 01:00 |  | 3.7 | 1013 | -1.6384 | 1 | -1.1763
2015-03-27 02:00 |  | 3.4 | 1013 | -1.9456 | -0.4 | -1.1475
2015-03-27 03:00 |  | 3.1 | 1013.5065 | -0.2048 | -1.5 | -0.53827
2015-03-27 04:00 |  | 2.5 | 1014.013 | -1.4336 | -0.4 | -0.8341
2015-03-27 05:00 |  | 2.6 | 1014.013 | -0.7168 | -1.1 | 0.36487
2015-03-27 06:00 |  | 2.5 | 1015.026 | -2.9696 | 0.3 | -0.42856
2015-03-27 07:00 |  | 4.2 | 1015.026 | -0.7168 | -3.1 | -0.71958
2015-03-27 08:00 |  | 6.7 | 1015.2793 | -5.5296 | -0.7 | -1.0922
2015-03-27 09:00 |  | 9.8 | 1016.039 | -3.1744 | -3.1 | -2.6279
2015-03-27 10:00 |  | 9.6 | 1016.039 | -5.4272 | -1 | -3.0497
2015-03-27 11:00 |  | 11.7 | 1016.039 | -3.6864 | -1.3 | -3.8409
2015-03-27 12:00 |  | 12.9 | 1016.5455 | -3.4816 | 1.8 | -0.93643
2015-03-27 13:00 |  | 13.6 | 1017.052 | -4.5056 | 1.7 | -2.0675
2015-03-27 14:00 |  | 11.2 | 1017.052 | -2.6624 | -4.7 | -2.8516
2015-03-27 15:00 |  | 11.1 | 1018.065 | -1.024 | -7.3 | -2.7527
2015-03-27 16:00 |  | 10.2 | 1018.065 | -2.3552 | 0 | -1.4131
2015-03-27 17:00 |  | 9.3 | 1018.065 | -4.5056 | -4.6 | -0.68959
2015-03-27 18:00 |  | 8.1 | 1019.078 | -1.024 | -5.5 | -0.6678
2015-03-27 19:00 |  | 7.2 | 1019.078 | -2.56 | -0.4 | -0.9603
2015-03-27 20:00 |  | 6.6 | 1019.078 | -6.2464 | -3.8 | -1.6157
2015-03-27 21:00 |  | 6.5 | 1019.078 | -3.8912 | 0.1 | -2.8918
2015-03-27 22:00 |  | 6.8 | 1018.5715 | -4.7104 | -4.4 | -2.2496
2015-03-27 23:00 |  | 7.3 | 1018.065 | -5.0176 | -3.5 | -3.3239
2015-03-28 |  | 7.4 | 1017.3053 | -4.608 | -0.4 | -3.3736
2015-03-28 01:00 |  | 7.3 | 1016.5455 | -4.9152 | -6.5 | -3.9242
2015-03-28 02:00 |  | 7.2 | 1015.7858 | -9.9328 | -8.6 | -4.6033
2015-03-28 03:00 |  | 7.6 | 1015.026 | -6.0416 | -8 | -4.7439
2015-03-28 04:00 |  | 8 | 1014.013 | -6.0416 | -2.9 | -4.9261
2015-03-28 05:00 |  | 8.2 | 1014.013 | -6.656 | -2.7 | -5.4878
2015-03-28 06:00 |  | 9.1 | 1013 | -5.4272 | -6.4 | -4.5722
2015-03-28 07:00 |  | 9.6 | 1012.2402 | -6.144 | -4.7 | -4.4091
2015-03-28 08:00 |  | 9.8 | 1011.987 | -6.9632 | -5.2 | -4.0666
2015-03-28 09:00 |  | 10 | 1011.7337 | -4.5056 | -4.2 | -3.8058
2015-03-28 10:00 |  | 11.2 | 1010.974 | -5.2224 | -7 | -5.1666
2015-03-28 11:00 |  | 11.5 | 1009.961 | -7.0656 | -6.3 | -5.5292
2015-03-28 12:00 |  | 10.7 | 1009.2012 | -6.144 | -8.6 | -5.1855
2015-03-28 13:00 |  | 10.8 | 1008.4415 | -2.3552 | 0.3 | -3.9504
2015-03-28 14:00 |  | 10.5 | 1007.4285 | -7.2704 | -2.9 | -4.7403
2015-03-28 15:00 |  | 10.8 | 1007.1753 | -5.5296 | -10.7 | -3.6296
2015-03-28 16:00 |  | 11 | 1006.922 | -5.3248 | -11.2 | -5.629
2015-03-28 17:00 |  | 10.7 | 1006.1622 | -5.9392 | 0.6 | -3.3778
2015-03-28 18:00 |  | 10.3 | 1005.909 | -4.8128 | -7.9 | -3.116
2015-03-28 19:00 |  | 10.4 | 1006.4155 | -5.9392 | -9.1 | -3.2428
2015-03-28 20:00 |  | 9.9 | 1006.922 | -5.8368 | -9 | -4.9977
2015-03-28 21:00 |  | 9.5 | 1005.909 | -4.8128 | -1.2 | -3.8521
2015-03-28 22:00 |  | 9 | 1006.4155 | -6.8608 | -9.2 | -4.6572
2015-03-28 23:00 |  | 8.5 | 1005.6558 | -6.656 | -6.9 | -3.3369
2015-03-29 |  | 8.7 | 1004.896 | -5.3248 | -1.7 | -2.5268
2015-03-29 01:00 |  | 8.9 | 1004.896 | -3.7888 |  | -1.6754
2015-03-29 02:00 |  | 8.4 | 1004.3895 | -4.8128 |  | -2.4911
2015-03-29 03:00 |  | 8.8 | 1003.883 | -6.9632 | 1.2 | -3.052
2015-03-29 04:00 |  | 9 | 1003.3765 | -2.56 | -4.7 | -4.8117
2015-03-29 05:00 |  | 9.1 | 1002.3635 | -3.4816 | -3.9 | -4.3874
2015-03-29 06:00 |  | 8.8 | 1001.0973 | -6.0416 |  | -2.6554
2015-03-29 07:00 |  | 9.7 | 999.831 | -5.3248 | -4.5 | -3.675
2015-03-29 08:00 |  | 10.1 | 998.5648 | -4.096 |  | -3.0628
2015-03-29 09:00 |  | 10.2 | 997.2985 | -5.12 | -4.7 | -4.1301
2015-03-29 10:00 |  | 10.5 | 996.0322 | -8.4992 | -5.7 | -4.8789
2015-03-29 11:00 |  | 10.3 | 995.0193 | -3.4816 | -6.7 | -3.872
2015-03-29 12:00 |  | 10.7 | 994.766 | -6.3488 | -6.4 | -3.9146
2015-03-29 13:00 |  | 11.3 | 994.766 | -3.584 | -3.3 | -4.6942
2015-03-29 14:00 |  | 11.7 | 994.766 | -4.1984 | -1.4 | -3.1229
2015-03-29 15:00 |  | 12.9 | 994.5127 | -2.9696 | -1.4 | -1.2628
2015-03-29 16:00 |  | 12.2 | 995.779 | -3.7888 | -6.4 | -3.7525
2015-03-29 17:00 |  | 10.8 | 997.2985 | -2.56 | -2.8 | -1.5843
2015-03-29 18:00 |  | 9.9 | 997.805 | -3.4816 | 0.9 | -0.22333
2015-03-29 19:00 |  | 9.8 | 998.0583 | -1.024 | 1.2 | -0.35814
2015-03-29 20:00 |  | 9 | 998.818 | -2.048 | 1.9 | -2.1346
2015-03-29 21:00 |  | 8.9 | 998.818 | -0.7168 | -1.4 | -2.0588
2015-03-29 22:00 |  | 8.4 | 999.5778 | -1.7408 | 1.7 | -1.7751
2015-03-29 23:00 |  | 7.5 | 1000.0842 | -3.072 | -0.4 | -0.37993
2015-03-30 |  | 6.9 | 1000.844 | -6.2464 | 2.1 | -3.6614
2015-03-30 01:00 |  | 6.5 | 1001.0973 | -3.8912 | 0.4 | -0.2791
2015-03-30 02:00 |  | 6.3 | 1001.857 | -1.7408 | -2.4 | -2.2756
2015-03-30 03:00 |  | 5.9 | 1001.857 | -3.1744 | -1.4 | -2.7185
2015-03-30 04:00 |  | 5.6 | 1003.1232 | -0.7168 | -1.4 | -0.46666
2015-03-30 05:00 |  | 5.3 | 1004.1363 | -2.7648 | -2 | -0.59943
2015-03-30 06:00 |  | 5.4 | 1005.1493 | 2.1504 | 3.1 | 1.405
2015-03-30 07:00 |  | 6.7 | 1005.909 | -1.8432 | 2.6 | -0.40333
2015-03-30 08:00 |  | 7.6 | 1006.4155 | -0.8192 | -0.3 | -1.9316
2015-03-30 09:00 |  | 10 | 1007.6817 | 1.2288 | 1.5 | -0.81374
2015-03-30 10:00 |  | 10.4 | 1008.6947 | -1.1264 | 0.8 | -1.6565
2015-03-30 11:00 |  | 10.6 | 1009.4545 | -1.536 | -5.1 | -1.9563
2015-03-30 12:00 |  | 10.9 | 1008.948 | -7.3728 | -3 | -3.1253
2015-03-30 13:00 |  | 10.6 | 1008.948 | -4.5056 | -1.7 | -2.121
2015-03-30 14:00 |  | 10.5 | 1008.948 | -2.8672 | 1.5 | -1.3495
2015-03-30 15:00 |  | 9.4 | 1007.935 | -1.024 | 4.7 | -2.545
2015-03-30 16:00 |  | 8.7 | 1006.922 | -3.4816 | 3.3 | -1.6593
2015-03-30 17:00 |  | 8.3 | 1005.6558 | -6.0416 | -1 | -0.63626
2015-03-30 18:00 |  | 7.9 | 1003.883 | -5.12 | -1.2 | -5.4436
2015-03-30 19:00 |  | 8.6 | 1002.1102 | -2.048 | -1.7 | -3.9864
2015-03-30 20:00 |  | 9.6 | 1000.0842 | -8.192 | -0.9 | -3.4405
2015-03-30 21:00 |  | 9.8 | 999.0712 | -2.8672 | 0.5 | -3.0874
2015-03-30 22:00 |  | 10.5 | 998.818 | -5.8368 | -7.8 | -4.583
2015-03-30 23:00 |  | 10.4 | 997.2985 | -5.7344 | -3.6 | -5.8021
2015-03-31 |  | 9.5 | 996.0322 | -2.4576 | 0.2 | -3.7999
2015-03-31 01:00 |  | 10.2 | 996.0322 | -2.8672 | -1.1 | -4.5417
2015-03-31 02:00 |  | 10.2 | 995.779 | -4.1984 | -0.5 | -2.0016
2015-03-31 03:00 |  | 10.2 | 996.792 | -2.9696 | 3.4 | -1.3791
2015-03-31 04:00 |  | 9.5 | 997.2985 | -2.1504 | 3.5 | -3.0137
2015-03-31 05:00 |  | 9.1 | 998.3115 | -1.6384 | 0.2 | -1.6977
2015-03-31 06:00 |  | 9.4 | 999.5778 | 1.2288 | 2.2 | -1.0996
2015-03-31 07:00 |  | 9.6 | 1001.6037 | 0.6144 | 4.7 | 1.897
2015-03-31 08:00 |  | 10.4 | 1002.87 | -0.2048 | -0.5 | 1.4247
2015-03-31 09:00 |  | 11.6 | 1004.896 | -2.3552 | -1.7 | -0.071008
2015-03-31 10:00 |  | 11.5 | 1006.4155 | -2.7648 | 0.9 | -1.5077
2015-03-31 11:00 |  | 12.7 | 1007.6817 | -2.4576 | -4.6 | -0.83642
2015-03-31 12:00 |  | 12.1 | 1008.6947 | -3.072 | -3.6 | -0.72136
2015-03-31 13:00 |  | 13.4 | 1009.7078 | -2.2528 | -7.3 | -1.1104
2015-03-31 14:00 |  | 11 | 1010.4675 | 3.7888 | -0.2 | -0.78391
2015-03-31 15:00 |  | 11.6 | 1010.974 | -3.4816 |  | -0.0087565
2015-03-31 16:00 |  | 9.9 | 1011.4805 | -1.8432 | 4.2 | -0.96541
2015-03-31 17:00 |  | 9 | 1012.2402 | -3.3792 | 4.1 | -0.45311
2015-03-31 18:00 |  | 8.1 | 1013.2532 | 1.2288 | 3.8 | 1.7982
2015-03-31 19:00 |  | 7.5 | 1014.013 | -1.536 | 0.6 | -0.55618
2015-03-31 20:00 |  | 7.1 | 1015.026 | -0.4096 | -0.7 | -1.9965
2015-03-31 21:00 |  | 6.3 | 1015.5325 | -2.8672 | 3.2 | -0.76562
2015-03-31 22:00 |  | 6.1 | 1016.039 | 0.7168 | 1.1 | -1.0076
2015-03-31 23:00 |  | 4.9 | 1016.2922 | -0.6144 | 1.9 | 0.038648
2015-04-01 |  | 4.4 | 1017.052 | -0.512 | 2.3 | -0.32868
2015-04-01 01:00 |  | 4.3 | 1017.052 | -4.4032 | -0.2 | -1.5724
2015-04-01 02:00 |  | 4.3 | 1017.5585 | 1.4336 | 0.9 | -0.45085
2015-04-01 03:00 |  | 3.7 | 1018.065 | -2.6624 | 1.8 | -0.51927
2015-04-01 04:00 |  | 3.2 | 1018.065 | -4.096 | 0.2 | -0.64054
2015-04-01 05:00 |  | 3.3 | 1018.065 | -0.6144 | 1.3 | -0.71787
2015-04-01 06:00 |  | 4.4 | 1018.065 | 0.1024 | 1.7 | 0.020781
2015-04-01 07:00 |  | 5.7 | 1019.078 | 1.6384 | 1.1 | 0.35165
2015-04-01 08:00 |  | 6.9 | 1019.078 | -2.3552 | -4.8 | -0.17914
2015-04-01 09:00 |  | 9.2 | 1019.5845 | -0.8192 | 3.3 | -1.0786
2015-04-01 10:00 |  | 10.1 | 1020.091 | -1.4336 | 2.2 | -1.6527
2015-04-01 11:00 |  | 9.9 | 1020.091 | -5.2224 | 3 | -2.5427
2015-04-01 12:00 |  | 10.8 | 1020.091 | -1.3312 | 3.3 | -0.90013
2015-04-01 13:00 |  | 11 | 1020.091 | -3.1744 |  | -2.3547
2015-04-01 14:00 |  | 9.1 | 1020.091 | -2.6624 | -5.4 | -2.1008
2015-04-01 15:00 |  | 9 | 1019.5845 | -2.1504 |  | -1.6563
2015-04-01 16:00 |  | 8.7 | 1019.078 | -3.8912 | -8 | -1.4888
2015-04-01 17:00 |  | 8.2 | 1019.078 | -4.1984 | -6.4 | -1.0195
2015-04-01 18:00 |  | 8.1 | 1018.5715 | -3.1744 | -1.2 | -2.3479
2015-04-01 19:00 |  | 7.6 | 1018.065 | -2.1504 | -1.5 | -3.3841
2015-04-01 20:00 |  | 6.6 | 1017.5585 | -3.8912 | -4.5 | -2.0038
2015-04-01 21:00 |  | 5.9 | 1016.5455 | -4.9152 |  | -1.4628
2015-04-01 22:00 |  | 6.6 | 1015.2793 | -3.7888 |  | -2.446
2015-04-01 23:00 |  | 7.2 | 1013.7598 | -1.536 |  | -3.3121
2015-04-02 |  | 7.7 | 1012.7468 | -5.12 |  | -3.146
2015-04-02 01:00 |  | 8.6 | 1011.987 | -2.2528 |  | -2.3482
2015-04-02 02:00 |  | 9.2 | 1011.2273 | -2.9696 |  | -1.2058
2015-04-02 03:00 |  | 9.3 | 1011.4805 | -1.6384 |  | -2.3011
2015-04-02 04:00 |  | 6.3 | 1012.7468 | -4.096 |  | -1.4988
2015-04-02 05:00 |  | 5.7 | 1013.5065 | 1.7408 |  | -1.5193
2015-04-02 06:00 |  | 5.5 | 1014.7727 | -2.048 | 0.6 | -1.7175
2015-04-02 07:00 |  | 5.5 | 1016.039 | -4.608 | 0.3 | -1.4507
2015-04-02 08:00 |  | 6.9 | 1016.2922 | -2.2528 | -2.9 | -2.1731
2015-04-02 09:00 |  | 7.1 | 1017.3053 | -1.8432 | -2.2 | -2.5579
2015-04-02 10:00 |  | 9.5 | 1018.065 | -3.8912 | 0.6 | -2.2693
2015-04-02 11:00 |  | 9.9 | 1018.8247 | -2.6624 | 0.9 | -2.2288
2015-04-02 12:00 |  | 10.6 | 1019.3312 | -2.1504 | 1.3 | -2.4324
2015-04-02 13:00 |  | 11.8 | 1020.091 | -4.8128 | -5.3 | -2.2649
2015-04-02 14:00 |  | 11.6 | 1020.091 | -5.12 | -3.1 | -2.3106
2015-04-02 15:00 |  | 11.2 | 1020.091 | -3.3792 | 0.3 | -3.2009
2015-04-02 16:00 |  | 10.8 | 1020.8507 | -1.8432 | -4.5 | -3.4527
2015-04-02 17:00 |  | 9.1 | 1021.104 | -1.9456 | -4.9 | -2.3365
2015-04-02 18:00 |  | 8.3 | 1021.104 | -0.2048 | -4.4 | -1.5498
2015-04-02 19:00 |  | 7.6 | 1021.104 | -2.7648 | -0.1 | -1.9664
2015-04-02 20:00 |  | 7.1 | 1021.104 | -1.2288 | 2.6 | -1.2443
2015-04-02 21:00 |  | 7.2 | 1021.104 | -1.4336 | -5 | -2.15
2015-04-02 22:00 |  | 7.1 | 1021.104 | -4.096 | -1.5 | -3.513
2015-04-02 23:00 |  | 7 | 1020.091 | -6.9632 | -6.3 | -3.9922
2015-04-03 |  | 6.9 | 1019.8378 | -6.7584 | -4.4 | -4.9913
2015-04-03 01:00 |  | 6.3 | 1019.078 | -6.7584 | -5.4 | -5.5044
2015-04-03 02:00 |  | 6.1 | 1018.065 | -8.0896 | -5.2 | -6.3948
2015-04-03 03:00 |  | 6.1 | 1017.3053 | -7.8848 | -4.8 | -6.0574
2015-04-03 04:00 |  | 6.4 | 1016.5455 | -7.7824 | -4.3 | -5.884
2015-04-03 05:00 |  | 6.8 | 1015.7858 | -4.8128 | -3.5 | -4.439
2015-04-03 06:00 |  | 7.3 | 1015.026 | -5.0176 | -3.8 | -4.2314
2015-04-03 07:00 |  | 7.9 | 1014.5195 | -5.632 | -3.6 | -3.9107
2015-04-03 08:00 |  | 9.4 | 1014.013 | -4.8128 | -4.8 | -3.5196
2015-04-03 09:00 |  | 10 | 1014.013 | -5.632 | -4 | -3.8547
2015-04-03 10:00 |  | 11.3 | 1013.7598 | -6.5536 | -1.1 | -3.6134
2015-04-03 11:00 |  | 11.3 | 1013 | -5.5296 | -0.5 | -3.7293
2015-04-03 12:00 |  | 11.9 | 1013 | -4.1984 | -2.7 | -4.4186
2015-04-03 13:00 |  | 11.3 | 1013 | -3.4816 | 1.5 | -3.361
2015-04-03 14:00 |  | 11 | 1013 | -1.7408 | 2.6 | -3.6505
2015-04-03 15:00 |  | 11.1 | 1013 | -2.1504 | -1.8 | -2.9247
2015-04-03 16:00 |  | 10.4 | 1013.5065 | -2.6624 | -3.1 | -2.8188
2015-04-03 17:00 |  | 10.2 | 1014.013 | -4.7104 | -1.3 | -3.2734
2015-04-03 18:00 |  | 9.4 | 1014.013 | -4.7104 | 0.4 | -3.9958
2015-04-03 19:00 |  | 9.5 | 1015.2793 | -2.2528 | -1.7 | -2.3669
2015-04-03 20:00 |  | 9.3 | 1016.039 | -4.608 | -6.1 | -5.6449
2015-04-03 21:00 |  | 8.5 | 1016.039 | -7.3728 | -5.8 | -5.9023
2015-04-03 22:00 |  | 8.9 | 1016.5455 | -5.7344 | -4.5 | -6.0137
2015-04-03 23:00 |  | 8.8 | 1017.052 | -9.1136 | -5.3 | -6.3395
2015-04-04 |  | 8.7 | 1017.052 | -7.168 | -7 | -6.9338
2015-04-04 01:00 |  | 8.5 | 1017.052 | -8.704 | -6.9 | -8.2726
2015-04-04 02:00 |  | 8.2 | 1017.052 | -10.5472 | -6.2 | -7.3253
2015-04-04 03:00 |  | 7.9 | 1017.052 | -8.704 | -3.6 | -7.7405
2015-04-04 04:00 |  | 7.1 | 1017.052 | -5.8368 | -6 | -7.5803
2015-04-04 05:00 |  | 7.2 | 1017.052 | -8.4992 | -5.9 | -6.5256
2015-04-04 06:00 |  | 7.4 | 1017.5585 | -8.192 | -5.6 | -7.3016
2015-04-04 07:00 |  | 7.6 | 1018.065 | -9.0112 | -5 | -6.7051
2015-04-04 08:00 |  | 7.5 | 1018.065 | -6.0416 | -3.5 | -4.6643
2015-04-04 09:00 |  | 8 | 1018.065 | -6.2464 | -5 | -5.5238
2015-04-04 10:00 |  | 8.3 | 1018.8247 | -3.1744 | -2.2 | -3.3844
2015-04-04 11:00 |  | 7.7 | 1019.5845 | -5.5296 | -4.9 | -5.2023
2015-04-04 12:00 |  | 9 | 1020.091 | -6.7584 | -4.6 | -4.8902
2015-04-04 13:00 |  | 8.3 | 1020.3442 | -5.5296 | -2.4 | -4.3869
2015-04-04 14:00 |  | 8.1 | 1021.104 | -5.2224 | -6.2 | -4.9727
2015-04-04 15:00 |  | 8.9 | 1021.104 | -4.5056 | -1 | -3.3515
2015-04-04 16:00 |  | 8.3 | 1021.8637 | -3.6864 | -3.9 | -3.2596
2015-04-04 17:00 |  | 7.6 | 1022.117 | -3.584 | -1.1 | -3.2233
2015-04-04 18:00 |  | 7.5 | 1023.13 | -3.6864 | -0.8 | -2.765
2015-04-04 19:00 |  | 7.2 | 1023.13 | -4.096 | -2 | -3.6377
2015-04-04 20:00 |  | 6.5 | 1023.8898 | -3.9936 | -2.9 | -3.2602
2015-04-04 21:00 |  | 6.5 | 1024.143 | -4.7104 | -4.3 | -3.5219
2015-04-04 22:00 |  | 6 | 1023.6365 | -4.8128 | -4.3 | -5.0968
2015-04-04 23:00 |  | 4.1 | 1023.13 | -5.7344 | -2.9 | -4.6632
2015-04-05 |  | 5.1 | 1023.13 | -6.144 | -2.8 | -4.1388
2015-04-05 01:00 |  | 4.8 | 1023.13 | -6.8608 | -1.8 | -3.4317
2015-04-05 02:00 |  | 5.1 | 1022.8768 | -6.8608 | -1.5 | -4.5938
2015-04-05 03:00 |  | 5.4 | 1022.117 | -7.2704 | -3.7 | -3.886
2015-04-05 04:00 |  | 5 | 1022.8768 | -6.5536 | -2.4 | -4.5492
2015-04-05 05:00 |  | 5.4 | 1023.13 | -6.8608 | -4.2 | -4.3556
2015-04-05 06:00 |  | 6.7 | 1023.13 | -5.5296 | -6.5 | -5.5219
2015-04-05 07:00 |  | 7.4 | 1023.13 | -6.5536 | -7.9 | -5.1084
2015-04-05 08:00 |  | 9.9 | 1023.13 | -7.7824 | -8.5 | -6.5334
2015-04-05 09:00 |  | 10 | 1023.8898 | -7.2704 | -8.8 | -6.0068
2015-04-05 10:00 |  | 12.4 | 1024.143 | -5.9392 | -10.7 | -6.4857
2015-04-05 11:00 |  | 12.4 | 1024.3963 | -8.4992 | -6.4 | -5.2068
2015-04-05 12:00 |  | 15.8 | 1024.9027 | -4.1984 | -1.6 | -4.3235
2015-04-05 13:00 |  | 13.3 | 1025.156 | -3.9936 | -3 | -4.7979
2015-04-05 14:00 |  | 12.6 | 1025.156 | -5.12 | -1.7 | -4.2073
2015-04-05 15:00 |  | 14.1 | 1025.156 | -5.2224 | -3.7 | -4.305
2015-04-05 16:00 |  | 16.5 | 1025.6625 | -3.4816 | 2.6 | -4.3363
2015-04-05 17:00 |  | 11 | 1026.169 | -5.0176 | -9.5 | -3.8655
2015-04-05 18:00 |  | 9.6 | 1026.6755 | -4.608 | -4.7 | -3.2034
2015-04-05 19:00 |  | 9 | 1027.182 | -3.1744 | -3.5 | -3.3409
2015-04-05 20:00 |  | 8 | 1028.195 | -2.048 | -1.3 | -3.9979
2015-04-05 21:00 |  | 6.1 | 1028.195 | -3.8912 | 0.1 | -3.8591
2015-04-05 22:00 |  | 4.5 | 1028.195 | -2.6624 | -13.8 | -3.849
2015-04-05 23:00 |  | 3.3 | 1027.9417 | -4.3008 | -0.7 | -3.5813
2015-04-06 |  | 2.4 | 1027.182 | -2.1504 | -2.2 | -3.6203
2015-04-06 01:00 |  | 1.9 | 1027.182 | -5.12 | -2.6 | -4.2699
2015-04-06 02:00 |  | 1.1 | 1026.4223 | -5.632 | -3.4 | -3.7803
2015-04-06 03:00 |  | 1 | 1026.169 | -5.12 | -2.6 | -3.0324
2015-04-06 04:00 |  | 0.5 | 1026.169 | -3.1744 | 0 | -3.4388
2015-04-06 05:00 |  | 0.3 | 1026.169 | -3.1744 | -2.8 | -4.2235
2015-04-06 06:00 |  | 2.8 | 1026.169 | -3.9936 | -1.9 | -2.8612
2015-04-06 07:00 |  | 6.5 | 1026.169 | -3.9936 | -5.1 | -4.5363
2015-04-06 08:00 |  | 9.8 | 1026.6755 | -8.2944 | -8.2 | -5.6067
2015-04-06 09:00 |  | 16 | 1027.182 | -7.168 | -6.2 | -5.5719
2015-04-06 10:00 |  | 17.3 | 1027.6885 | -7.4752 | -6.3 | -7.1683
2015-04-06 11:00 |  | 17.4 | 1028.195 | -8.0896 | -7.9 | -6.0473
2015-04-06 12:00 |  | 19.2 | 1028.195 | -6.5536 | -4.3 | -5.8267
2015-04-06 13:00 |  | 18.6 | 1029.208 | -5.9392 | -11.3 | -5.7428
2015-04-06 14:00 |  | 19.3 | 1029.7145 | -9.4208 | -6.9 | -6.9753
2015-04-06 15:00 |  | 18.1 | 1030.221 | -10.752 | -3 | -6.7777
2015-04-06 16:00 |  | 14.5 | 1030.4742 | -7.9872 | -3.6 | -6.2858
2015-04-06 17:00 |  | 10.1 | 1031.9938 | -8.9088 | -8.8 | -6.0472
2015-04-06 18:00 |  | 9.1 | 1032.7535 | -6.7584 | -3.2 | -4.5472
2015-04-06 19:00 |  | 8.5 | 1033.5132 | -5.632 | 0.1 | -3.2402
2015-04-06 20:00 |  | 8 | 1034.273 | -4.1984 | -1.1 | -3.3319
2015-04-06 21:00 |  | 7.8 | 1034.5262 | -2.9696 | -1 | -3.283
2015-04-06 22:00 |  | 7.6 | 1035.286 | -3.1744 | -3.3 | -2.8609
2015-04-06 23:00 |  | 7.5 | 1035.286 | -3.6864 | -1.1 | -2.7107
2015-04-07 |  | 6 | 1035.286 | -4.608 | -1.8 | -3.7169
2015-04-07 01:00 |  | 4.4 | 1035.286 | -2.9696 | -2.5 | -3.0168
2015-04-07 02:00 |  | 3.5 | 1034.5262 | -4.096 | -1.3 | -2.5919
2015-04-07 03:00 |  | 2.6 | 1034.273 | -2.6624 | -1.9 | -3.4157
2015-04-07 04:00 |  | 2.2 | 1034.273 | -3.072 | -1.2 | -2.9994
2015-04-07 05:00 |  | 1.6 | 1033.7665 | -4.096 | -2 | -2.4905
2015-04-07 06:00 |  | 3.5 | 1033.7665 | -2.8672 | -1 | -1.5206
2015-04-07 07:00 |  | 6.4 | 1034.273 | -5.12 | -3.3 | -2.1558
2015-04-07 08:00 |  | 9.1 | 1034.273 | -7.168 | -3.4 | -4.0494
2015-04-07 09:00 |  | 12.9 | 1035.0328 | -5.8368 | -8.5 | -4.6345
2015-04-07 10:00 |  | 14.6 | 1034.7795 | -6.5536 | -6.4 | -5.342
2015-04-07 11:00 |  | 15.5 | 1034.273 | -7.0656 | -9.6 | -5.8074
2015-04-07 12:00 |  | 16 | 1034.273 | -7.4752 | -5.8 | -5.811
2015-04-07 13:00 |  | 19.4 | 1034.273 | -8.2944 | -7.3 | -6.3257
2015-04-07 14:00 |  | 18 | 1034.273 | -7.8848 | -6.9 | -6.7901
2015-04-07 15:00 |  | 19.6 | 1034.273 | -6.656 | -4.9 | -5.9191
2015-04-07 16:00 |  | 18.8 | 1034.273 | -7.0656 | -4.1 | -6.3167
2015-04-07 17:00 |  | 13.8 | 1034.273 | -8.192 | -5.3 | -6.1783
2015-04-07 18:00 |  | 11.6 | 1035.286 | -11.8784 | -1.2 | -5.753
2015-04-07 19:00 |  | 10.2 | 1035.286 | -10.9568 | -2.6 | -5.4031
2015-04-07 20:00 |  | 9.3 | 1035.5393 | -10.3424 | 1.6 | -6.6636
2015-04-07 21:00 |  | 8.7 | 1035.5393 | -12.5952 | -4.3 | -6.8263
2015-04-07 22:00 |  | 7.4 | 1035.286 | -14.0288 | -5.2 | -7.5773
2015-04-07 23:00 |  | 6.4 | 1035.0328 | -13.0048 | -8 | -7.8718
2015-04-08 |  | 5.9 | 1034.273 | -12.8 | -8.6 | -8.7954
2015-04-08 01:00 |  | 5.5 | 1033.5132 | -13.9264 | -9.5 | -9.5727
2015-04-08 02:00 |  | 5.2 | 1033.26 | -13.824 | -7.7 | -9.8549
2015-04-08 03:00 |  | 4.4 | 1032.247 | -12.3904 | -6.7 | -8.5704
2015-04-08 04:00 |  | 4.1 | 1032.247 | -10.3424 | -6.9 | -9.0253
2015-04-08 05:00 |  | 4 | 1031.234 | -11.0592 | -8.4 | -9.8316
2015-04-08 06:00 |  | 5.2 | 1031.234 | -8.0896 | -7.4 | -8.7194
2015-04-08 07:00 |  | 8.1 | 1031.234 | -10.3424 | -9.4 | -9.6996
2015-04-08 08:00 |  | 12.4 | 1031.234 | -12.3904 | -10.4 | -11.6101
2015-04-08 09:00 |  | 15 | 1031.7405 | -15.4624 | -15.2 | -12.6055
2015-04-08 10:00 |  | 16.4 | 1032.247 | -15.1552 | -11.6 | -12.7304
2015-04-08 11:00 |  | 17.1 | 1032.247 | -14.4384 | -12.5 | -13.8092
2015-04-08 12:00 |  | 17.1 | 1032.247 | -13.7216 | -15 | -13.5495
2015-04-08 13:00 |  | 16 | 1032.247 | -14.2336 | -11.9 | -12.6839
2015-04-08 14:00 |  | 16.2 | 1032.247 | -14.2336 | -11 | -12.5085
2015-04-08 15:00 |  | 16.7 | 1032.247 | -11.5712 | -10.5 | -11.766
2015-04-08 16:00 |  | 16.5 | 1032.247 | -10.3424 | -11 | -12.3332
2015-04-08 17:00 |  | 13.8 | 1032.247 | -11.6736 | -6 | -10.3612
2015-04-08 18:00 |  | 11.9 | 1031.7405 | -11.776 | -12.3 | -8.9588
2015-04-08 19:00 |  | 9.9 | 1031.7405 | -9.1136 | -8.1 | -8.35
2015-04-08 20:00 |  | 8.6 | 1031.9938 | -9.9328 | -7 | -7.7814
2015-04-08 21:00 |  | 7.6 | 1031.234 | -9.9328 | -8.2 | -8.7492
2015-04-08 22:00 |  | 6.9 | 1030.7275 | -10.4448 | -9.4 | -9.5821
2015-04-08 23:00 |  | 6.8 | 1030.221 | -11.0592 | -10.1 | -10.854
2015-04-09 |  | 5.7 | 1029.7145 | -11.264 | -12.4 | -11.8143
2015-04-09 01:00 |  | 4.7 | 1029.208 | -9.8304 | -11.1 | -11.995
2015-04-09 02:00 |  | 4.1 | 1028.195 | -11.1616 | -10.8 | -10.2473
2015-04-09 03:00 |  | 3.8 | 1027.182 | -11.6736 | -9.7 | -10.7012
2015-04-09 04:00 |  | 3.2 | 1026.9288 | -9.8304 | -9.4 | -10.5009
2015-04-09 05:00 |  | 3.2 | 1026.169 | -15.6672 | -11.7 | -12.5332
2015-04-09 06:00 |  | 4.2 | 1026.169 | -13.7216 | -12.1 | -11.7879
2015-04-09 07:00 |  | 6.2 | 1025.9157 | -13.9264 | -14.6 | -12.7712
2015-04-09 08:00 |  | 8.4 | 1026.169 | -11.6736 | -15 | -13.5809
2015-04-09 09:00 |  | 17.4 | 1026.169 | -12.9024 | -14.4 | -14.1779
2015-04-09 10:00 |  | 20.8 | 1026.169 | -16.384 | -16.4 | -14.4053
2015-04-09 11:00 |  | 19.4 | 1026.169 | -17.408 | -16.8 | -15.5029
2015-04-09 12:00 |  | 18.6 | 1026.169 | -15.0528 | -14.2 | -16.3951
2015-04-09 13:00 |  | 21.3 | 1026.169 | -15.1552 | -14.6 | -14.1023
2015-04-09 14:00 |  | 20.6 | 1025.6625 | -17.3056 | -17.9 | -13.3601
2015-04-09 15:00 |  | 22.2 | 1025.156 | -16.0768 | -16.6 | -13.5497
2015-04-09 16:00 |  | 19.6 | 1025.156 | -18.2272 | -14.8 | -13.563
2015-04-09 17:00 |  | 15.3 | 1025.156 | -16.2816 | -16.2 | -13.1326
2015-04-09 18:00 |  | 13.4 | 1025.156 | -18.432 | -16.1 | -13.2576
2015-04-09 19:00 |  | 11.2 | 1025.9157 | -16.7936 | -14.8 | -13.1337
2015-04-09 20:00 |  | 9.6 | 1026.169 | -17.3056 | -11.7 | -13.1384
2015-04-09 21:00 |  | 8.2 | 1025.9157 | -17.92 | -12.8 | -15.3274
2015-04-09 22:00 |  | 7.5 | 1025.156 | -16.1792 | -14.3 | -16.2262
2015-04-09 23:00 |  | 6.7 | 1024.6495 | -18.7392 | -17.3 | -16.8072
2015-04-10 |  | 6.1 | 1023.8898 | -20.3776 | -18.6 | -18.4848
2015-04-10 01:00 |  | 5.1 | 1022.8768 | -24.3712 | -18.4 | -18.9187
2015-04-10 02:00 |  | 4.4 | 1022.117 | -22.528 | -19.4 | -18.0712
2015-04-10 03:00 |  | 4.1 | 1020.8507 | -26.8288 |  | -18.3485
2015-04-10 04:00 |  | 4 | 1020.091 | -23.552 | -20.1 | -17.7392
2015-04-10 05:00 |  | 4.6 | 1019.078 | -24.576 | -20 | -18.2169
2015-04-10 06:00 |  | 6.3 | 1018.8247 | -23.2448 | -18.9 | -17.9408
2015-04-10 07:00 |  | 9 | 1018.065 | -25.6 | -18.5 | -19.8897
2015-04-10 08:00 |  | 11.5 | 1018.065 | -23.2448 | -23 | -20.5369
2015-04-10 09:00 |  | 16.8 | 1018.065 | -23.6544 | -23.9 | -21.2049
2015-04-10 10:00 |  | 20.1 | 1018.065 | -26.7264 | -25.6 | -21.9345
2015-04-10 11:00 |  | 19.4 | 1017.3053 | -24.7808 | -24 | -21.2195
2015-04-10 12:00 |  | 19.4 | 1017.052 | -16.7936 | -19.6 | -19.8571
2015-04-10 13:00 |  | 20.9 | 1017.052 | -14.5408 | -17.4 | -17.7096
2015-04-10 14:00 |  | 20.3 | 1016.7988 | -14.6432 | -13.8 | -17.2797
2015-04-10 15:00 |  | 18 | 1016.039 | -16.5888 | -9.7 | -14.4853
2015-04-10 16:00 |  | 16.7 | 1016.039 | -13.6192 | -11.4 | -12.8493
2015-04-10 17:00 |  | 15.1 | 1016.7988 | -14.848 | -10 | -11.4207
2015-04-10 18:00 |  | 13.5 | 1017.052 | -11.8784 | -11.2 | -9.3748
2015-04-10 19:00 |  | 12 | 1017.052 | -10.4448 | -10.5 | -10.4182
2015-04-10 20:00 |  | 10.8 | 1017.052 | -11.4688 | -8.3 | -9.9039
2015-04-10 21:00 |  | 9.6 | 1016.7988 | -7.3728 | -7 | -8.6135
2015-04-10 22:00 |  | 9.8 | 1016.2922 | -11.3664 | -7.8 | -8.2214
2015-04-10 23:00 |  | 9.5 | 1016.039 | -14.9504 | -8 | -6.8273
2015-04-11 |  | 9.3 | 1015.5325 | -12.9024 | -9.2 | -8.3684
2015-04-11 01:00 |  | 9 | 1015.026 | -11.9808 | -9 | -8.5144
2015-04-11 02:00 |  | 8.8 | 1014.013 | -10.1376 | -8.2 | -7.098
2015-04-11 03:00 |  | 9.1 | 1014.013 | -12.0832 | -7.7 | -7.2921
2015-04-11 04:00 |  | 8.9 | 1013 | -8.0896 | -6.1 | -6.9717
2015-04-11 05:00 |  | 9.4 | 1013 | -6.4512 | -5.1 | -5.9625
2015-04-11 06:00 |  | 9.9 | 1013 | -8.3968 | -3.4 | -5.438
2015-04-11 07:00 |  | 10 | 1013 | -4.9152 | -4.2 | -4.4016
2015-04-11 08:00 |  | 9.2 | 1013 | -6.3488 | -3.1 | -2.0633
2015-04-11 09:00 |  | 8.6 | 1014.5195 | -3.3792 | -2.3 | -2.0441
2015-04-11 10:00 |  | 13.1 | 1016.039 | -2.048 | -4.3 | -4.481
2015-04-11 11:00 |  | 13 | 1017.3053 | -6.656 | -5.9 | -5.7644
2015-04-11 12:00 |  | 13.6 | 1018.8247 | -4.608 | -4.1 | -4.5663
2015-04-11 13:00 |  | 14 | 1019.8378 | -3.3792 | -5.6 | -4.2862
2015-04-11 14:00 |  | 12.7 | 1020.5975 | -2.3552 | -1.2 | -3.034
2015-04-11 15:00 |  | 14.7 | 1021.8637 | -2.3552 | -3.3 | -1.8063
2015-04-11 16:00 |  | 13 | 1022.8768 | -0.512 | 3.4 | -1.2424
2015-04-11 17:00 |  | 11 | 1023.8898 | -3.584 | -1.6 | -1.4393
2015-04-11 18:00 |  | 9.1 | 1024.6495 | -4.096 | -1.8 | -1.0216
2015-04-11 19:00 |  | 7.4 | 1025.4092 | -1.2288 | -0.6 | -2.5597
2015-04-11 20:00 |  | 7.6 | 1025.9157 | -0.2048 | 0.7 | -0.28636
2015-04-11 21:00 |  | 6.7 | 1026.169 | 0.4096 | 0.2 | -0.82839
2015-04-11 22:00 |  | 6.1 | 1026.169 | -2.1504 | -0.6 | -0.38211
2015-04-11 23:00 |  | 5.5 | 1026.169 | -2.2528 | -0.6 | -2.0256
2015-04-12 |  | 3.6 | 1026.169 | -5.5296 | -0.4 | -1.9082
2015-04-12 01:00 |  | 3 | 1025.4092 | -4.5056 | -2.4 | -1.9606
2015-04-12 02:00 |  | 2.2 | 1025.156 | -4.7104 | 0 | -1.339
2015-04-12 03:00 |  | 1.9 | 1024.6495 | -4.5056 | -2.4 | -3.2053
2015-04-12 04:00 |  | 1.6 | 1024.143 | -4.608 | -2.1 | -1.9104
2015-04-12 05:00 |  | 5.1 | 1023.6365 | -1.536 | 2.7 | -0.34312
2015-04-12 06:00 |  | 6.8 | 1023.13 | -2.048 | -0.6 | -0.78593
2015-04-12 07:00 |  | 8.5 | 1023.6365 | -2.9696 | -1.4 | -1.6023
2015-04-12 08:00 |  | 10 | 1023.3832 | -8.192 | -4 | -4.6746
2015-04-12 09:00 |  | 14 | 1023.6365 | -6.5536 | -3.3 | -5.1888
2015-04-12 10:00 |  | 15.2 | 1023.6365 | -3.7888 | -3.3 | -2.2776
2015-04-12 11:00 |  | 14.8 | 1023.8898 | -4.8128 | -4.1 | -2.9672
2015-04-12 12:00 |  | 15.8 | 1023.13 | -4.7104 | -6.6 | -3.9031
2015-04-12 13:00 |  | 16.3 | 1023.13 | -1.1264 | -3.6 | -2.8482
2015-04-12 14:00 |  | 16.1 | 1023.13 | -5.2224 | -4.5 | -2.741
2015-04-12 15:00 |  | 15.6 | 1023.3832 | -4.5056 | 0.5 | -1.3958
2015-04-12 16:00 |  | 14.1 | 1024.143 | 1.3312 | -2.3 | -1.5801
2015-04-12 17:00 |  | 12.9 | 1024.3963 | -2.2528 | -1.3 | -1.1687
2015-04-12 18:00 |  | 11.4 | 1025.156 | -3.584 | -2 | -1.4127
2015-04-12 19:00 |  | 10.3 | 1025.9157 | -3.6864 | -0.6 | -0.61619
2015-04-12 20:00 |  | 9.5 | 1026.6755 | -2.048 | -1.4 | -2.0026
2015-04-12 21:00 |  | 9.1 | 1027.182 | -3.7888 | -0.3 | -3.5797
2015-04-12 22:00 |  | 9.3 | 1027.6885 | -3.072 | 0.7 | -2.4689
2015-04-12 23:00 |  | 8.9 | 1028.195 | -6.2464 | -2.2 | -2.7525
2015-04-13 |  | 9 | 1028.9548 | -4.9152 | -1.6 | -2.298
2015-04-13 01:00 |  | 8.9 | 1029.208 | -3.2768 | -2.8 | -3.997
2015-04-13 02:00 |  | 8.3 | 1029.208 | -4.3008 | -0.6 | -2.1571
2015-04-13 03:00 |  | 8.2 | 1029.208 | -4.096 | -2.2 | -3.2362
2015-04-13 04:00 |  | 8.1 | 1029.4613 | -5.9392 | -1.2 | -1.9466
2015-04-13 05:00 |  | 8.3 | 1030.221 | -3.2768 | -1.3 | -1.5685
2015-04-13 06:00 |  | 9.1 | 1030.221 | -3.072 | 0 | -1.6928
2015-04-13 07:00 |  | 10 | 1030.4742 | -6.8608 | 0 | -3.3513
2015-04-13 08:00 |  | 11.6 | 1031.234 | -4.096 | -2.9 | -2.868
2015-04-13 09:00 |  | 13.3 | 1031.234 | -4.8128 | -4.1 | -2.5716
2015-04-13 10:00 |  | 12.9 | 1031.234 | -5.8368 | -4.1 | -2.9881
2015-04-13 11:00 |  | 14 | 1031.234 |  | -1.3 | -3.7197
2015-04-13 12:00 |  | 15 | 1031.234 |  | -5.3 | -3.5966
2015-04-13 13:00 |  | 15.7 | 1030.9807 |  | -1.8 | -3.4293
2015-04-13 14:00 |  | 14.9 | 1030.221 |  | -3.9 | -4.0124
2015-04-13 15:00 |  | 15.3 | 1030.221 |  | -2.6 | -4.5734
2015-04-13 16:00 |  | 15 | 1030.221 | -3.8912 | -2.2 | -4.3549
2015-04-13 17:00 |  | 13.4 | 1030.221 | -3.7888 | -1.5 | -3.1971
2015-04-13 18:00 |  | 11 | 1030.221 | -2.2528 | -2.6 | -2.9171
2015-04-13 19:00 |  | 10 | 1030.221 | -2.1504 | -4.4 | -3.1551
2015-04-13 20:00 |  | 9.2 | 1030.221 | -3.584 | -3.5 | -3.7693
2015-04-13 21:00 |  | 8.7 | 1030.221 | -3.6864 | -1.6 | -4.0856
2015-04-13 22:00 |  | 7.2 | 1029.7145 | -3.2768 | -0.9 | -4.8559
2015-04-13 23:00 |  | 6.2 | 1029.208 | -5.5296 | -3.3 | -4.6002
2015-04-14 |  | 6.5 | 1028.4482 | -3.7888 | -3.9 | -4.3522
2015-04-14 01:00 |  | 5.8 | 1027.6885 | -4.3008 | -4.3 | -4.641
2015-04-14 02:00 |  | 4.7 | 1027.182 | -4.096 | -3.3 | -4.2519
2015-04-14 03:00 |  | 3.5 | 1026.6755 | -4.1984 | -1.8 | -3.9061
2015-04-14 04:00 |  | 3.1 | 1025.9157 | -5.632 | -2.7 | -4.1886
2015-04-14 05:00 |  | 3.4 | 1025.156 | -5.3248 | -2.5 | -3.5866
2015-04-14 06:00 |  | 6.9 | 1025.156 | -3.8912 | -1.1 | -3.2109
2015-04-14 07:00 |  | 9.9 | 1025.156 | -6.7584 | -3.9 | -3.7752
2015-04-14 08:00 |  | 12.5 | 1025.156 | -2.8672 | -2.4 | -3.0443
2015-04-14 09:00 |  | 17.6 | 1025.156 | -3.8912 | -4 | -2.9393
2015-04-14 10:00 |  | 19.2 | 1025.156 | -3.4816 | -3.7 | -3.6997
2015-04-14 11:00 |  | 20.1 | 1025.156 | -5.5296 | -0.6 | -3.1135
2015-04-14 12:00 |  | 21.8 | 1025.156 | -4.5056 | -1.4 | -4.4867
2015-04-14 13:00 |  | 21.8 | 1025.156 | -7.7824 | -2.1 | -4.2676
2015-04-14 14:00 |  | 22 | 1025.156 | -4.8128 | 0 | -5.1383
2015-04-14 15:00 |  | 21.9 | 1025.156 | -5.3248 | -4.3 | -3.3765
2015-04-14 16:00 |  | 20.8 | 1025.156 | -4.4032 | -5.2 | -3.3658
2015-04-14 17:00 |  | 18 | 1025.156 | -3.8912 | -10.1 | -3.6913
2015-04-14 18:00 |  | 15.7 | 1025.156 | -5.12 | -6 | -3.8147
2015-04-14 19:00 |  | 13.9 | 1025.4092 | -4.608 | -6.7 | -3.7536
2015-04-14 20:00 |  | 12.7 | 1025.156 | -4.7104 | -3.9 | -4.2074
2015-04-14 21:00 |  | 11.8 | 1025.156 | -4.5056 | -5.4 | -4.3408
2015-04-14 22:00 |  | 10.4 | 1025.156 | -6.0416 | -2.3 | -5.7224
2015-04-14 23:00 |  | 8.5 | 1024.143 | -5.5296 | -2.2 | -5.8937
2015-04-15 |  | 7.7 | 1023.3832 | -7.2704 | -2.4 | -5.7012
2015-04-15 01:00 |  | 6.8 | 1022.3703 | -7.5776 | 1.2 | -5.2911
2015-04-15 02:00 |  | 6.3 | 1021.3573 | -7.0656 | -4.9 | -5.7961
2015-04-15 03:00 |  | 5.6 | 1020.3442 | -8.704 | -1.5 | -5.6093
2015-04-15 04:00 |  | 5 | 1019.8378 | -5.632 | -2.2 | -5.2275
2015-04-15 05:00 |  | 5.4 | 1019.078 | -8.2944 | -1.4 | -4.803
2015-04-15 06:00 |  | 7.8 | 1019.078 | -7.168 | -6.2 | -3.1439
2015-04-15 07:00 |  | 11.6 | 1018.8247 | -8.192 | -4.3 | -5.4826
2015-04-15 08:00 |  | 16.2 | 1019.078 | -9.8304 | -6.3 | -5.1611
2015-04-15 09:00 |  | 22.2 | 1019.078 | -6.8608 | -4.5 | -4.5211
2015-04-15 10:00 |  | 23.6 | 1019.078 | -8.9088 | -2.2 | -5.4256
2015-04-15 11:00 |  | 23.4 | 1019.078 | -8.9088 | -3.8 | -6.0787
2015-04-15 12:00 |  | 24.3 | 1018.065 | -7.8848 | -4 | -4.1684
2015-04-15 13:00 |  | 26.2 | 1018.065 | -6.3488 | -2 | -4.9121
2015-04-15 14:00 |  | 27.3 | 1018.065 | -5.7344 | -6.2 | -4.6792
2015-04-15 15:00 |  | 25.5 | 1018.065 | -6.144 | -2.1 | -5.0132
2015-04-15 16:00 |  | 25.1 | 1018.5715 | -4.3008 | -9.8 | -4.8519
2015-04-15 17:00 |  | 22.3 | 1019.078 | -3.584 | -12.3 | -4.6574
2015-04-15 18:00 |  | 19.7 | 1019.8378 | -5.12 | -9.8 | -1.9709
2015-04-15 19:00 |  | 16.7 | 1020.3442 | -3.584 | -2.9 | -1.2235
2015-04-15 20:00 |  | 14.5 | 1020.091 | -3.072 | -9.5 | -4.0963
2015-04-15 21:00 |  | 12.1 | 1020.3442 | -3.584 | -5.4 | -4.4167
2015-04-15 22:00 |  | 10.3 | 1020.8507 | -7.4752 | -3.1 | -4.7264
2015-04-15 23:00 |  | 9.4 | 1020.091 | -8.0896 | -5.2 | -5.6309
2015-04-16 |  | 8.6 | 1019.5845 | -7.0656 | -4.6 | -6.1338
2015-04-16 01:00 |  | 8.1 | 1019.078 | -8.6016 | -6.3 | -7.0852
2015-04-16 02:00 |  | 8.2 | 1018.065 | -7.3728 | -7.5 | -6.6015
2015-04-16 03:00 |  | 8.1 | 1017.5585 | -8.0896 | -6.6 | -7.3197
2015-04-16 04:00 |  | 7.8 | 1017.052 | -9.8304 | -6.4 | -7
2015-04-16 05:00 |  | 8.6 | 1017.052 | -7.68 | -6.9 | -6.5971
2015-04-16 06:00 |  | 9.5 | 1017.052 | -5.0176 | -5.9 | -7.8095
2015-04-16 07:00 |  | 11.6 | 1016.2922 | -5.8368 | -5.1 | -6.5975
2015-04-16 08:00 |  | 13.7 | 1016.5455 | -6.5536 | -6.7 | -6.8363
2015-04-16 09:00 |  | 19.8 | 1016.7988 | -4.3008 | -4.1 | -4.9848
2015-04-16 10:00 |  | 21 | 1017.052 | -4.3008 | -7.8 | -5.584
2015-04-16 11:00 |  | 19.1 | 1017.052 | -7.0656 | -5.1 | -4.9258
2015-04-16 12:00 |  | 18.4 | 1016.039 | -6.656 | -0.8 | -4.8552
2015-04-16 13:00 |  | 17.7 | 1016.039 | -8.192 | -7.1 | -5.2296
2015-04-16 14:00 |  | 14.2 | 1016.039 | -5.8368 | -6.4 | -3.3236
2015-04-16 15:00 |  | 12.7 | 1016.039 | -2.2528 | -2.1 | -5.3304
2015-04-16 16:00 |  | 17.3 | 1015.7858 | -5.2224 | 1.1 | -6.247
2015-04-16 17:00 |  | 11.8 | 1015.026 | -5.8368 | -2.5 | -4.2263
2015-04-16 18:00 |  | 10.7 | 1015.7858 | -3.7888 | 0.5 | -2.5259
2015-04-16 19:00 |  | 9.8 | 1016.039 | -3.072 | 0.7 | -1.1372
2015-04-16 20:00 |  | 8.7 | 1016.2922 | -5.3248 | 0.2 | -1.1358
2015-04-16 21:00 |  | 9.1 | 1017.052 | -3.584 | -3.4 | -2.3955
2015-04-16 22:00 |  | 8.9 | 1017.052 | -4.7104 | 0.3 | -2.699
2015-04-16 23:00 |  | 8.3 | 1016.2922 | -3.8912 | 0.3 | -3.449
2015-04-17 |  | 8.4 | 1016.039 | -3.4816 | 0.1 | -2.4833
2015-04-17 01:00 |  | 8.4 | 1016.039 | -4.9152 | 0.6 | -1.8345
2015-04-17 02:00 |  | 8.4 | 1016.039 | -3.1744 | 0.2 | -2.6001
2015-04-17 03:00 |  | 8.4 | 1016.039 | -1.536 | -0.2 | -3.3217
2015-04-17 04:00 |  | 8.1 | 1016.039 | -3.072 | 1.4 | -1.5893
2015-04-17 05:00 |  | 8.2 | 1016.039 | -2.8672 | -0.4 | -1.4603
2015-04-17 06:00 |  | 9.1 | 1017.052 | -2.3552 | 3.4 | -0.30246
2015-04-17 07:00 |  | 10.2 | 1017.3053 | -2.4576 | 1.6 | -0.40245
2015-04-17 08:00 |  | 12.1 | 1018.065 | -3.8912 | -1.9 | -2.5978
2015-04-17 09:00 |  | 13.2 | 1018.3183 | -1.3312 | -2.1 | -2.0519
2015-04-17 10:00 |  | 15.2 | 1019.078 | -1.9456 | 2.4 | -2.8108
2015-04-17 11:00 |  | 16.2 | 1019.5845 | -2.6624 | -0.3 | -2.8005
2015-04-17 12:00 |  | 16.5 | 1020.091 | -2.56 | -0.3 | -1.8197
2015-04-17 13:00 |  | 17.8 | 1020.3442 | -1.8432 | -0.1 | -1.7123
2015-04-17 14:00 |  | 14.9 | 1021.104 | -4.096 | 0.6 | -2.1935
2015-04-17 15:00 |  | 13.7 | 1021.104 | -2.8672 | 2.5 | -0.77725
2015-04-17 16:00 |  | 12.1 | 1021.8637 | -2.56 | 0.8 | -0.73405
2015-04-17 17:00 |  | 10.8 | 1022.117 | -1.1264 | -0.1 | -0.082543
2015-04-17 18:00 |  | 8.4 | 1023.13 | -2.048 | -1.5 | -1.2969
2015-04-17 19:00 |  | 7.3 | 1023.8898 | -1.7408 | 2.2 | -1.3902
2015-04-17 20:00 |  | 6.8 | 1024.143 | -0.6144 | 1.9 | -1.3288
2015-04-17 21:00 |  | 6.4 | 1024.6495 | -1.7408 | -0.5 | -1.6661
2015-04-17 22:00 |  | 6.2 | 1025.156 | -3.7888 | 0.1 | -2.0307
2015-04-17 23:00 |  | 5.9 | 1025.156 | -4.1984 | -0.7 | -1.6921
2015-04-18 |  | 5.5 | 1025.156 | -4.3008 | -1.1 | -2.9817
2015-04-18 01:00 |  | 5.4 | 1025.156 | -2.7648 | -0.2 | -2.8747
2015-04-18 02:00 |  | 4.7 | 1025.156 | -2.8672 | 1 | -1.8109
2015-04-18 03:00 |  | 4.6 | 1024.143 | -3.8912 | -0.5 | -2.3535
2015-04-18 04:00 |  | 4.5 | 1024.143 | -2.9696 | 0 | -1.8604
2015-04-18 05:00 |  | 4.8 | 1024.143 | -3.4816 | -1.1 | -1.3254
2015-04-18 06:00 |  | 6 | 1025.156 | -2.56 | -0.1 | -1.9304
2015-04-18 07:00 |  | 8 | 1025.156 | -1.3312 | 3 | -1.3162
2015-04-18 08:00 |  | 10.6 | 1025.156 | -4.7104 | -0.5 | -1.668
2015-04-18 09:00 |  | 16.6 | 1026.169 | -3.2768 | -2.6 | -2.5378
2015-04-18 10:00 |  | 17.1 | 1025.6625 | -3.2768 | -0.3 | -3.014
2015-04-18 11:00 |  | 16.4 | 1025.4092 | -3.584 | -7.4 | -3.9052
2015-04-18 12:00 |  | 17.4 | 1025.156 | -4.1984 | -1.1 | -3.712
2015-04-18 13:00 |  | 17.1 | 1026.169 | -6.8608 | -4.1 | -4.2455
2015-04-18 14:00 |  | 16.7 | 1025.156 | -3.7888 | -1 | -3.9387
2015-04-18 15:00 |  | 16.6 | 1025.156 | -5.5296 | -5.5 | -5.1984
2015-04-18 16:00 |  | 15.9 | 1025.156 | -3.3792 | 2.6 | -3.1236
2015-04-18 17:00 |  | 11.8 | 1025.156 | -2.6624 | 0.3 | -2.9392
2015-04-18 18:00 |  | 9 | 1025.4092 | -3.584 | -1.7 | -2.0189
2015-04-18 19:00 |  | 7.6 | 1026.169 | -2.7648 | 1.2 | -0.9156
2015-04-18 20:00 |  | 6.6 | 1026.169 | -1.4336 | 0.5 | -1.0946
2015-04-18 21:00 |  | 5.9 | 1025.6625 | -3.1744 | -1.8 | -2.4741
2015-04-18 22:00 |  | 5.1 | 1026.169 | -3.2768 | -0.7 | -1.5822
2015-04-18 23:00 |  | 4.8 | 1025.9157 | -4.1984 | 0.2 | -3.1354
2015-04-19 |  | 5.1 | 1025.4092 | -3.4816 | -2.7 | -3.7105
2015-04-19 01:00 |  | 5.7 | 1025.156 | -5.4272 | -1.4 | -3.9868
2015-04-19 02:00 |  | 5.3 | 1024.143 | -4.5056 | -2.1 | -3.6651
2015-04-19 03:00 |  | 4.7 | 1023.8898 | -4.4032 | -1.9 | -4.6175
2015-04-19 04:00 |  | 4.5 | 1023.13 | -2.4576 | -1.7 | -3.0902
2015-04-19 05:00 |  | 5 | 1023.13 | -2.56 | -0.4 | -3.4033
2015-04-19 06:00 |  | 5.7 | 1023.13 | -4.1984 | 1 | -1.889
2015-04-19 07:00 |  | 7.2 | 1022.3703 | -5.12 | -1 | -3.0144
2015-04-19 08:00 |  | 8.6 | 1022.117 | -2.7648 | -0.7 | -3.5373
2015-04-19 09:00 |  | 10.9 | 1021.3573 | -3.6864 | -2.4 | -3.1086
2015-04-19 10:00 |  | 10.9 | 1021.6105 | -3.584 | -2.4 | -2.5987
2015-04-19 11:00 |  | 13.1 | 1021.104 | -2.8672 | -2.8 | -2.3904
2015-04-19 12:00 |  | 14.2 | 1021.104 | -3.9936 | -0.3 | -2.2816
2015-04-19 13:00 |  | 14.8 | 1021.104 | -3.4816 | -2.7 | -1.3582
2015-04-19 14:00 |  | 11.6 | 1021.104 | -4.4032 | -1.7 | -2.5759
2015-04-19 15:00 |  | 14.9 | 1021.104 | -3.6864 | -1.3 | -2.3511
2015-04-19 16:00 |  | 12.9 | 1021.104 | -1.536 | -1.8 | -2.2824
2015-04-19 17:00 |  | 10.9 | 1021.104 | -4.096 | -1.3 | -2.0353
2015-04-19 18:00 |  | 8.6 | 1022.117 | -1.6384 | -0.7 | -2.184
2015-04-19 19:00 |  | 7 | 1022.3703 | -2.9696 | -1.2 | -1.9443
2015-04-19 20:00 |  | 7.1 | 1023.13 | -4.1984 | -0.1 | -1.351
2015-04-19 21:00 |  | 5.9 | 1023.3832 | -3.1744 | 1.1 | -0.95273
2015-04-19 22:00 |  | 4.8 | 1023.13 | -4.5056 | -1.4 | -2.0986
2015-04-19 23:00 |  | 4.3 | 1023.13 | -3.584 | -2.4 | -1.8432
2015-04-20 |  | 3.5 | 1023.13 | -5.3248 | 1 | -3.078
2015-04-20 01:00 |  | 2.2 | 1023.13 | -2.7648 | -4.7 | -3.3104
2015-04-20 02:00 |  | 1.8 | 1022.8768 | -3.9936 | 0.1 | -3.5943
2015-04-20 03:00 |  | 1 | 1022.117 | -4.8128 | -1.6 | -2.6248
2015-04-20 04:00 |  | 1 | 1023.13 | -2.9696 | -2.2 | -2.1958
2015-04-20 05:00 |  | 1.9 | 1023.13 | -4.608 | -1.3 | -2.993
2015-04-20 06:00 |  | 5.7 | 1023.6365 | -3.9936 | 0.8 | -2.2682
2015-04-20 07:00 |  | 9.6 | 1024.143 | -5.4272 | -2.3 | -2.8302
2015-04-20 08:00 |  | 12.4 | 1024.3963 | -4.608 | -5.4 | -3.0136
2015-04-20 09:00 |  | 19.8 | 1025.6625 | -5.7344 | -7.3 | -5.2428
2015-04-20 10:00 |  | 20.7 | 1026.9288 | -7.2704 | -4.4 | -5.1452
2015-04-20 11:00 |  | 20.3 | 1027.182 | -9.0112 | -6 | -5.4086
2015-04-20 12:00 |  | 21.9 | 1028.195 | -8.6016 | -7.1 | -5.6833
2015-04-20 13:00 |  | 22.5 | 1028.4482 | -8.6016 | -7.1 | -7.272
2015-04-20 14:00 |  | 21.9 | 1029.208 | -9.3184 | -5.1 | -6.3548
2015-04-20 15:00 |  | 20.3 | 1029.208 | -12.5952 | -4.2 | -6.207
2015-04-20 16:00 |  | 19.5 | 1029.208 | -9.728 | -5 | -5.9911
2015-04-20 17:00 |  | 16.1 | 1030.221 | -7.2704 | -2 | -5.1746
2015-04-20 18:00 |  | 11.3 | 1030.4742 | -6.0416 | -5.2 | -4.8433
2015-04-20 19:00 |  | 9.1 | 1031.234 | -4.096 | -1.7 | -3.9447
2015-04-20 20:00 |  | 7.7 | 1032.247 | -5.5296 | -2.3 | -3.8529
2015-04-20 21:00 |  | 6.9 | 1032.247 | -5.5296 | -1.9 | -3.5285
2015-04-20 22:00 |  | 6.2 | 1032.247 | -5.632 | -0.7 | -4.1351
2015-04-20 23:00 |  | 5.4 | 1031.9938 | -5.8368 | -2.8 | -4.6263
2015-04-21 |  | 5.1 | 1031.234 | -5.0176 | -2.5 | -3.8545
2015-04-21 01:00 |  | 4.4 | 1031.234 | -3.3792 | -2.4 | -3.257
2015-04-21 02:00 |  | 2.9 | 1031.234 | -3.8912 | -2.5 | -4.1715
2015-04-21 03:00 |  | 2.7 | 1030.7275 | -5.7344 | -4.3 | -4.1132
2015-04-21 04:00 |  | 2.5 | 1030.221 | -3.4816 | -0.9 | -3.6385
2015-04-21 05:00 |  | 3.7 | 1030.221 | -2.9696 | -3 | -2.1146
2015-04-21 06:00 |  | 6.5 | 1030.221 | -7.4752 | -1.1 | -3.5839
2015-04-21 07:00 |  | 9.4 | 1030.221 | -5.4272 | -1.4 | -3.4337
2015-04-21 08:00 |  | 12.2 | 1031.234 | -4.9152 | 0.2 | -3.1842
2015-04-21 09:00 |  | 20 | 1031.9938 | -4.096 | -5.7 | -4.2589
2015-04-21 10:00 |  | 20.3 | 1032.247 | -3.9936 | -2.2 | -4.8809
2015-04-21 11:00 |  | 20 | 1032.247 | -5.5296 | -6.1 | -5.4362
2015-04-21 12:00 |  | 21.6 | 1032.247 | -6.144 | -3.8 | -4.752
2015-04-21 13:00 |  | 22.1 | 1032.5003 | -6.3488 | -5.4 | -3.5039
2015-04-21 14:00 |  | 22.4 | 1032.7535 | -7.2704 | -1.9 | -4.7268
2015-04-21 15:00 |  | 22.2 | 1032.247 | -5.3248 | -4.1 | -5.1165
2015-04-21 16:00 |  | 20.8 | 1032.247 | -5.8368 | -6.1 | -4.4455
2015-04-21 17:00 |  | 16.5 | 1033.0068 | -7.0656 | -4.4 | -3.4223
2015-04-21 18:00 |  | 11.6 | 1033.26 | -5.12 | -5 | -4.2131
2015-04-21 19:00 |  | 9.8 | 1033.7665 | -3.8912 | -1.6 | -3.6569
2015-04-21 20:00 |  | 8.8 | 1034.273 | -3.1744 | -2.9 | -4.4224
2015-04-21 21:00 |  | 8.1 | 1034.273 | -5.5296 | -1 | -4.4556
2015-04-21 22:00 |  | 7.6 | 1034.273 | -5.7344 | -4.1 | -5.067
2015-04-21 23:00 |  | 7 | 1033.26 | -4.608 | -2.2 | -5.0066
2015-04-22 |  | 6.6 | 1033.0068 | -4.8128 | -2.7 | -5.8232
2015-04-22 01:00 |  | 6 | 1032.247 | -5.2224 | -1.7 | -4.8241
2015-04-22 02:00 |  | 5.4 | 1031.9938 | -4.8128 | -2.7 | -5.018
2015-04-22 03:00 |  | 4.2 | 1030.9807 | -6.656 | -4.9 | -4.7064
2015-04-22 04:00 |  | 3.1 | 1030.221 | -6.3488 | -6.6 | -4.6895
2015-04-22 05:00 |  | 4.7 | 1030.221 | -6.5536 | 1.3 | -5.0654
2015-04-22 06:00 |  | 7 | 1029.7145 | -5.632 | -4.5 | -4.6603
2015-04-22 07:00 |  | 8.7 | 1029.4613 | -6.7584 | -4.5 | -5.6774
2015-04-22 08:00 |  | 11 | 1029.7145 | -4.608 | -5.6 | -5.0015
2015-04-22 09:00 |  | 18.2 | 1030.221 | -5.9392 | -6.2 | -4.3631
2015-04-22 10:00 |  | 18.1 | 1029.9678 | -7.8848 | -4.8 | -4.0907
2015-04-22 11:00 |  | 15.7 | 1029.208 | -1.536 | -3.5 | -3.9052
2015-04-22 12:00 |  | 16.5 | 1029.208 | -8.3968 | -4.3 | -4.0557
2015-04-22 13:00 |  | 16.4 | 1028.195 | -6.0416 | -6.7 | -4.2687
2015-04-22 14:00 |  | 17.5 | 1028.195 | -5.632 | -5.1 | -3.7881
2015-04-22 15:00 |  | 16.2 | 1027.4352 | -7.3728 | -6.3 | -5.4505
2015-04-22 16:00 |  | 13.6 | 1027.182 | -5.0176 | -4.1 | -4.6304
2015-04-22 17:00 |  | 14.5 | 1026.9288 | -5.0176 | -5.7 | -4.6152
2015-04-22 18:00 |  | 10.5 | 1026.169 | -4.7104 | -1.6 | -3.3258
2015-04-22 19:00 |  | 9 | 1026.169 | -4.096 | -3.5 | -2.8744
2015-04-22 20:00 |  | 8 | 1026.169 | -3.8912 | -3.8 | -3.6741
2015-04-22 21:00 |  | 7.9 | 1025.6625 | -4.096 | -3 | -4.4693
2015-04-22 22:00 |  | 8.7 | 1025.156 | -0.4096 | -2.4 | -4.1677
2015-04-22 23:00 |  | 8.3 | 1024.9027 | -7.3728 | -3.1 | -4.8233
2015-04-23 |  | 8.4 | 1023.8898 | -6.656 | -2.7 | -4.9782
2015-04-23 01:00 |  | 8.2 | 1023.13 | -5.3248 | -2.5 | -4.2721
2015-04-23 02:00 |  | 8.2 | 1023.13 | -4.8128 | -1.4 | -4.1273
2015-04-23 03:00 |  | 7.8 | 1022.117 | -6.8608 | -1.7 | -3.2953
2015-04-23 04:00 |  | 7.6 | 1021.3573 | -2.9696 | -2.1 | -4.047
2015-04-23 05:00 |  | 7.8 | 1021.104 | -3.584 | -1.7 | -3.2556
2015-04-23 06:00 |  | 8.6 | 1020.8507 | -6.3488 | -0.8 | -3.0575
2015-04-23 07:00 |  | 9.4 | 1020.091 | -4.7104 | -2.9 | -3.3057
2015-04-23 08:00 |  | 11.8 | 1020.091 | -5.2224 | -3.1 | -3.6068
2015-04-23 09:00 |  | 15.8 | 1020.091 | -4.8128 | -1.6 | -3.4158
2015-04-23 10:00 |  | 19 | 1019.3312 | -5.3248 | -4.7 | -3.338
2015-04-23 11:00 |  | 18.1 | 1019.078 | -5.9392 | -4.6 | -3.9881
2015-04-23 12:00 |  | 19.1 | 1019.078 | -7.4752 | -6.1 | -4.4334
2015-04-23 13:00 |  | 22.2 | 1018.5715 | -5.7344 | -3 | -5.0972
2015-04-23 14:00 |  | 24.6 | 1018.065 | -5.632 | -1.3 | -4.6793
2015-04-23 15:00 |  | 24.5 | 1018.065 | -6.2464 | -2.9 | -4.4767
2015-04-23 16:00 |  | 21.9 | 1018.065 | -1.1264 | -6.2 | -5.0758
2015-04-23 17:00 |  | 17.1 | 1018.065 | -7.168 | -3.5 | -4.7761
2015-04-23 18:00 |  | 14.1 | 1018.065 | -8.3968 | -4.9 | -5.3739
2015-04-23 19:00 |  | 12 | 1018.065 | -9.0112 | -3.2 | -5.4601
2015-04-23 20:00 |  | 10.2 | 1018.065 | -10.4448 | -3.3 | -6.4475
2015-04-23 21:00 |  | 8.4 | 1018.065 | -8.2944 | -5.3 | -6.2431
2015-04-23 22:00 |  | 7.7 | 1017.5585 | -8.704 | -5.9 | -7.6441
2015-04-23 23:00 |  | 6.2 | 1017.052 | -12.8 | -5.5 | -8.1965
2015-04-24 |  | 5.3 | 1016.039 | -13.312 | -7.6 | -9.3207
2015-04-24 01:00 |  | 4.6 | 1015.2793 | -10.752 | -7.1 | -9.9107
2015-04-24 02:00 |  | 4.2 | 1014.013 | -13.9264 | -8.7 | -10.319
2015-04-24 03:00 |  | 3.9 | 1013.5065 | -11.9808 | -9.7 | -11.6613
2015-04-24 04:00 |  | 3.6 | 1013 | -9.0112 | -11 | -11.9912
2015-04-24 05:00 |  | 3.6 | 1011.987 | -10.0352 | -11 | -11.8223
2015-04-24 06:00 |  | 7.3 | 1011.987 | -6.9632 | -12.1 | -12.1933
2015-04-24 07:00 |  | 9.3 | 1011.987 | -9.216 | -17 | -15.2858
2015-04-24 08:00 |  | 11.9 | 1011.987 | -11.264 | -19.1 | -15.9135
2015-04-24 09:00 |  | 14.5 | 1011.987 | -16.2816 | -14.5 | -13.8553
2015-04-24 10:00 |  | 15 | 1011.987 | -15.36 | -8.6 | -12.2618
2015-04-24 11:00 |  | 15.8 | 1011.2273 | -17.408 | -8.9 | -10.5112
2015-04-24 12:00 |  | 14 | 1011.4805 | -13.1072 | -8.7 | -10.7862
2015-04-24 13:00 |  | 15.6 | 1010.974 | -11.3664 | -10.1 | -10.0771
2015-04-24 14:00 |  | 15.5 | 1010.974 | -13.2096 | -7.6 | -9.3458
2015-04-24 15:00 |  | 14.7 | 1010.974 | -10.0352 | -5.3 | -8.0208
2015-04-24 16:00 |  | 13.9 | 1010.974 | -9.216 | -7.2 | -7.4131
2015-04-24 17:00 |  | 13.2 | 1010.2142 | -9.5232 | -6 | -6.8116
2015-04-24 18:00 |  | 11.8 | 1009.961 | -4.5056 | -5.6 | -5.782
2015-04-24 19:00 |  | 11 | 1009.961 | -6.2464 | -3.3 | -4.5193
2015-04-24 20:00 |  | 11 | 1009.961 | -6.2464 | 0.4 | -4.6838
2015-04-24 21:00 |  | 11 | 1009.961 | -6.4512 | -2.4 | -4.5464
2015-04-24 22:00 |  | 10.7 | 1008.948 | -7.7824 | -4.2 | -4.5592
2015-04-24 23:00 |  | 10.6 | 1008.948 | -7.3728 | -4.6 | -4.7519
2015-04-25 |  | 10.2 | 1008.1883 | -7.168 | -6.2 | -5.2518
2015-04-25 01:00 |  | 9.9 | 1007.6817 | -6.3488 | -5.1 | -5.7721
2015-04-25 02:00 |  | 9.9 | 1006.922 | -7.0656 | -4.1 | -5.4133
2015-04-25 03:00 |  | 9.6 | 1006.4155 | -7.4752 | -4 | -5.6984
2015-04-25 04:00 |  | 9.8 | 1005.909 | -6.4512 | -4.9 | -5.0294
2015-04-25 05:00 |  | 10 | 1005.909 | -5.5296 | -4.9 | -3.5177
2015-04-25 06:00 |  | 9.9 | 1005.909 | -5.2224 | -4.4 | -4.9568
2015-04-25 07:00 |  | 10.4 | 1005.909 | -6.2464 | -4.7 | -3.8589
2015-04-25 08:00 |  | 10.8 | 1005.909 | -4.1984 | -3 | -3.2037
2015-04-25 09:00 |  | 12.6 | 1005.909 | -4.1984 | -4.1 | -3.6617
2015-04-25 10:00 |  | 13.5 | 1005.909 | -5.5296 | 2 | -3.8969
2015-04-25 11:00 |  | 16 | 1005.909 | -5.5296 | -0.7 | -4.074
2015-04-25 12:00 |  | 16.4 | 1005.909 | -5.3248 | -0.7 | -3.7006
2015-04-25 13:00 |  | 16.5 | 1005.909 | -4.608 | -3.2 | -4.6235
2015-04-25 14:00 |  | 17.3 | 1005.909 | -4.096 | -0.8 | -3.3476
2015-04-25 15:00 |  | 15.6 | 1005.909 | -2.2528 | -0.5 | -3.0296
2015-04-25 16:00 |  | 13.7 | 1006.6688 | -3.4816 | -0.8 | -2.9065
2015-04-25 17:00 |  | 12.8 | 1006.922 | -3.2768 | -0.6 | -2.0593
2015-04-25 18:00 |  | 12.2 | 1006.922 | -3.1744 | -3.5 | -2.1917
2015-04-25 19:00 |  | 10.4 | 1006.922 | -4.4032 | 0.2 | -2.2088
2015-04-25 20:00 |  | 10.3 | 1007.4285 | -4.4032 | -0.6 | -2.6561
2015-04-25 21:00 |  | 10.4 | 1007.1753 | -4.3008 | -4.4 | -4.2631
2015-04-25 22:00 |  | 10.5 | 1006.922 | -5.9392 | -4.1 | -3.5457
2015-04-25 23:00 |  | 10.6 | 1006.922 | -6.5536 | -4.3 | -4.2496
2015-04-26 |  | 10.3 | 1006.922 | -7.5776 | -2.8 | -4.1893
2015-04-26 01:00 |  | 10.6 | 1006.922 | -7.0656 | -2.6 | -4.4503
2015-04-26 02:00 |  | 10.3 | 1006.922 | -7.0656 | -4.4 | -4.7722
2015-04-26 03:00 |  | 10.5 | 1005.909 | -5.0176 | -4.9 | -5.3164
2015-04-26 04:00 |  | 9.3 | 1005.909 | -3.8912 | -4.4 | -2.9713
2015-04-26 05:00 |  | 9 | 1006.6688 | -4.7104 | -3 | -2.7251
2015-04-26 06:00 |  | 8.5 | 1006.922 | -3.4816 | -2.7 | -2.775
2015-04-26 07:00 |  | 9 | 1006.922 | -4.3008 | -3.9 | -3.9614
2015-04-26 08:00 |  | 9.5 | 1006.922 | -5.5296 | -3.4 | -3.4391
2015-04-26 09:00 |  | 9.8 | 1006.922 | -3.3792 | -1.9 | -3.1994
2015-04-26 10:00 |  | 9 | 1007.4285 | -2.6624 | -2.5 | -2.2959
2015-04-26 11:00 |  | 9.3 | 1007.935 | -3.9936 | -2.2 | -2.2696
2015-04-26 12:00 |  | 10.2 | 1007.935 | -3.9936 | -2.3 | -3.0494
2015-04-26 13:00 |  | 9.9 | 1007.935 | -4.1984 | -2.7 | -3.9577
2015-04-26 14:00 |  | 10.1 | 1007.935 | -3.072 | -2.7 | -4.3062
2015-04-26 15:00 |  | 10 | 1006.922 | -6.0416 | -3.3 | -3.9651
2015-04-26 16:00 |  | 10 | 1007.6817 | -5.2224 | -3 | -3.4791
2015-04-26 17:00 |  | 9.8 | 1007.1753 | -6.0416 | -4.2 | -3.6501
2015-04-26 18:00 |  | 9.2 | 1007.935 | -4.3008 | -5 | -3.3957
2015-04-26 19:00 |  | 8.6 | 1007.935 | -4.7104 | -4.8 | -2.8234
2015-04-26 20:00 |  | 6.5 | 1007.935 | -4.096 | -6 | -3.2184
2015-04-26 21:00 |  | 5 | 1008.1883 | -5.12 | -6.1 | -3.7162
2015-04-26 22:00 |  | 4.5 | 1008.6947 | -7.0656 | -4.5 | -3.2018
2015-04-26 23:00 |  | 3.9 | 1007.935 | -7.5776 | -6.2 | -4.1041
2015-04-27 |  | 3.3 | 1007.935 | -7.2704 | -5.6 | -5.2656
2015-04-27 01:00 |  | 2.7 | 1007.935 | -8.192 | -5.2 | -5.206
2015-04-27 02:00 |  | 3.4 | 1007.4285 | -5.8368 | -3.8 | -3.0599
2015-04-27 03:00 |  | 2.5 | 1006.922 | -3.8912 | -3.6 | -2.908
2015-04-27 04:00 |  | 1.6 | 1006.922 | -2.3552 | -3.7 | -2.6059
2015-04-27 05:00 |  | 3.1 | 1006.922 | -1.3312 | 0 | -1.128
2015-04-27 06:00 |  | 4.6 | 1007.1753 | -1.4336 | -2.5 | -0.75076
2015-04-27 07:00 |  | 6.5 | 1007.935 | -1.9456 | -1.7 | -0.80398
2015-04-27 08:00 |  | 9.4 | 1008.948 | -2.3552 | 0.9 | -1.5739
2015-04-27 09:00 |  | 17.4 | 1008.948 | -2.8672 | 1.4 | -2.5579
2015-04-27 10:00 |  | 14.2 | 1009.2012 | -5.2224 | 1.5 | -3.5038
2015-04-27 11:00 |  | 14.2 | 1009.961 | -5.8368 | 0.2 | -4.425
2015-04-27 12:00 |  | 11.5 | 1009.961 | -6.2464 | -2.7 | -4.0344
2015-04-27 13:00 |  | 12.6 | 1009.961 | -4.096 | -0.6 | -3.1826
2015-04-27 14:00 |  | 12.1 | 1009.961 | -4.8128 | -6 | -2.7481
2015-04-27 15:00 |  | 11.8 | 1010.974 | -5.9392 | -2.6 | -2.6697
2015-04-27 16:00 |  | 12.9 | 1010.974 | -4.096 | -3.6 | -3.137
2015-04-27 17:00 |  | 10.9 | 1010.974 | -3.6864 | -3.7 | -3.3702
2015-04-27 18:00 |  | 9.2 | 1010.974 | 0.4096 | -3.8 | -2.0885
2015-04-27 19:00 |  | 8.5 | 1011.4805 | -0.9216 | -2 | -1.6723
2015-04-27 20:00 |  | 7.8 | 1011.7337 | -3.2768 | -1.4 | -0.68943
2015-04-27 21:00 |  | 6.4 | 1011.2273 | -3.1744 | -1.6 | -1.8668
2015-04-27 22:00 |  | 5.3 | 1011.7337 | -3.1744 | -1.3 | -2.3302
2015-04-27 23:00 |  | 5.1 | 1011.7337 | -3.072 | -3.1 | -1.6499
2015-04-28 |  | 4.6 | 1010.974 | -4.4032 | -1.7 | -2.3593
2015-04-28 01:00 |  | 3.8 | 1010.974 | -5.0176 | -2.8 | -2.0959
2015-04-28 02:00 |  | 3 | 1010.974 | -4.1984 | -2.1 | -2.3262
2015-04-28 03:00 |  | 2.7 | 1010.974 | -4.096 | -3.3 | -1.8465
2015-04-28 04:00 |  | 2.5 | 1010.974 | -3.072 | -1.5 | -0.95386
2015-04-28 05:00 |  | 3.4 | 1010.974 | -2.56 | -0.8 | -0.76879
2015-04-28 06:00 |  | 5 | 1011.7337 | -0.9216 | 0.3 | -1.6823
2015-04-28 07:00 |  | 6.3 | 1011.987 | -2.2528 | -1.5 | -2.3721
2015-04-28 08:00 |  | 8 | 1013 | -3.8912 | 2 | -1.8755
2015-04-28 09:00 |  | 11.2 | 1013.7598 | -5.4272 | 0.9 | -2.5742
2015-04-28 10:00 |  | 11.8 | 1014.013 | -2.2528 | 2.8 | -2.0278
2015-04-28 11:00 |  | 12.1 | 1015.026 | -3.1744 | 0.6 | -2.7211
2015-04-28 12:00 |  | 11.8 | 1015.026 | -2.4576 | -1.2 | -1.9169
2015-04-28 13:00 |  | 12.8 | 1015.2793 | -3.1744 | -2.2 | -1.2582
2015-04-28 14:00 |  | 13.8 | 1016.039 | -3.2768 | -0.8 | -1.3439
2015-04-28 15:00 |  | 10.5 | 1016.039 | 2.048 | -1.6 | -2.0506
2015-04-28 16:00 |  | 10.4 | 1016.5455 | -1.1264 | -1.3 | -2.3336
2015-04-28 17:00 |  | 10.8 | 1017.052 | -0.9216 | -2.7 | -0.26863
2015-04-28 18:00 |  | 8.7 | 1017.052 | -1.9456 | -0.2 | 0.078038
2015-04-28 19:00 |  | 7.8 | 1017.052 | -2.56 | -2.9 | -0.76126
2015-04-28 20:00 |  | 7.2 | 1017.052 | -4.1984 | -2.9 | -1.638
2015-04-28 21:00 |  | 6.6 | 1016.2922 | -3.072 | -2.5 | -1.4134
2015-04-28 22:00 |  | 6.5 | 1016.039 | -3.3792 | -2.9 | -1.7788
2015-04-28 23:00 |  | 6.5 | 1016.039 | -6.2464 | -3.7 | -2.4665
2015-04-29 |  | 6.3 | 1015.026 | -3.6864 | -2.4 | -2.8988
2015-04-29 01:00 |  | 6.2 | 1014.2663 | -3.9936 | -2.3 | -2.4417
2015-04-29 02:00 |  | 6.4 | 1013.5065 | -5.8368 | -3.2 | -3.0511
2015-04-29 03:00 |  | 6.3 | 1013 | -3.9936 | -2.9 | -2.7571
2015-04-29 04:00 |  | 6.7 | 1012.4935 | -4.608 | -4.4 | -2.15
2015-04-29 05:00 |  | 7.1 | 1011.987 | -3.072 | -2.9 | -2.6838
2015-04-29 06:00 |  | 7.7 | 1010.974 | -4.1984 | -0.7 | -2.3922
2015-04-29 07:00 |  | 9.2 | 1010.974 | -4.5056 | -2.7 | -1.863
2015-04-29 08:00 |  | 8.9 | 1009.961 | -3.7888 | -1.3 | -2.1059
2015-04-29 09:00 |  | 12 | 1009.961 | -6.2464 | -3 | -2.2441
2015-04-29 10:00 |  | 8.2 | 1008.948 | -3.2768 | 1.1 | -1.8209
2015-04-29 11:00 |  | 7.3 | 1008.948 | -3.6864 | -1.5 | -2.3773
2015-04-29 12:00 |  | 8.5 | 1009.2012 | -3.584 | -1.6 | -3.236
2015-04-29 13:00 |  | 11.4 | 1009.961 | -5.12 | -3.4 | -3.8714
2015-04-29 14:00 |  | 7.2 | 1009.7078 | -4.7104 | -2.4 | -3.4801
2015-04-29 15:00 |  | 8.5 | 1009.4545 | -4.7104 | -1.6 | -4.1749
2015-04-29 16:00 |  | 11.6 | 1009.4545 | -5.3248 | -4.2 | -4.5611
2015-04-29 17:00 |  | 12.4 | 1009.961 | -4.5056 | -2.5 | -2.2664
2015-04-29 18:00 |  | 8.3 | 1009.961 | -3.9936 | -2.1 | -1.9646
2015-04-29 19:00 |  | 7.3 | 1010.4675 | -2.2528 | -2.8 | -1.9072
2015-04-29 20:00 |  | 6.5 | 1010.974 | -3.8912 | -3 | -1.8601
2015-04-29 21:00 |  | 6.4 | 1010.974 | -3.4816 | -2.7 | -2.2918
2015-04-29 22:00 |  | 5.5 | 1010.974 | -3.4816 | -4.2 | -2.8658
2015-04-29 23:00 |  | 4.5 | 1010.974 | -4.5056 | -3.7 | -3.1559
2015-04-30 |  | 3.5 | 1010.2142 | -4.8128 | -3.8 | -2.8931
2015-04-30 01:00 |  | 3.8 | 1009.961 | -5.4272 | -2.6 | -3.1406
2015-04-30 02:00 |  | 3.6 | 1008.948 | -2.7648 | -2.5 | -3.3391
2015-04-30 03:00 |  | 3.5 | 1008.4415 | -4.096 | -3.7 | -2.9739
2015-04-30 04:00 |  | 3.7 | 1007.935 | -4.3008 | -3.1 | -2.1711
2015-04-30 05:00 |  | 5.2 | 1007.935 | -2.048 | -0.9 | -1.5986
2015-04-30 06:00 |  | 6.8 | 1007.935 | -4.608 | -0.9 | -1.4561
2015-04-30 07:00 |  | 8.4 | 1007.935 | -3.584 | -2.2 | -1.6459
2015-04-30 08:00 |  | 10.3 | 1007.935 | -2.048 | 1.1 | -1.9474
2015-04-30 09:00 |  | 11 | 1007.935 | -4.096 | 2.3 | -3.1784
2015-04-30 10:00 |  | 14.6 | 1007.935 | -4.608 | 0.7 | -2.7968
2015-04-30 11:00 |  | 13.7 | 1007.935 | -4.608 | -1.5 | -3.5935
2015-04-30 12:00 |  | 14.7 | 1007.935 | -2.4576 | -1.3 | -2.5946
2015-04-30 13:00 |  | 15.6 | 1007.935 | -3.6864 | 0.5 | -2.7025
2015-04-30 14:00 |  | 9.9 | 1008.6947 |  | -2.7 | -0.99443
2015-04-30 15:00 |  | 13 | 1008.948 | -2.56 | 1.6 | -1.6712
2015-04-30 16:00 |  | 12.8 | 1009.2012 | -3.072 | -3.3 | -1.6593
2015-04-30 17:00 |  | 14.2 | 1009.961 | -4.1984 | 0.1 | -0.19733
2015-04-30 18:00 |  | 11.3 | 1010.4675 | -3.4816 | -4.4 | -0.98742
2015-04-30 19:00 |  | 9.4 | 1010.974 | -1.1264 | -2.4 | -1.9305
2015-04-30 20:00 |  | 7.3 | 1010.974 | -1.4336 | -4.3 | -2.7085
2015-04-30 21:00 |  | 6.1 | 1011.2273 | -1.8432 | -3.4 | -2.7501
2015-04-30 22:00 |  | 5.6 | 1010.974 | -5.9392 | -5.2 | -3.3923
2015-04-30 23:00 |  | 5.9 | 1010.974 | -5.12 | -3.2 | -2.6071
2015-05-01 |  | 5.8 | 1010.974 | -5.3248 | -3.3 | -3.0475
2015-05-01 01:00 |  | 5.8 | 1010.2142 | -5.12 | -4 | -3.2742
2015-05-01 02:00 |  | 5.8 | 1009.4545 | -3.8912 | -2.7 | -3.541
2015-05-01 03:00 |  | 5.6 | 1008.6947 | -5.0176 | -4.4 | -3.4345
2015-05-01 04:00 |  | 5.6 | 1008.1883 | -5.7344 | -2.5 | -36.008
2015-05-01 05:00 |  | 6.2 | 1007.935 | -2.9696 | -3.8 | -1.9632
2015-05-01 06:00 |  | 7.3 | 1007.935 | -3.3792 | -3.4 | -3.7159
2015-05-01 07:00 |  | 8.6 | 1007.935 | -2.8672 | -1 | -1.9281
2015-05-01 08:00 |  | 9.6 | 1007.935 | -4.608 | 0.5 | -2.7846
2015-05-01 09:00 |  | 11 | 1007.935 | -2.8672 | 1.8 | -2.7228
2015-05-01 10:00 |  | 12.1 | 1007.935 | -2.3552 | -1.3 | -3.1005
2015-05-01 11:00 |  | 15.2 | 1007.935 | -4.5056 | -1 | -3.865
2015-05-01 12:00 |  | 15.3 | 1007.935 | -2.4576 | 0.3 | -2.5635
2015-05-01 13:00 |  | 14.9 | 1007.935 | -3.2768 | 0.6 | -2.3447
2015-05-01 14:00 |  | 13.1 | 1007.935 | -3.7888 | 1.6 | -1.917
2015-05-01 15:00 |  | 12.3 | 1007.935 | -6.2464 | -2.9 | -2.0628
2015-05-01 16:00 |  | 11.4 | 1008.1883 | -3.3792 | -3.7 | -1.8486
2015-05-01 17:00 |  | 9.6 | 1008.948 | -3.072 | -4.1 | -1.3671
2015-05-01 18:00 |  | 8.8 | 1009.4545 | -1.6384 | -4.5 | -1.2648
2015-05-01 19:00 |  | 8 | 1009.961 | -2.7648 | -3.8 | -1.5434
2015-05-01 20:00 |  | 7.7 | 1010.7207 | -1.2288 | -1.8 | -0.33726
2015-05-01 21:00 |  | 7.6 | 1011.2273 | -3.072 | -3.8 | -0.48898
2015-05-01 22:00 |  | 6.1 | 1010.974 | -3.3792 | -5 | -2.0689
2015-05-01 23:00 |  | 6.4 | 1010.974 | -4.5056 | -2.3 | -1.6584
2015-05-02 |  | 6.8 | 1010.974 | -2.56 | -3.7 | -2.3617
2015-05-02 01:00 |  | 6.7 | 1010.2142 | -2.4576 | -5.1 | -2.9242
2015-05-02 02:00 |  | 6.7 | 1009.961 | -4.3008 | -3.3 | -2.0754
2015-05-02 03:00 |  | 6.7 | 1009.961 | -2.2528 | -3.9 | -2.3446
2015-05-02 04:00 |  | 6.9 | 1009.961 | -2.6624 | -3.7 | -2.2201
2015-05-02 05:00 |  | 7.1 | 1009.961 | -2.2528 | -2 | -2.0314
2015-05-02 06:00 |  | 7.9 | 1009.961 | -2.048 | -3 | -1.705
2015-05-02 07:00 |  | 9.4 | 1008.948 | -2.6624 | -1.5 | -3.0706
2015-05-02 08:00 |  | 10.1 | 1008.948 | -1.6384 | -2.6 | -2.3225
2015-05-02 09:00 |  | 11.4 | 1008.948 | -3.072 | -2 | -2.4226
2015-05-02 10:00 |  | 12.9 | 1008.948 | -5.0176 | -0.7 | -2.8541
2015-05-02 11:00 |  | 15 | 1008.948 | -6.9632 | 1.1 | -4.0913
2015-05-02 12:00 |  | 17 | 1007.935 | -8.6016 | -1.5 | -5.1254
2015-05-02 13:00 |  | 14.2 | 1007.935 | -9.3184 | -3.2 | -5.9245
2015-05-02 14:00 |  | 13.1 | 1007.935 | -10.752 | -3.3 | -5.9659
2015-05-02 15:00 |  | 12.7 | 1006.922 | -10.3424 | -5.9 | -5.3279
2015-05-02 16:00 |  | 12.6 | 1006.922 | -9.9328 | -6.1 | -5.5228
2015-05-02 17:00 |  | 12 | 1006.1622 | -8.6016 | -7.2 | -6.3179
2015-05-02 18:00 |  | 11.3 | 1005.909 | -10.8544 | -7.9 | -7.8712
2015-05-02 19:00 |  | 10.7 | 1005.4025 | -11.3664 | -7 | -6.5092
2015-05-02 20:00 |  | 9.6 | 1005.6558 | -8.9088 | -4.5 | -4.9286
2015-05-02 21:00 |  | 8.8 | 1004.896 | -13.0048 | -4.8 | -6.8018
2015-05-02 22:00 |  | 9 | 1003.883 | -14.0288 | -7.2 | -7.2172
2015-05-02 23:00 |  | 9.4 | 1002.87 | -11.4688 | -6.1 | -7.895
2015-05-03 |  | 10.5 | 1002.3635 | -11.776 | -7 | -8.3258
2015-05-03 01:00 |  | 10.5 | 1000.844 | -11.6736 | -9.7 | -9.1982
2015-05-03 02:00 |  | 10.6 | 999.831 | -7.0656 | -7.7 | -8.5582
2015-05-03 03:00 |  | 10.4 | 999.831 | -7.9872 | -7 | -6.7067
2015-05-03 04:00 |  | 10.7 | 998.818 | -6.9632 | -5.1 | -6.3512
2015-05-03 05:00 |  | 11.2 | 997.805 | -6.656 | -4.7 | -5.6868
2015-05-03 06:00 |  | 12.2 | 997.2985 | -7.2704 | -4.9 | -4.3125
2015-05-03 07:00 |  | 12.2 | 996.792 | -6.9632 | -1.6 | -4.5023
2015-05-03 08:00 |  | 12.8 | 996.2855 | -6.144 | -3 | -3.2511
2015-05-03 09:00 |  | 12.4 | 995.779 | -6.8608 | -2.9 | -3.1346
2015-05-03 10:00 |  | 12.5 | 996.0322 | -3.584 | -2.1 | -2.6112
2015-05-03 11:00 |  | 13.7 | 996.792 | -4.9152 | -2.7 | -1.7956
2015-05-03 12:00 |  | 17.3 | 997.805 | -4.608 | -6.7 | -2.2226
2015-05-03 13:00 |  | 16.4 | 998.3115 | -3.8912 | -2.7 | -4.5628
2015-05-03 14:00 |  | 16.4 | 998.818 | -4.7104 | -5 | -2.6175
2015-05-03 15:00 |  | 15.7 | 999.831 | -5.4272 | -7.2 | -3.6052
2015-05-03 16:00 |  | 15.7 | 999.831 | -4.4032 | -5.8 | -3.1703
2015-05-03 17:00 |  | 15.4 | 999.831 | -3.2768 | -5.9 | -2.386
2015-05-03 18:00 |  | 13.2 | 1000.844 | -2.2528 | -4.7 | -2.0614
2015-05-03 19:00 |  | 12.6 | 1000.844 | -2.1504 | -2.9 | -2.0027
2015-05-03 20:00 |  | 12.6 | 1001.857 | -2.8672 | -3.3 | -2.5351
2015-05-03 21:00 |  | 11.1 | 1001.857 | -2.9696 | -4 | -2.524
2015-05-03 22:00 |  | 11.6 | 1001.857 | -5.0176 | -3.5 | -2.0381
2015-05-03 23:00 |  | 11.4 | 1002.1102 | -3.8912 | -2.4 | -2.6002
2015-05-04 |  | 11.5 | 1002.6168 | -5.12 | -3.4 | -2.2698
2015-05-04 01:00 |  | 11.1 | 1002.1102 | -5.8368 | -2.3 | -2.3334
2015-05-04 02:00 |  | 10.8 | 1002.6168 | -2.048 | -4 | -3.166
2015-05-04 03:00 |  | 10.3 | 1002.87 | -3.6864 | -3.9 | -2.6405
2015-05-04 04:00 |  | 9.7 | 1002.87 | -3.6864 | -3.5 | -1.4802
2015-05-04 05:00 |  | 10.1 | 1003.6297 | -3.1744 | -2 | -0.63572
2015-05-04 06:00 |  | 11.1 | 1004.6427 | 1.2288 | -0.3 | -1.422
2015-05-04 07:00 |  | 11.9 | 1004.896 | -3.2768 | 0.9 | -2.3268
2015-05-04 08:00 |  | 13.3 | 1004.896 | -3.7888 | -2.3 | -3.4398
2015-05-04 09:00 |  | 17.4 | 1005.1493 | -2.6624 | -2.2 | -2.1864
2015-05-04 10:00 |  | 18.5 | 1005.1493 | -5.2224 | 0.1 | -2.7465
2015-05-04 11:00 |  | 16 | 1005.6558 | -3.7888 | 0.7 | -2.5091
2015-05-04 12:00 |  | 15.9 | 1005.909 | -4.608 | -0.2 | -2.6685
2015-05-04 13:00 |  | 15.4 | 1005.6558 | -4.608 | -4.5 | -2.5691
2015-05-04 14:00 |  | 15.4 | 1004.896 | -3.1744 | -5.7 | -2.9521
2015-05-04 15:00 |  | 16.2 | 1004.6427 | -4.3008 | -3 | -2.7023
2015-05-04 16:00 |  | 15.1 | 1003.6297 | -5.3248 | -4 | -4.0585
2015-05-04 17:00 |  | 14.1 | 1002.3635 | -6.9632 | -5.1 | -4.2221
2015-05-04 18:00 |  | 12.1 | 1001.0973 | -6.656 | -3.9 | -3.588
2015-05-04 19:00 |  | 11.7 | 999.831 | -6.3488 | -5 | -3.7776
2015-05-04 20:00 |  | 11.7 | 998.3115 | -8.6016 | -8.7 | -5.0516
2015-05-04 21:00 |  | 11.8 | 996.792 | -7.68 | -7.5 | -6.5405
2015-05-04 22:00 |  | 11.6 | 995.0193 | -7.168 | -8.8 | -6.8574
2015-05-04 23:00 |  | 11.9 | 993.753 | -6.0416 | -9.8 | -6.3712
2015-05-05 |  | 12.5 | 992.9932 | -5.8368 | -8.3 | -6.0189
2015-05-05 01:00 |  | 13.3 | 991.727 | -5.4272 | -6 | -5.2655
2015-05-05 02:00 |  | 13.2 | 991.2205 | -7.168 | -5.1 | -4.6649
2015-05-05 03:00 |  | 13.3 | 990.714 | -6.0416 | -4.1 | -3.9306
2015-05-05 04:00 |  | 13 | 990.714 | -5.0176 | -3.4 | -4.5792
2015-05-05 05:00 |  | 12.7 | 990.2075 | -4.096 | -5.2 | -3.3222
2015-05-05 06:00 |  | 12.9 | 989.701 | -4.4032 | -3.8 | -3.528
2015-05-05 07:00 |  | 12.5 | 990.2075 | -2.2528 | -3.6 | -2.0518
2015-05-05 08:00 |  | 13.4 | 991.9802 | -4.7104 | -2.2 | -1.8229
2015-05-05 09:00 |  | 13.3 | 993.753 | -3.9936 | -2.1 | -1.7125
2015-05-05 10:00 |  | 14.1 | 995.5258 | -0.7168 | -1.6 | -1.7026
2015-05-05 11:00 |  | 14 | 997.0453 | -1.024 | -0.9 | -1.7155
2015-05-05 12:00 |  | 14 | 994.0961 | -1.6384 | 3.2 | 0.33113
2015-05-05 13:00 |  | 14.4 | 995.3114 | -1.8432 | 0.8 | -0.91197
2015-05-05 14:00 |  | 14.1 | 998.3115 | -1.024 | -1.2 | -2.4133
2015-05-05 15:00 |  | 14 | 998.818 | -3.7888 | -2.2 | -2.3058
2015-05-05 16:00 |  | 13.2 | 998.818 | -3.072 | -2.7 | -1.4287
2015-05-05 17:00 |  | 12.4 | 998.818 | -2.048 | -3.3 | -2.0732
2015-05-05 18:00 |  | 11.4 | 998.818 | -2.6624 | -4.5 | -1.7155
2015-05-05 19:00 |  | 11.1 | 998.818 | -2.4576 | -4 | -1.499
2015-05-05 20:00 |  | 10.9 | 998.818 | -2.2528 | -3 | -1.0764
2015-05-05 21:00 |  | 10.6 | 998.818 | -1.6384 | -4.5 | -0.91259
2015-05-05 22:00 |  | 10.5 | 998.818 | -2.4576 | -2.8 | -1.4809
2015-05-05 23:00 |  | 10.3 | 998.818 | -2.8672 | -4.3 | -2.2735
2015-05-06 |  | 9.9 | 998.818 | -3.1744 | -2.2 | -2.1507
2015-05-06 01:00 |  | 9.4 | 998.0583 | -5.5296 | -2.9 | -3.1164
2015-05-06 02:00 |  | 9.8 | 997.805 | -3.7888 | -2.7 | -2.3851
2015-05-06 03:00 |  | 9.8 | 997.0453 | -4.1984 | -4.4 | -2.8655
2015-05-06 04:00 |  | 9.1 | 996.792 | -5.8368 | -4.5 | -2.6113
2015-05-06 05:00 |  | 9.3 | 996.792 | -2.6624 | -0.4 | -1.388
2015-05-06 06:00 |  | 7.4 | 996.792 | -2.2528 | -3.5 | -2.5803
2015-05-06 07:00 |  | 10.1 | 996.792 | -4.4032 | -3.8 | -2.3592
2015-05-06 08:00 |  | 10.3 | 996.792 | -1.7408 | -0.7 | -1.7985
2015-05-06 09:00 |  | 9.7 | 996.5388 | -1.3312 | 0.7 | -2.0869
2015-05-06 10:00 |  | 12.9 | 996.792 | -3.1744 | -1.6 | -2.549
2015-05-06 11:00 |  | 11.5 | 996.792 | -2.2528 | -1.2 | -2.9391
2015-05-06 12:00 |  | 11.4 | 997.805 | -1.2288 | -2 | -0.37528
2015-05-06 13:00 |  | 12.3 | 997.805 | -2.7648 | 1.8 | -0.30235
2015-05-06 14:00 |  | 13.1 | 998.818 | -2.048 | -3.1 | -1.7816
2015-05-06 15:00 |  | 12.9 | 999.5778 | -0.3072 | -1.5 | -1.3502
2015-05-06 16:00 |  | 12.8 | 1000.3375 | -0.8192 | -2.6 | -1.1108
2015-05-06 17:00 |  | 11.9 | 1001.3505 | -2.048 | -1.8 | -1.3183
2015-05-06 18:00 |  | 10.9 | 1002.3635 | -2.3552 | -1.8 | -0.59976
2015-05-06 19:00 |  | 10.5 | 1003.3765 | -1.4336 | -2.2 | -1.4748
2015-05-06 20:00 |  | 10.3 | 1004.3895 | -1.1264 | -1.1 | -0.61676
2015-05-06 21:00 |  | 10.1 | 1005.1493 | -1.536 | -3.3 | -1.852
2015-05-06 22:00 |  | 9.9 | 1005.909 | -2.3552 | -1.6 | -1.4624
2015-05-06 23:00 |  | 9.3 | 1006.6688 | -4.3008 | -3.2 | -0.96672
2015-05-07 |  | 9.2 | 1006.922 | -3.1744 | -1.1 | -1.8126
2015-05-07 01:00 |  | 9 | 1006.922 | -2.6624 | -1.2 | -1.4112
2015-05-07 02:00 |  | 8.5 | 1007.6817 | -2.8672 | -3.3 | -1.3
2015-05-07 03:00 |  | 8.5 | 1007.935 | -3.2768 | -1.1 | -1.3435
2015-05-07 04:00 |  | 8.1 | 1008.4415 | -0.512 | -0.5 | -0.57394
2015-05-07 05:00 |  | 9 | 1008.948 | -1.9456 | -2.2 | -0.99461
2015-05-07 06:00 |  | 10.2 | 1008.948 | -1.8432 | -0.5 | -0.48291
2015-05-07 07:00 |  | 11.3 | 1009.4545 | -2.7648 | -0.9 | -0.82438
2015-05-07 08:00 |  | 12.3 | 1009.961 | -3.8912 | -1.2 | -2.1223
2015-05-07 09:00 |  | 15.7 | 1009.961 | -2.048 | -0.3 | -2.2091
2015-05-07 10:00 |  | 17 | 1009.961 | -4.3008 | -0.3 | -3.2604
2015-05-07 11:00 |  | 14.4 | 1010.974 | -1.8432 | -0.4 | -2.8613
2015-05-07 12:00 |  | 16.3 | 1010.974 | -3.6864 |  | -3.531
2015-05-07 13:00 |  | 15.3 | 1011.987 | -5.0176 | 1 | -2.3367
2015-05-07 14:00 |  | 16.5 | 1011.987 | -7.168 | -1.5 | -2.8424
2015-05-07 15:00 |  | 15.2 | 1011.987 | -4.608 | -4.1 | -2.9992
2015-05-07 16:00 |  | 13.5 | 1011.987 | -3.584 | -3.2 | -3.0388
2015-05-07 17:00 |  | 12.7 | 1013 | -2.7648 | -1.8 | -3.2682
2015-05-07 18:00 |  | 10.7 | 1013 | -0.1024 | 2.2 | -1.2435
2015-05-07 19:00 |  | 10.2 | 1013.2532 | -3.2768 | -0.7 | -1.6269
2015-05-07 20:00 |  | 9.7 | 1014.013 | -3.7888 | -3 | -1.0094
2015-05-07 21:00 |  | 9.1 | 1014.013 | -2.56 | -1.7 | -2.4404
2015-05-07 22:00 |  | 9 | 1014.013 | -3.4816 | -2.6 | -2.8657
2015-05-07 23:00 |  | 8.8 | 1013 | -4.8128 | -2.7 | -2.4069
2015-05-08 |  | 8.5 | 1013 | -4.3008 | -4.1 | -2.7214
2015-05-08 01:00 |  | 8.3 | 1012.2402 | -4.608 | -3.2 | -2.3513
2015-05-08 02:00 |  | 8.4 | 1011.987 | -4.5056 | -2.4 | -3.1204
2015-05-08 03:00 |  | 8.2 | 1011.2273 | -2.9696 | -3.2 | -2.5495
2015-05-08 04:00 |  | 8.4 | 1010.7207 | -3.6864 | -3.6 | -2.0763
2015-05-08 05:00 |  | 9.1 | 1010.4675 | -3.3792 | -2.2 | -1.5497
2015-05-08 06:00 |  | 11.1 | 1010.4675 | -4.4032 | -3.2 | -2.4833
2015-05-08 07:00 |  | 13 | 1009.961 | -5.12 | -2.3 | -3.8505
2015-05-08 08:00 |  | 16.2 | 1009.7078 | -4.7104 | 0.3 | -3.2697
2015-05-08 09:00 |  | 17.9 | 1008.948 | -4.4032 | -0.9 | -3.9508
2015-05-08 10:00 |  | 16.7 | 1008.948 | -3.4816 | 0.8 | -3.3873
2015-05-08 11:00 |  | 18.4 | 1008.948 | -5.7344 | 1.7 | -2.555
2015-05-08 12:00 |  | 17.4 | 1008.948 | -5.12 | -2.7 | -2.9779
2015-05-08 13:00 |  | 15.8 | 1008.948 | -3.8912 | -1.7 | -2.4102
2015-05-08 14:00 |  | 13.5 | 1009.4545 | -4.096 | -2.4 | -2.479
2015-05-08 15:00 |  | 14 | 1009.2012 | -4.3008 | -1.2 | -3.0123
2015-05-08 16:00 |  | 12 | 1009.2012 | -1.7408 | 1.3 | -3.2149
2015-05-08 17:00 |  | 12.1 | 1008.948 | -3.7888 | -1.4 | -3.5129
2015-05-08 18:00 |  | 12.2 | 1008.948 | -5.4272 | -2.4 | -4.0333
2015-05-08 19:00 |  | 11.8 | 1008.948 | -6.656 | -2.6 | -2.9047
2015-05-08 20:00 |  | 11.5 | 1008.948 | -6.7584 | -1.9 | -3.7594
2015-05-08 21:00 |  | 11.9 | 1008.948 | -4.3008 | -2.2 | -3.6788
2015-05-08 22:00 |  | 11.5 | 1008.4415 | -5.9392 | -0.7 | -4.353
2015-05-08 23:00 |  | 11.2 | 1007.935 | -7.168 | -1.4 | -3.3381
2015-05-09 |  | 11.3 | 1007.935 | -5.0176 | -1.7 | -4.0218
2015-05-09 01:00 |  | 11.2 | 1007.935 | 0.1024 | -0.9 | -2.8305
2015-05-09 02:00 |  | 11 | 1007.935 | -4.096 | -2.7 | -3.2915
2015-05-09 03:00 |  | 10.5 | 1008.4415 | -3.584 | -2.8 | -3.1512
2015-05-09 04:00 |  | 10.4 | 1008.948 | -3.1744 | -3.2 | -2.6366
2015-05-09 05:00 |  | 10.7 | 1009.4545 | -0.2048 | -1.8 | -1.2273
2015-05-09 06:00 |  | 11.3 | 1009.961 | -2.9696 | 1.1 | -1.3959
2015-05-09 07:00 |  | 12.5 | 1009.961 | -5.7344 | -0.9 | -1.1983
2015-05-09 08:00 |  | 14 | 1009.961 | -4.5056 | 2.1 | -1.9212
2015-05-09 09:00 |  | 12.4 | 1010.7207 | -2.2528 | -0.9 | -1.8736
2015-05-09 10:00 |  | 12.4 | 1010.974 | -1.9456 | 0.2 | -1.2424
2015-05-09 11:00 |  | 14.4 | 1011.4805 | -0.9216 | 3.7 | -0.8019
2015-05-09 12:00 |  | 16.2 | 1011.987 | -1.6384 | 0 | -1.5916
2015-05-09 13:00 |  | 16.2 | 1013 | -3.072 | 0.2 | -3.1805
2015-05-09 14:00 |  | 17.3 | 1014.013 | -3.2768 | 2.7 | -2.9572
2015-05-09 15:00 |  | 18.2 | 1014.7727 | -3.3792 | 0.5 | -0.99957
2015-05-09 16:00 |  | 17.9 | 1015.7858 | -1.1264 | 0.3 | -1.6566
2015-05-09 17:00 |  | 16.6 | 1016.7988 | -3.072 | 1 | -0.8838
2015-05-09 18:00 |  | 14.7 | 1018.3183 | -0.3072 | -0.4 | -0.43635
2015-05-09 19:00 |  | 12.7 | 1019.078 | -2.1504 | 3.4 | -1.0957
2015-05-09 20:00 |  | 11.6 | 1020.091 | -1.2288 | 0 | -1.338
2015-05-09 21:00 |  | 10.6 | 1020.091 | -1.7408 | -2.2 | -2.0529
2015-05-09 22:00 |  | 10.1 | 1020.3442 | -0.7168 | -1.5 | -1.5106
2015-05-09 23:00 |  | 9.5 | 1021.104 | -3.3792 | -0.1 | -0.82238
2015-05-10 |  | 9.1 | 1021.104 | -3.6864 | -3.1 | -1.9843
2015-05-10 01:00 |  | 9.8 | 1021.104 | -5.4272 | -2.9 | -2.4688
2015-05-10 02:00 |  | 10.2 | 1020.091 | -6.0416 | -1.6 | -1.4277
2015-05-10 03:00 |  | 10.4 | 1020.091 | -5.9392 | 0.3 | -1.1335
2015-05-10 04:00 |  | 10.5 | 1020.091 | -4.4032 | -1.6 | -2.3967
2015-05-10 05:00 |  | 10.9 | 1020.091 | -3.2768 | -0.8 | -2.3131
2015-05-10 06:00 |  | 11.3 | 1020.091 | -5.632 | -0.2 | -3.088
2015-05-10 07:00 |  | 11.8 | 1020.3442 | -4.096 | -0.6 | -2.8324
2015-05-10 08:00 |  | 13.6 | 1020.091 | -3.8912 | -0.3 | -2.4445
2015-05-10 09:00 |  | 16.4 | 1020.3442 | -2.048 | 0.8 | -2.9226
2015-05-10 10:00 |  | 15.8 | 1020.5975 | -1.2288 | -2 | -2.5992
2015-05-10 11:00 |  | 16.2 | 1020.8507 | -2.1504 | -0.6 | -3.3987
2015-05-10 12:00 |  | 15.6 | 1021.104 | -5.12 | 0.3 | -3.0825
2015-05-10 13:00 |  | 15.8 | 1021.104 | -5.632 | -1 | -3.2327
2015-05-10 14:00 |  | 17.6 | 1020.8507 | -5.2224 | -5.1 | -4.2191
2015-05-10 15:00 |  | 18.1 | 1020.8507 | -4.7104 | -4.2 | -3.4768
2015-05-10 16:00 |  | 17.8 | 1020.8507 | -5.4272 | -3.1 | -5.1361
2015-05-10 17:00 |  | 16.7 | 1020.3442 | -5.4272 | -3 | -3.7617
2015-05-10 18:00 |  | 14.8 | 1020.8507 | -6.144 | -0.5 | -2.513
2015-05-10 19:00 |  | 13.6 | 1020.8507 | -5.632 | -0.7 | -3.527
2015-05-10 20:00 |  | 12 | 1021.104 | -3.8912 | -0.6 | -2.3059
2015-05-10 21:00 |  | 12.1 | 1020.8507 | -3.4816 | 0.2 | -3.0887
2015-05-10 22:00 |  | 10.6 | 1020.091 | -6.0416 | -2.5 | -3.6449
2015-05-10 23:00 |  | 10.2 | 1019.3312 | -5.5296 | -3 | -4.3489
2015-05-11 |  | 10 | 1018.5715 | -5.9392 | -3.6 | -4.0235
2015-05-11 01:00 |  | 9.5 | 1017.5585 | -6.5536 | -1.4 | -3.9988
2015-05-11 02:00 |  | 9.6 | 1017.052 | -3.6864 | -2.7 | -4.6121
2015-05-11 03:00 |  | 9.5 | 1016.039 | -6.144 | -2.8 | -3.7624
2015-05-11 04:00 |  | 9.9 | 1016.039 | -3.3792 | -1.4 | -2.8983
2015-05-11 05:00 |  | 12.4 | 1016.039 | -2.9696 | -0.6 | -3.2139
2015-05-11 06:00 |  | 13.7 | 1016.039 | -2.7648 | -1.6 | -2.6782
2015-05-11 07:00 |  | 15 | 1016.039 | -1.4336 | 1.6 | -2.468
2015-05-11 08:00 |  | 15.7 | 1016.039 | -1.024 | 2.3 | -3.796
2015-05-11 09:00 |  | 18.3 | 1016.039 | -4.096 | 0.9 | -1.7412
2015-05-11 10:00 |  | 19.7 | 1017.052 | -5.4272 | -1.7 | -2.0441
2015-05-11 11:00 |  | 19.7 | 1017.052 | -3.072 | -0.7 | -3.7213
2015-05-11 12:00 |  | 19.6 | 1017.5585 | -1.8432 | -2.8 | -2.1595
2015-05-11 13:00 |  | 19.9 | 1018.065 | -4.4032 | -2.4 | -2.2891
2015-05-11 14:00 |  | 19 | 1018.065 | -6.656 | -2.9 | -3.644
2015-05-11 15:00 |  | 18.2 | 1018.065 | -3.7888 | -4.4 | -2.5531
2015-05-11 16:00 |  | 18.2 | 1018.8247 | -2.8672 | -3.4 | -3.2247
2015-05-11 17:00 |  | 16.3 | 1018.8247 | -5.5296 | -1.4 | -5.5441
2015-05-11 18:00 |  | 14.2 | 1019.078 | -5.632 | -2.8 | -4.3825
2015-05-11 19:00 |  | 13.2 | 1019.078 | -5.0176 | -1 | -3.5976
2015-05-11 20:00 |  | 12 | 1018.8247 | -6.656 | -2.6 | -3.5796
2015-05-11 21:00 |  | 11.4 | 1019.078 | -6.7584 | 1.1 | -3.7433
2015-05-11 22:00 |  | 11.2 | 1015.3664 | -6.4512 | 0.8 | -5.3042
2015-05-11 23:00 |  | 10.4 | 1018.065 | -5.632 | -0.2 | -4.0739
2015-05-12 |  | 9.9 | 1017.3053 | -7.3728 | -2.2 | -4.0581
2015-05-12 01:00 |  | 9.5 | 1016.5455 | -3.2768 | 0.5 | -3.3953
2015-05-12 02:00 |  | 8.4 | 1016.039 | -6.0416 | -1.8 | -3.153
2015-05-12 03:00 |  | 8.3 | 1015.7858 | -4.8128 | -1.7 | -2.8573
2015-05-12 04:00 |  | 8.9 | 1015.2793 | -1.7408 | -1.3 | -1.959
2015-05-12 05:00 |  | 9.7 | 1015.7858 | -1.3312 | -0.7 | -1.3175
2015-05-12 06:00 |  | 11.3 | 1016.039 | -5.9392 | 1.3 | -1.9981
2015-05-12 07:00 |  | 11.3 | 1016.039 | -3.9936 | -1.4 | -2.417
2015-05-12 08:00 |  | 11.2 | 1016.039 | -6.144 | 0.6 | -2.4166
2015-05-12 09:00 |  | 13.2 | 1016.039 | -3.4816 | -0.3 | -3.1854
2015-05-12 10:00 |  | 15.5 | 1016.039 | -5.3248 | -1.6 | -3.2719
2015-05-12 11:00 |  | 15.8 | 1016.039 | -2.6624 | -0.5 | -2.9215
2015-05-12 12:00 |  | 16.4 | 1016.7988 | -1.4336 | -2.6 | -2.128
2015-05-12 13:00 |  | 17.8 | 1017.052 | -2.3552 | -3.4 | -2.2906
2015-05-12 14:00 |  | 19.3 | 1017.8117 | -1.6384 | 0.1 | -2.3176
2015-05-12 15:00 |  | 18.1 | 1018.065 | -6.2464 | -3.1 | -2.3861
2015-05-12 16:00 |  | 17.2 | 1018.8247 | -2.4576 | -4.6 | -2.9518
2015-05-12 17:00 |  | 16.3 | 1019.078 | -1.7408 | -0.1 | -2.5726
2015-05-12 18:00 |  | 14.9 | 1020.091 | -3.3792 | -0.2 | -4.019
2015-05-12 19:00 |  | 12.2 | 1020.091 | -0.2048 | 0.9 | -0.9552
2015-05-12 20:00 |  | 11.3 | 1021.104 | -1.4336 | 1.3 | -2.7212
2015-05-12 21:00 |  | 10.1 | 1021.104 | -5.8368 | 0.5 | -0.44727
2015-05-12 22:00 |  | 8.4 | 1021.104 | -5.0176 | -0.6 | -1.1631
2015-05-12 23:00 |  | 6.8 | 1020.3442 | -4.096 | -0.4 | -1.6722
2015-05-13 |  | 5.7 | 1020.091 | -5.2224 | -4.1 | -2.67
2015-05-13 01:00 |  | 4.9 | 1019.078 | -4.608 | -2.8 | -3.1541
2015-05-13 02:00 |  | 3.8 | 1019.078 | -4.5056 | 2.1 | -1.7307
2015-05-13 03:00 |  | 3.4 | 1018.065 | -3.7888 | 1.3 | -2.4648
2015-05-13 04:00 |  | 3.3 | 1017.052 | -3.8912 | 0.9 | -2.479
2015-05-13 05:00 |  | 5.4 | 1016.7988 | -1.1264 | 1.1 | -1.3589
2015-05-13 06:00 |  | 8.5 | 1016.039 | -2.56 | 1.4 | -2.0631
2015-05-13 07:00 |  | 11.3 | 1016.039 | -2.6624 | -1.1 | -2.3472
2015-05-13 08:00 |  | 14.6 | 1016.039 | -3.6864 | 2.4 | -4.1564
2015-05-13 09:00 |  | 20.7 | 1016.039 | -5.4272 | -1.2 | -4.7375
2015-05-13 10:00 |  | 18.3 | 1016.039 | -1.536 | -4.2 | -4.3905
2015-05-13 11:00 |  | 18.3 | 1015.7858 | -6.3488 | -0.8 | -4.0677
2015-05-13 12:00 |  | 20.6 | 1015.2793 | -3.1744 | -1.8 | -3.5207
2015-05-13 13:00 |  | 23.7 | 1015.026 | -1.8432 | -1.5 | -3.463
2015-05-13 14:00 |  | 24.8 | 1016.039 | -5.3248 | -2.4 | -1.9092
2015-05-13 15:00 |  | 22.3 | 1016.039 | -3.584 | -1.9 | -3.3758
2015-05-13 16:00 |  | 18.6 | 1016.039 | -5.2224 | -4.5 | -2.0974
2015-05-13 17:00 |  | 18.6 | 1016.2922 | -5.0176 | -5.3 | -1.2763
2015-05-13 18:00 |  | 15.6 | 1017.052 | -5.8368 | -1.2 | -0.74405
2015-05-13 19:00 |  | 13.1 | 1017.052 | -3.1744 | -0.6 | -1.092
2015-05-13 20:00 |  | 11.5 | 1017.052 | -4.3008 | -1.3 | -2.1335
2015-05-13 21:00 |  | 9.7 | 1017.052 | -0.7168 | -2.9 | -2.72
2015-05-13 22:00 |  | 8.9 | 1017.3053 | -3.6864 | -1.6 | -3.6771
2015-05-13 23:00 |  | 8.1 | 1017.052 | -5.7344 | -2.5 | -3.6363
2015-05-14 |  | 7.5 | 1016.039 | -6.144 | -2.2 | -4.2565
2015-05-14 01:00 |  | 7.2 | 1015.2793 | -7.7824 | -5 | -4.3769
2015-05-14 02:00 |  | 7.2 | 1014.2663 | -6.0416 | -5.7 | -4.3551
2015-05-14 03:00 |  | 7.2 | 1013.5065 | -6.3488 | -1.9 | -3.6424
2015-05-14 04:00 |  | 7.8 | 1012.4935 | -5.7344 | -1.5 | -3.7284
2015-05-14 05:00 |  | 8 | 1011.7337 | -5.2224 | -1.2 | -3.0467
2015-05-14 06:00 |  | 8.6 | 1010.7207 | -5.8368 | -3 | -4.2468
2015-05-14 07:00 |  | 8.6 | 1009.7078 | -5.3248 | -4 | -4.1535
2015-05-14 08:00 |  | 9.5 | 1008.6947 | -7.3728 | -4.8 | -3.9728
2015-05-14 09:00 |  | 10.1 | 1007.6817 | -7.3728 | -5 | -4.2705
2015-05-14 10:00 |  | 9.1 | 1006.6688 | -7.3728 | -4.9 | -4.1383
2015-05-14 11:00 |  | 8.6 | 1005.6558 | -6.656 | -5.6 | -3.9819
2015-05-14 12:00 |  | 8.7 | 1005.4025 | -5.5296 | -3.4 | -2.8072
2015-05-14 13:00 |  | 9 | 1005.909 | -5.8368 | 3.1 | -2.7379
2015-05-14 14:00 |  | 8.8 | 1005.6558 | -6.656 | -5 | -2.7036
2015-05-14 15:00 |  | 9 | 1005.1493 | -7.0656 | -4.4 | -2.4947
2015-05-14 16:00 |  | 9.1 | 1005.909 | -3.8912 | -3.4 | -2.7558
2015-05-14 17:00 |  | 9.1 | 1005.909 | -3.7888 | -1.6 | -2.5251
2015-05-14 18:00 |  | 8.9 | 1006.6688 | -2.6624 | -2.2 | -2.4207
2015-05-14 19:00 |  | 8.4 | 1006.922 | -3.6864 | -2.3 | -1.634
2015-05-14 20:00 |  | 8.2 | 1007.935 | -2.9696 | -1.4 | -1.8083
2015-05-14 21:00 |  | 8 | 1007.935 | -4.1984 | -2.3 | -2.1784
2015-05-14 22:00 |  | 7.9 | 1008.948 | -5.12 | -1.1 | -2.4673
2015-05-14 23:00 |  | 7.8 | 1008.948 | -4.3008 | -2.4 | -2.4132
2015-05-15 |  | 7.6 | 1009.4545 | -1.3312 | -1.5 | -2.222
2015-05-15 01:00 |  | 7.6 | 1010.4675 | -1.6384 | -1.6 | -2.8415
2015-05-15 02:00 |  | 7.3 | 1010.974 | -3.584 | 0.1 | -1.6489
2015-05-15 03:00 |  | 7.3 | 1011.7337 | -1.536 | -2.6 | -2.8945
2015-05-15 04:00 |  | 7.2 | 1012.2402 | -2.2528 | -0.4 | -1.7206
2015-05-15 05:00 |  | 7.5 | 1013 | -3.2768 | -1.3 | -2.0068
2015-05-15 06:00 |  | 7.8 | 1014.013 | -4.3008 | 0.3 | -1.7282
2015-05-15 07:00 |  | 9.4 | 1014.2663 | -3.2768 | -2.3 | -2.2764
2015-05-15 08:00 |  | 11.4 | 1015.026 | -3.8912 | 1 | -1.5729
2015-05-15 09:00 |  | 12 | 1015.7858 | -0.2048 | 0.5 | -0.64743
2015-05-15 10:00 |  | 11.5 | 1016.2922 | -2.56 | -1.4 | -2.4435
2015-05-15 11:00 |  | 11.9 | 1017.052 | -1.7408 | -0.6 | -2.2655
2015-05-15 12:00 |  | 12.3 | 1017.052 | -5.12 | -0.4 | -2.3453
2015-05-15 13:00 |  | 12.9 | 1017.5585 | -3.7888 | -0.1 | -2.3966
2015-05-15 14:00 |  | 14.1 | 1018.065 | -3.7888 | -0.7 | -2.9497
2015-05-15 15:00 |  | 14.8 | 1018.065 | -2.56 | -0.4 | -2.2345
2015-05-15 16:00 |  | 13.7 | 1018.065 | -5.5296 | -3.1 | -3.0432
2015-05-15 17:00 |  | 12.8 | 1018.065 | -3.4816 | -0.8 | -2.6266
2015-05-15 18:00 |  | 11.3 | 1018.065 | -2.1504 | -0.5 | -2.2985
2015-05-15 19:00 |  | 10.6 | 1018.065 | -4.4032 | -2.9 | -2.7081
2015-05-15 20:00 |  | 10.2 | 1019.078 | -5.4272 | -2.7 | -1.9211
2015-05-15 21:00 |  | 9.8 | 1018.065 | -7.168 | -4.7 | -3.3562
2015-05-15 22:00 |  | 9.6 | 1018.065 | -4.5056 | -5.2 | -4.2486
2015-05-15 23:00 |  | 9.8 | 1017.8117 | -5.9392 | -6.4 | -4.3829
2015-05-16 |  | 9.9 | 1017.052 | -6.144 | -4.5 | -4.9618
2015-05-16 01:00 |  | 10.5 | 1016.5455 | -7.4752 | -3.7 | -4.8103
2015-05-16 02:00 |  | 10.9 | 1016.5455 | -6.5536 | -2.4 | -3.5541
2015-05-16 03:00 |  | 10.9 | 1016.039 | -4.8128 | -4.8 | -3.6516
2015-05-16 04:00 |  | 11.3 | 1016.039 | -2.6624 | -2.5 | -2.3581
2015-05-16 05:00 |  | 11.6 | 1016.2922 | -1.9456 | -2 | -2.3281
2015-05-16 06:00 |  | 12.5 | 1017.052 | -4.1984 | -1.4 | -1.8786
2015-05-16 07:00 |  | 14.2 | 1017.5585 | -3.8912 | 1.3 | -1.9325
2015-05-16 08:00 |  | 15.8 | 1018.065 | -5.632 | -2.6 | -3.4744
2015-05-16 09:00 |  | 17 | 1018.5715 | -4.7104 | 1.7 | -3.1149
2015-05-16 10:00 |  | 17.2 | 1019.3312 | -5.8368 | 0.9 | -2.5697
2015-05-16 11:00 |  | 17.4 | 1020.091 | -2.7648 | -1.2 | -1.539
2015-05-16 12:00 |  | 17.5 | 1021.104 | -4.096 | 1.8 | -3.1581
2015-05-16 13:00 |  | 18.5 | 1021.6105 | -4.096 | -2.7 | -2.5262
2015-05-16 14:00 |  | 19.5 | 1022.3703 | -2.2528 | 0.2 | -2.2303
2015-05-16 15:00 |  | 20.1 | 1023.3832 | -3.9936 | -2.8 | -3.1635
2015-05-16 16:00 |  | 18.3 | 1024.143 | -1.4336 | -4.2 | -3.6022
2015-05-16 17:00 |  | 17.1 | 1024.3963 | -2.6624 | -2.5 | -2.3396
2015-05-16 18:00 |  | 15.8 | 1025.156 | -1.536 | -3.3 | -2.0776
2015-05-16 19:00 |  | 12.9 | 1025.4092 | -4.1984 | 0 | -1.8808
2015-05-16 20:00 |  | 11 | 1026.169 | -3.8912 | -0.6 | -1.5961
2015-05-16 21:00 |  | 10.1 | 1026.169 | -3.7888 | -2 | -2.3746
2015-05-16 22:00 |  | 9.3 | 1026.169 | -4.1984 | -0.5 | -2.0405
2015-05-16 23:00 |  | 8.7 | 1026.169 | -3.584 | -1.7 | -2.7044
2015-05-17 |  | 6.7 | 1025.156 | -1.536 | -4.3 | -3.1578
2015-05-17 01:00 |  | 6.3 | 1025.156 | -1.9456 | -2.4 | -1.7545
2015-05-17 02:00 |  | 6 | 1024.6495 | -2.56 | -2.6 | -2.3364
2015-05-17 03:00 |  | 5.6 | 1024.143 | -5.12 | -3.9 | -1.6928
2015-05-17 04:00 |  | 6.3 | 1023.8898 | -1.3312 | -1.8 | -1.8915
2015-05-17 05:00 |  | 7.2 | 1023.3832 | -2.2528 | -0.7 | -1.6397
2015-05-17 06:00 |  | 9.1 | 1023.13 | -3.9936 | -1.5 | -1.285
2015-05-17 07:00 |  | 10.8 | 1023.13 | -6.2464 | -0.5 | -2.8033
2015-05-17 08:00 |  | 13 | 1023.13 | -6.144 | -1.4 | -3.831
2015-05-17 09:00 |  | 14.9 | 1022.117 | -3.4816 | 0.2 | -4.0451
2015-05-17 10:00 |  | 15.2 | 1022.117 | -4.4032 | 0.3 | -3.2771
2015-05-17 11:00 |  | 16.2 | 1021.6105 | -5.3248 | -1.2 | -3.2813
2015-05-17 12:00 |  | 16.1 | 1021.104 | -2.6624 | -0.2 | -3.0288
2015-05-17 13:00 |  | 16.8 | 1021.104 | -2.2528 | -4.1 | -3.6592
2015-05-17 14:00 |  | 15.2 | 1021.104 | -4.5056 | -0.9 | -2.8294
2015-05-17 15:00 |  | 15.9 | 1021.104 | -3.9936 | -2.6 | -3.6736
2015-05-17 16:00 |  | 15.2 | 1020.3442 | -5.3248 | -1.8 | -2.9711
2015-05-17 17:00 |  | 13.6 | 1020.091 | -5.8368 | -3.4 | -3.1829
2015-05-17 18:00 |  | 12.2 | 1019.5845 | -3.9936 | -2.6 | -2.9133
2015-05-17 19:00 |  | 11 | 1019.078 | -3.584 | -1.4 | -2.8257
2015-05-17 20:00 |  | 10.1 | 1018.3183 | -5.0176 | -0.3 | -2.6712
2015-05-17 21:00 |  | 9.4 | 1017.5585 | -5.5296 | -3.9 | -3.8708
2015-05-17 22:00 |  | 8.4 | 1016.5455 | -4.8128 | -2.2 | -3.0226
2015-05-17 23:00 |  | 8.3 | 1015.5325 | -8.3968 | -4.1 | -3.7661
2015-05-18 |  | 8 | 1014.2663 | -4.8128 | -4.1 | -3.9467
2015-05-18 01:00 |  | 7.9 | 1012.7468 | -5.12 | -4.1 | -4.388
2015-05-18 02:00 |  | 8.3 | 1011.4805 | -6.9632 | -3 | -3.9549
2015-05-18 03:00 |  | 8.5 | 1010.4675 | -5.12 | -2.7 | -3.6604
2015-05-18 04:00 |  | 9 | 1008.4415 | -8.6016 | -4.5 | -4.8077
2015-05-18 05:00 |  | 9.4 | 1007.1753 | -5.3248 | -6.2 | -3.9427
2015-05-18 06:00 |  | 9.5 | 1005.6558 | -1.2288 | -3.6 | -3.1671
2015-05-18 07:00 |  | 9.5 | 1004.1363 | -4.608 | -2 | -2.5034
2015-05-18 08:00 |  | 10.2 | 1002.3635 | -2.1504 | -2.7 | -2.86
2015-05-18 09:00 |  | 10.7 | 1000.5907 | -9.9328 | -3.3 | -3.4772
2015-05-18 10:00 |  | 11.1 | 999.831 | -3.3792 | -1.6 | -3.9055
2015-05-18 11:00 |  | 11.9 | 999.3245 | -4.7104 | -1.4 | -3.3593
2015-05-18 12:00 |  | 13.6 | 998.818 | 0 | -2.2 | -4.2146
2015-05-18 13:00 |  | 14.5 | 999.3245 | -4.096 | 1 | -3.3386
2015-05-18 14:00 |  | 14.6 | 999.831 | -1.536 | 3.2 | -3.0344
2015-05-18 15:00 |  | 15.7 | 999.831 | -2.8672 | -3.8 | -4.3828
2015-05-18 16:00 |  | 14.8 | 1000.5907 | -3.072 | -1.9 | -3.3455
2015-05-18 17:00 |  | 14 | 1000.844 | -2.3552 | -0.2 | -3.6078
2015-05-18 18:00 |  | 12 | 1000.844 | -1.7408 | -2.7 | -2.1883
2015-05-18 19:00 |  | 10.2 | 1000.844 | -1.7408 | -3.3 | -1.5757
2015-05-18 20:00 |  | 9.1 | 1000.844 | -2.2528 | -1 | -0.8367
2015-05-18 21:00 |  | 8.4 | 1000.844 | -0.4096 | -3.3 | -1.1883
2015-05-18 22:00 |  | 7.4 | 1000.844 | -2.6624 | -3.2 | -2.0014
2015-05-18 23:00 |  | 6.7 | 999.831 | -2.8672 | -3.1 | -2.1305
2015-05-19 |  | 6.7 | 999.3245 | -3.9936 | -2.3 | -2.4821
2015-05-19 01:00 |  | 6.4 | 998.818 | -2.2528 | -0.7 | -1.8627
2015-05-19 02:00 |  | 6.4 | 998.818 | -1.6384 | -2.7 | -1.1419
2015-05-19 03:00 |  | 6.2 | 997.805 | -4.4032 | -1.5 | -2.0286
2015-05-19 04:00 |  | 6.4 | 997.805 | -2.1504 | -0.2 | -1.1406
2015-05-19 05:00 |  | 7.5 | 997.805 | -1.7408 | -0.6 | -1.0681
2015-05-19 06:00 |  | 9 | 997.805 | -0.512 | -1.5 | -1.3287
2015-05-19 07:00 |  | 9.4 | 998.0583 | -1.4336 | 2.2 | -1.5245
2015-05-19 08:00 |  | 11 | 998.0583 | -2.2528 | 0.3 | -1.6019
2015-05-19 09:00 |  | 12.6 | 998.818 | -0.512 | -0.5 | -2.7444
2015-05-19 10:00 |  | 14.1 | 998.818 | -3.072 | 2.9 | -2.3928
2015-05-19 11:00 |  | 13.2 | 999.0712 | -3.3792 | 3.9 | -1.1391
2015-05-19 12:00 |  | 7.8 | 1000.0842 | -2.7648 | 2.8 | -0.98428
2015-05-19 13:00 |  | 11.3 | 1000.844 | -2.56 | 2.3 | -1.181
2015-05-19 14:00 |  | 8.1 | 1001.0973 | -0.512 | -2.9 | -1.8203
2015-05-19 15:00 |  | 9.4 | 1001.6037 | -2.4576 | 0.2 | -1.155
2015-05-19 16:00 |  | 10.9 | 1002.1102 | -4.8128 | -3.2 | -2.0006
2015-05-19 17:00 |  | 10.5 | 1002.3635 | -2.56 | -2.2 | -0.082153
2015-05-19 18:00 |  | 6.8 | 1003.6297 | -2.048 | -0.8 | -1.3756
2015-05-19 19:00 |  | 6.1 | 1003.883 | -0.8192 | -1.6 | -1.2896
2015-05-19 20:00 |  | 6 | 1004.6427 | -1.024 | -1.1 | 0.25792
2015-05-19 21:00 |  | 5.6 | 1004.896 | -2.7648 | -2.2 | -1.4992
2015-05-19 22:00 |  | 5.5 | 1004.896 | -2.1504 | -1.1 | -1.2736
2015-05-19 23:00 |  | 5.2 | 1004.896 | -1.2288 | -0.7 | -1.1172
2015-05-20 |  | 4.7 | 1004.896 | -2.7648 | -2 | -1.4759
2015-05-20 01:00 |  | 4.2 | 1004.896 | -0.4096 | -0.1 | -1.503
2015-05-20 02:00 |  | 3.3 | 1005.1493 | -2.3552 | -1.3 | -0.93814
2015-05-20 03:00 |  | 4.1 | 1005.1493 | -1.9456 | -2 | -1.3219
2015-05-20 04:00 |  | 4.6 | 1005.6558 | -2.7648 | -1.5 | -1.1103
2015-05-20 05:00 |  | 5.8 | 1005.909 | -1.024 | 0.9 | -0.171
2015-05-20 06:00 |  | 7.9 | 1006.1622 | -2.1504 | 0.7 | -0.29043
2015-05-20 07:00 |  | 9.3 | 1007.1753 | -0.4096 | 0.9 | 0.092582
2015-05-20 08:00 |  | 10.2 | 1008.1883 | -2.6624 | 0.8 | -0.52565
2015-05-20 09:00 |  | 12.7 | 1008.948 | -2.048 | 0 | -0.41623
2015-05-20 10:00 |  | 9.1 | 1009.7078 | 1.9456 | 1.8 | -0.46902
2015-05-20 11:00 |  | 11.6 | 1010.974 | -2.1504 | -0.1 | -1.3851
2015-05-20 12:00 |  | 13.3 | 1011.7337 | -3.2768 | 0.2 | -0.8788
2015-05-20 13:00 |  | 13.8 | 1011.987 | -4.7104 | -0.2 | -0.18364
2015-05-20 14:00 |  | 13.3 | 1013 | -1.9456 | 0.8 | -2.1736
2015-05-20 15:00 |  | 13.8 | 1013.7598 | -1.6384 | 0.2 | -1.5396
2015-05-20 16:00 |  | 14.9 | 1014.5195 | -4.4032 | 0.9 | -1.7301
2015-05-20 17:00 |  | 15.8 | 1015.2793 | -2.4576 | -0.9 | -1.1356
2015-05-20 18:00 |  | 12.7 | 1016.5455 | -1.8432 | -0.8 | -1.2468
2015-05-20 19:00 |  | 10 | 1017.3053 | 0.6144 | -2.2 | -1.6637
2015-05-20 20:00 |  | 7.9 | 1018.3183 | -1.1264 | 0.8 | -0.2068
2015-05-20 21:00 |  | 6.9 | 1019.078 | -3.072 | -0.7 | -1.2505
2015-05-20 22:00 |  | 5.9 | 1019.078 | -3.1744 | -2.3 | -1.4652
2015-05-20 23:00 |  | 4.9 | 1019.078 | -2.7648 | -1.9 | -1.4176
2015-05-21 |  | 4.4 | 1019.078 | -2.7648 | -2.2 | -1.5005
2015-05-21 01:00 |  | 3.8 | 1019.078 | -3.3792 | -0.9 | -2.7564
2015-05-21 02:00 |  | 3.6 | 1019.078 | -1.8432 | -1.6 | -2.7848
2015-05-21 03:00 |  | 3 | 1019.078 | -3.3792 | -2.7 | -2.1756
2015-05-21 04:00 |  | 3.9 | 1019.078 | -2.3552 | -1.1 | -1.4929
2015-05-21 05:00 |  | 6.8 | 1019.078 | -1.9456 | -0.8 | -0.93097
2015-05-21 06:00 |  | 9.2 | 1019.078 | -2.048 | 0.6 | -0.95447
2015-05-21 07:00 |  | 11.4 | 1019.5845 | -1.3312 | 0 | -0.93154
2015-05-21 08:00 |  | 13.6 | 1020.091 | -2.3552 | 0 | -1.2368
2015-05-21 09:00 |  | 16.5 | 1020.5975 | -2.6624 | 0.4 | -1.9693
2015-05-21 10:00 |  | 17.2 | 1021.104 | -2.4576 | 1.1 | -1.9032
2015-05-21 11:00 |  | 17.7 | 1022.117 | -2.1504 | 0.5 | -3.2098
2015-05-21 12:00 |  | 18.4 | 1022.117 | -6.4512 | -4.1 | -2.68
2015-05-21 13:00 |  | 18.9 | 1022.117 | -3.072 | -1 | -3.5447
2015-05-21 14:00 |  | 18.4 | 1023.13 | -3.3792 | -1 | -3.4749
2015-05-21 15:00 |  | 19.7 | 1023.3832 | -4.7104 | -3.2 | -3.5755
2015-05-21 16:00 |  | 18.7 | 1024.143 | -3.6864 | -2.9 | -3.6391
2015-05-21 17:00 |  | 18.6 | 1024.3963 | -3.584 | -1.9 | -4.0117
2015-05-21 18:00 |  | 15.5 | 1025.156 | -3.4816 | -2 | -1.5147
2015-05-21 19:00 |  | 12.9 | 1025.4092 | -3.7888 | -1.5 | -1.5343
2015-05-21 20:00 |  | 11.7 | 1026.169 | -1.6384 | -2.2 | -1.1428
2015-05-21 21:00 |  | 11 | 1026.169 | -3.8912 | -2.8 | -1.6399
2015-05-21 22:00 |  | 10.2 | 1026.169 | -3.9936 | -1.7 | -1.5218
2015-05-21 23:00 |  | 9.4 | 1026.169 | -4.3008 | -2.6 | -1.8656
2015-05-22 |  | 7.8 | 1025.9157 | -3.1744 | -1.5 | -2.8924
2015-05-22 01:00 |  | 6.8 | 1025.156 | -3.9936 | -3 | -2.8959
2015-05-22 02:00 |  | 7.1 | 1024.3963 | -4.5056 | -3.4 | -2.7164
2015-05-22 03:00 |  | 6.8 | 1023.8898 | -3.2768 | -2.1 | -2.7598
2015-05-22 04:00 |  | 7 | 1023.13 | -4.1984 | -0.8 | -2.7015
2015-05-22 05:00 |  | 8.2 | 1023.13 | -4.608 | -1.5 | -2.3688
2015-05-22 06:00 |  | 9.2 | 1022.8768 | -3.584 | -0.6 | -2.1254
2015-05-22 07:00 |  | 11.6 | 1022.117 | -4.4032 | -0.9 | -1.5197
2015-05-22 08:00 |  | 14.3 | 1022.3703 | -4.4032 | -1.8 | 0.014994
2015-05-22 09:00 |  | 16.4 | 1023.13 | -3.072 | 0 | -2.5606
2015-05-22 10:00 |  | 17.9 | 1023.13 | -4.1984 | -0.8 | -2.6681
2015-05-22 11:00 |  | 17 | 1023.13 | -5.3248 | -0.4 | -2.4542
2015-05-22 12:00 |  | 17.4 | 1023.13 | -4.4032 | 2.2 | -2.3281
2015-05-22 13:00 |  | 16.3 | 1023.13 | -4.9152 | -2 | -2.9901
2015-05-22 14:00 |  | 15.9 | 1023.13 | -5.7344 | -1.2 | -1.8968
2015-05-22 15:00 |  | 18 | 1023.13 | -4.5056 | -0.6 | -2.8596
2015-05-22 16:00 |  | 19.6 | 1023.13 | -5.4272 | -2.8 | -3.2704
2015-05-22 17:00 |  | 19.2 | 1023.13 | -4.608 | -1.6 | -3.2602
2015-05-22 18:00 |  | 16.3 | 1023.6365 | -5.9392 | -2.4 | -3.3133
2015-05-22 19:00 |  | 15.2 | 1024.143 | -4.096 | -1 | -1.988
2015-05-22 20:00 |  | 14.6 | 1024.143 | -4.4032 | -1.4 | -2.0924
2015-05-22 21:00 |  | 14.1 | 1024.143 | -6.144 | -2.6 | -2.6952
2015-05-22 22:00 |  | 14.1 | 1024.143 | -5.8368 | -2.8 | -2.5638
2015-05-22 23:00 |  | 13.7 | 1024.3963 | -6.5536 | -3 | -2.9849
2015-05-23 |  | 14.3 | 1024.143 | -4.3008 | -2.7 | -3.9651
2015-05-23 01:00 |  | 14.4 | 1024.143 | -6.4512 | -3 | -3.6291
2015-05-23 02:00 |  | 13.8 | 1024.143 | -4.608 | -2.3 | -4.5462
2015-05-23 03:00 |  | 13.6 | 1024.143 | -6.0416 | -3.5 | -3.9925
2015-05-23 04:00 |  | 13.1 | 1024.143 | -5.7344 | -3.9 | -3.9508
2015-05-23 05:00 |  | 13.1 | 1024.143 | -2.8672 | -2.5 | -3.8851
2015-05-23 06:00 |  | 13.5 | 1024.143 | -4.5056 | -4.9 | -3.5201
2015-05-23 07:00 |  | 14.8 | 1024.143 | -4.4032 | -1.5 | -2.5435
2015-05-23 08:00 |  | 17 | 1024.143 | -5.0176 | 1.3 | -3.3388
2015-05-23 09:00 |  | 17.3 | 1024.143 | -3.7888 | 4.2 | -3.5051
2015-05-23 10:00 |  | 19.6 | 1024.143 | -4.4032 | 3.4 | -3.7007
2015-05-23 11:00 |  | 17.6 | 1024.143 | -4.8128 | -1.5 | -5.0392
2015-05-23 12:00 |  | 14.9 | 1024.9027 | -5.7344 | -2.8 | -5.1079
2015-05-23 13:00 |  | 14.7 | 1025.156 | -6.5536 | -2.4 | -5.4747
2015-05-23 14:00 |  | 16.8 | 1025.156 | -3.7888 | 1.8 | -4.5474
2015-05-23 15:00 |  | 18 | 1025.156 | -3.7888 | 0.5 | -2.925
2015-05-23 16:00 |  | 17.3 | 1025.156 | -5.8368 | 0.6 | -2.9902
2015-05-23 17:00 |  | 14.8 | 1025.156 | -4.5056 | -1.6 | -2.3639
2015-05-23 18:00 |  | 13.7 | 1025.156 | -4.096 | -3.9 | -3.7844
2015-05-23 19:00 |  | 12.8 | 1025.156 | -5.12 | -1.9 | -2.6384
2015-05-23 20:00 |  | 12.1 | 1025.156 | -3.4816 | -2.7 | -2.2905
2015-05-23 21:00 |  | 11.6 | 1024.6495 | -4.3008 | -2.5 | -3.112
2015-05-23 22:00 |  | 11.4 | 1024.143 | -4.7104 | -2.9 | -2.187
2015-05-23 23:00 |  | 10.8 | 1023.6365 | -4.096 | -2.5 | -3.3485
2015-05-24 |  | 10.5 | 1023.13 | -5.12 | -2.8 | -3.6529
2015-05-24 01:00 |  | 10.7 | 1022.117 | -5.8368 | -4.2 | -3.7165
2015-05-24 02:00 |  | 10.9 | 1021.6105 | -4.9152 | -3.7 | -3.5263
2015-05-24 03:00 |  | 10.9 | 1021.104 | -3.9936 | -2.5 | -2.9184
2015-05-24 04:00 |  | 10.9 | 1020.091 | -4.7104 | -2.6 | -3.0434
2015-05-24 05:00 |  | 11.4 | 1020.091 | -2.6624 | -1.7 | -1.9947
2015-05-24 06:00 |  | 12.7 | 1020.091 | -3.1744 | -2.7 | -2.353
2015-05-24 07:00 |  | 13.1 | 1019.3312 | -5.4272 | -1 | -2.1774
2015-05-24 08:00 |  | 15.1 | 1019.078 | -5.2224 | 1.6 | -1.9658
2015-05-24 09:00 |  | 19 | 1019.078 | -4.9152 | 2.6 | -2.2662
2015-05-24 10:00 |  | 19 | 1019.078 | -2.048 | -1.6 | -3.1676
2015-05-24 11:00 |  | 18.8 | 1019.078 | -6.9632 | -1.1 | -3.4237
2015-05-24 12:00 |  | 21 | 1019.078 | -5.3248 | 0 | -2.9626
2015-05-24 13:00 |  | 18.5 | 1019.8378 | -4.3008 | -4.2 | -2.693
2015-05-24 14:00 |  | 18 | 1020.091 | -6.9632 | -2.4 | -2.4204
2015-05-24 15:00 |  | 17 | 1020.091 | -4.096 | -1 | -1.9794
2015-05-24 16:00 |  | 15.8 | 1020.091 | -4.096 | -2.1 | -3.143
2015-05-24 17:00 |  | 16.1 | 1020.091 | -5.0176 | -1.9 | -3.7025
2015-05-24 18:00 |  | 15.9 | 1020.091 | -4.3008 | -1 | -3.0555
2015-05-24 19:00 |  | 14.9 | 1020.091 | -4.3008 | -1.4 | -3.5997
2015-05-24 20:00 |  | 14.4 | 1020.091 | -2.56 | -1.8 | -3.2992
2015-05-24 21:00 |  | 14 | 1020.091 | -4.1984 | 0.4 | -4.856
2015-05-24 22:00 |  | 13.7 | 1020.091 | -3.9936 | 0.9 | -4.4077
2015-05-24 23:00 |  | 12.8 | 1020.091 | -5.2224 | -2.5 | -4.7948
2015-05-25 |  | 12.4 | 1020.091 | -5.0176 | -4.4 | -4.717
2015-05-25 01:00 |  | 10.4 | 1020.091 | -4.7104 | -4.3 | -4.5277
2015-05-25 02:00 |  | 9.8 | 1019.5845 | -6.144 | -2.5 | -4.9638
2015-05-25 03:00 |  | 9.2 | 1019.078 | -4.4032 | -2 | -2.5666
2015-05-25 04:00 |  | 8.7 | 1019.078 | -3.072 | -3.3 | -2.5668
2015-05-25 05:00 |  | 9.5 | 1019.078 | -2.2528 | -1.7 | -2.3428
2015-05-25 06:00 |  | 10.8 | 1018.8247 | -3.3792 | -0.1 | -0.84031
2015-05-25 07:00 |  | 12 | 1018.8247 | -2.7648 | -1.6 | -1.3673
2015-05-25 08:00 |  | 13.3 | 1018.065 | -4.3008 | -0.3 | -2.9205
2015-05-25 09:00 |  | 13.8 | 1018.065 | -3.6864 | -0.1 | -1.8415
2015-05-25 10:00 |  | 17.2 | 1018.065 | -3.584 | 2.4 | -2.6855
2015-05-25 11:00 |  | 16.7 | 1018.065 | -2.048 | 0.6 | -2.5947
2015-05-25 12:00 |  | 17.9 | 1018.065 | -1.6384 | -1.1 | -2.8787
2015-05-25 13:00 |  | 15.8 | 1018.5715 | -4.3008 | -1.1 | -2.337
2015-05-25 14:00 |  | 15.6 | 1019.078 | -5.2224 | -0.1 | -2.0585
2015-05-25 15:00 |  | 15 | 1019.078 | -2.8672 | -1.5 | -2.3589
2015-05-25 16:00 |  | 14.8 | 1019.078 | -3.584 | -2.7 | -2.0973
2015-05-25 17:00 |  | 14.1 | 1019.5845 | -2.3552 | 2.3 | -1.5803
2015-05-25 18:00 |  | 13.7 | 1020.091 | -2.56 | 0.4 | -2.035
2015-05-25 19:00 |  | 13.5 | 1020.091 | -3.4816 | 0.1 | -1.7252
2015-05-25 20:00 |  | 13.3 | 1021.104 | -3.1744 | -0.8 | -1.7417
2015-05-25 21:00 |  | 12.7 | 1021.104 | -4.096 | -1 | -2.1722
2015-05-25 22:00 |  | 11 | 1021.104 | -1.9456 | -1.8 | -2.4751
2015-05-25 23:00 |  | 10.4 | 1021.104 | -4.8128 | -3.8 | -2.7345
2015-05-26 |  | 10.1 | 1021.104 | -3.2768 | -2 | -3.1327
2015-05-26 01:00 |  | 8.8 | 1021.104 | -4.3008 | -1.1 | -3.1063
2015-05-26 02:00 |  | 8 | 1021.104 | -4.7104 | -1.3 | -2.4245
2015-05-26 03:00 |  | 7.6 | 1021.104 | -4.9152 | -0.7 | -1.8566
2015-05-26 04:00 |  | 8.3 | 1020.3442 | -4.4032 | -2.4 | -2.1955
2015-05-26 05:00 |  | 10.2 | 1020.091 | -2.9696 | -1.9 | -2.8098
2015-05-26 06:00 |  | 11 | 1020.091 | -3.6864 | -0.4 | -2.1848
2015-05-26 07:00 |  | 12.3 | 1020.091 | -3.4816 | -0.9 | -2.9281
2015-05-26 08:00 |  | 13.6 | 1020.091 | -3.2768 | 1.9 | -1.7203
2015-05-26 09:00 |  | 16.3 | 1020.8507 | -3.3792 | 3.6 | -2.3147
2015-05-26 10:00 |  | 16.6 | 1021.104 | -4.608 | 1.6 | -2.6675
2015-05-26 11:00 |  | 17.8 | 1021.3573 | -3.3792 | 0.6 | -1.9193
2015-05-26 12:00 |  | 18.7 | 1022.117 | -3.9936 | -3.7 | -1.6302
2015-05-26 13:00 |  | 19 | 1022.117 | -3.9936 | -2.9 | -2.2864
2015-05-26 14:00 |  | 20 | 1023.13 | -3.4816 | -0.8 | -2.6911
2015-05-26 15:00 |  | 19.3 | 1023.8898 | -4.7104 | -5.2 | -2.2426
2015-05-26 16:00 |  | 19.3 | 1024.3963 | -5.2224 | -3.2 | -2.3099
2015-05-26 17:00 |  | 19.7 | 1025.156 | -3.584 | -1.5 | -2.2631
2015-05-26 18:00 |  | 16.5 | 1025.9157 | -3.072 | -0.9 | -2.1276
2015-05-26 19:00 |  | 13.7 | 1026.169 | -3.1744 | -1.6 | -1.7683
2015-05-26 20:00 |  | 12.1 | 1026.9288 | -2.7648 | -1.9 | -2.4643
2015-05-26 21:00 |  | 10.7 | 1027.182 | -5.632 | -2.3 | -2.6538
2015-05-26 22:00 |  | 9.4 | 1027.182 | -5.12 | -2.6 | -2.4524
2015-05-26 23:00 |  | 8.7 | 1026.9288 | -3.3792 | -4.6 | -3.7807
2015-05-27 |  | 8.3 | 1026.169 | -5.5296 | -3.4 | -2.8187
2015-05-27 01:00 |  | 7.4 | 1026.169 | -3.3792 | -3.1 | -2.5218
2015-05-27 02:00 |  | 6.7 | 1025.6625 | -6.5536 | -2.6 | -3.4163
2015-05-27 03:00 |  | 6 | 1024.9027 | -4.7104 | -3.1 | -2.7028
2015-05-27 04:00 |  | 6.4 | 1024.143 | -3.2768 | -2.1 | -2.0218
2015-05-27 05:00 |  | 8.2 | 1024.143 | -5.12 | -0.6 | -1.8917
2015-05-27 06:00 |  | 9.5 | 1023.8898 | -2.6624 | -0.7 | -2.0836
2015-05-27 07:00 |  | 10.7 | 1023.3832 | -3.1744 | -2.6 | -2.8378
2015-05-27 08:00 |  | 12.7 | 1023.13 | -5.12 | 0.4 | -2.6675
2015-05-27 09:00 |  | 17.3 | 1023.13 | -3.4816 | 1.8 | -3.0262
2015-05-27 10:00 |  | 18.4 | 1022.8768 | -3.1744 | 2.5 | -3.1845
2015-05-27 11:00 |  | 18.2 | 1022.117 | -4.096 | 0.1 | -3.0681
2015-05-27 12:00 |  | 19 | 1022.117 | -6.0416 | -0.4 | -4.3116
2015-05-27 13:00 |  | 19.3 | 1022.117 | -3.3792 | -1.5 | -3.6013
2015-05-27 14:00 |  | 19.1 | 1021.3573 | -4.1984 | -1.1 | -2.9147
2015-05-27 15:00 |  | 16.8 | 1021.104 | -5.632 | -4.5 | -3.301
2015-05-27 16:00 |  | 15.3 | 1021.104 | -7.4752 | -4.5 | -3.0672
2015-05-27 17:00 |  | 14.6 | 1020.091 | -6.9632 | -3.6 | -3.873
2015-05-27 18:00 |  | 13.5 | 1019.3312 | -6.9632 | -1 | -4.2071
2015-05-27 19:00 |  | 13.2 | 1018.8247 | -6.7584 | -2.6 | -3.5263
2015-05-27 20:00 |  | 12.5 | 1018.065 | -5.7344 | -6.6 | -3.3099
2015-05-27 21:00 |  | 11.6 | 1017.8117 | -5.9392 | -1.3 | -4.1689
2015-05-27 22:00 |  | 11 | 1017.052 | -6.3488 | 0.6 | -2.6249
2015-05-27 23:00 |  | 11.3 | 1016.2922 | -6.144 | -1.8 | -3.9425
2015-05-28 |  | 10.8 | 1016.039 | -5.8368 | -1.6 | -3.0574
2015-05-28 01:00 |  | 11 | 1015.026 | -4.9152 | -2.7 | -4.0195
2015-05-28 02:00 |  | 10.7 | 1014.013 | -5.7344 | 1.2 | -2.2174
2015-05-28 03:00 |  | 10.6 | 1013.5065 | -3.2768 | 2.6 | -2.2383
2015-05-28 04:00 |  | 10.7 | 1013 | -3.3792 | 2.2 | -1.4226
2015-05-28 05:00 |  | 11.5 | 1013 | -4.4032 | 0.9 | -1.9475
2015-05-28 06:00 |  | 12.5 | 1013 | -2.7648 | 1.4 | -3.659
2015-05-28 07:00 |  | 12.9 | 1013 | -4.7104 | -1 | -3.6994
2015-05-28 08:00 |  | 14.3 | 1013 | -2.9696 | 1.2 | -2.6482
2015-05-28 09:00 |  | 15.7 | 1013 | -3.072 | -1.5 | -2.4502
2015-05-28 10:00 |  | 16.5 | 1013.7598 | -2.9696 | -1.9 | -2.671
2015-05-28 11:00 |  | 17 | 1013.7598 | -3.6864 | -0.5 | -2.0477
2015-05-28 12:00 |  | 16.7 | 1014.013 | -2.4576 | -4.8 | -2.3513
2015-05-28 13:00 |  | 16.6 | 1014.013 | -4.1984 | -4 | -1.6408
2015-05-28 14:00 |  | 17.7 | 1014.5195 | -5.2224 | -0.1 | -1.8701
2015-05-28 15:00 |  | 16.9 | 1014.7727 | -4.9152 | -1.1 | -2.1176
2015-05-28 16:00 |  | 16.9 | 1015.026 | -5.4272 | -1.3 | -2.2689
2015-05-28 17:00 |  | 16.6 | 1014.7727 | -2.3552 | 0 | -2.1983
2015-05-28 18:00 |  | 14.5 | 1015.026 | -3.3792 | -0.3 | -1.943
2015-05-28 19:00 |  | 12.1 | 1015.026 | -2.9696 | -2.8 | -1.1847
2015-05-28 20:00 |  | 10.9 | 1015.026 | -4.9152 | -0.4 | -1.3294
2015-05-28 21:00 |  | 10.1 | 1014.7727 | -2.7648 | 0.7 | -1.9168
2015-05-28 22:00 |  | 9.4 | 1014.013 | -2.9696 | -1.5 | -1.6636
2015-05-28 23:00 |  | 9 | 1013.2532 | -3.584 | -4.6 | -2.3753
2015-05-29 |  | 8.7 | 1012.2402 | -3.584 | -6.6 | -2.4292
2015-05-29 01:00 |  | 8.6 | 1011.4805 | -5.0176 | -4.5 | -2.2053
2015-05-29 02:00 |  | 8.7 | 1010.4675 | -3.2768 | -3.3 | -2.2985
2015-05-29 03:00 |  | 8.6 | 1009.7078 | -4.4032 | -2.3 | -2.4344
2015-05-29 04:00 |  | 8.8 | 1008.948 | -3.4816 | -2.2 | -2.6689
2015-05-29 05:00 |  | 9.8 | 1008.1883 | -3.9936 | -2.6 | -2.9313
2015-05-29 06:00 |  | 10 | 1007.4285 | -3.6864 | -1 | -2.77
2015-05-29 07:00 |  | 12.1 | 1006.4155 | -4.8128 | -0.8 | -3.1747
2015-05-29 08:00 |  | 12.4 | 1005.4025 | -4.608 | -0.8 | -3.9258
2015-05-29 09:00 |  | 11 | 1004.6427 | -7.3728 | -1.7 | -2.7337
2015-05-29 10:00 |  | 10.9 | 1003.3765 | -5.0176 | -2 | -1.0625
2015-05-29 11:00 |  | 9.2 | 1003.1232 | -3.4816 | 0.2 | -1.8203
2015-05-29 12:00 |  | 8.7 | 1002.87 | -5.8368 | -1.6 | -2.2711
2015-05-29 13:00 |  | 9.6 | 1002.87 | -3.2768 | -0.1 | -2.7109
2015-05-29 14:00 |  | 13.3 | 1002.87 | -5.2224 | 0.5 | -1.9429
2015-05-29 15:00 |  | 16.2 | 1002.87 | -3.9936 | 2.4 | -2.9346
2015-05-29 16:00 |  | 10.6 | 1003.1232 | -1.1264 | -2.7 | -2.4416
2015-05-29 17:00 |  | 13.1 | 1004.3895 | -3.3792 | -0.9 | -2.6883
2015-05-29 18:00 |  | 12.5 | 1005.4025 | -3.3792 | -2.5 | -1.0728
2015-05-29 19:00 |  | 9.7 | 1006.1622 | -2.8672 | -1.3 | -1.0408
2015-05-29 20:00 |  | 8 | 1006.922 | -2.4576 | -2.2 | -0.95881
2015-05-29 21:00 |  | 7.6 | 1007.4285 | -2.2528 | -1.6 | -1.3531
2015-05-29 22:00 |  | 7 | 1007.935 | -4.096 | -1.6 | -1.6247
2015-05-29 23:00 |  | 5.9 | 1007.1753 | -3.072 | -1.6 | -1.604
2015-05-30 |  | 5.8 | 1006.922 | -3.4816 | -3.5 | -2.2304
2015-05-30 01:00 |  | 5.7 | 1006.922 | -1.3312 | -0.8 | -1.3593
2015-05-30 02:00 |  | 5.5 | 1006.922 | -2.6624 | -1.1 | -1.3351
2015-05-30 03:00 |  | 6.1 | 1006.1622 | -2.7648 | -0.3 | -1.4672
2015-05-30 04:00 |  | 6.5 | 1006.922 | -0.8192 | -1.2 | -0.56639
2015-05-30 05:00 |  | 7.4 | 1006.922 | -4.3008 | 1.1 | -0.53896
2015-05-30 06:00 |  | 9.2 | 1006.922 | -3.584 | 0.5 | -1.6163
2015-05-30 07:00 |  | 11.3 | 1007.6817 | -2.4576 | -0.2 | -1.264
2015-05-30 08:00 |  | 12.2 | 1008.4415 | -4.096 | 0.9 | -1.9121
2015-05-30 09:00 |  | 13.4 | 1008.948 | -4.3008 | 1.8 | -2.5431
2015-05-30 10:00 |  | 14.4 | 1009.961 | -3.8912 | 1.4 | -2.5123
2015-05-30 11:00 |  | 15.8 | 1009.961 | -3.3792 | -0.3 | -2.1827
2015-05-30 12:00 |  | 16.3 | 1010.7207 | -3.7888 | 2.3 | -2.1085
2015-05-30 13:00 |  | 16.4 | 1010.974 | -3.6864 | 0.2 | -1.7712
2015-05-30 14:00 |  | 16.6 | 1011.7337 | -0.7168 | 0.7 | -2.0811
2015-05-30 15:00 |  | 17.6 | 1011.987 | -2.2528 | -0.4 | -2.2018
2015-05-30 16:00 |  | 15.7 | 1011.987 | -2.7648 | 0 | -0.66241
2015-05-30 17:00 |  | 13.5 | 1011.987 | -4.608 | -1.3 | -1.3072
2015-05-30 18:00 |  | 11.7 | 1011.987 | -2.3552 | -4.3 | -2.4909
2015-05-30 19:00 |  | 10.7 | 1011.987 | -2.1504 | -0.8 | -2.718
2015-05-30 20:00 |  | 10.7 | 1011.987 | -2.3552 | -1.3 | -1.208
2015-05-30 21:00 |  | 10.5 | 1011.4805 | -4.4032 | -2.8 | -1.6823
2015-05-30 22:00 |  | 10.7 | 1010.974 | -4.8128 | -2.8 | -2.3711
2015-05-30 23:00 |  | 10.4 | 1010.2142 | -6.0416 | -2.5 | -2.3112
2015-05-31 |  | 9.9 | 1009.2012 | -4.608 | -3.6 | -3.6839
2015-05-31 01:00 |  | 9.6 | 1007.935 | -6.0416 | -4.2 | -3.2753
2015-05-31 02:00 |  | 10.2 | 1006.922 | -4.8128 | -5.8 | -3.6092
2015-05-31 03:00 |  | 11.4 | 1005.6558 | -3.8912 | -2.3 | -3.9172
2015-05-31 04:00 |  | 11.4 | 1004.6427 | -5.5296 | -2.2 | -3.3762
2015-05-31 05:00 |  | 11.6 | 1003.883 | -5.5296 | -3.6 | -2.7638
2015-05-31 06:00 |  | 12 | 1002.87 | -4.5056 | -1.4 | -3.5811
2015-05-31 07:00 |  | 12.3 | 1002.3635 | -3.1744 | -0.8 | -2.7279
2015-05-31 08:00 |  | 12.5 | 1001.857 | -3.8912 | -2.1 | -2.1795
2015-05-31 09:00 |  | 12.6 | 1001.857 | -4.4032 | -1.6 | -1.7611
2015-05-31 10:00 |  | 13.3 | 1001.857 | -2.6624 | -0.6 | -1.719
2015-05-31 11:00 |  | 13.6 | 1001.857 | -4.1984 | -0.3 | -2.094
2015-05-31 12:00 |  | 14.2 | 1002.87 | -3.2768 | 0.3 | -1.8748
2015-05-31 13:00 |  | 14.1 | 1003.3765 | -3.7888 | 1.2 | -2.3907
2015-05-31 14:00 |  | 15.2 | 1003.883 | -4.1984 | 1.1 | -3.4918
2015-05-31 15:00 |  | 14 | 1004.6427 | -4.3008 | 1.9 | -3.8935
2015-05-31 16:00 |  | 13.9 | 1005.6558 | -5.0176 | 1.8 | -2.6444
2015-05-31 17:00 |  | 12.8 | 1006.1622 | -3.2768 | -0.2 | -1.8426
2015-05-31 18:00 |  | 12.1 | 1006.922 | -1.6384 | -1.9 | -3.174
2015-05-31 19:00 |  | 10.9 | 1007.935 | -3.072 | -1.6 | -3.0221
2015-05-31 20:00 |  | 9.4 | 1009.2012 | -2.7648 | -0.9 | -0.24687
2015-05-31 21:00 |  | 8.4 | 1009.961 | -1.2288 | -1 | -0.76819
2015-05-31 22:00 |  | 7.6 | 1009.961 | -2.2528 | -0.2 | -0.46481
2015-05-31 23:00 |  | 7.3 | 1009.961 | -0.6144 | -1.4 | -1.5275
2015-06-01 |  | 7.2 | 1009.961 | -4.096 | -1.7 | -1.2419
2015-06-01 01:00 |  | 7.4 | 1010.2142 | -1.024 | -0.7 | -1.2442
2015-06-01 02:00 |  | 6.9 | 1010.4675 | -2.2528 | -3.2 | -1.8079
2015-06-01 03:00 |  | 6.6 | 1009.961 | -2.048 | -1.9 | -1.932
2015-06-01 04:00 |  | 6.9 | 1009.961 | -2.3552 | -1.6 | -0.93568
2015-06-01 05:00 |  | 8.7 | 1009.961 | -2.2528 | -2.1 | -1.7914
2015-06-01 06:00 |  | 10.5 | 1009.961 | -2.4576 | -1.8 | -0.82522
2015-06-01 07:00 |  | 11.7 | 1010.2142 | -3.6864 | -0.4 | -0.7833
2015-06-01 08:00 |  | 12.9 | 1009.961 | -5.9392 | 2.2 | -2.1587
2015-06-01 09:00 |  | 13 | 1009.961 | -3.584 | 0.4 | -3.2382
2015-06-01 10:00 |  | 13.3 | 1009.961 | -3.072 | 3.1 | -1.2561
2015-06-01 11:00 |  | 14.2 | 1009.961 | -5.3248 | -0.1 | -2.2427
2015-06-01 12:00 |  | 13.6 | 1009.7078 | -6.0416 | -5.3 | -3.4445
2015-06-01 13:00 |  | 12.7 | 1009.2012 | -5.12 | -4.4 | -5.114
2015-06-01 14:00 |  | 12.7 | 1008.948 | -3.584 | -1.8 | -2.8093
2015-06-01 15:00 |  | 11.9 | 1008.948 | -4.3008 | 0 | -2.7156
2015-06-01 16:00 |  | 12.5 | 1007.935 | -4.608 | -3.9 | -3.0388
2015-06-01 17:00 |  | 12.1 | 1006.922 | -3.2768 | -6 | -4.1509
2015-06-01 18:00 |  | 11.9 | 1005.909 | -5.2224 | -3.9 | -2.8434
2015-06-01 19:00 |  | 11.6 | 1005.1493 | -3.584 | -1.7 | -2.6792
2015-06-01 20:00 |  | 10.6 | 1004.6427 | -2.56 | -3.3 | -3.0789
2015-06-01 21:00 |  | 10.1 | 1003.3765 | -2.56 | -4.8 | -3.52
2015-06-01 22:00 |  | 9.8 | 1002.1102 | -6.7584 | -2.6 | -2.1541
2015-06-01 23:00 |  | 9.7 | 1001.0973 | -5.12 | -2.4 | -3.4149
2015-06-02 |  | 10 | 999.831 | -6.2464 | -5.2 | -2.7134
2015-06-02 01:00 |  | 10.5 | 998.818 | -3.1744 | -2.9 | -2.5393
2015-06-02 02:00 |  | 10.9 | 997.805 | -4.8128 | -3.1 | -1.7554
2015-06-02 03:00 |  | 11.3 | 997.805 | -3.1744 | -3.1 | -1.8045
2015-06-02 04:00 |  | 11.6 | 997.805 | -1.536 | -1.4 | -1.4425
2015-06-02 05:00 |  | 12 | 997.805 | -2.9696 | -1.6 | -1.2751
2015-06-02 06:00 |  | 12.4 | 997.805 | -2.9696 | 1.4 | -1.6795
2015-06-02 07:00 |  | 12.6 | 998.0583 | -1.4336 | -0.3 | -0.24393
2015-06-02 08:00 |  | 12.8 | 998.818 | -2.3552 | 0.3 | -1.2026
2015-06-02 09:00 |  | 13.1 | 999.3245 | -3.1744 | 0.9 | -1.3326
2015-06-02 10:00 |  | 13 | 999.831 | -4.096 | 3.2 | -1.2211
2015-06-02 11:00 |  | 13.2 | 1000.3375 | -2.6624 | 3.3 | -1.4841
2015-06-02 12:00 |  | 13.5 | 1000.844 | -1.536 | 3 | -1.8997
2015-06-02 13:00 |  | 13.7 | 1001.6037 | -1.4336 | 0.3 | -1.4621
2015-06-02 14:00 |  | 14.2 | 1002.87 | -4.096 | 0.1 | -2.3571
2015-06-02 15:00 |  | 16.8 | 1003.3765 | -4.3008 | -1.4 | -2.493
2015-06-02 16:00 |  | 17.2 | 1004.1363 | -4.3008 | -1.3 | -3.896
2015-06-02 17:00 |  | 16.7 | 1005.1493 | -4.096 | -1.4 | -1.4708
2015-06-02 18:00 |  | 14.1 | 1006.4155 | -2.6624 | -3.8 | -1.7593
2015-06-02 19:00 |  | 12.8 | 1006.922 | -3.7888 | 0.9 | -1.3119
2015-06-02 20:00 |  | 12.3 | 1007.935 | -2.8672 | 0.9 | -1.7333
2015-06-02 21:00 |  | 11.9 | 1008.4415 | -1.7408 | 1.1 | -1.9252
2015-06-02 22:00 |  | 11.7 | 1009.7078 | -3.584 | -1.4 | -1.2196
2015-06-02 23:00 |  | 11.6 | 1010.2142 | -2.9696 | -2.3 | -2.6452
2015-06-03 |  | 11.1 | 1010.974 | -1.9456 | -2.6 | -2.0764
2015-06-03 01:00 |  | 10.5 | 1010.974 | -3.1744 | -0.9 | -1.2826
2015-06-03 02:00 |  | 10 | 1011.987 | -3.3792 | -2.3 | -2.1714
2015-06-03 03:00 |  | 10.4 | 1011.987 | -4.096 | -1.6 | -0.87708
2015-06-03 04:00 |  | 10.3 | 1012.4935 | -2.8672 | -0.1 | -0.53485
2015-06-03 05:00 |  | 9.7 | 1013 | -1.024 | -0.5 | -0.7271
2015-06-03 06:00 |  | 11.3 | 1014.013 | -2.048 | 0.3 | -0.80199
2015-06-03 07:00 |  | 12.3 | 1015.026 | -1.8432 | 2.5 | -0.64054
2015-06-03 08:00 |  | 14.4 | 1016.039 | -3.2768 | 3.1 | -1.6191
2015-06-03 09:00 |  | 15.1 | 1017.052 | -2.6624 | 1.5 | -1.855
2015-06-03 10:00 |  | 15.8 | 1018.065 | -2.3552 | 3.2 | -1.3087
2015-06-03 11:00 |  | 17 | 1019.078 | -0.8192 | 3.5 | -0.8465
2015-06-03 12:00 |  | 18.2 | 1020.091 | -3.2768 | 1.3 | -0.52843
2015-06-03 13:00 |  | 18.7 | 1020.8507 | -3.7888 | -0.1 | -1.8044
2015-06-03 14:00 |  | 18.8 | 1021.6105 | -2.1504 | -0.2 | -2.0409
2015-06-03 15:00 |  | 22.8 | 1022.117 | -4.8128 | 0.3 | -0.96162
2015-06-03 16:00 |  | 18.4 | 1023.13 | -3.6864 | -1.8 | -2.3775
2015-06-03 17:00 |  | 19.6 | 1023.3832 | -4.1984 | 0.6 | -2.4665
2015-06-03 18:00 |  | 18.6 | 1024.143 | -4.096 | 0.5 | -1.1401
2015-06-03 19:00 |  | 14.9 | 1024.9027 | -0.1024 | 0 | -1.6977
2015-06-03 20:00 |  | 13.1 | 1025.156 | 0.4096 | -1.8 | -0.33167
2015-06-03 21:00 |  | 11.8 | 1026.169 | -3.9936 | 0.5 | -1.623
2015-06-03 22:00 |  | 10 | 1026.169 | -4.096 | -3.7 | -2.1362
2015-06-03 23:00 |  | 8.8 | 1025.156 | -2.56 | -2.6 | -2.0441
2015-06-04 |  | 7.8 | 1025.156 | -4.5056 | -3.3 | -2.0326
2015-06-04 01:00 |  | 7 | 1024.9027 | -3.8912 | -3.6 | -2.3172
2015-06-04 02:00 |  | 6.4 | 1024.143 | -5.12 | -2.3 | -2.6904
2015-06-04 03:00 |  | 5.8 | 1024.143 | -3.072 | -1.4 | -3.1322
2015-06-04 04:00 |  | 6.7 | 1023.13 | -2.1504 | -1.9 | -2.258
2015-06-04 05:00 |  | 8.3 | 1023.13 | -2.56 | 0.2 | -1.0721
2015-06-04 06:00 |  | 11 | 1023.13 | -1.024 | -2.2 | -2.0507
2015-06-04 07:00 |  | 13.8 | 1023.3832 | -2.4576 | -1.8 | -2.812
2015-06-04 08:00 |  | 17.5 | 1024.143 | -4.8128 | 1.9 | -3.1331
2015-06-04 09:00 |  | 21.8 | 1024.143 | -4.5056 | 3.2 | -2.572
2015-06-04 10:00 |  | 23.6 | 1023.8898 | -4.608 | 0.7 | -2.752
2015-06-04 11:00 |  | 22.5 | 1024.143 | -3.7888 | 0.3 | -2.6795
2015-06-04 12:00 |  | 24.2 | 1023.6365 | -6.0416 | -3.2 | -3.289
2015-06-04 13:00 |  | 25.1 | 1023.3832 | -6.3488 | -2.5 | -3.5945
2015-06-04 14:00 |  | 22.5 | 1023.13 | -5.0176 | -4.5 | -4.27
2015-06-04 15:00 |  | 26.8 | 1023.13 | -14.5408 | -5.9 | -5.5587
2015-06-04 16:00 |  | 23.7 | 1023.13 | -1.9456 | -5.2 | -2.6452
2015-06-04 17:00 |  | 24.1 | 1023.13 | -2.7648 | -3.4 | -2.16
2015-06-04 18:00 |  | 22.9 | 1023.13 | -6.7584 | -1.4 | -1.9261
2015-06-04 19:00 |  | 18.2 | 1023.13 | -5.9392 | -2.5 | -3.5147
2015-06-04 20:00 |  | 15.3 | 1023.13 | -4.5056 | -2.5 | -4.1313
2015-06-04 21:00 |  | 14.5 | 1022.3703 | -5.632 | -3.9 | -4.7047
2015-06-04 22:00 |  | 13.6 | 1022.117 | -6.2464 | -5.5 | -5.6726
2015-06-04 23:00 |  | 12.9 | 1021.104 | -6.656 | -7.1 | -6.8008
2015-06-05 |  | 12.5 | 1020.3442 | -7.2704 | -5.7 | -7.3314
2015-06-05 01:00 |  | 12.5 | 1019.3312 | -8.8064 | -3.3 | -6.7056
2015-06-05 02:00 |  | 13 | 1018.3183 | -9.4208 | -2.1 | -7.4659
2015-06-05 03:00 |  | 13.5 | 1017.052 | -7.68 | -0.8 | -6.7533
2015-06-05 04:00 |  | 12.6 | 1016.5455 | -9.4208 | -0.3 | -6.6407
2015-06-05 05:00 |  | 13.9 | 1016.039 | -6.5536 | -1.7 | -5.7097
2015-06-05 06:00 |  | 16.6 | 1016.2922 | -6.8608 | -0.3 | -3.6721
2015-06-05 07:00 |  | 18.2 | 1015.7858 | -8.4992 | -2.4 | -5.8652
2015-06-05 08:00 |  | 21.9 | 1015.7858 | -4.8128 | -0.7 | -4.5568
2015-06-05 09:00 |  | 22 | 1016.039 | -7.7824 | -4.2 | -2.8136
2015-06-05 10:00 |  | 21.3 | 1016.7988 | -9.0112 | -8.5 | -4.4918
2015-06-05 11:00 |  | 20.9 | 1017.052 | -8.8064 | -6 | -5.4427
2015-06-05 12:00 |  | 21.9 | 1017.052 | -9.216 | -8.2 | -4.3781
2015-06-05 13:00 |  | 22.9 | 1017.3053 | -6.8608 | -3.5 | -5.0052
2015-06-05 14:00 |  | 22.9 | 1018.065 | -4.9152 | -11 | -3.9576
2015-06-05 15:00 |  | 23 | 1018.065 | -7.9872 | -5.8 | -3.6644
2015-06-05 16:00 |  | 23 | 1018.065 | -8.4992 | -9.9 | -4.3653
2015-06-05 17:00 |  | 22.1 | 1018.3183 | -4.7104 | -10.9 | -4.5679
2015-06-05 18:00 |  | 18.6 | 1019.8378 | -3.9936 | -5 | -2.865
2015-06-05 19:00 |  | 14.6 | 1020.5975 | -7.3728 | -5.3 | -4.1993
2015-06-05 20:00 |  | 12.7 | 1021.104 | -9.216 | -5.7 | -5.8034
2015-06-05 21:00 |  | 11.2 | 1021.104 | -5.8368 | -3 | -4.2338
2015-06-05 22:00 |  | 10.7 | 1021.8637 | -3.072 | -2.3 | -2.1334
2015-06-05 23:00 |  | 9.7 | 1022.117 | -1.2288 | -0.8 | -2.4059
2015-06-06 |  | 9.2 | 1022.117 | -0.6144 | -2 | -1.2327
2015-06-06 01:00 |  | 8.3 | 1022.117 | -1.1264 | -1.8 | -1.4809
2015-06-06 02:00 |  | 7.7 | 1022.117 | -4.4032 | -0.6 | -1.9036
2015-06-06 03:00 |  | 7.1 | 1022.117 | -2.7648 | -1.9 | -1.5148
2015-06-06 04:00 |  | 7.7 | 1022.117 | -3.072 | -1.4 | -1.2407
2015-06-06 05:00 |  | 9.1 | 1022.117 | -1.2288 | -0.2 | -1.0999
2015-06-06 06:00 |  | 10.6 | 1022.117 | -1.024 | -1.9 | -0.81505
2015-06-06 07:00 |  | 12.6 | 1022.117 | -2.1504 | 0.1 | -2.8047
2015-06-06 08:00 |  | 14.4 | 1022.6235 | -2.6624 | 3 | -2.5089
2015-06-06 09:00 |  | 16.7 | 1023.13 | -2.56 | 0.9 | -2.4492
2015-06-06 10:00 |  | 18.4 | 1023.13 | -5.12 | 0.6 | -1.4532
2015-06-06 11:00 |  | 17.5 | 1024.143 | -3.9936 | 2.4 | -2.9586
2015-06-06 12:00 |  | 17.9 | 1024.143 | -5.5296 | 2 | -2.2082
2015-06-06 13:00 |  | 18.7 | 1024.9027 | -2.9696 | 0 | -1.5144
2015-06-06 14:00 |  | 17.4 | 1025.4092 | -2.9696 | -2.8 | -1.1256
2015-06-06 15:00 |  | 19.8 | 1026.169 | -2.8672 | -3.2 | -0.84389
2015-06-06 16:00 |  | 17.5 | 1026.169 | -2.8672 | -2.6 | -2.3557
2015-06-06 17:00 |  | 15.5 | 1026.169 | -3.9936 | -2 | -1.8975
2015-06-06 18:00 |  | 14.4 | 1027.182 | -3.072 | -0.4 | -1.2977
2015-06-06 19:00 |  | 12.9 | 1027.182 | -1.6384 | -0.3 | -1.6761
2015-06-06 20:00 |  | 11.8 | 1028.195 | -3.7888 | -2.5 | -1.1853
2015-06-06 21:00 |  | 11 | 1028.9548 | -2.7648 | 0.4 | -0.83207
2015-06-06 22:00 |  | 9.8 | 1029.208 | -5.3248 | 0.5 | -0.55373
2015-06-06 23:00 |  | 8.6 | 1029.208 | -2.9696 | -2.4 | -1.2451
2015-06-07 |  | 7.3 | 1028.9548 | -3.3792 | -1.8 | -1.2311
2015-06-07 01:00 |  | 6.9 | 1028.195 | -3.072 | -1.8 | -1.1868
2015-06-07 02:00 |  | 5.8 | 1028.7015 | -4.9152 | -1.5 | -1.5676
2015-06-07 03:00 |  | 5.4 | 1028.195 | -2.2528 | -2.9 | -2.148
2015-06-07 04:00 |  | 6.5 | 1028.195 | -1.536 | -1.6 | -0.53001
2015-06-07 05:00 |  | 8.6 | 1028.195 | -1.6384 | -0.4 | -0.63575
2015-06-07 06:00 |  | 10.9 | 1028.195 | -2.6624 | -0.6 | -1.3227
2015-06-07 07:00 |  | 12.8 | 1028.195 | -2.56 | 0.9 | -1.6716
2015-06-07 08:00 |  | 14.9 | 1029.208 | -4.096 | 3.5 | -2.0885
2015-06-07 09:00 |  | 16.7 | 1029.7145 | -0.512 | 0.3 | -2.1266
2015-06-07 10:00 |  | 21.1 | 1030.221 | -4.1984 | -1.4 | -2.2757
2015-06-07 11:00 |  | 18.6 | 1030.7275 | -6.2464 | -2.2 | -2.4219
2015-06-07 12:00 |  | 19.8 | 1031.234 | -1.536 | -2.3 | -3.8974
2015-06-07 13:00 |  | 20.6 | 1031.234 | -4.9152 | -0.9 | -2.9462
2015-06-07 14:00 |  | 23.8 | 1031.9938 | -4.608 | -4.1 | -3.4809
2015-06-07 15:00 |  | 20.4 | 1032.247 | -4.3008 | -5.5 | -2.4606
2015-06-07 16:00 |  | 25.7 | 1032.247 | -7.168 | -5 | -3.2046
2015-06-07 17:00 |  | 26 | 1032.247 | -3.4816 | -0.8 | -2.1116
2015-06-07 18:00 |  | 19.8 | 1032.5003 |  | 0.5 | -1.3308
2015-06-07 19:00 |  | 14.6 | 1033.26 |  | 3.9 | -0.78555
2015-06-07 20:00 |  | 13.2 | 1033.7665 | -5.0176 | -0.3 | -0.69893
2015-06-07 21:00 |  | 10.6 | 1034.273 | -2.6624 | -4 | -1.12
2015-06-07 22:00 |  | 9.3 | 1034.273 | -4.3008 | -0.9 | -2.0996
2015-06-07 23:00 |  | 8.4 | 1034.273 | -2.2528 | -3.9 | -2.5808
2015-06-08 |  | 7.9 | 1034.273 | -2.3552 | -4.6 | -2.5988
2015-06-08 01:00 |  | 7.1 | 1034.0197 | -6.0416 | -4.7 | -2.4743
2015-06-08 02:00 |  | 6.6 | 1033.26 | -4.8128 | -3.1 | -3.1214
2015-06-08 03:00 |  | 6.3 | 1032.247 | -4.3008 | -0.8 | -3.5015
2015-06-08 04:00 |  | 7.3 | 1032.247 | -4.4032 | -2 | -1.974
2015-06-08 05:00 |  | 9.3 | 1031.7405 | -2.7648 | -2.9 | -2.0874
2015-06-08 06:00 |  | 11.3 | 1031.4872 | -3.584 | -2.2 | -2.3393
2015-06-08 07:00 |  | 13.6 | 1031.9938 | -3.2768 | -0.1 | -2.1425
2015-06-08 08:00 |  | 16 | 1032.247 | -5.5296 | 4.5 | -3.0526
2015-06-08 09:00 |  | 19.7 | 1032.247 | -6.4512 | -0.1 | -3.1757
2015-06-08 10:00 |  | 18.1 | 1032.247 | -3.4816 | 2.8 | -3.9996
2015-06-08 11:00 |  | 18 | 1032.247 | -4.3008 | 2.9 | -3.365
2015-06-08 12:00 |  | 19.6 | 1032.247 | -5.3248 | -0.3 | -2.6758
2015-06-08 13:00 |  | 19.5 | 1032.247 | -2.6624 | -1.1 | -1.8378
2015-06-08 14:00 |  | 20.6 | 1032.247 | -4.608 | -2.5 | -1.6898
2015-06-08 15:00 |  | 15.7 | 1031.4872 | -3.4816 | -0.9 | -2.8658
2015-06-08 16:00 |  | 16.9 | 1031.234 | -5.2224 | 0.1 | -1.3861
2015-06-08 17:00 |  | 13.5 | 1032.247 | -3.072 | -2.8 | -2.0541
2015-06-08 18:00 |  | 13.7 | 1032.247 | -4.4032 | -2 | -1.6888
2015-06-08 19:00 |  | 11.1 | 1032.247 | -4.7104 | -0.3 | -2.016
2015-06-08 20:00 |  | 9.9 | 1032.247 | -3.6864 | -1.9 | -1.9491
2015-06-08 21:00 |  | 9.1 | 1033.0068 | -2.8672 | -3.3 | -2.5701
2015-06-08 22:00 |  | 8.6 | 1032.7535 | -4.4032 | -3.4 | -1.9921
2015-06-08 23:00 |  | 7.8 | 1032.247 | -4.9152 | -3.3 | -2.6174
2015-06-09 |  | 7.2 | 1031.9938 | -3.3792 | -3.5 | -2.6892
2015-06-09 01:00 |  | 6.8 | 1031.234 | -4.096 | -3.6 | -2.7749
2015-06-09 02:00 |  | 6.6 | 1030.9807 | -3.9936 | -3.6 | -2.4397
2015-06-09 03:00 |  | 6.6 | 1030.221 | -2.2528 | -3 | -2.4243
2015-06-09 04:00 |  | 7 | 1029.208 | -4.3008 | -1.8 | -1.6273
2015-06-09 05:00 |  | 8.4 | 1029.208 | -3.1744 | -0.4 | -1.1955
2015-06-09 06:00 |  | 9.9 | 1028.9548 | -4.8128 | -1.5 | -1.5838
2015-06-09 07:00 |  | 11 | 1028.7015 | -4.7104 | -0.5 | -1.797
2015-06-09 08:00 |  | 13.1 | 1028.9548 | -2.4576 | -0.4 | -2.7518
2015-06-09 09:00 |  | 14.9 | 1029.208 | -1.7408 | -0.4 | -2.2281
2015-06-09 10:00 |  | 14.4 | 1029.208 | -3.072 | -1.5 | -2.4403
2015-06-09 11:00 |  | 15.4 | 1029.208 | -4.096 | 0.8 | -1.4706
2015-06-09 12:00 |  | 15.5 | 1029.208 | -1.9456 | -1.5 | -2.817
2015-06-09 13:00 |  | 15.6 | 1029.208 | -3.6864 | -1.2 | -3.4223
2015-06-09 14:00 |  | 15.4 | 1028.7015 | -3.6864 | -2.8 | -2.8253
2015-06-09 15:00 |  | 18.3 | 1028.195 | -5.12 | -1.5 | -2.2908
2015-06-09 16:00 |  | 15 | 1028.195 | -4.3008 | -3.1 | -2.3106
2015-06-09 17:00 |  | 13.5 | 1028.195 | -4.3008 | -1.2 | -2.3952
2015-06-09 18:00 |  | 14 | 1028.195 | -3.2768 | 0.3 | -2.3888
2015-06-09 19:00 |  | 10.8 | 1028.195 | -1.4336 | -1.7 | -0.6272
2015-06-09 20:00 |  | 10.2 | 1028.195 | -2.4576 | -1.4 | -1.9365
2015-06-09 21:00 |  | 10.1 | 1028.195 | -4.5056 | -2.5 | -1.5515
2015-06-09 22:00 |  | 9.3 | 1028.195 | -3.1744 | -2.9 | -1.5018
2015-06-09 23:00 |  | 9 | 1028.195 | -2.3552 | -2.3 | -2.1413
2015-06-10 |  | 8.3 | 1027.182 | -4.8128 | -1.5 | -2.1954
2015-06-10 01:00 |  | 8.6 | 1027.182 | -2.6624 | -2.9 | -2.3676
2015-06-10 02:00 |  | 7.9 | 1026.169 | -2.8672 | -2.1 | -2.8144
2015-06-10 03:00 |  | 7.8 | 1025.9157 | -4.096 | -2.7 | -1.7617
2015-06-10 04:00 |  | 8 | 1025.156 | -2.9696 | -1.9 | -1.4495
2015-06-10 05:00 |  | 9.5 | 1025.156 | -2.4576 | -2.1 | -1.0986
2015-06-10 06:00 |  | 11.4 | 1025.156 | -2.2528 | -1.3 | -0.70741
2015-06-10 07:00 |  | 13.1 | 1025.156 | -2.56 | -0.2 | -1.9317
2015-06-10 08:00 |  | 14.8 | 1024.143 | -4.9152 | 0 | -1.2172
2015-06-10 09:00 |  | 17.1 | 1024.3963 | -3.8912 | 2 | -1.2656
2015-06-10 10:00 |  | 17 | 1024.3963 | -3.9936 | -1.3 | -2.1655
2015-06-10 11:00 |  | 17.1 | 1024.143 | -3.2768 | 1 | -2.5064
2015-06-10 12:00 |  | 17 | 1024.143 | -5.12 | 0 | -3.1639
2015-06-10 13:00 |  | 19.5 | 1024.143 | -5.7344 | -1 | -2.8854
2015-06-10 14:00 |  | 20.7 | 1023.13 | -5.0176 | -2.8 | -3.3441
2015-06-10 15:00 |  | 22.5 | 1023.13 | -3.9936 | -3.1 | -2.9625
2015-06-10 16:00 |  | 21.1 | 1023.13 | -7.4752 | -10.5 | -3.6924
2015-06-10 17:00 |  | 20.9 | 1023.13 | -5.4272 | -7.2 | -4.3222
2015-06-10 18:00 |  | 17.2 | 1023.13 | -5.3248 | -1.3 | -2.222
2015-06-10 19:00 |  | 13.4 | 1023.13 | -2.4576 | 0 | -1.847
2015-06-10 20:00 |  | 11.4 | 1023.6365 | -2.4576 | -0.7 | -1.2415
2015-06-10 21:00 |  | 10.8 | 1023.3832 | -5.2224 | -2.7 | -3.0448
2015-06-10 22:00 |  | 10.3 | 1023.13 | -2.9696 | -2.6 | -2.9084
2015-06-10 23:00 |  | 9.8 | 1023.13 | -4.608 | -1.5 | -1.9371
2015-06-11 |  | 9.7 | 1022.3703 | -4.8128 | -2.3 | -2.8791
2015-06-11 01:00 |  | 9.8 | 1021.3573 | -3.8912 | -1.6 | -3.0437
2015-06-11 02:00 |  | 9.8 | 1020.5975 | -5.12 | -1.1 | -3.0552
2015-06-11 03:00 |  | 9.8 | 1019.5845 | -5.2224 | -1.2 | -3.2908
2015-06-11 04:00 |  | 10.6 | 1018.8247 | -3.072 | -2.1 | -2.6923
2015-06-11 05:00 |  | 12.2 | 1018.065 | -3.7888 | 0.5 | -2.0469
2015-06-11 06:00 |  | 14.4 | 1018.065 | -3.6864 | -1.1 | -1.6663
2015-06-11 07:00 |  | 16.3 | 1018.065 | -4.9152 | 0.9 | -2.6025
2015-06-11 08:00 |  | 19.2 | 1018.065 | -4.7104 | -2.6 | -2.9408
2015-06-11 09:00 |  | 24 | 1018.065 | -4.608 | -0.8 | -3.4344
2015-06-11 10:00 |  | 27.3 | 1018.065 | -2.6624 | -2.8 | -4.8616
2015-06-11 11:00 |  | 25.4 | 1018.065 | -5.0176 | -5.1 | -4.8155
2015-06-11 12:00 |  | 26.2 | 1018.065 | -4.7104 | -1.8 | -3.5521
2015-06-11 13:00 |  | 26.7 | 1018.065 | -4.8128 | -0.5 | -3.6487
2015-06-11 14:00 |  | 26.8 | 1017.5585 | -6.2464 | 1 | -4.1125
2015-06-11 15:00 |  | 28.2 | 1017.052 | -6.7584 | -5.1 | -4.5354
2015-06-11 16:00 |  | 26.2 | 1017.052 | -6.144 | -14 | -4.7861
2015-06-11 17:00 |  | 25.1 | 1017.052 | -6.7584 | -11.4 | -5.2177
2015-06-11 18:00 |  | 20.1 | 1017.052 | -2.9696 | -7 | -4.0623
2015-06-11 19:00 |  | 16.5 | 1017.5585 | -4.3008 | -6.1 | -4.1932
2015-06-11 20:00 |  | 15 | 1017.8117 | -5.2224 | -10 | -4.6703
2015-06-11 21:00 |  | 14.2 | 1017.052 | -5.4272 | -7.4 | -4.4677
2015-06-11 22:00 |  | 13.8 | 1017.052 | -5.0176 | -5.9 | -4.6011
2015-06-11 23:00 |  | 13.6 | 1016.2922 | -5.7344 | -7 | -4.0516
2015-06-12 |  | 13.3 | 1015.5325 | -5.7344 | -5.1 | -3.1948
2015-06-12 01:00 |  | 12.9 | 1014.7727 | -6.144 | -4.6 | -5.6508
2015-06-12 02:00 |  | 13.2 | 1014.013 | -5.12 | -3.9 | -4.7997
2015-06-12 03:00 |  | 13.5 | 1013 | -5.632 | -3.3 | -4.9291
2015-06-12 04:00 |  | 14.2 | 1012.4935 | -6.7584 | -3.8 | -3.7098
2015-06-12 05:00 |  | 14.8 | 1011.987 | -5.9392 | -3.6 | -4.2426
2015-06-12 06:00 |  | 17.2 | 1011.987 | -4.3008 | -1.9 | -3.9641
2015-06-12 07:00 |  | 18.2 | 1011.987 | -1.536 | -1.7 | -3.46
2015-06-12 08:00 |  | 19.4 | 1011.987 | -7.2704 | -5.3 | -3.539
2015-06-12 09:00 |  | 23 | 1011.987 | -6.3488 | -1.9 | -3.5516
2015-06-12 10:00 |  | 22 | 1010.974 | -8.9088 | -3.5 | -4.5799
2015-06-12 11:00 |  | 24.7 | 1010.974 | -5.632 | -4 | -4.4603
2015-06-12 12:00 |  | 26.5 | 1010.974 | -5.2224 | -0.4 | -5.3203
2015-06-12 13:00 |  | 23.3 | 1010.974 | -9.1136 | -1.6 | -5.1159
2015-06-12 14:00 |  | 22.5 | 1010.974 | -5.2224 | -8.4 | -6.4507
2015-06-12 15:00 |  | 27.6 | 1010.974 | -11.3664 | -12.1 | -7.591
2015-06-12 16:00 |  | 26.5 | 1010.4675 | -6.2464 | -9.8 | -6.5642
2015-06-12 17:00 |  | 23.3 | 1010.974 | -7.0656 | -11.1 | -6.9409
2015-06-12 18:00 |  | 18.2 | 1010.974 | -8.2944 | -9.3 | -7.216
2015-06-12 19:00 |  | 17 | 1010.974 | -13.2096 | -16.2 | -8.5872
2015-06-12 20:00 |  | 16.2 | 1011.4805 | -12.9024 | -20 | -11.3217
2015-06-12 21:00 |  | 16.1 | 1011.7337 | -12.1856 | -22.9 | -13.516
2015-06-12 22:00 |  | 16.2 | 1010.974 | -12.9024 | -22.7 | -16.6182
2015-06-12 23:00 |  | 15.3 | 1010.974 | -14.6432 | -24 | -17.3101
2015-06-13 |  | 14.5 | 1010.974 | -12.3904 | -21.6 | -15.0944
2015-06-13 01:00 |  | 13.9 | 1010.974 | -7.7824 | -17.7 | -13.6988
2015-06-13 02:00 |  | 13.3 | 1010.974 | -8.0896 | -13.4 | -10.8039
2015-06-13 03:00 |  | 13.1 | 1009.961 | -5.632 | -13.6 | -10.6011
2015-06-13 04:00 |  | 13.1 | 1009.961 | -4.7104 | -10.4 | -9.21
2015-06-13 05:00 |  | 13.2 | 1009.961 | -4.8128 | -9.2 | -7.5688
2015-06-13 06:00 |  | 13.4 | 1009.961 | -3.4816 | -6.4 | -5.8907
2015-06-13 07:00 |  | 13.8 | 1009.961 | -4.9152 | -6.3 | -4.9565
2015-06-13 08:00 |  | 13.8 | 1010.4675 | -4.8128 | -4.7 | -4.7306
2015-06-13 09:00 |  | 13.9 | 1010.974 | -4.4032 | -4 | -3.848
2015-06-13 10:00 |  | 15.4 | 1010.974 | -2.9696 | -3.2 | -3.8359
2015-06-13 11:00 |  | 15.9 | 1010.974 | -4.5056 | -4.4 | -3.6498
2015-06-13 12:00 |  | 17.5 | 1011.4805 | -2.7648 | -3.2 | -3.1151
2015-06-13 13:00 |  | 19.9 | 1011.987 | -4.4032 | -7.4 | -4.0504
2015-06-13 14:00 |  | 20.4 | 1011.987 | -4.4032 | -2.5 | -3.3588
2015-06-13 15:00 |  | 20.3 | 1011.987 | -3.7888 | -3 | -5.0511
2015-06-13 16:00 |  | 20.1 | 1011.987 | -2.7648 | -8 | -3.4898
2015-06-13 17:00 |  | 20.3 | 1012.4935 | -4.608 | -5.7 | -3.2047
2015-06-13 18:00 |  | 17.7 | 1013 | -4.608 | -5.5 | -3.2179
2015-06-13 19:00 |  | 15 | 1013 | -6.5536 | -4.9 | -4.1081
2015-06-13 20:00 |  | 13.5 | 1013.7598 | -4.8128 | -5.9 | -3.3229
2015-06-13 21:00 |  | 12.5 | 1014.013 | -3.6864 | -8.6 | -3.4898
2015-06-13 22:00 |  | 12.2 | 1014.013 | -4.4032 | -8.2 | -3.9854
2015-06-13 23:00 |  | 11.5 | 1014.013 | -3.4816 | -6.8 | -4.0836
2015-06-14 |  | 11.5 | 1013.5065 | -3.3792 | -5.9 | -4.1242
2015-06-14 01:00 |  | 11.3 | 1013 | -4.096 | -3.9 | -5.2685
2015-06-14 02:00 |  | 11 | 1011.987 | -1.6384 | -5.6 | -4.4187
2015-06-14 03:00 |  | 11.5 | 1011.987 | -2.8672 | -3.1 | -4.5575
2015-06-14 04:00 |  | 11.9 | 1011.987 | -2.9696 | -2.7 | -4.1202
2015-06-14 05:00 |  | 12.4 | 1011.987 | -3.2768 | -2.2 | -3.6013
2015-06-14 06:00 |  | 13.3 | 1011.987 | -3.8912 | -2 | -4.4003
2015-06-14 07:00 |  | 14.6 | 1011.987 | -4.096 | -5.7 | -4.3482
2015-06-14 08:00 |  | 14.6 | 1012.2402 | -6.8608 | -6.8 | -5.5396
2015-06-14 09:00 |  | 12.8 | 1013 | -5.12 | -7.5 | -6.0941
2015-06-14 10:00 |  | 13 | 1013 | -7.68 | -7.3 | -5.4656
2015-06-14 11:00 |  | 13.9 | 1013 | -5.7344 | -5.3 | -6.1536
2015-06-14 12:00 |  | 14.4 | 1013 | -6.5536 | -3.2 | -5.2009
2015-06-14 13:00 |  | 18.3 | 1013.5065 | -4.4032 | -4.6 | -5.1587
2015-06-14 14:00 |  | 17.7 | 1014.013 | -5.9392 | -4.9 | -5.905
2015-06-14 15:00 |  | 17.1 | 1014.013 | -5.4272 | -4.6 | -4.3453
2015-06-14 16:00 |  | 17.5 | 1014.013 | -3.8912 | -7.3 | -3.9204
2015-06-14 17:00 |  | 15.6 | 1015.026 | -4.608 | -3.8 | -2.0802
2015-06-14 18:00 |  | 15.3 | 1015.2793 | -1.8432 | -2.6 | -1.7271
2015-06-14 19:00 |  | 13.8 | 1016.039 | 0.7168 | -3 | -2.7783
2015-06-14 20:00 |  | 13 | 1016.7988 | -3.3792 | -1.5 | -2.4675
2015-06-14 21:00 |  | 12.4 | 1017.052 | -3.4816 | -1.5 | -2.3375
2015-06-14 22:00 |  | 12 | 1017.052 | -2.7648 | -2.3 | -2.4808
2015-06-14 23:00 |  | 11.5 | 1017.5585 | -2.4576 | -1.7 | -3.2522
2015-06-15 |  | 11.1 | 1018.065 | -3.8912 | -2.1 | -2.2126
2015-06-15 01:00 |  | 11.2 | 1018.065 | -4.096 | -2.3 | -3.2332
2015-06-15 02:00 |  | 10.7 | 1017.8117 | -3.7888 | -1.6 | -2.846
2015-06-15 03:00 |  | 10.7 | 1018.065 | -3.3792 | -0.6 | -3.1893
2015-06-15 04:00 |  | 10.7 | 1018.065 | -2.56 | -3 | -3.1555
2015-06-15 05:00 |  | 10.7 | 1018.5715 | -3.4816 | -2.7 | -1.7933
2015-06-15 06:00 |  | 11.4 | 1019.078 | -4.4032 | -1.5 | -1.6637
2015-06-15 07:00 |  | 12.7 | 1019.078 | -2.56 | -0.8 | -1.945
2015-06-15 08:00 |  | 13.9 | 1019.078 | -2.2528 | 0.8 | -1.2744
2015-06-15 09:00 |  | 16.9 | 1020.091 | -1.8432 | 1.9 | -2.0651
2015-06-15 10:00 |  | 19.9 | 1020.091 | 0 | -3.3 | -1.7628
2015-06-15 11:00 |  | 22.2 | 1020.5975 | 0 | -2.1 | -2.8258
2015-06-15 12:00 |  | 20.7 | 1021.104 | 3.072 | -2.7 | -3.2835
2015-06-15 13:00 |  | 20.1 | 1021.6105 | 0.6144 | -4.7 | -2.4004
2015-06-15 14:00 |  | 22.7 | 1022.117 | -0.4096 | -6.1 | -2.3096
2015-06-15 15:00 |  | 20.2 | 1022.3703 | -1.4336 | -8.2 | -1.8179
2015-06-15 16:00 |  | 21 | 1023.13 | -0.4096 | -5.1 | -2.0148
2015-06-15 17:00 |  | 21.6 | 1023.13 | -0.7168 | -4.3 | -2.4886
2015-06-15 18:00 |  | 17.9 | 1024.143 | -0.2048 | -3.9 | -2.0807
2015-06-15 19:00 |  | 13.8 | 1024.3963 | 0.2048 | -2.5 | -2.4114
2015-06-15 20:00 |  | 11.5 | 1025.156 | -0.7168 | -3.7 | -2.0245
2015-06-15 21:00 |  | 10.1 | 1025.4092 | -1.3312 | -2.3 | -2.1549
2015-06-15 22:00 |  | 9 | 1026.169 | -1.3312 | -2.4 | -2.531
2015-06-15 23:00 |  | 8 | 1026.169 | -0.512 | -1.8 | -1.9084
2015-06-16 |  | 7.5 | 1026.169 | -1.9456 | -1.6 | -2.1444
2015-06-16 01:00 |  | 7 | 1025.156 | -1.4336 | -4 | -1.8147
2015-06-16 02:00 |  | 6.5 | 1024.9027 | -2.2528 | -3.3 | -2.8814
2015-06-16 03:00 |  | 6.3 | 1024.143 | -1.4336 | -1.9 | -2.2517
2015-06-16 04:00 |  | 7.1 | 1024.143 | -2.56 | -1.6 | -1.559
2015-06-16 05:00 |  | 10.5 | 1023.13 | -1.3312 | 0.3 | -0.6947
2015-06-16 06:00 |  | 12.6 | 1023.8898 | -1.536 | -1.1 | -2.2204
2015-06-16 07:00 |  | 15.3 | 1024.143 | -3.2768 | -1.8 | -3.5155
2015-06-16 08:00 |  | 16.7 | 1024.143 | -2.4576 | 2.7 | -1.1952
2015-06-16 09:00 |  | 20 | 1024.143 | -1.7408 | 0.3 | -1.4013
2015-06-16 10:00 |  | 22.8 | 1024.6495 | -1.2288 | 0.1 | -2.7703
2015-06-16 11:00 |  | 21 | 1024.9027 | -1.6384 | -3.5 | -2.3124
2015-06-16 12:00 |  | 22.6 | 1025.156 | -2.2528 | -1.7 | -2.8823
2015-06-16 13:00 |  | 20.8 | 1025.156 | -3.8912 | -2.1 | -3.1831
2015-06-16 14:00 |  | 22.7 | 1025.156 | -3.8912 | -2.9 | -2.3629
2015-06-16 15:00 |  | 21.8 | 1026.169 | -3.8912 | -4.9 | -3.4388
2015-06-16 16:00 |  | 21.9 | 1026.169 | -2.8672 | -5.5 | -2.9839
2015-06-16 17:00 |  | 20.9 | 1026.169 | -2.8672 | -4 | -2.0055
2015-06-16 18:00 |  | 18.3 | 1026.169 | -4.3008 | -6.5 | -2.3116
2015-06-16 19:00 |  | 15.3 | 1027.182 | -1.024 | -6.8 | -2.4916
2015-06-16 20:00 |  | 14.1 | 1027.182 | -2.3552 | -7.4 | -3.135
2015-06-16 21:00 |  | 13.3 | 1027.182 | -1.6384 | -7.8 | -2.1082
2015-06-16 22:00 |  | 13 | 1028.195 | -2.9696 | -6.4 | -3.3744
2015-06-16 23:00 |  | 13.1 | 1028.195 | -3.3792 | -3.8 | -3.7943
2015-06-17 |  | 12.5 | 1027.6885 | -4.1984 | -4.9 | -4.0448
2015-06-17 01:00 |  | 11.6 | 1027.182 | -4.4032 | -5.5 | -5.6669
2015-06-17 02:00 |  | 10.7 | 1026.169 | -2.4576 | -4.4 | -2.9708
2015-06-17 03:00 |  | 10.6 | 1025.9157 | -3.3792 | -4.4 | -2.7621
2015-06-17 04:00 |  | 10.7 | 1025.156 | -2.3552 | -2 | -2.9266
2015-06-17 05:00 |  | 12.1 | 1024.143 | -2.1504 | -4.5 | -2.9101
2015-06-17 06:00 |  | 13.1 | 1024.143 | -1.024 | -0.1 | -2.2119
2015-06-17 07:00 |  | 15.4 | 1024.143 | -1.7408 | -0.6 | -1.4652
2015-06-17 08:00 |  | 16 | 1024.143 | -2.048 | 0 | -2.1442
2015-06-17 09:00 |  | 17.6 | 1024.143 | -3.2768 | -1.3 | -2.018
2015-06-17 10:00 |  | 20.6 | 1024.143 | -3.072 | -2.2 | -2.384
2015-06-17 11:00 |  | 21.5 | 1024.143 | -2.2528 | 0.7 | -2.2952
2015-06-17 12:00 |  | 22.8 | 1024.143 | -4.8128 | 3.2 | -2.0525
2015-06-17 13:00 |  | 22.6 | 1024.143 | -3.7888 | 1.5 | -2.9709
2015-06-17 14:00 |  | 22.4 | 1024.143 | -3.6864 |  | -3.8805
2015-06-17 15:00 |  | 24.4 | 1024.143 | -3.072 |  | -2.942
2015-06-17 16:00 |  | 22.1 | 1024.143 | -4.096 |  | -4.6585
2015-06-17 17:00 |  | 21.9 | 1024.143 | -2.2528 |  | -3.5468
2015-06-17 18:00 |  | 20 | 1024.143 | -3.3792 |  | -3.9656
2015-06-17 19:00 |  | 19.3 | 1024.143 | -2.4576 | -7.3 | -2.6123
2015-06-17 20:00 |  | 18.4 | 1024.143 | -1.024 | -5.2 | -2.8662
2015-06-17 21:00 |  | 17.7 | 1024.143 | -4.7104 | -6.2 | -3.5396
2015-06-17 22:00 |  | 17.5 | 1023.6365 | -2.6624 | -8.7 | -2.6503
2015-06-17 23:00 |  | 16.3 | 1023.6365 | -3.8912 | -10.2 | -3.4782
2015-06-18 |  | 15.7 | 1023.13 | -3.7888 | -8.2 | -5.253
2015-06-18 01:00 |  | 15.7 | 1023.13 | -0.6144 | -7 | -3.3473
2015-06-18 02:00 |  | 14.9 | 1023.13 | -2.3552 | -7 | -3.5275
2015-06-18 03:00 |  | 15.1 | 1022.6235 | -4.4032 | -8.5 | -5.8362
2015-06-18 04:00 |  | 15.2 | 1022.117 | -3.1744 | -7.3 | -4.5252
2015-06-18 05:00 |  | 14.7 | 1022.8768 | -4.3008 | -6 | -2.6598
2015-06-18 06:00 |  | 14.8 | 1022.8768 | -3.584 | -6.5 | -3.8347
2015-06-18 07:00 |  | 15.2 | 1023.13 | -1.536 | -1.7 | -2.4804
2015-06-18 08:00 |  | 15.7 | 1023.13 | -2.2528 | -4.4 | -3.7325
2015-06-18 09:00 |  | 17.4 | 1023.13 | -1.3312 | -2.9 | -3.375
2015-06-18 10:00 |  | 20.1 | 1023.13 | -2.6624 | -4 | -4.3455
2015-06-18 11:00 |  | 19.2 | 1023.13 | -3.7888 | -2 | -3.7179
2015-06-18 12:00 |  | 20.2 | 1023.13 | -1.6384 | -1.1 | -3.6115
2015-06-18 13:00 |  | 21.6 | 1023.13 | -4.4032 | 3.3 | -3.1972
2015-06-18 14:00 |  | 23.1 | 1023.6365 | -1.8432 | -0.6 | -3.3752
2015-06-18 15:00 |  | 23.3 | 1024.143 | -5.9392 | -3.5 | -3.308
2015-06-18 16:00 |  | 22.9 | 1024.143 | -4.3008 | -8.3 | -3.2502
2015-06-18 17:00 |  | 21.8 | 1024.143 | -3.8912 | -5.7 | -3.2105
2015-06-18 18:00 |  | 20 | 1024.143 | -3.7888 | -2.3 | -2.7194
2015-06-18 19:00 |  | 17.6 | 1024.6495 | -2.4576 | -8.3 | -2.6947
2015-06-18 20:00 |  | 16.1 | 1025.156 | -2.9696 | -6.9 | -2.0875
2015-06-18 21:00 |  | 14.7 | 1025.156 | -3.7888 | -6 | -3.0784
2015-06-18 22:00 |  | 13.7 | 1025.156 | -2.2528 | -7.5 | -3.7473
2015-06-18 23:00 |  | 12.6 | 1025.156 | -3.7888 | -5.4 | -3.0858
2015-06-19 |  | 11.5 | 1025.156 | -4.3008 | -4 | -3.0626
2015-06-19 01:00 |  | 11 | 1025.156 | -3.6864 | -1 | -2.6931
2015-06-19 02:00 |  | 10 | 1024.143 | -2.56 | -3.4 | -3.2681
2015-06-19 03:00 |  | 9.5 | 1024.143 | -2.048 | -2.1 | -2.4801
2015-06-19 04:00 |  | 10.1 | 1023.13 | -1.1264 | -0.9 | -1.9571
2015-06-19 05:00 |  | 11.7 | 1023.13 | -4.5056 | -2.3 | -2.6158
2015-06-19 06:00 |  | 12.6 | 1023.13 | -1.1264 | 0.1 | -2.1601
2015-06-19 07:00 |  | 14.5 | 1023.13 | -2.4576 | 0.6 | -2.9046
2015-06-19 08:00 |  | 15.7 | 1023.13 | -2.1504 | -3.8 | -3.0881
2015-06-19 09:00 |  | 18.5 | 1023.3832 | -1.9456 | -1 | -1.6447
2015-06-19 10:00 |  | 18.3 | 1023.3832 | -1.3312 | 1.5 | -1.2985
2015-06-19 11:00 |  | 18.6 | 1024.143 | -3.8912 | -2.5 | -2.9041
2015-06-19 12:00 |  | 19.3 | 1024.143 | -2.9696 | -3.1 | -4.5714
2015-06-19 13:00 |  | 20 | 1024.143 | -3.072 | -4.2 | -3.0134
2015-06-19 14:00 |  | 21.4 | 1024.143 | -4.608 | -0.9 | -2.8875
2015-06-19 15:00 |  | 24 | 1024.143 | -5.0176 | -0.5 | -3.2705
2015-06-19 16:00 |  | 21.9 | 1024.143 | -4.4032 | -4.5 | -3.0031
2015-06-19 17:00 |  | 21 | 1024.143 | -2.048 | -8.7 | -3.4706
2015-06-19 18:00 |  | 21.5 | 1024.143 | -2.7648 | -8 | -2.4408
2015-06-19 19:00 |  | 18.2 | 1025.156 | -2.6624 | -5.1 | -2.8118
2015-06-19 20:00 |  | 16.6 | 1025.156 | -4.5056 | -4.5 | -1.9655
2015-06-19 21:00 |  | 15.8 | 1025.156 | -2.8672 | -5.9 | -1.4491
2015-06-19 22:00 |  | 15.6 | 1026.169 | -1.3312 | -5.9 | -2.3624
2015-06-19 23:00 |  | 14 | 1026.169 | -3.6864 | -6.3 | -3.969
2015-06-20 |  | 12.6 | 1025.6625 | -3.4816 | -3.6 | -2.858
2015-06-20 01:00 |  | 11.8 | 1025.156 | -4.4032 | -1.6 | -4.1334
2015-06-20 02:00 |  | 11.9 | 1025.156 | -2.8672 | -3.2 | -3.0329
2015-06-20 03:00 |  | 11.9 | 1024.3963 | -3.072 | -2.6 | -3.6251
2015-06-20 04:00 |  | 12.4 | 1024.143 | -3.4816 | -1.3 | -3.4237
2015-06-20 05:00 |  | 12.9 | 1024.143 | -2.9696 | -0.3 | -3.0778
2015-06-20 06:00 |  | 14.2 | 1024.143 | -3.4816 | -2.2 | -2.8134
2015-06-20 07:00 |  | 14.8 | 1024.143 | -3.1744 | -3.8 | -3.265
2015-06-20 08:00 |  | 16.9 | 1024.143 | -2.048 | -3.7 | -3.3379
2015-06-20 09:00 |  | 16.7 | 1023.8898 | -3.3792 | -2.5 | -3.6914
2015-06-20 10:00 |  | 17.3 | 1023.8898 | -4.608 | -3.7 | -3.199
2015-06-20 11:00 |  | 16.8 | 1023.13 | -5.5296 | -4.8 | -3.4317
2015-06-20 12:00 |  | 16.8 | 1023.13 | -3.6864 | -5.9 | -2.483
2015-06-20 13:00 |  | 17.6 | 1023.13 | -5.4272 | -6.8 | -3.0134
2015-06-20 14:00 |  | 16.6 | 1022.8768 | -3.584 | -6.4 | -4.4882
2015-06-20 15:00 |  | 17.1 | 1022.117 | -6.5536 | -5.6 | -3.9228
2015-06-20 16:00 |  | 18.6 | 1021.6105 | -4.9152 | -3.1 | -3.1767
2015-06-20 17:00 |  | 18 | 1021.3573 | -5.2224 | -5.9 | -3.5252
2015-06-20 18:00 |  | 16.8 | 1022.117 | -3.4816 | -8.6 | -4.2342
2015-06-20 19:00 |  | 16.5 | 1022.117 | -5.5296 | -7.6 | -4.1856
2015-06-20 20:00 |  | 16 | 1021.8637 | -3.3792 | -8.4 | -4.1148
2015-06-20 21:00 |  | 15.4 | 1021.104 | -6.3488 | -7.4 | -4.4661
2015-06-20 22:00 |  | 15 | 1021.104 | -5.4272 | -7.1 | -3.8154
2015-06-20 23:00 |  | 14.3 | 1020.8507 | -5.5296 | -7.1 | -5.1518
2015-06-21 |  | 13.9 | 1020.091 | -3.8912 | -8 | -4.1022
2015-06-21 01:00 |  | 13.5 | 1019.5845 | -3.2768 | -5.7 | -4.4142
2015-06-21 02:00 |  | 13.3 | 1019.078 | -4.4032 | -6 | -5.5885
2015-06-21 03:00 |  | 13.4 | 1018.065 | -3.7888 | -4.2 | -5.1048
2015-06-21 04:00 |  | 13.3 | 1017.8117 | -2.3552 | -2.8 | -3.8685
2015-06-21 05:00 |  | 13.5 | 1018.065 | -3.8912 | -4 | -3.7775
2015-06-21 06:00 |  | 13.5 | 1017.3053 | -2.2528 | -2.9 | -3.0228
2015-06-21 07:00 |  | 14.8 | 1017.052 | -2.6624 | -1.7 | -3.4088
2015-06-21 08:00 |  | 15.8 | 1017.052 | -2.2528 | -3.1 | -4.5496
2015-06-21 09:00 |  | 16.2 | 1017.052 | -4.8128 | -5.2 | -5.0257
2015-06-21 10:00 |  | 17.8 | 1017.052 | -4.9152 | -5.6 | -4.6395
2015-06-21 11:00 |  | 18.2 | 1017.052 | -0.8192 | -2.3 | -4.1413
2015-06-21 12:00 |  | 18.5 | 1017.052 | -3.072 | -4.4 | -2.8067
2015-06-21 13:00 |  | 19.1 | 1017.052 | -2.4576 | -1.5 | -3.0388
2015-06-21 14:00 |  | 19.4 | 1017.5585 | -3.9936 | -6.2 | -3.4001
2015-06-21 15:00 |  | 20.2 | 1017.5585 | -4.608 | -5.2 | -3.9791
2015-06-21 16:00 |  | 20.2 | 1017.052 | -3.584 | -7.6 | -2.3087
2015-06-21 17:00 |  | 18.3 | 1017.052 | -3.6864 | -8 | -3.3207
2015-06-21 18:00 |  | 17 | 1017.052 | -3.9936 | -6.3 | -2.8467
2015-06-21 19:00 |  | 15.3 | 1017.052 | -3.3792 | -3.9 | -2.1791
2015-06-21 20:00 |  | 14.5 | 1017.3053 | -4.3008 | -5.5 | -2.2167
2015-06-21 21:00 |  | 14 | 1017.052 | -4.7104 | -4.8 | -3.2605
2015-06-21 22:00 |  | 13.2 | 1017.052 | -2.8672 | -3.3 | -2.1002
2015-06-21 23:00 |  | 12.1 | 1016.039 | -4.3008 | -5.9 | -1.5964
2015-06-22 |  | 10.8 | 1015.2793 | -3.4816 | -4.7 | -2.6586
2015-06-22 01:00 |  | 10.4 | 1014.5195 | -2.9696 | -1.2 | -2.8386
2015-06-22 02:00 |  | 10.3 | 1013.7598 | -3.6864 | -2.6 | -2.8316
2015-06-22 03:00 |  | 10.4 | 1013 | -0.6144 | -2.9 | -3.1964
2015-06-22 04:00 |  | 10.5 | 1012.2402 | -3.584 | -2.1 | -3.2011
2015-06-22 05:00 |  | 10.7 | 1011.7337 | -4.4032 | -2.5 | -2.3166
2015-06-22 06:00 |  | 10.8 | 1010.974 | -2.9696 | -2.8 | -2.1354
2015-06-22 07:00 |  | 11.2 | 1010.7207 | -1.3312 | -1 | -2.93
2015-06-22 08:00 |  | 11.9 | 1009.961 | -2.4576 | -1.3 | -3.7113
2015-06-22 09:00 |  | 11.8 | 1008.948 | -4.4032 | -3.5 | -4.0859
2015-06-22 10:00 |  | 11.5 | 1008.948 | -3.9936 | -5.1 | -2.9292
2015-06-22 11:00 |  | 12 | 1008.948 | -2.2528 | -6.1 | -2.924
2015-06-22 12:00 |  | 12.3 | 1008.1883 | -3.3792 | -1.2 | -2.9348
2015-06-22 13:00 |  | 14.7 | 1007.935 | -3.072 | -0.5 | -5.7124
2015-06-22 14:00 |  | 16.4 | 1008.1883 | -1.6384 | -4.3 | -5.1841
2015-06-22 15:00 |  | 18.1 | 1008.948 | -3.4816 | -1.7 | -2.103
2015-06-22 16:00 |  | 17 | 1008.948 | -2.6624 | -3.1 | -2.1585
2015-06-22 17:00 |  | 18 | 1009.7078 | -3.6864 | -1.8 | -1.6464
2015-06-22 18:00 |  | 15.8 | 1010.2142 | -0.8192 | -3.1 | 0.49252
2015-06-22 19:00 |  | 14.1 | 1010.974 | -1.8432 | -0.2 | 0.018559
2015-06-22 20:00 |  | 14.1 | 1011.7337 | -0.512 | -1.1 | -1.4283
2015-06-22 21:00 |  | 13.6 | 1011.987 | -0.512 | -2.5 | -0.7539
2015-06-22 22:00 |  | 13.1 | 1011.987 | -0.4096 | 1.1 | -1.6565
2015-06-22 23:00 |  | 12.7 | 1013 | -1.6384 | -0.3 | -1.7036
2015-06-23 |  | 12 | 1013 | -1.1264 | 0.1 | -1.8004
2015-06-23 01:00 |  | 11.9 | 1013.7598 | -0.4096 | 1.3 | -1.7289
2015-06-23 02:00 |  | 11.4 | 1014.013 | -1.9456 | -1 | -1.174
2015-06-23 03:00 |  | 11.7 | 1014.013 | -0.512 | -0.6 | -1.4121
2015-06-23 04:00 |  | 11.6 | 1014.5195 | -2.7648 | -2.3 | -1.6451
2015-06-23 05:00 |  | 12.2 | 1015.026 | -1.7408 | -1.4 | -1.2496
2015-06-23 06:00 |  | 12.2 | 1015.026 | -1.024 | 0.7 | -1.8036
2015-06-23 07:00 |  | 13.9 | 1015.7858 | -1.3312 | 3.9 | -1.4536
2015-06-23 08:00 |  | 14.7 | 1016.039 | -0.8192 | 0.9 | -1.2657
2015-06-23 09:00 |  | 15.2 | 1016.5455 | 0.2048 | 1.3 | -1.8374
2015-06-23 10:00 |  | 16.5 | 1017.052 | -2.1504 | 2.1 | -1.2468
2015-06-23 11:00 |  | 17.5 | 1017.052 | -2.6624 | 0 | -1.4033
2015-06-23 12:00 |  | 17.1 | 1018.065 | -2.4576 | 0.5 | -2.3422
2015-06-23 13:00 |  | 18 | 1018.065 | -1.536 | -1.6 | -2.3963
2015-06-23 14:00 |  | 21 | 1019.078 | -1.9456 | -3.2 | -2.225
2015-06-23 15:00 |  | 21.7 | 1019.078 | -3.072 | 0.1 | -2.374
2015-06-23 16:00 |  | 22.2 | 1019.8378 | -3.2768 | -3.1 | -1.8577
2015-06-23 17:00 |  | 23.9 | 1020.091 | -2.9696 | -1.2 | -2.5227
2015-06-23 18:00 |  | 18.1 | 1021.104 | -1.8432 | 2.6 | -1.5508
2015-06-23 19:00 |  | 15.9 | 1021.104 | -3.2768 | 1.3 | -1.7356
2015-06-23 20:00 |  | 14.2 | 1021.8637 | -3.1744 | -0.8 | -2.0454
2015-06-23 21:00 |  | 13.1 | 1022.117 | -4.096 | -1.4 | -1.6438
2015-06-23 22:00 |  | 12.2 | 1022.117 | -2.1504 |  | -2.4407
2015-06-23 23:00 |  | 11.7 | 1021.104 | -3.3792 | -0.8 | -2.0492
2015-06-24 |  | 11.1 | 1021.104 | -2.4576 | -0.5 | -2.1162
2015-06-24 01:00 |  | 10.8 | 1021.104 | -3.584 | -0.7 | -3.7168
2015-06-24 02:00 |  | 11 | 1021.104 | -3.584 | -2.6 | -2.6825
2015-06-24 03:00 |  | 10.9 | 1021.104 | -2.048 | -1.8 | -2.9785
2015-06-24 04:00 |  | 11.9 | 1020.3442 | -1.4336 | -2.6 | -1.9262
2015-06-24 05:00 |  | 13 | 1020.091 | -2.9696 | -2.6 | -2.5865
2015-06-24 06:00 |  | 15 | 1020.8507 | -3.072 | -0.1 | -1.6149
2015-06-24 07:00 |  | 16.1 | 1021.104 | -4.4032 | -0.4 | -1.8074
2015-06-24 08:00 |  | 17.4 | 1021.104 | -1.9456 | -0.3 | -2.6397
2015-06-24 09:00 |  | 19.8 | 1021.104 | -5.7344 | 1.2 | -3.3851
2015-06-24 10:00 |  | 21 | 1021.104 | -4.8128 | 1.6 | -3.3791
2015-06-24 11:00 |  | 21.6 | 1021.3573 | -3.2768 | -1.1 | -2.6464
2015-06-24 12:00 |  | 21.4 | 1021.8637 | -3.6864 | -1.4 | -1.9384
2015-06-24 13:00 |  | 21.5 | 1022.117 | -2.048 | -4.8 | -2.7191
2015-06-24 14:00 |  | 22 | 1022.117 | -3.2768 | -3.8 | -4.0216
2015-06-24 15:00 |  | 21.6 | 1022.8768 | -5.2224 | -2.5 | -4.2471
2015-06-24 16:00 |  | 19.5 | 1023.13 | -3.072 | -4 | -3.0117
2015-06-24 17:00 |  | 17.7 | 1023.3832 | -2.2528 | -4.2 | -2.2525
2015-06-24 18:00 |  | 17 | 1023.8898 | -1.4336 | -4.5 | -2.0703
2015-06-24 19:00 |  | 16.3 | 1024.143 | -0.512 | -2.8 | -2.3254
2015-06-24 20:00 |  | 14.8 | 1024.143 | -1.9456 | 0.4 | -1.7507
2015-06-24 21:00 |  | 13.7 | 1024.143 | -1.7408 | -1 | -2.5507
2015-06-24 22:00 |  | 13.1 | 1024.143 | -2.56 | -1.3 | -2.3978
2015-06-24 23:00 |  | 12.4 | 1024.143 | -2.9696 | -1.3 | -2.375
2015-06-25 |  | 12.1 | 1024.143 | -4.3008 | -4.6 | -2.2663
2015-06-25 01:00 |  | 11.2 | 1023.13 | -3.584 | -4.5 | -2.7371
2015-06-25 02:00 |  | 9.7 | 1023.13 | -3.072 | -1.5 | -2.6879
2015-06-25 03:00 |  | 9 | 1022.8768 | -2.9696 | 0.8 | -3.4426
2015-06-25 04:00 |  | 10.1 | 1022.3703 | -2.9696 | 1.2 | -2.4843
2015-06-25 05:00 |  | 12.2 | 1022.117 | -3.2768 | -1.1 | -3.0885
2015-06-25 06:00 |  | 14.4 | 1022.6235 | -4.096 | -1.4 | -2.6852
2015-06-25 07:00 |  | 16.4 | 1023.13 | -4.9152 | 2.7 | -3.5967
2015-06-25 08:00 |  | 18.3 | 1023.13 | -2.8672 | 0.2 | -4.3841
2015-06-25 09:00 |  | 20.3 | 1023.13 | -2.9696 | 0.3 | -2.7743
2015-06-25 10:00 |  | 22.7 | 1024.143 | -2.6624 | -2.7 | -2.9273
2015-06-25 11:00 |  | 23.1 | 1024.143 | -4.4032 | -1.7 | -3.4906
2015-06-25 12:00 |  | 23 | 1024.143 | -4.3008 | -1.1 | -2.8877
2015-06-25 13:00 |  | 23 | 1024.3963 | -4.9152 | -1.4 | -2.5852
2015-06-25 14:00 |  | 23.2 | 1025.156 | -3.2768 | -5.4 | -2.6674
2015-06-25 15:00 |  | 24.5 | 1025.156 | -4.096 | -3.3 | -2.516
2015-06-25 16:00 |  | 22.6 | 1025.156 | -3.6864 | -10.4 | -3.5005
2015-06-25 17:00 |  | 22.8 | 1025.156 | -4.3008 | -9 | -4.2788
2015-06-25 18:00 |  | 21.2 | 1025.156 | -3.1744 | -7.5 | -3.7713
2015-06-25 19:00 |  | 17.8 | 1025.156 | -3.8912 | -5.6 | -3.437
2015-06-25 20:00 |  | 16.2 | 1025.156 | -2.7648 | -4.2 | -2.7446
2015-06-25 21:00 |  | 15 | 1025.156 | -2.9696 | -5 | -3.0653
2015-06-25 22:00 |  | 14.3 | 1025.156 | -4.9152 | -2.5 | -3.2047
2015-06-25 23:00 |  | 13.6 | 1024.3963 | -2.56 | -1 | -4.2637
2015-06-26 |  | 13.3 | 1023.8898 | -2.7648 | -4.7 | -4.0099
2015-06-26 01:00 |  | 12.5 | 1023.13 | -3.8912 | -4.7 | -4.1005
2015-06-26 02:00 |  | 11.5 | 1022.3703 | -5.12 | -7.9 | -3.5868
2015-06-26 03:00 |  | 11.2 | 1021.8637 | -3.9936 | -4.8 | -3.9739
2015-06-26 04:00 |  | 12.1 | 1021.104 | -4.096 | -3.8 | -2.7471
2015-06-26 05:00 |  | 13.7 | 1021.104 | -1.024 | -1.6 | -2.3402
2015-06-26 06:00 |  | 15.8 | 1020.5975 | -2.6624 | -0.3 | -3.2036
2015-06-26 07:00 |  | 18.5 | 1020.091 | -5.8368 | -0.1 | -2.9858
2015-06-26 08:00 |  | 19.7 | 1019.8378 | -5.12 | -0.5 | -2.7068
2015-06-26 09:00 |  | 22.1 | 1019.078 | -2.9696 | -1.1 | -2.9299
2015-06-26 10:00 |  | 23.3 | 1019.078 | -3.2768 | 0.4 | -1.5101
2015-06-26 11:00 |  | 24.1 | 1019.078 | -6.5536 | -2.8 | -3.2446
2015-06-26 12:00 |  | 23.7 | 1019.078 | -4.096 | 1.4 | -1.9604
2015-06-26 13:00 |  | 22 | 1019.078 | -3.9936 | 1.2 | -2.929
2015-06-26 14:00 |  | 19.5 | 1019.8378 | -1.6384 | 3.2 | -1.128
2015-06-26 15:00 |  | 19.6 | 1020.091 | -3.6864 | -5.9 | -1.0312
2015-06-26 16:00 |  | 20.1 | 1020.091 | -6.3488 | -12.4 | -3.9295
2015-06-26 17:00 |  | 21.3 | 1020.091 | -2.7648 | -10.8 | -2.8826
2015-06-26 18:00 |  | 18.8 | 1020.091 | -2.4576 | -6.9 | -2.4566
2015-06-26 19:00 |  | 17.6 | 1020.091 | -0.4096 | -5.4 | -2.6595
2015-06-26 20:00 |  | 16.4 | 1020.091 | -2.7648 | -4.7 | -1.8018
2015-06-26 21:00 |  | 16.1 | 1020.8507 | -2.1504 | -4.6 | -2.286
2015-06-26 22:00 |  | 15.3 | 1020.8507 | -1.4336 | -4.6 | -3.1644
2015-06-26 23:00 |  | 13.7 | 1020.5975 | -2.1504 | -4.8 | -4.786
2015-06-27 |  | 12.5 | 1020.091 | -4.9152 | -2 | -2.8238
2015-06-27 01:00 |  | 11.3 | 1020.091 | -2.7648 | -2.2 | -2.81
2015-06-27 02:00 |  | 10.8 | 1020.091 | -1.6384 | -3.1 | -2.7046
2015-06-27 03:00 |  | 10.9 | 1020.091 | -2.4576 | -2.8 | -2.6445
2015-06-27 04:00 |  | 11.1 | 1020.091 | -0.6144 | -2.6 | -2.2568
2015-06-27 05:00 |  | 12.6 | 1020.091 | -1.8432 | -3.2 | -1.4331
2015-06-27 06:00 |  | 14.3 | 1020.091 | -1.2288 | -1.5 | -2.6414
2015-06-27 07:00 |  | 15.9 | 1020.5975 | -3.1744 | 2.9 | -1.8237
2015-06-27 08:00 |  | 17 | 1021.104 | -0.7168 | 0.7 | -1.9997
2015-06-27 09:00 |  | 19.7 | 1021.3573 | -3.072 | 0.5 | -1.8263
2015-06-27 10:00 |  | 21.2 | 1022.117 | -1.2288 | 1.2 | -1.6747
2015-06-27 11:00 |  | 21.6 | 1022.3703 | -1.9456 | -1.6 | -3.3113
2015-06-27 12:00 |  | 21.2 | 1023.13 | -1.9456 | -1.8 | -2.9946
2015-06-27 13:00 |  | 23.3 | 1023.3832 | -3.6864 | -3.4 | -3.4616
2015-06-27 14:00 |  | 24.4 | 1024.143 | -2.6624 | -4.4 | -2.1669
2015-06-27 15:00 |  | 22.5 | 1024.143 | -3.8912 | -7.4 | -1.7413
2015-06-27 16:00 |  | 24.6 | 1024.9027 | -4.3008 | -9.3 | -2.487
2015-06-27 17:00 |  | 21.6 | 1025.156 | -2.4576 | -5.8 | -2.4644
2015-06-27 18:00 |  | 20.8 | 1025.156 | -0.1024 | -5.1 | -2.4622
2015-06-27 19:00 |  | 18.2 | 1025.156 | -4.608 | -4 | -2.9467
2015-06-27 20:00 |  | 16.9 | 1026.169 | -2.3552 | -0.1 | -1.3571
2015-06-27 21:00 |  | 16.1 | 1026.169 | -2.8672 | -4 | -0.62084
2015-06-27 22:00 |  | 15.5 | 1026.169 | -3.4816 | -2.6 | -3.3588
2015-06-27 23:00 |  | 14.9 | 1025.156 | -3.7888 | -2 | -3.0104
2015-06-28 |  | 15.2 | 1025.156 | -4.7104 | -2.5 | -3.5029
2015-06-28 01:00 |  | 14.9 | 1025.156 | -3.584 | -2.9 | -3.0517
2015-06-28 02:00 |  | 14.6 | 1024.143 | -4.4032 | -2.2 | -3.3436
2015-06-28 03:00 |  | 14.1 | 1024.143 | -2.6624 | 0.3 | -3.1143
2015-06-28 04:00 |  | 14.4 | 1023.3832 | -2.3552 | -3.6 | -3.9393
2015-06-28 05:00 |  | 15.6 | 1023.13 | -1.8432 | -1 | -2.1299
2015-06-28 06:00 |  | 16.2 | 1022.6235 | -3.072 | -3.6 | -2.5345
2015-06-28 07:00 |  | 17.4 | 1022.3703 | -3.9936 | -0.9 | -2.5684
2015-06-28 08:00 |  | 18.2 | 1022.117 | -3.7888 | 1.7 | -1.6433
2015-06-28 09:00 |  | 19.9 | 1022.117 | -4.1984 | 0.5 | -1.9821
2015-06-28 10:00 |  | 20.4 | 1022.117 | -2.6624 | -2.7 | -2.192
2015-06-28 11:00 |  | 19.1 | 1022.3703 | -2.56 | -2.9 | -0.54123
2015-06-28 12:00 |  | 18.7 | 1022.8768 | -4.5056 | -2.5 | -1.497
2015-06-28 13:00 |  | 19.3 | 1022.117 | -5.0176 | -3.2 | -2.0834
2015-06-28 14:00 |  | 19.6 | 1022.6235 | -2.6624 | -3.3 | -3.2318
2015-06-28 15:00 |  | 19.3 | 1022.117 | -2.2528 | -2.9 | -3.6247
2015-06-28 16:00 |  | 18.4 | 1022.117 | -3.6864 | -1.5 | -2.0986
2015-06-28 17:00 |  | 19.5 | 1022.8768 | 0 | -1.8 | -2.473
2015-06-28 18:00 |  | 18.4 | 1022.3703 | -1.536 | -2.4 | -1.8803
2015-06-28 19:00 |  | 16.8 | 1023.13 | -2.9696 | -3.5 | -2.0511
2015-06-28 20:00 |  | 15.4 | 1023.13 | -1.9456 | -2.4 | -3.4424
2015-06-28 21:00 |  | 14.6 | 1023.13 | -3.8912 | -0.2 | -1.9107
2015-06-28 22:00 |  | 13.8 | 1024.143 | -0.512 | -0.9 | -2.9969
2015-06-28 23:00 |  | 13.5 | 1024.143 | -2.048 | -0.6 | -4.4491
2015-06-29 |  | 13.3 | 1023.8898 | -7.0656 | -5.3 | -4.1519
2015-06-29 01:00 |  | 13.1 | 1023.13 | -4.1984 | -3.6 | -3.4216
2015-06-29 02:00 |  | 12.5 | 1023.13 | -3.6864 | -2.3 | -3.174
2015-06-29 03:00 |  | 12.3 | 1023.13 | -2.048 | -4.2 | -1.8981
2015-06-29 04:00 |  | 12.5 | 1023.13 | -2.3552 | -5 | -2.3598
2015-06-29 05:00 |  | 13.5 | 1023.13 | -1.4336 | -2.9 | -0.45242
2015-06-29 06:00 |  | 15 | 1023.6365 | -1.8432 | -4 | -2.1091
2015-06-29 07:00 |  | 16.8 | 1024.143 | -2.1504 | 0.7 | -2.0807
2015-06-29 08:00 |  | 18.5 | 1024.3963 | -0.2048 | 1.3 | -2.2665
2015-06-29 09:00 |  | 21 | 1025.156 | -2.9696 | 1.8 | -2.3905
2015-06-29 10:00 |  | 23.5 | 1025.156 | 2.2528 | -0.3 | -2.6722
2015-06-29 11:00 |  | 21.6 | 1025.156 | -4.5056 | -2.2 | -2.5679
2015-06-29 12:00 |  | 22.6 | 1025.6625 | -3.3792 | -4.4 | -2.2119
2015-06-29 13:00 |  | 23.4 | 1026.169 | -4.3008 | -5.7 | -2.5197
2015-06-29 14:00 |  | 24.1 | 1026.169 | -1.4336 | -2 | -2.6808
2015-06-29 15:00 |  | 25.6 | 1026.169 | -3.3792 | -1.6 | -3.0249
2015-06-29 16:00 |  | 25.1 | 1026.169 | -3.4816 | -7.3 | -3.917
2015-06-29 17:00 |  | 23.9 | 1026.6755 | -2.6624 | -12 | -2.3209
2015-06-29 18:00 |  | 22.1 | 1027.182 | -3.584 | -5.4 | -2.3069
2015-06-29 19:00 |  | 19.2 | 1027.182 | -3.1744 | -6.1 | -2.5782
2015-06-29 20:00 |  | 17.4 | 1027.182 | -3.584 | -3.7 | -2.9209
2015-06-29 21:00 |  | 16.2 | 1027.182 | -2.6624 | -3.8 | -2.8928
2015-06-29 22:00 |  | 14.9 | 1027.182 | -3.4816 | -5.3 | -2.321
2015-06-29 23:00 |  | 13.5 | 1027.182 | -3.6864 | -3.4 | -3.5682
2015-06-30 |  | 12.1 | 1026.4223 | -2.4576 | -3.6 | -3.2112
2015-06-30 01:00 |  | 10.9 | 1026.169 | -3.584 | -2.5 | -3.1658
2015-06-30 02:00 |  | 10.1 | 1025.156 | -4.3008 | -3 | -3.1311
2015-06-30 03:00 |  | 9.8 | 1024.3963 | -3.8912 | -4.9 | -2.7277
2015-06-30 04:00 |  | 10.5 | 1024.143 | -4.4032 | -4 | -2.6526
2015-06-30 05:00 |  | 12.5 | 1023.3832 | -2.9696 | -2.5 | -2.5969
2015-06-30 06:00 |  | 15.2 | 1023.13 | -3.9936 | -3.7 | -3.3965
2015-06-30 07:00 |  | 18.1 | 1023.3832 | -4.7104 | 0.7 | -3.5918
2015-06-30 08:00 |  | 21 | 1023.13 | -3.3792 | 2.7 | -2.7834
2015-06-30 09:00 |  | 27.3 | 1023.13 | -3.8912 | -2.3 | -3.7579
2015-06-30 10:00 |  | 29.2 | 1023.13 | -1.4336 | 1.6 | -4.6198
2015-06-30 11:00 |  | 28.1 | 1023.13 | 1.024 | -3.1 | -3.6754
2015-06-30 12:00 |  | 30.3 | 1023.13 | 0.7168 |  | -3.4481
2015-06-30 13:00 |  | 30.3 | 1023.13 | -6.144 |  | -0.62929
2015-06-30 14:00 |  | 31.2 | 1023.13 |  |  | -0.99975
2015-06-30 15:00 |  | 31.2316 | 1023.13 |  |  | -2.1198
2015-06-30 16:00 |  | 30.203 | 1023.13 |  |  | -2.6347
2015-06-30 17:00 |  | 28.3335 | 1023.13 |  |  | -2.1839
2015-06-30 18:00 |  | 25.9787 | 1023.13 |  |  | -4.1047
2015-06-30 19:00 |  | 23.5233 | 1023.13 |  | -7.2 | -4.493
2015-06-30 20:00 |  | 21.9319 | 1023.13 |  | -4.8 | -3.5859
2015-06-30 21:00 |  | 21.1366 | 1023.3832 |  | -9.7 | -3.2684
2015-06-30 22:00 |  | 20.6184 | 1022.117 |  | -9.5 | -6.5047
2015-06-30 23:00 |  | 20.5613 | 1021.104 |  | -7.1 | -4.4664
2015-07-01 |  | 18.6 | 1021.104 |  | -6 | -5.632
2015-07-01 01:00 |  | 18.6 | 1020.3442 | -5.8368 | -6.5 | -6.1275
2015-07-01 02:00 |  | 18.2 | 1020.091 | -7.7824 | -6.5 | -6.7221
2015-07-01 03:00 |  | 17.8 | 1019.078 | -7.9872 | -4.4 | -4.3535
2015-07-01 04:00 |  | 17.3 | 1019.078 | -6.3488 | -4.6 | -4.9883
2015-07-01 05:00 |  | 19.8 | 1019.078 | -6.8608 | -3 | -4.4545
2015-07-01 06:00 |  | 22.1 | 1018.8247 | -4.7104 | -2.4 | -3.7566
2015-07-01 07:00 |  | 25 | 1018.065 | -10.6496 | -0.6 | -3.6136
2015-07-01 08:00 |  | 28.4 | 1018.065 | -1.9456 | -1.8 | -2.6145
2015-07-01 09:00 |  | 30.3 | 1018.065 | -1.8432 | 3.7 | -3.8045
2015-07-01 10:00 |  | 33.2751 | 1018.065 |  | 3.7 | -4.6986
2015-07-01 11:00 |  | 32.7055 | 1018.065 |  |  | -3.9118
2015-07-01 12:00 |  | 33.2 | 1018.065 | -21.8112 |  | -3.7045
2015-07-01 13:00 |  | 32.7 | 1018.065 | -7.9872 |  | -3.4074
2015-07-01 14:00 |  | 35.1 | 1018.065 | -6.2464 |  | -2.4419
2015-07-01 15:00 |  | 34.7 | 1017.8117 | -6.2464 |  | -3.394
2015-07-01 16:00 |  | 34.5 | 1017.5585 | -4.3008 |  | -5.4717
2015-07-01 17:00 |  | 31.2 | 1017.052 | -4.4032 |  | -3.8616
2015-07-01 18:00 |  | 28.7 | 1017.8117 | -5.2224 |  | -2.8182
2015-07-01 19:00 |  | 26.1 | 1018.065 | -4.1984 |  | -3.007
2015-07-01 20:00 |  | 23.9 | 1019.078 | -3.7888 |  | -4.3441
2015-07-01 21:00 |  | 21.7 | 1019.8378 | -6.144 |  | -2.9264
2015-07-01 22:00 |  | 19.8 | 1020.5975 | -3.8912 |  | -2.1578
2015-07-01 23:00 |  | 19 | 1021.104 | -6.9632 |  | -4.3168
2015-07-02 |  | 16.6 | 1021.104 | -4.4032 | -6 | -2.3461
2015-07-02 01:00 |  | 15.7 | 1021.104 | -4.9152 | -6.3 | -3.15
2015-07-02 02:00 |  | 14.8 | 1021.104 | -3.9936 | -9.5 | -3.1361
2015-07-02 03:00 |  | 15.1 | 1021.104 | -5.2224 | -5.9 | -3.6416
2015-07-02 04:00 |  | 16.1 | 1021.8637 | -4.1984 | -5.4 | -2.2824
2015-07-02 05:00 |  | 16.9 | 1022.117 | -6.656 | -8.9 | -4.2279
2015-07-02 06:00 |  | 18.3 | 1022.117 | -9.6256 | -6.2 | -4.0809
2015-07-02 07:00 |  | 18.5 | 1022.6235 | -8.6016 | -3.4 | -3.1159
2015-07-02 08:00 |  | 19 | 1022.6235 | -0.9216 | -1.3 | -3.4349
2015-07-02 09:00 |  | 17.7 | 1023.3832 | -4.4032 | -7.8 | -4.7154
2015-07-02 10:00 |  | 23.6 | 1023.3832 | -6.2464 | -2.9 | -1.9714
2015-07-02 11:00 |  | 22 | 1023.13 | -4.4032 | -8.3 | -2.8614
2015-07-02 12:00 |  | 21.9 | 1023.13 | -7.168 | -4.3 | -4.3512
2015-07-02 13:00 |  | 23 | 1023.13 | -3.6864 | -9.7 | -4.0858
2015-07-02 14:00 |  | 23.5 | 1023.6365 | 0.3072 | -3.3 | -2.9367
2015-07-02 15:00 |  | 22.2 | 1024.3963 | -2.9696 | -1.6 | -2.5572
2015-07-02 16:00 |  | 23.9 | 1025.156 | -4.1984 | -8.8 | -1.0056
2015-07-02 17:00 |  | 21.8 | 1025.6625 | -1.3312 | -13 | -2.4594
2015-07-02 18:00 |  | 21.1 | 1026.169 | -2.3552 | -8.7 | -4.1067
2015-07-02 19:00 |  | 18.5 | 1026.9288 | -0.1024 | -9.3 | -3.3328
2015-07-02 20:00 |  | 17 | 1027.4352 | -2.6624 | -6.7 | -1.8556
2015-07-02 21:00 |  | 16 | 1028.195 | -2.048 | -4.9 | -2.5465
2015-07-02 22:00 |  | 14.5 | 1028.195 | -3.072 | -4.6 | -2.3339
2015-07-02 23:00 |  | 13.4 | 1028.195 | -1.9456 | -4.8 | -2.4478
2015-07-03 |  | 13 | 1028.195 | -2.56 | -3.2 | -2.9684
2015-07-03 01:00 |  | 12 | 1028.195 | -1.9456 | -2.2 | -1.7427
2015-07-03 02:00 |  | 11.4 | 1028.195 | -3.2768 | -2.3 | -1.8573
2015-07-03 03:00 |  | 10.9 | 1028.195 | -3.2768 | -3.9 | -3.0245
2015-07-03 04:00 |  | 11.1 | 1028.195 | -3.8912 | -3.1 | -1.3007
2015-07-03 05:00 |  | 13.4 | 1027.9417 | -2.048 | -4.6 | -2.4878
2015-07-03 06:00 |  | 15.6 | 1027.6885 | -3.3792 | -4.9 | -3.2173
2015-07-03 07:00 |  | 17.9 | 1028.195 | -5.3248 | -0.5 | -1.9777
2015-07-03 08:00 |  | 20.2 | 1028.195 | -3.1744 | 1.2 | -3.9644
2015-07-03 09:00 |  | 25.9 | 1028.195 | -3.4816 | 0 | -2.2767
2015-07-03 10:00 |  | 28.9 | 1027.4352 | -1.2288 | 0 | -3.029
2015-07-03 11:00 |  | 28.9 | 1027.182 | -6.4512 | -5.6031 | -3.1893
2015-07-03 12:00 |  | 29.7 | 1026.4223 | -4.1984 | -10.9976 | -3.4977
2015-07-03 13:00 |  | 30.1 | 1026.169 | -3.1744 | -20.1312 | -3.2006
2015-07-03 14:00 |  | 29.1 | 1026.169 | -4.4032 | -10.8112 | -2.7024
2015-07-03 15:00 |  | 29.8 | 1025.9157 | -5.12 | -7.3628 | -3.9197
2015-07-03 16:00 |  | 26.8 | 1025.156 | -5.3248 | -9.32 | -4.0132
2015-07-03 17:00 |  | 22.9 | 1025.156 | -5.3248 |  | -4.0843
2015-07-03 18:00 |  | 21.5 | 1024.6495 | -6.9632 | -12.4888 | -3.6823
2015-07-03 19:00 |  | 19.4 | 1024.3963 | -4.7104 | -9.9724 | -4.3084
2015-07-03 20:00 |  | 18.3 | 1023.6365 | -5.7344 | -5.2192 | -3.9783
2015-07-03 21:00 |  | 18 | 1022.6235 | -6.3488 | -3.8212 | -4.9406
2015-07-03 22:00 |  | 16.5 | 1021.8637 | -4.7104 |  | -4.3795
2015-07-03 23:00 |  | 16.8 | 1020.091 | -8.9088 | -10.0656 | -6.103
2015-07-04 |  | 16.8 | 1019.8378 | -7.4752 | -7.3628 | -6.0015
2015-07-04 01:00 |  | 16.7 | 1019.3312 | -8.6016 | -2.1436 | -9.6911
2015-07-04 02:00 |  | 16 | 1019.078 | -10.8544 | -10.1588 | -9.1401
2015-07-04 03:00 |  | 15.3 | 1019.078 | -6.0416 | -5.8716 | -8.529
2015-07-04 04:00 |  | 15.9 | 1019.078 | -8.192 | -10.1588 | -8.9494
2015-07-04 05:00 |  | 16.8 | 1019.5845 | -4.7104 | -6.7104 | -9.843
2015-07-04 06:00 |  | 18.4 | 1020.3442 | -6.3488 | -2.0504 | -8.4517
2015-07-04 07:00 |  | 20.1 | 1020.8507 | -6.9632 | -6.8036 | -6.7047
2015-07-04 08:00 |  | 21 | 1021.104 | -7.4752 | -1.3048 | -5.3539
2015-07-04 09:00 |  | 22.7 | 1021.6105 | -1.7408 | -5.126 | -3.2772
2015-07-04 10:00 |  | 25.1 | 1022.117 | -3.9936 | -6.6172 | -3.8305
2015-07-04 11:00 |  | 23.5 | 1022.3703 | -3.4816 | -0.3728 | -3.9436
2015-07-04 12:00 |  | 24.1 | 1023.13 | -3.6864 | -5.4056 | -3.8613
2015-07-04 13:00 |  | 23.8 | 1023.3832 | -3.072 | -5.7784 | -3.8902
2015-07-04 14:00 |  | 24.8 | 1024.143 | -2.9696 |  | -4.3137
2015-07-04 15:00 |  | 25 | 1024.143 | -2.4576 |  | -4.3529
2015-07-04 16:00 |  | 23.2 | 1024.143 | -5.9392 |  | -3.1808
2015-07-04 17:00 |  | 21 | 1025.156 | -5.4272 | -17.8012 | -3.7289
2015-07-04 18:00 |  | 19.1 | 1025.156 | -3.4816 | -6.058 | -3.5489
2015-07-04 19:00 |  | 17.6 | 1025.156 | -4.096 | -10.1588 | -3.7491
2015-07-04 20:00 |  | 16.8 | 1025.156 | -3.1744 | -9.6928 | -2.5674
2015-07-04 21:00 |  | 15.2 | 1025.156 | -4.3008 | -5.4056 | -2.4777
2015-07-04 22:00 |  | 13.9 | 1024.3963 | -2.4576 | -1.2116 | -2.9582
2015-07-04 23:00 |  | 13.5 | 1024.143 | -3.584 | -2.7028 | -3.2141
2015-07-05 |  | 12.5 | 1024.143 | -3.9936 | -2.33 | -4.0996
2015-07-05 01:00 |  | 11.9 | 1023.3832 | -2.7648 | -0.5592 | -4.4265
2015-07-05 02:00 |  | 11.4 | 1022.6235 | -3.7888 | -4.0076 | -3.6716
2015-07-05 03:00 |  | 11.5 | 1022.117 | -2.8672 | -2.7028 | -3.7369
2015-07-05 04:00 |  | 11.9 | 1021.3573 | -2.4576 | -2.1436 | -2.0055
2015-07-05 05:00 |  | 14.7 | 1021.104 | -2.7648 | 0.7456 | -2.1446
2015-07-05 06:00 |  | 14.6 | 1020.091 | -7.7824 | -4.8464 | -3.147
2015-07-05 07:00 |  | 13.6 | 1020.5975 | -2.6624 | 2.8892 | -1.7361
2015-07-05 08:00 |  | 13.6 | 1019.5845 | -3.6864 | -8.5744 | -2.8322
2015-07-05 09:00 |  | 13.2 | 1018.8247 | -0.1024 | 1.6776 | -3.1665
2015-07-05 10:00 |  | 14.6 | 1018.065 | -3.8912 | -1.864 | -2.94
2015-07-05 11:00 |  | 17.2 | 1018.065 | -4.3008 | -2.2368 | -2.772
2015-07-05 12:00 |  | 19.9 | 1018.065 | -4.1984 | 0.2796 | -3.452
2015-07-05 13:00 |  | 20.9 | 1018.065 | -3.3792 | -2.2368 | -5.1792
2015-07-05 14:00 |  | 22.4 | 1018.065 | -4.5056 | 0.5592 | -3.1014
2015-07-05 15:00 |  | 23.1 | 1018.065 | -2.4576 | -4.4736 | -3.6206
2015-07-05 16:00 |  | 20.7 | 1018.3183 | -3.584 | -1.0252 | -2.4902
2015-07-05 17:00 |  | 21.1 | 1019.078 | -3.1744 | -1.1184 | -2.4255
2015-07-05 18:00 |  | 17.7 | 1019.078 | -3.1744 | -2.796 | -2.8184
2015-07-05 19:00 |  | 17.1 | 1019.3312 | -2.2528 | -1.398 | -2.4881
2015-07-05 20:00 |  | 15.6 | 1020.091 | -2.2528 | -3.4484 | -1.3934
2015-07-05 21:00 |  | 14.5 | 1020.091 | -3.6864 | 0.3728 | -1.3811
2015-07-05 22:00 |  | 13.8 | 1020.8507 | -3.2768 | 3.262 | -1.0402
2015-07-05 23:00 |  | 13.2 | 1021.104 | -1.2288 | 0.7456 | -1.6089
2015-07-06 |  | 12.5 | 1021.104 | -4.608 | -3.0756 | -1.5518
2015-07-06 01:00 |  | 11.9 | 1021.104 | -2.6624 | -4.1008 | -2.3033
2015-07-06 02:00 |  | 12.1 | 1020.8507 | -2.8672 | -1.6776 | -2.3981
2015-07-06 03:00 |  | 11.5 | 1020.091 | -2.56 | -3.0756 | -2.1582
2015-07-06 04:00 |  | 12.2 | 1020.091 | -2.4576 | -2.0504 | -2.2415
2015-07-06 05:00 |  | 13.6 | 1020.091 | -1.6384 | -1.6776 | -1.3823
2015-07-06 06:00 |  | 14.6 | 1020.091 | -4.1984 | 1.9572 | -1.0576
2015-07-06 07:00 |  | 16.2 | 1020.091 | -3.072 | 4.194 | -2.5641
2015-07-06 08:00 |  | 17 | 1020.091 | -2.7648 | 2.2368 | -3.8144
2015-07-06 09:00 |  | 18.8 | 1020.091 | -1.7408 |  | -3.8521
2015-07-06 10:00 |  | 20.9 | 1019.8378 | -3.3792 | 0.3728 | -2.3385
2015-07-06 11:00 |  | 21.4 | 1020.091 | -2.1504 | 1.7708 | -2.7107
2015-07-06 12:00 |  | 21.7 | 1020.091 | -4.3008 | -1.3048 | -2.9182
2015-07-06 13:00 |  | 21.6 | 1019.5845 | -3.9936 | -4.0076 | -2.9222
2015-07-06 14:00 |  | 22.4 | 1020.091 | -2.7648 | -4.0076 | -1.8401
2015-07-06 15:00 |  | 22.6 | 1020.091 | -6.5536 | -4.8464 | -4.021
2015-07-06 16:00 |  | 21.9 | 1019.3312 | -4.3008 | -7.5492 | -3.5811
2015-07-06 17:00 |  | 21.1 | 1019.078 | -3.2768 | -7.1764 | -2.695
2015-07-06 18:00 |  | 19.5 | 1019.078 | -6.0416 | -3.0756 | -2.6688
2015-07-06 19:00 |  | 17.4 | 1019.078 | -2.9696 | -3.0756 | -2.8922
2015-07-06 20:00 |  | 16.1 | 1019.078 | -3.6864 | -3.728 | -2.7044
2015-07-06 21:00 |  | 15.4 | 1019.078 | -2.8672 | -3.9144 | -2.8907
2015-07-06 22:00 |  | 13.5 | 1017.8117 | -4.7104 | -2.9824 | -3.9972
2015-07-06 23:00 |  | 13.2 | 1016.7988 | -3.6864 | -1.4912 | -3.2561
2015-07-07 |  | 13.9 | 1016.039 | -3.6864 | -3.1688 | -2.9926
2015-07-07 01:00 |  | 12.6 | 1015.5325 | -2.4576 | -4.5668 | -2.7844
2015-07-07 02:00 |  | 13.1 | 1014.7727 | -5.632 | -3.3552 | -3.5223
2015-07-07 03:00 |  | 12.2 | 1014.013 | -4.096 | -4.3804 | -3.0687
2015-07-07 04:00 |  | 13.2 | 1013 | -5.8368 | -1.5844 | -2.3818
2015-07-07 05:00 |  | 16.2 | 1011.987 | -1.4336 | -0.1864 | -1.3095
2015-07-07 06:00 |  | 17.7 | 1011.7337 | -3.7888 | -1.5844 | -1.7698
2015-07-07 07:00 |  | 17.8 | 1010.7207 | -3.072 | 0.466 | -2.9953
2015-07-07 08:00 |  | 17.5 | 1009.961 | -1.6384 | 0.0932 | -3.2745
2015-07-07 09:00 |  | 18.8 | 1009.7078 | -1.024 | -0.2796 | -0.81128
2015-07-07 10:00 |  | 20.4 | 1009.7078 | -6.3488 | -3.3552 | -3.3574
2015-07-07 11:00 |  | 22.1 | 1008.948 | -4.1984 | -0.1864 | -3.7216
2015-07-07 12:00 |  | 21.8 | 1008.948 | -3.2768 | -0.932 | -4.1665
2015-07-07 13:00 |  | 21 | 1009.7078 | -2.4576 | -1.0252 | -2.9062
2015-07-07 14:00 |  | 21.4 | 1009.961 | -3.4816 | -5.9648 | -4.3189
2015-07-07 15:00 |  | 15.6 | 1009.961 | -2.4576 | -4.4736 | -4.8761
2015-07-07 16:00 |  | 19.8 | 1009.961 | -3.4816 | -3.262 | -2.9867
2015-07-07 17:00 |  | 16.1 | 1009.961 | -3.072 | -4.1008 | -3.868
2015-07-07 18:00 |  | 16.6 | 1009.961 | -3.4816 | -1.6776 | -3.9259
2015-07-07 19:00 |  | 15.9 | 1009.961 | -3.8912 | -2.4232 | -2.9077
2015-07-07 20:00 |  | 14.5 | 1010.4675 | -1.4336 | 0.0932 | -0.41427
2015-07-07 21:00 |  | 13.3 | 1010.974 | -1.4336 | 0.0932 | -1.6171
2015-07-07 22:00 |  | 13 | 1010.974 | -3.2768 | -1.2116 | -1.9788
2015-07-07 23:00 |  | 13.4 | 1009.961 | -1.9456 | -1.5844 | -1.4463
2015-07-08 |  | 13.1 | 1009.4545 | -2.6624 | -3.0756 | -1.9521
2015-07-08 01:00 |  | 13.3 | 1008.948 | -2.4576 |  | -2.0001
2015-07-08 02:00 |  | 13.4 | 1008.6947 | -3.8912 | -2.2368 | -2.7287
2015-07-08 03:00 |  | 13.7 | 1007.935 | -2.1504 | -8.6676 | -2.6023
2015-07-08 04:00 |  | 13.6 | 1007.935 | -3.7888 | -0.5592 | -1.5538
2015-07-08 05:00 |  | 13.3 | 1007.935 | -2.3552 | -0.0932 | -1.4362
2015-07-08 06:00 |  | 14.8 | 1007.935 | -3.2768 | 1.864 | -0.69503
2015-07-08 07:00 |  | 16.1 | 1007.935 | -1.8432 | -0.932 | -1.252
2015-07-08 08:00 |  | 17.2 | 1008.948 | -3.4816 | -0.2796 | -1.8066
2015-07-08 09:00 |  | 18.3 | 1009.2012 | -3.1744 | 0 | -1.6602
2015-07-08 10:00 |  | 17.2 | 1009.961 | -1.2288 | 1.6776 | -2.046
2015-07-08 11:00 |  | 17.4 | 1010.7207 | -0.3072 | -1.864 | -0.72299
2015-07-08 12:00 |  | 18.4 | 1010.974 | -3.6864 | 1.1184 | -0.6409
2015-07-08 13:00 |  | 20.2 | 1011.4805 | -2.048 | 2.1436 | -2.553
2015-07-08 14:00 |  | 20.4 | 1011.987 | -3.9936 | 0 | -1.8738
2015-07-08 15:00 |  | 17.7 | 1013.2532 | -0.6144 | -1.398 | -1.6751
2015-07-08 16:00 |  | 19.2 | 1014.013 | -2.2528 | -7.8288 | -3.7578
2015-07-08 17:00 |  | 20.2 | 1014.7727 | -2.2528 | -2.4232 | -3.2523
2015-07-08 18:00 |  | 18.7 | 1015.5325 | -1.536 | -5.0328 | -3.0219
2015-07-08 19:00 |  | 16.9 | 1016.5455 | -1.8432 | 0 | -2.0149
2015-07-08 20:00 |  | 15.3 | 1017.5585 | -1.536 | -3.3552 | -1.1391
2015-07-08 21:00 |  | 13.9 | 1018.3183 | -0.6144 | -1.3048 | -1.5256
2015-07-08 22:00 |  | 13 | 1019.078 | 1.7408 | -0.0932 | -1.4144
2015-07-08 23:00 |  | 11.6 | 1019.078 | 1.024 | 1.2116 | -1.6364
2015-07-09 |  | 11 | 1019.078 | -0.4096 |  | -1.138
2015-07-09 01:00 |  | 10.8 | 1019.078 | -3.6864 | -2.4232 | -1.9303
2015-07-09 02:00 |  | 10.5 | 1019.078 | -0.9216 | -5.0328 | -2.3008
2015-07-09 03:00 |  | 9.7 | 1019.078 | -2.3552 | -0.0932 | -0.76251
2015-07-09 04:00 |  | 10.8 | 1019.078 | -0.9216 | 0.466 | -1.2377
2015-07-09 05:00 |  | 11.4 | 1019.078 | -2.8672 | -1.2116 | -1.1877
2015-07-09 06:00 |  | 12.8 | 1019.8378 | -0.6144 | 0.6524 | -0.46138
2015-07-09 07:00 |  | 14 | 1020.091 | -2.048 | 1.864 | -1.4542
2015-07-09 08:00 |  | 15.1 | 1020.8507 | -1.9456 | 1.864 | -1.2255
2015-07-09 09:00 |  | 17.3 | 1021.3573 | -0.3072 | 2.5164 | -1.8421
2015-07-09 10:00 |  | 19.7 | 1022.117 | -1.9456 | 2.5164 | -1.9602
2015-07-09 11:00 |  | 19.5 | 1022.117 | -2.9696 | 1.398 | -1.7157
2015-07-09 12:00 |  | 20.9 | 1022.8768 | -3.8912 | 0.1864 | -1.5003
2015-07-09 13:00 |  | 22.9 | 1023.13 | -1.1264 | -2.6096 | -1.4587
2015-07-09 14:00 |  | 23.5 | 1024.143 | -2.9696 | -2.9824 | -3.0598
2015-07-09 15:00 |  | 24 | 1024.143 | -1.3312 | -4.0076 | -2.5748
2015-07-09 16:00 |  | 22.8 | 1024.143 | -3.584 | -8.1084 | -2.4121
2015-07-09 17:00 |  | 20.4 | 1024.6495 | 3.3792 | -3.6348 | -1.7803
2015-07-09 18:00 |  | 19.2 | 1025.156 | -2.7648 | -2.8892 | -1.4762
2015-07-09 19:00 |  | 16.8 | 1025.4092 | -4.1984 | -7.922 | -0.88548
2015-07-09 20:00 |  | 15.3 | 1026.169 | -3.584 | -0.5592 | -0.66859
2015-07-09 21:00 |  | 14.5 | 1026.169 | -1.3312 | -0.7456 | -0.92893
2015-07-09 22:00 |  | 13.8 | 1026.169 | -1.9456 | 3.1688 | -2.4361
2015-07-09 23:00 |  | 13.3 | 1025.4092 | -2.9696 | 4.4736 | -2.7862
2015-07-10 |  | 12.8 | 1025.156 | -3.3792 | 3.262 | -2.2181
2015-07-10 01:00 |  | 11.7 | 1024.6495 | -2.3552 | -3.728 | -3.1094
2015-07-10 02:00 |  | 10.3 | 1024.143 | -3.7888 | -1.9572 | -2.1566
2015-07-10 03:00 |  | 9.6 | 1023.13 | -3.584 | -2.7028 | -2.5859
2015-07-10 04:00 |  | 11.5 | 1023.13 | -2.6624 | -3.3552 | -2.7599
2015-07-10 05:00 |  | 12.6 | 1022.117 | -4.9152 | -1.1184 | -1.8034
2015-07-10 06:00 |  | 13.7 | 1022.117 | -3.9936 | 1.864 | -2.7118
2015-07-10 07:00 |  | 16.7 | 1022.117 | -6.144 | 1.864 | -4.2742
2015-07-10 08:00 |  | 18.5 | 1022.117 | -3.584 | 2.9824 | -3.2646
2015-07-10 09:00 |  | 23 | 1022.117 | -3.4816 | 1.3048 | -2.9464
2015-07-10 10:00 |  | 24.2 | 1021.6105 | -4.9152 | -0.7456 | -3.5137
2015-07-10 11:00 |  | 23.4 | 1021.104 | -2.4576 | -2.9824 | -4.2784
2015-07-10 12:00 |  | 26.3 | 1021.104 | -4.608 | -0.2796 | -4.7945
2015-07-10 13:00 |  | 23.8 | 1021.104 | -4.7104 | -2.6096 | -4.7528
2015-07-10 14:00 |  | 26.9 | 1020.8507 | -4.9152 | -3.9144 | -3.0597
2015-07-10 15:00 |  | 26.9 | 1020.091 | -3.3792 | -5.9648 | -4.0276
2015-07-10 16:00 |  | 24.6 | 1020.091 | -5.0176 | -9.786 | -4.3057
2015-07-10 17:00 |  | 22.1 | 1020.091 | -1.2288 | -4.66 | -3.1315
2015-07-10 18:00 |  | 21.1 | 1020.091 | -1.1264 | -8.2016 | -0.73731
2015-07-10 19:00 |  | 19.5 | 1019.3312 | -4.1984 | -9.32 | -1.9584
2015-07-10 20:00 |  | 17.8 | 1019.3312 | -0.8192 | 1.1184 | -0.5591
2015-07-10 21:00 |  | 17 | 1019.5845 | 0.1024 | 3.9144 | -2.3203
2015-07-10 22:00 |  | 16.2 | 1019.078 | -3.3792 | -3.3552 | -3.5484
2015-07-10 23:00 |  | 15.9 | 1018.065 | -3.2768 | -6.2444 | -3.5489
2015-07-11 |  | 14.2 | 1018.065 | -1.4336 | 1.2116 | -2.7913
2015-07-11 01:00 |  | 13.3 | 1017.5585 | -5.2224 | -6.2444 | -4.3605
2015-07-11 02:00 |  | 13.3 | 1017.052 | -3.3792 | 0 | -3.4471
2015-07-11 03:00 |  | 12.3 | 1017.052 | -4.3008 | 2.6096 | -4.3185
2015-07-11 04:00 |  | 12.6 | 1017.052 | -2.6624 | -3.3552 | -3.3479
2015-07-11 05:00 |  | 15.2 | 1017.052 | -1.3312 | 1.1184 | -2.317
2015-07-11 06:00 |  | 17.1 | 1017.3053 | 0.512 | 0.3728 | -0.95056
2015-07-11 07:00 |  | 18.8 | 1018.065 | -0.512 | 0.6524 | -1.267
2015-07-11 08:00 |  | 19.6 | 1018.3183 | -4.1984 | -3.0756 | -1.5462
2015-07-11 09:00 |  | 22.8 | 1019.078 | 0.4096 | -1.7708 | -2.3445
2015-07-11 10:00 |  | 22.7 | 1019.8378 | -2.1504 | -1.398 | -2.3456
2015-07-11 11:00 |  | 21.2 | 1020.3442 | -1.3312 | -18.3604 | -1.82
2015-07-11 12:00 |  | 22.5 | 1021.104 | -2.7648 | -3.728 | -1.9408
2015-07-11 13:00 |  | 23.2 | 1021.104 | -4.3008 | -2.9824 | -3.5777
2015-07-11 14:00 |  | 25.3 | 1021.104 | -3.2768 | -3.3552 | -3.9735
2015-07-11 15:00 |  | 24.7 | 1021.8637 | -3.072 | -2.9824 | -2.8107
2015-07-11 16:00 |  | 24.3 | 1022.117 | -1.8432 | -13.048 | -2.834
2015-07-11 17:00 |  | 22.8 | 1022.117 | -1.024 | -5.8716 | -3.1152
2015-07-11 18:00 |  | 20.5 | 1022.117 | -4.3008 | -2.7028 | -2.2614
2015-07-11 19:00 |  | 18.1 | 1022.117 | -0.2048 | -10.4384 | -2.7346
2015-07-11 20:00 |  | 16.6 | 1022.8768 | -3.6864 | -13.048 | -2.0538
2015-07-11 21:00 |  | 16 | 1022.6235 | -3.7888 | 1.0252 | -2.3316
2015-07-11 22:00 |  | 15.4 | 1022.117 | -4.1984 | -5.126 | -0.85993
2015-07-11 23:00 |  | 15.1 | 1022.117 | -3.6864 | 3.3552 | -1.962
2015-07-12 |  | 14.8 | 1021.6105 | -5.0176 | -1.864 | -2.6589
2015-07-12 01:00 |  | 14 | 1021.104 | -5.9392 | -0.5592 | -2.944
2015-07-12 02:00 |  | 14.1 | 1020.5975 | -0.8192 | -2.6096 | -2.7896
2015-07-12 03:00 |  | 14.2 | 1020.3442 | -4.9152 | 3.1688 | -3.3896
2015-07-12 04:00 |  | 14.5 | 1020.091 | -2.6624 | -1.398 | -2.9393
2015-07-12 05:00 |  | 15.1 | 1019.078 | -2.8672 |  | -3.1728
2015-07-12 06:00 |  | 15.7 | 1019.078 | -3.072 |  | -1.0758
2015-07-12 07:00 |  | 17.1 | 1019.078 | -2.2528 |  | -1.9295
2015-07-12 08:00 |  | 17.9 | 1019.078 | -1.7408 |  | -2.5152
2015-07-12 09:00 |  | 17.2 | 1019.078 | -2.6624 |  | -2.232
2015-07-12 10:00 |  | 16.6 | 1019.078 | -3.1744 |  | -2.2362
2015-07-12 11:00 |  | 16.6 | 1019.078 | -2.7648 |  | -1.3904
2015-07-12 12:00 |  | 16 | 1019.078 | -3.4816 |  | -1.4567
2015-07-12 13:00 |  | 17.1 | 1018.065 | -3.4816 |  | -2.3984
2015-07-12 14:00 |  | 17.5 | 1018.065 | -3.8912 |  | -2.467
2015-07-12 15:00 |  | 17.2 | 1018.065 | -2.3552 |  | -2.5207
2015-07-12 16:00 |  | 16.4 | 1018.065 | -2.2528 |  | -2.5159
2015-07-12 17:00 |  | 16.4 | 1018.065 | -2.9696 |  | -2.7531
2015-07-12 18:00 |  | 16.3 | 1018.065 | -2.2528 |  | -2.2324
2015-07-12 19:00 |  | 16.1 | 1018.065 | -3.7888 |  | -2.684
2015-07-12 20:00 |  | 15.9 | 1018.065 | -2.8672 | -2.1436 | -2.0839
2015-07-12 21:00 |  | 15.7 | 1018.065 | -4.7104 | -3.8212 | -3.2673
2015-07-12 22:00 |  | 15.6 | 1018.065 | -6.5536 | 4.194 | -3.4187
2015-07-12 23:00 |  | 15.6 | 1018.065 | -5.3248 | -2.5164 | -2.9858
2015-07-13 |  | 15.6 | 1017.3053 | -4.8128 | -5.9648 | -3.3734
2015-07-13 01:00 |  | 15.7 | 1017.052 | -3.6864 | 0.3728 | -2.5012
2015-07-13 02:00 |  | 15.5 | 1017.052 | -6.7584 | 1.7708 | -3.6569
2015-07-13 03:00 |  | 15.7 | 1016.2922 | -3.7888 | -3.4484 | -2.8339
2015-07-13 04:00 |  | 15.6 | 1016.039 | -3.2768 | 4.194 | -2.5151
2015-07-13 05:00 |  | 15.6 | 1016.039 | -2.048 | 3.728 | -2.3289
2015-07-13 06:00 |  | 15.3 | 1016.039 | -3.2768 | 3.9144 | -1.8386
2015-07-13 07:00 |  | 15.4 | 1016.039 | -5.0176 | 3.8212 | -2.4253
2015-07-13 08:00 |  | 16.2 | 1016.039 | -2.8672 |  | -2.5926
2015-07-13 09:00 |  | 16.9 | 1015.2793 | -2.1504 |  | -2.346
2015-07-13 10:00 |  | 16.9 | 1015.026 | 0 | -3.6348 | -1.0684
2015-07-13 11:00 |  | 17.3 | 1015.026 | 1.8432 | -0.7456 | -3.2071
2015-07-13 12:00 |  | 18.6 | 1015.026 | -4.608 | 1.6776 | -3.3089
2015-07-13 13:00 |  | 17.6 | 1015.026 | -0.8192 |  | -3.3596
2015-07-13 14:00 |  | 19 | 1015.026 | -0.1024 |  | -3.3951
2015-07-13 15:00 |  | 17.5 | 1015.026 | -2.7648 | 2.7028 | -3.4752
2015-07-13 16:00 |  | 17.3 | 1015.026 | -1.2288 | -3.3552 | -2.7808
2015-07-13 17:00 |  | 17.7 | 1015.026 | -3.6864 | 1.3048 | -3.2473
2015-07-13 18:00 |  | 17.4 | 1015.026 | -1.4336 | -4.0076 | -2.9323
2015-07-13 19:00 |  | 16.8 | 1015.5325 | -1.7408 | 3.262 | -2.0883
2015-07-13 20:00 |  | 16.6 | 1016.039 | -1.2288 | -4.4736 | -1.722
2015-07-13 21:00 |  | 16.6 | 1016.039 | -3.2768 | -2.7028 | -2.7677
2015-07-13 22:00 |  | 16.5 | 1016.5455 | -1.536 | -4.66 | -2.9685
2015-07-13 23:00 |  | 16.6 | 1017.052 | -1.3312 | -2.9824 | -2.8676
2015-07-14 |  | 15.9 | 1017.052 | -0.1024 | -1.2116 | -2.4859
2015-07-14 01:00 |  | 15.7 | 1016.039 | -2.6624 | -3.5416 | -3.3374
2015-07-14 02:00 |  | 15.5 | 1016.039 | -1.1264 |  | -3.4179
2015-07-14 03:00 |  | 15 | 1016.039 | -2.2528 | -0.466 | -2.8383
2015-07-14 04:00 |  | 14.8 | 1016.039 | -1.2288 | 2.1436 | -2.5425
2015-07-14 05:00 |  | 15.3 | 1016.039 | 0.4096 | 2.6096 | -2.1121
2015-07-14 06:00 |  | 15.7 | 1016.7988 | -0.3072 | -0.3728 | -2.3253
2015-07-14 07:00 |  | 17 | 1016.5455 | -1.024 | 1.4912 | -1.8051
2015-07-14 08:00 |  | 17.2 | 1017.052 | -1.536 | 1.864 | -2.2744
2015-07-14 09:00 |  | 18.5 | 1017.052 | -1.1264 | -0.7456 | -2.0451
2015-07-14 10:00 |  | 19.2 | 1017.052 | 1.8432 | 3.1688 | -1.7506
2015-07-14 11:00 |  | 18.5 | 1017.8117 | -1.536 | -4.4736 | -1.5975
2015-07-14 12:00 |  | 19.7 | 1018.065 | -1.1264 | -2.33 | -1.6228
2015-07-14 13:00 |  | 19.8 | 1018.8247 | -0.3072 | 1.398 | -1.9706
2015-07-14 14:00 |  | 22.5 | 1019.078 | -2.048 | -0.466 | -2.3778
2015-07-14 15:00 |  | 22.5 | 1019.078 | -2.1504 | -1.864 | -3.0607
2015-07-14 16:00 |  | 21.3 | 1019.078 | -0.6144 | -5.4988 | -3.1899
2015-07-14 17:00 |  | 20 | 1019.3312 | 0 | -5.3124 | -2.984
2015-07-14 18:00 |  | 19.4 | 1020.091 | -2.8672 | 2.1436 | -1.6876
2015-07-14 19:00 |  | 18 | 1020.091 | -1.7408 | -12.4888 | -2.0205
2015-07-14 20:00 |  | 16.8 | 1020.5975 | -1.4336 | -0.0932 | -2.2397
2015-07-14 21:00 |  | 16.5 | 1021.104 | -2.8672 | -8.9472 | -3.4648
2015-07-14 22:00 |  | 16 | 1020.3442 | -1.6384 | -4.2872 | -3.5454
2015-07-14 23:00 |  | 16 | 1020.091 | -0.6144 | 1.864 | -3.0051
2015-07-15 |  | 16.2 | 1020.091 | -4.7104 | 1.2116 | -2.9645
2015-07-15 01:00 |  | 16.2 | 1019.8378 | -1.024 | -0.2796 | -3.6892
2015-07-15 02:00 |  | 16.2 | 1019.078 | -2.8672 | -3.728 | -3.3035
2015-07-15 03:00 |  | 16.2 | 1019.078 | -5.0176 | 2.8892 | -4.0873
2015-07-15 04:00 |  | 16.2 | 1019.078 | -1.8432 | -2.7028 | -3.3073
2015-07-15 05:00 |  | 16.1 | 1019.078 | -3.584 | -1.9572 | -2.5085
2015-07-15 06:00 |  | 16.5 | 1019.078 | -1.7408 | -1.6776 | -3.0074
2015-07-15 07:00 |  | 17.9 | 1019.078 | -2.56 | -3.1688 | -2.7437
2015-07-15 08:00 |  | 18.4 | 1019.078 | -2.4576 | -2.7028 | -2.1911
2015-07-15 09:00 |  | 20.2 | 1019.078 | -1.8432 | -1.7708 | -2.1428
2015-07-15 10:00 |  | 19.7 | 1019.078 | -1.2288 |  | -2.6409
2015-07-15 11:00 |  | 20.8 | 1019.8378 | -2.1504 | -1.864 | -4.2201
2015-07-15 12:00 |  | 21.8 | 1020.091 | -1.536 | -2.0504 | -3.5284
2015-07-15 13:00 |  | 21.6 | 1020.091 | -1.1264 | 0.3728 | -3.1334
2015-07-15 14:00 |  | 22.5 | 1020.5975 | -3.1744 | -3.728 | -3.3768
2015-07-15 15:00 |  | 23.4 | 1021.104 | -3.2768 | -7.922 | -3.4549
2015-07-15 16:00 |  | 21.2 | 1021.104 | -3.072 | -5.4056 | -3.1174
2015-07-15 17:00 |  | 20.9 | 1021.104 | -4.1984 | -4.1008 | -4.7088
2015-07-15 18:00 |  | 20.2 | 1021.3573 | -0.512 | -3.8212 | -3.431
2015-07-15 19:00 |  | 19.5 | 1022.117 | -2.8672 | -3.8212 | -3.5041
2015-07-15 20:00 |  | 19 | 1022.117 | -1.8432 | -2.33 | -3.4714
2015-07-15 21:00 |  | 18.2 | 1022.117 | -1.4336 | -5.4988 | -3.3548
2015-07-15 22:00 |  | 16.9 | 1022.117 | -1.024 | -2.796 | -3.9828
2015-07-15 23:00 |  | 14.8 | 1022.117 | -2.2528 | -2.33 | -3.1229
2015-07-16 |  | 14.9 | 1022.117 | -2.7648 | -0.3728 | -2.7772
2015-07-16 01:00 |  | 13.6 | 1021.8637 | -2.6624 | -0.7456 | -2.0899
2015-07-16 02:00 |  | 14 | 1021.104 | -4.4032 | -1.3048 | -2.2902
2015-07-16 03:00 |  | 15.1 | 1021.104 | -2.4576 | -1.2116 | -3.9684
2015-07-16 04:00 |  | 15.5 | 1020.091 | -5.2224 | -1.7708 | -3.3436
2015-07-16 05:00 |  | 16.2 | 1020.091 | -7.3728 | -2.5164 | -4.206
2015-07-16 06:00 |  | 17.1 | 1020.091 | -5.5296 | -1.1184 | -4.5044
2015-07-16 07:00 |  | 18.1 | 1020.091 | -8.0896 | -2.9824 | -2.6786
2015-07-16 08:00 |  | 18.9 | 1020.091 | -5.8368 | -2.33 | -3.4162
2015-07-16 09:00 |  | 19 | 1019.078 | -5.8368 | -4.3804 | -3.5138
2015-07-16 10:00 |  | 20.5 | 1019.078 | -4.608 | -3.4484 | -3.8811
2015-07-16 11:00 |  | 22 | 1018.5715 | -6.144 | -1.6776 | -3.8682
2015-07-16 12:00 |  | 23.5 | 1018.065 | -5.12 | -4.66 | -4.2798
2015-07-16 13:00 |  | 25.4 | 1017.5585 | -6.2464 | 0.2796 | -3.4034
2015-07-16 14:00 |  | 26.1 | 1017.052 | -5.5296 | -1.6776 | -4.4926
2015-07-16 15:00 |  | 25.5 | 1016.5455 | -4.4032 | -8.4812 | -4.6747
2015-07-16 16:00 |  | 24.3 | 1016.039 | -5.8368 | -4.4736 | -4.6014
2015-07-16 17:00 |  | 22 | 1015.026 | -1.6384 | -3.8212 | -5.2587
2015-07-16 18:00 |  | 20.1 | 1015.026 | -3.6864 | -5.3124 | -5.6564
2015-07-16 19:00 |  | 18.5 | 1014.5195 | -3.8912 | -2.33 | -5.3157
2015-07-16 20:00 |  | 16.6 | 1014.013 | -3.2768 | -0.932 | -4.3827
2015-07-16 21:00 |  | 17 | 1014.013 | -3.8912 | -0.932 | -4.6495
2015-07-16 22:00 |  | 16.3 | 1013.5065 | -2.3552 | -1.4912 | -3.1695
2015-07-16 23:00 |  | 15.8 | 1013 | -4.608 | -2.796 | -4.3513
2015-07-17 |  | 15.3 | 1011.987 | -3.7888 | -2.8892 | -4.2654
2015-07-17 01:00 |  | 14.5 | 1011.987 | -0.6144 | -4.7532 | -2.604
2015-07-17 02:00 |  | 14.4 | 1013 | -2.6624 | -2.1436 | -2.6887
2015-07-17 03:00 |  | 14.9 | 1013 | -4.096 | -1.6776 | -3.0243
2015-07-17 04:00 |  | 16.3 | 1013 | -2.2528 | -2.796 | -2.4052
2015-07-17 05:00 |  | 16.6 | 1013 | -1.536 | 4.5668 | -1.5468
2015-07-17 06:00 |  | 18.2 | 1013 | -3.072 | -2.8892 | -2.4738
2015-07-17 07:00 |  | 18.8 | 1013 | -3.1744 | -11.5568 | -3.2568
2015-07-17 08:00 |  | 18.3 | 1013 | -3.584 | -10.6248 | -2.5057
2015-07-17 09:00 |  | 19.9 | 1013 | -1.9456 | -7.6424 | -2.6159
2015-07-17 10:00 |  | 20.5 | 1013.2532 | -2.7648 | 4.0076 | -3.5652
2015-07-17 11:00 |  | 21.7 | 1014.013 | -2.1504 | -0.2796 | -1.8944
2015-07-17 12:00 |  | 21.8 | 1014.013 | -3.3792 | -4.66 | -3.2401
2015-07-17 13:00 |  | 22.1 | 1014.013 | -2.56 | -6.058 | -2.3188
2015-07-17 14:00 |  | 22.4 | 1015.026 | -3.4816 | -6.99 | -2.5283
2015-07-17 15:00 |  | 22.9 | 1015.026 | -2.8672 | -3.0756 | -3.4424
2015-07-17 16:00 |  | 19.3 | 1015.026 | -2.8672 | -14.912 | -2.6734
2015-07-17 17:00 |  | 21 | 1015.026 | -2.4576 | -6.4308 | -1.5932
2015-07-17 18:00 |  | 19.3 | 1015.7858 | -0.1024 | -3.0756 | -2.119
2015-07-17 19:00 |  | 16.6 | 1016.5455 | -0.2048 | -2.2368 | -2.0951
2015-07-17 20:00 |  | 15.5 | 1017.052 | -2.1504 | -2.2368 | -0.81341
2015-07-17 21:00 |  | 14.8 | 1018.065 | -2.4576 | -1.0252 | -2.4001
2015-07-17 22:00 |  | 14 | 1018.065 | -1.536 | -4.9396 | -2.0454
2015-07-17 23:00 |  | 13.4 | 1018.065 | -0.9216 | 2.6096 | -1.9476
2015-07-18 |  | 12.2 | 1018.065 | -2.4576 | -4.66 | -1.9241
2015-07-18 01:00 |  | 12.2 | 1018.065 | -2.6624 | -0.466 | -2.8977
2015-07-18 02:00 |  | 11.1 | 1018.065 | -4.608 | 4.5668 | -1.3731
2015-07-18 03:00 |  | 11.2 | 1018.065 | -3.7888 | -2.9824 | -1.4844
2015-07-18 04:00 |  | 11.3 | 1018.065 | -4.1984 |  | -1.3981
2015-07-18 05:00 |  | 12.1 | 1017.5585 | -3.584 | -3.8212 | -2.1658
2015-07-18 06:00 |  | 13.2 | 1017.052 | -4.096 | -1.2116 | -1.4153
2015-07-18 07:00 |  | 14.9 | 1017.5585 | -1.4336 | -1.4912 | -1.7634
2015-07-18 08:00 |  | 17 | 1018.065 | -2.3552 | 0.3728 | -2.8987
2015-07-18 09:00 |  | 19.1 | 1018.065 | -3.6864 | 1.3048 | -3.9879
2015-07-18 10:00 |  | 21.3 | 1018.065 | -3.9936 | -0.932 | -2.8102
2015-07-18 11:00 |  | 20.7 | 1018.065 | -2.048 | -2.33 | -2.2671
2015-07-18 12:00 |  | 21.4 | 1019.078 | -2.9696 | -2.9824 | -2.9434
2015-07-18 13:00 |  | 21.8 | 1019.078 | -3.2768 | -2.33 | -1.8768
2015-07-18 14:00 |  | 21.5 | 1018.8247 | -2.2528 | -3.6348 | -3.675
2015-07-18 15:00 |  | 20.6 | 1019.078 | -5.3248 | -2.7028 | -2.8092
2015-07-18 16:00 |  | 18 | 1019.078 | -4.4032 | -5.3124 | -1.8707
2015-07-18 17:00 |  | 16.8 | 1018.8247 | -3.3792 | -5.4056 | -1.0436
2015-07-18 18:00 |  | 16.2 | 1018.065 | -4.3008 | -5.4988 | -2.1471
2015-07-18 19:00 |  | 14.9 | 1018.065 | -1.4336 | -5.592 | -2.2951
2015-07-18 20:00 |  | 14.7 | 1018.065 | -1.4336 | -6.7104 | -1.8915
2015-07-18 21:00 |  | 14.1 | 1017.3053 | -3.9936 | -2.8892 | -3.0985
2015-07-18 22:00 |  | 14.1 | 1016.039 | -3.4816 | -3.9144 | -4.0763
2015-07-18 23:00 |  | 14.1 | 1015.5325 | -4.4032 | -2.796 | -3.8311
2015-07-19 |  | 14 | 1014.7727 | -4.7104 | -2.7028 | -2.9894
2015-07-19 01:00 |  | 13.9 | 1014.013 | -2.56 | -3.3552 | -2.7287
2015-07-19 02:00 |  | 14 | 1013.7598 | -1.7408 | -1.7708 | -2.4804
2015-07-19 03:00 |  | 13.8 | 1013 | -4.7104 | -2.0504 | -2.7806
2015-07-19 04:00 |  | 13.6 | 1012.2402 | -2.7648 | -2.2368 | -1.8734
2015-07-19 05:00 |  | 12.8 | 1012.2402 | -3.6864 | 0.6524 | -0.89122
2015-07-19 06:00 |  | 14.2 | 1011.2273 | -4.4032 | -2.5164 | -2.2598
2015-07-19 07:00 |  | 15.4 | 1010.974 | -2.8672 | -0.2796 | -3.7629
2015-07-19 08:00 |  | 17.5 | 1010.974 | -3.4816 | -1.9572 | -3.4632
2015-07-19 09:00 |  | 20.4 | 1010.974 | -2.1504 | 0.6524 | -3.6584
2015-07-19 10:00 |  | 22.4 | 1010.974 | -1.6384 | -1.1184 | -2.8669
2015-07-19 11:00 |  | 22.2 | 1010.974 | -3.2768 | -0.7456 | -2.6412
2015-07-19 12:00 |  | 23.3 | 1011.987 | -1.8432 | -4.1008 | -1.4375
2015-07-19 13:00 |  | 23.3 | 1011.987 | -2.4576 | -2.0504 | -1.1781
2015-07-19 14:00 |  | 24.2 | 1013 | -1.1264 | -1.6776 | -2.599
2015-07-19 15:00 |  | 25.5 | 1013 | -1.8432 | -2.8892 | -2.7856
2015-07-19 16:00 |  | 23.3 | 1013 | -2.1504 | -8.2948 | -3.5671
2015-07-19 17:00 |  | 22.3 | 1014.013 | -1.9456 | -4.8464 | -3.9159
2015-07-19 18:00 |  | 20.4 | 1014.013 | -0.512 | -4.2872 | -3.8837
2015-07-19 19:00 |  | 18.3 | 1014.7727 | -1.536 | -2.8892 | -2.2022
2015-07-19 20:00 |  | 16.8 | 1015.026 | -1.536 | -4.194 | -1.1128
2015-07-19 21:00 |  | 15.9 | 1015.026 | -3.3792 | -0.7456 | -0.47505
2015-07-19 22:00 |  | 15.3 | 1015.2793 | -1.1264 | 0.1864 | 0.61215
2015-07-19 23:00 |  | 14.6 | 1015.026 | -3.8912 | -0.932 | 0.8873
2015-07-20 |  | 15.1 | 1015.026 | -2.1504 | -2.2368 | -2.1686
2015-07-20 01:00 |  | 15.4 | 1014.013 | -5.2224 | -3.5416 | -2.4646
2015-07-20 02:00 |  | 15.8 | 1013.7598 | -4.3008 | -2.2368 | -1.8477
2015-07-20 03:00 |  | 15.6 | 1013 | -3.3792 | -2.4232 | -2.1482
2015-07-20 04:00 |  | 15.2 | 1013 | -3.584 | -2.2368 | -1.9427
2015-07-20 05:00 |  | 15.1 | 1013 | -2.048 | -0.932 | -1.7361
2015-07-20 06:00 |  | 15.8 | 1012.2402 | -5.0176 | 0.0932 | -2.161
2015-07-20 07:00 |  | 16.6 | 1011.987 | -2.8672 | -1.7708 | -1.4811
2015-07-20 08:00 |  | 17.4 | 1011.987 | -2.56 | -2.1436 | -2.3834
2015-07-20 09:00 |  | 19.1 | 1011.987 | -0.512 | -3.8212 | -2.3722
2015-07-20 10:00 |  | 19 | 1011.987 | -0.7168 | -1.9572 | -2.5522
2015-07-20 11:00 |  | 19 | 1011.987 | -1.536 | -1.3048 | -2.1358
2015-07-20 12:00 |  | 19.4 | 1011.987 | -3.2768 | -1.398 | -2.4173
2015-07-20 13:00 |  | 20 | 1011.987 | -1.1264 | -2.1436 | -2.1065
2015-07-20 14:00 |  | 19.7 | 1011.987 | -3.8912 | 1.0252 | -2.1574
2015-07-20 15:00 |  | 19.6 | 1011.987 | -2.56 | -6.058 | -2.065
2015-07-20 16:00 |  | 19.2 | 1011.987 | -2.7648 | -3.9144 | -2.2882
2015-07-20 17:00 |  | 18.5 | 1011.987 | -3.584 | -3.3552 | -3.3251
2015-07-20 18:00 |  | 17.5 | 1011.987 | -2.56 | -4.194 | -2.4465
2015-07-20 19:00 |  | 17.3 | 1011.987 | -2.1504 | 0.7456 | -2.7773
2015-07-20 20:00 |  | 17.2 | 1011.987 | -2.9696 | -3.3552 | -2.3957
2015-07-20 21:00 |  | 16.7 | 1011.987 | -3.584 | -3.3552 | -2.0699
2015-07-20 22:00 |  | 16.1 | 1012.4935 | -3.7888 | -3.5416 | -2.15
2015-07-20 23:00 |  | 15.1 | 1013 | -2.56 | 0.3728 | -2.8797
2015-07-21 |  | 14.1 | 1013.7598 | -1.1264 | -3.8212 | -1.9296
2015-07-21 01:00 |  | 13.6 | 1014.013 | -5.3248 | -2.8892 | -1.9718
2015-07-21 02:00 |  | 13.3 | 1013.5065 | -2.7648 | -3.9144 | -1.5546
2015-07-21 03:00 |  | 12.7 | 1013 | -1.2288 | -2.6096 | -1.5981
2015-07-21 04:00 |  | 12.6 | 1013 | -3.072 | -3.0756 | -1.4613
2015-07-21 05:00 |  | 14.1 | 1013 | -2.048 | -2.2368 | -0.92298
2015-07-21 06:00 |  | 15.6 | 1013 | -3.2768 | -0.0932 | -0.5564
2015-07-21 07:00 |  | 16.9 | 1013.5065 | -2.048 | -0.0932 | -1.217
2015-07-21 08:00 |  | 18.6 | 1013.2532 | -2.2528 | -3.0756 | -1.7
2015-07-21 09:00 |  | 22 | 1013.5065 | -2.2528 | 1.4912 | -2.0495
2015-07-21 10:00 |  | 23 | 1014.013 | -0.4096 | -0.0932 | -1.9011
2015-07-21 11:00 |  | 22.6 | 1014.013 | -3.3792 | -3.8212 | -2.2728
2015-07-21 12:00 |  | 21.9 | 1014.013 | -3.072 | -2.8892 | -2.8576
2015-07-21 13:00 |  | 22.8 | 1014.013 | -2.4576 | -5.4988 | -1.9847
2015-07-21 14:00 |  | 23.3 | 1014.5195 | -2.6624 | -4.66 | -2.4789
2015-07-21 15:00 |  | 22.9 | 1015.026 | -2.1504 | -5.9648 | -2.8716
2015-07-21 16:00 |  | 21.3 | 1015.2793 | -1.536 | -6.8968 | -1.5995
2015-07-21 17:00 |  | 21.5 | 1016.039 | -1.8432 | -6.1512 | -1.5694
2015-07-21 18:00 |  | 19.5 | 1016.039 | -3.3792 | -3.262 | -0.90646
2015-07-21 19:00 |  | 17.7 | 1016.039 | -1.536 | -2.0504 | -1.7012
2015-07-21 20:00 |  | 16.5 | 1017.052 | -2.048 | 1.3048 | -1.6293
2015-07-21 21:00 |  | 15.7 | 1017.052 | -2.4576 | -2.6096 | -1.792
2015-07-21 22:00 |  | 14.9 | 1017.052 | -1.3312 | -1.1184 | -2.2304
2015-07-21 23:00 |  | 14.2 | 1017.052 | -3.1744 | -2.0504 | -2.4618
2015-07-22 |  | 13.6 | 1017.052 | -2.2528 | -0.2796 | -1.9795
2015-07-22 01:00 |  | 13.5 | 1017.052 | -3.1744 | -2.7028 | -1.4722
2015-07-22 02:00 |  | 13.4 | 1017.052 | -2.8672 | -4.194 | -2.4464
2015-07-22 03:00 |  | 13.6 | 1016.2922 | -4.1984 | -3.8212 | -2.2359
2015-07-22 04:00 |  | 13.6 | 1016.039 | -4.5056 | -3.262 | -1.9821
2015-07-22 05:00 |  | 14 | 1016.039 | -4.096 | 1.1184 | -1.3396
2015-07-22 06:00 |  | 16.1 | 1016.039 | -2.048 | 1.5844 | -1.6239
2015-07-22 07:00 |  | 17.5 | 1016.039 | -3.072 | -0.6524 | -1.9839
2015-07-22 08:00 |  | 18.1 | 1016.039 | -2.2528 | -0.466 | -1.8555
2015-07-22 09:00 |  | 19.2 | 1016.039 | -3.4816 | -1.398 | -3.038
2015-07-22 10:00 |  | 19.1 | 1016.039 | -2.4576 | -0.466 | -2.8085
2015-07-22 11:00 |  | 18.9 | 1016.039 | -2.1504 | 0.932 | -2.1872
2015-07-22 12:00 |  | 19.8 | 1016.039 | -2.7648 | -3.1688 | -1.9652
2015-07-22 13:00 |  | 20.4 | 1016.039 | -4.3008 | 1.4912 | -1.7573
2015-07-22 14:00 |  | 18.6 | 1016.7988 | -2.8672 | -1.9572 | -2.1796
2015-07-22 15:00 |  | 15.2 | 1017.052 | -0.3072 | -4.9396 | -2.0726
2015-07-22 16:00 |  | 16.6 | 1017.052 | -1.7408 | -2.796 | -2.2281
2015-07-22 17:00 |  | 16 | 1017.052 | -1.8432 | -1.1184 | -3.1994
2015-07-22 18:00 |  | 17.3 | 1017.052 | -5.12 | -0.7456 | -2.1782
2015-07-22 19:00 |  | 15.5 | 1018.065 | -0.2048 | -0.5592 | -2.1546
2015-07-22 20:00 |  | 14.9 | 1018.5715 | -1.3312 | -5.0328 | -1.794
2015-07-22 21:00 |  | 13.9 | 1019.078 | -4.096 | -0.6524 | -1.6686
2015-07-22 22:00 |  | 12.7 | 1019.078 | -1.8432 | -0.5592 | -0.63267
2015-07-22 23:00 |  | 12 | 1019.078 | -1.024 | -1.9572 | -0.32148
2015-07-23 |  | 11.6 | 1019.078 | -4.3008 | -1.6776 | -1.6103
2015-07-23 01:00 |  | 11 | 1019.078 | -2.2528 | -3.0756 | -1.755
2015-07-23 02:00 |  | 9.7 | 1018.8247 | -2.4576 | -2.2368 | -2.3011
2015-07-23 03:00 |  | 9.7 | 1018.065 | -1.024 | -1.5844 | -1.8614
2015-07-23 04:00 |  | 10 | 1017.8117 | -2.3552 | -1.9572 | -1.7381
2015-07-23 05:00 |  | 11.2 | 1017.052 | -2.8672 | -2.1436 | -0.90111
2015-07-23 06:00 |  | 13.6 | 1017.052 | -1.6384 | 0.3728 | -0.83661
2015-07-23 07:00 |  | 15 | 1017.3053 | -2.2528 | 2.796 | -1.6694
2015-07-23 08:00 |  | 16 | 1017.052 | -3.2768 | 0.7456 | -1.8623
2015-07-23 09:00 |  | 17.9 | 1017.3053 | -3.9936 | 1.864 | -1.7407
2015-07-23 10:00 |  | 18.9 | 1017.5585 | -2.3552 | -2.7028 | -2.7603
2015-07-23 11:00 |  | 19.8 | 1017.052 | -3.072 | 1.3048 | -2.6062
2015-07-23 12:00 |  | 19.9 | 1017.052 | -1.024 | -0.0932 | -2.6544
2015-07-23 13:00 |  | 19.5 | 1017.3053 | -2.7648 | -2.5164 | -3.0409
2015-07-23 14:00 |  | 22.6 | 1017.052 | -2.4576 | -4.66 | -2.7126
2015-07-23 15:00 |  | 21.4 | 1017.052 | -2.9696 | -2.2368 | -2.6522
2015-07-23 16:00 |  | 19.8 | 1017.052 | -3.1744 | -3.3552 | -2.1551
2015-07-23 17:00 |  | 18.5 | 1017.3053 | 0.2048 | -1.3048 | -2.2542
2015-07-23 18:00 |  | 17.3 | 1018.065 | -1.8432 | -2.1436 | -1.8275
2015-07-23 19:00 |  | 16.7 | 1018.065 | -3.2768 | -1.864 | -1.4976
2015-07-23 20:00 |  | 15.7 | 1018.065 | -2.6624 | 0.3728 | -0.64287
2015-07-23 21:00 |  | 15 | 1018.065 | -1.1264 | -1.1184 | -1.9423
2015-07-23 22:00 |  | 14.6 | 1017.5585 | -4.5056 | -0.932 | -1.8528
2015-07-23 23:00 |  | 14.3 | 1017.052 | -4.4032 | -1.4912 | -2.1199
2015-07-24 |  | 13.9 | 1016.2922 | -2.9696 | -1.3048 | -2.8333
2015-07-24 01:00 |  | 13.6 | 1016.039 | -2.3552 | -2.9824 | -2.9937
2015-07-24 02:00 |  | 13.3 | 1015.026 | -1.6384 | -3.4484 | -2.3345
2015-07-24 03:00 |  | 13.5 | 1014.5195 | -5.12 | -2.4232 | -2.1265
2015-07-24 04:00 |  | 13.9 | 1014.013 | -5.3248 | -2.9824 | -1.2463
2015-07-24 05:00 |  | 13.7 | 1014.013 | -2.8672 | -1.4912 | -1.5453
2015-07-24 06:00 |  | 14.9 | 1013 | -3.072 | -1.0252 | -1.8009
2015-07-24 07:00 |  | 16 | 1012.4935 | -3.7888 | -3.3552 | -2.0656
2015-07-24 08:00 |  | 15.7 | 1011.987 | -4.1984 | -0.0932 | -1.8544
2015-07-24 09:00 |  | 14.4 | 1011.7337 | -3.2768 | 1.9572 | -2.1631
2015-07-24 10:00 |  | 13.8 | 1011.2273 | -4.608 | -4.3804 | -2.6001
2015-07-24 11:00 |  | 13.6 | 1010.2142 | -4.7104 | -3.728 | -3.871
2015-07-24 12:00 |  | 13.5 | 1008.948 | -5.4272 | -4.9396 | -4.5875
2015-07-24 13:00 |  | 13.6 | 1007.6817 | -4.3008 | -4.1008 | -3.694
2015-07-24 14:00 |  | 13.5 | 1006.922 | -3.072 | -3.3552 | -3.9519
2015-07-24 15:00 |  | 13.1 | 1007.1753 | -1.4336 | -3.5416 | -2.3639
2015-07-24 16:00 |  | 13 | 1005.1493 | -8.2944 | -8.388 | -5.3304
2015-07-24 17:00 |  | 12.6 | 1004.896 | -1.3312 | -3.5416 | -3.3182
2015-07-24 18:00 |  | 12.4 | 1004.1363 | -2.9696 | -5.2192 | -3.206
2015-07-24 19:00 |  | 12.5 | 1003.3765 | -6.3488 | -2.1436 | -3.9405
2015-07-24 20:00 |  | 12.1 | 1003.3765 | -0.1024 | -3.0756 | -1.9387
2015-07-24 21:00 |  | 11.8 | 1002.87 | -1.9456 | -1.1184 | -2.6356
2015-07-24 22:00 |  | 12 | 1003.6297 | -3.3792 | -2.1436 | -2.2128
2015-07-24 23:00 |  | 11.7 | 1002.87 | -1.6384 | -2.8892 | -2.5206
2015-07-25 |  | 11.2 | 1002.87 | -2.1504 | -3.728 | -1.7264
2015-07-25 01:00 |  | 10.6 | 1003.3765 | -1.7408 | -3.3552 | -1.7431
2015-07-25 02:00 |  | 9.8 | 1003.883 | -1.9456 | -2.33 | -1.8919
2015-07-25 03:00 |  | 10.1 | 1004.1363 | -0.9216 | 0.0932 | -0.40181
2015-07-25 04:00 |  | 10.1 | 1004.896 | 0.2048 | 0.466 | -0.55614
2015-07-25 05:00 |  | 10.1 | 1005.909 | -3.2768 | -4.1008 | -0.78182
2015-07-25 06:00 |  | 10.9 | 1006.922 | -0.4096 | 0.7456 | -1.0352
2015-07-25 07:00 |  | 12.7 | 1007.4285 | -2.048 | 1.3048 | -0.54758
2015-07-25 08:00 |  | 14.2 | 1008.4415 | -3.072 | 1.2116 | -0.93814
2015-07-25 09:00 |  | 16 | 1009.4545 | -1.3312 | 3.6348 | -1.4692
2015-07-25 10:00 |  | 16.3 | 1010.2142 | -2.2528 | 1.5844 | -1.2981
2015-07-25 11:00 |  | 18.4 | 1011.7337 | 0.1024 | -0.6524 | -1.1155
2015-07-25 12:00 |  | 18.8 | 1012.4935 | -2.2528 | 0.7456 | -0.66307
2015-07-25 13:00 |  | 18.8 | 1013 | -1.9456 | -1.9572 | -0.626
2015-07-25 14:00 |  | 21 | 1013.7598 | -3.9936 | -0.7456 | -0.69349
2015-07-25 15:00 |  | 18.7 | 1014.5195 | -1.8432 | -1.5844 | -1.4028
2015-07-25 16:00 |  | 20.9 | 1015.026 | -2.6624 | -1.0252 | -2.0531
2015-07-25 17:00 |  | 19 | 1015.026 | -4.608 | -2.6096 | -1.9253
2015-07-25 18:00 |  | 18.1 | 1015.5325 | -2.56 | 0 | -1.8006
2015-07-25 19:00 |  | 16.4 | 1016.039 | 0.1024 | -1.9572 | -1.6337
2015-07-25 20:00 |  | 14.3 | 1016.039 | -2.3552 | -0.1864 | -1.2078
2015-07-25 21:00 |  | 13.4 | 1016.039 | -2.4576 | -3.8212 | -1.3575
2015-07-25 22:00 |  | 12.5 | 1016.039 | -1.4336 | -3.262 | -1.4596
2015-07-25 23:00 |  | 11.8 | 1015.5325 | -4.1984 | -3.6348 | -3.0147
2015-07-26 |  | 12 | 1014.5195 | -2.6624 | -1.9572 | -3.1454
2015-07-26 01:00 |  | 11.3 | 1013.7598 | -3.584 | -2.796 | -3.0109
2015-07-26 02:00 |  | 10.7 | 1012.7468 | -4.096 | -3.6348 | -3.5614
2015-07-26 03:00 |  | 10 | 1011.987 | -2.2528 | -2.7028 | -2.5487
2015-07-26 04:00 |  | 10.5 | 1010.974 | -1.8432 | -5.0328 | -3.4526
2015-07-26 05:00 |  | 13.1 | 1009.961 | -0.512 | -1.4912 | -2.6079
2015-07-26 06:00 |  | 14.3 | 1009.2012 | -3.6864 | 0.6524 | -1.0543
2015-07-26 07:00 |  | 14.1 | 1008.4415 | -5.5296 | -1.398 | -1.8834
2015-07-26 08:00 |  | 12.9 | 1007.935 | -2.048 | 2.4232 | -1.6715
2015-07-26 09:00 |  | 11.5 | 1006.922 | -7.5776 | -5.592 | -5.2446
2015-07-26 10:00 |  | 11.8 | 1004.896 | -8.2944 | -5.2192 | -4.7201
2015-07-26 11:00 |  | 11.2 | 1004.3895 | -5.632 | -4.3804 | -3.7071
2015-07-26 12:00 |  | 12.2 | 1002.3635 | -4.1984 | -3.5416 | -4.1121
2015-07-26 13:00 |  | 12.7 | 1001.0973 | -3.8912 | -4.3804 | -3.893
2015-07-26 14:00 |  | 12.9 | 999.3245 | -6.144 | -3.0756 | -3.797
2015-07-26 15:00 |  | 13.3 | 998.3115 | -4.3008 | -4.0076 | -3.7152
2015-07-26 16:00 |  | 14.6 | 997.2985 | -4.9152 | -2.9824 | -2.9374
2015-07-26 17:00 |  | 15.4 | 996.792 | -3.1744 | -0.466 | -2.5388
2015-07-26 18:00 |  | 15.2 | 995.779 | -2.3552 | -1.7708 | -2.0877
2015-07-26 19:00 |  | 15 | 995.779 | -4.5056 | -3.262 | -2.2244
2015-07-26 20:00 |  | 14.3 | 995.779 | -3.1744 | -0.932 | -2.4797
2015-07-26 21:00 |  | 14 | 995.779 | -5.2224 | -2.8892 | -1.694
2015-07-26 22:00 |  | 14.3 | 995.779 | -2.6624 | -2.7028 | -2.7211
2015-07-26 23:00 |  | 14.5 | 995.779 | -3.3792 | -2.33 | -1.5657
2015-07-27 |  | 14.5 | 995.779 | -2.6624 | -1.4912 | -2.3609
2015-07-27 01:00 |  | 14.5 | 995.779 | -3.3792 | -2.6096 | -2.3119
2015-07-27 02:00 |  | 14.4 | 994.766 | -1.9456 | -2.6096 | -1.6616
2015-07-27 03:00 |  | 14.6 | 995.0193 | -1.024 | -2.1436 | -1.5179
2015-07-27 04:00 |  | 14.7 | 995.779 | -1.9456 | -1.9572 | -0.8927
2015-07-27 05:00 |  | 14.5 | 995.779 | 0.2048 | -1.2116 | -0.6478
2015-07-27 06:00 |  | 15.3 | 996.792 | -2.8672 | -0.6524 | -1.3329
2015-07-27 07:00 |  | 16.5 | 996.792 | -1.7408 | 0.3728 | -0.47496
2015-07-27 08:00 |  | 17 | 997.2985 | -1.1264 | 0.7456 | -1.2224
2015-07-27 09:00 |  | 18.8 | 997.805 | -1.3312 | -1.398 | -1.4438
2015-07-27 10:00 |  | 19.4 | 997.805 | -1.9456 | -1.0252 | -1.7137
2015-07-27 11:00 |  | 19.8 | 998.5648 | -5.4272 | 1.4912 | -0.81234
2015-07-27 12:00 |  | 19.9 | 998.818 | -4.1984 | -0.5592 | -2.6556
2015-07-27 13:00 |  | 18.6 | 999.831 | -2.8672 | -1.4912 | -2.1071
2015-07-27 14:00 |  | 18.1 | 1000.3375 | -3.072 | -2.796 | -2.4209
2015-07-27 15:00 |  | 17.9 | 1000.844 | -2.7648 | -4.2872 | -1.4738
2015-07-27 16:00 |  | 17.5 | 1001.0973 | -2.6624 | -1.5844 | -1.5028
2015-07-27 17:00 |  | 16.9 | 1001.857 | -2.048 | -1.4912 | -1.4027
2015-07-27 18:00 |  | 16.1 | 1001.857 | -1.7408 | -1.5844 | -1.344
2015-07-27 19:00 |  | 15.6 | 1002.3635 | -2.4576 | -1.6776 | -0.65355
2015-07-27 20:00 |  | 15.1 | 1002.87 | -2.9696 | -2.2368 | -0.96552
2015-07-27 21:00 |  | 14.7 | 1002.87 | -1.9456 | -2.4232 | -1.1773
2015-07-27 22:00 |  | 14.1 | 1002.87 | -2.56 | -4.0076 | -1.4831
2015-07-27 23:00 |  | 14 | 1002.87 | -1.3312 | -2.2368 | -1.5455
2015-07-28 |  | 13.7 | 1002.87 | -1.9456 | -1.9572 | -1.5068
2015-07-28 01:00 |  | 13.6 | 1002.6168 | -1.6384 | -1.864 | -1.452
2015-07-28 02:00 |  | 13.3 | 1002.3635 | -3.1744 | -1.9572 | -1.8907
2015-07-28 03:00 |  | 13 | 1002.1102 | -2.3552 | -1.5844 | -1.4615
2015-07-28 04:00 |  | 12.1 | 1001.857 | -2.4576 | -0.5592 | -1.0895
2015-07-28 05:00 |  | 12.9 | 1001.857 | -1.536 | -1.398 | -1.1168
2015-07-28 06:00 |  | 13.8 | 1002.87 | 0 | -1.3048 | -0.77596
2015-07-28 07:00 |  | 14.6 | 1002.87 | -3.7888 | -1.0252 | -1.9732
2015-07-28 08:00 |  | 15.7 | 1002.87 | -1.024 | 1.9572 | -1.5241
2015-07-28 09:00 |  | 15.5 | 1002.87 | 1.3312 | 0.932 | -1.2551
2015-07-28 10:00 |  | 16.5 | 1003.3765 | -2.4576 | 0.8388 | -0.57635
2015-07-28 11:00 |  | 16.6 | 1003.883 | -2.7648 | -1.398 | -1.1805
2015-07-28 12:00 |  | 17.4 | 1004.3895 | -3.072 | -3.1688 | -1.3517
2015-07-28 13:00 |  | 17.8 | 1004.896 | -2.6624 | -0.8388 | -1.9576
2015-07-28 14:00 |  | 18.3 | 1004.896 | -3.9936 | 0.8388 | -1.678
2015-07-28 15:00 |  | 17.9 | 1005.1493 | -2.048 | -0.466 | -1.0999
2015-07-28 16:00 |  | 19.6 | 1005.909 | -1.7408 | -1.864 | -1.4996
2015-07-28 17:00 |  | 18.7 | 1005.909 | -1.3312 | -1.5844 | -1.5014
2015-07-28 18:00 |  | 16.9 | 1006.922 | -2.4576 | -0.6524 | -0.66026
2015-07-28 19:00 |  | 14.6 | 1006.922 | -2.1504 | -0.5592 | -0.80749
2015-07-28 20:00 |  | 13.4 | 1007.6817 | -1.024 | -2.6096 | -1.3479
2015-07-28 21:00 |  | 12.1 | 1007.935 | -2.048 | -1.6776 | -1.0358
2015-07-28 22:00 |  | 11.1 | 1007.935 | -1.4336 | -2.1436 | -1.0658
2015-07-28 23:00 |  | 10.2 | 1007.935 | -0.1024 | -2.6096 | -1.5864
2015-07-29 |  | 10 | 1007.4285 | -2.9696 | -3.1688 | -1.8778
2015-07-29 01:00 |  | 9.2 | 1006.922 | -0.6144 | -2.796 | -1.0423
2015-07-29 02:00 |  | 8.9 | 1006.6688 | -0.512 | -5.4988 | -1.4856
2015-07-29 03:00 |  | 8.1 | 1005.909 | -0.7168 | -1.9572 | -1.25
2015-07-29 04:00 |  | 8.7 | 1005.909 | -2.2528 | 0.1864 | -1.5727
2015-07-29 05:00 |  | 10.1 | 1005.909 | 0.2048 | 1.0252 | -0.91172
2015-07-29 06:00 |  | 12 | 1005.909 | -1.2288 | 0.6524 | -0.63838
2015-07-29 07:00 |  | 13.3 | 1005.909 | -0.6144 | -0.0932 | -1.0455
2015-07-29 08:00 |  | 14.9 | 1006.922 | -1.7408 | 2.7028 | -1.2836
2015-07-29 09:00 |  | 15.2 | 1006.922 | -1.536 | 3.0756 | -0.91918
2015-07-29 10:00 |  | 15 | 1007.935 | -3.4816 | 3.5416 | -1.5195
2015-07-29 11:00 |  | 16 | 1008.4415 | -0.512 | 0.0932 | -0.84013
2015-07-29 12:00 |  | 17.6 | 1008.948 | 0.3072 | -0.466 | -1.2649
2015-07-29 13:00 |  | 17.1 | 1009.7078 | -0.9216 | -1.0252 | -0.99883
2015-07-29 14:00 |  | 16.1 | 1010.2142 | -0.512 | 1.1184 | -0.86244
2015-07-29 15:00 |  | 16.8 | 1010.974 | -1.6384 | -0.1864 | -0.99892
2015-07-29 16:00 |  | 16.8 | 1010.974 | 0.2048 | -2.33 | -1.1145
2015-07-29 17:00 |  | 15.1 | 1011.7337 | -1.2288 | 0 | -0.19003
2015-07-29 18:00 |  | 14.3 | 1012.2402 | -0.1024 | 0.2796 | -0.39674
2015-07-29 19:00 |  | 13.6 | 1013 | 0 | -2.33 | -1.4108
2015-07-29 20:00 |  | 13.3 | 1013 | -0.8192 | -2.5164 | -1.6174
2015-07-29 21:00 |  | 12.3 | 1013.5065 | -2.4576 | -2.0504 | -1.2508
2015-07-29 22:00 |  | 11.5 | 1014.013 | -1.536 | -2.2368 | -1.0371
2015-07-29 23:00 |  | 11.4 | 1014.013 | -1.3312 | -2.6096 | -1.2091
2015-07-30 |  | 11.3 | 1014.013 | -2.4576 | -2.0504 | -1.7036
2015-07-30 01:00 |  | 10.3 | 1014.013 | -2.4576 | -3.1688 | -1.8803
2015-07-30 02:00 |  | 9.5 | 1014.013 | -2.1504 | -1.398 | -1.5757
2015-07-30 03:00 |  | 9 | 1013.7598 | -1.8432 | -2.1436 | -1.4446
2015-07-30 04:00 |  | 8.9 | 1013.7598 | -2.6624 | -2.796 | -1.3706
2015-07-30 05:00 |  | 10.2 | 1013.2532 | -1.536 | -2.33 | -0.8618
2015-07-30 06:00 |  | 10.8 | 1014.013 | -1.3312 | 1.0252 | -0.80439
2015-07-30 07:00 |  | 12.7 | 1014.013 | -1.7408 | 1.1184 | -0.95476
2015-07-30 08:00 |  | 14 | 1014.013 | -3.7888 | 0.1864 | -1.2809
2015-07-30 09:00 |  | 15.3 | 1014.2663 | -2.048 | -0.3728 | -1.7447
2015-07-30 10:00 |  | 16.3 | 1015.026 | -0.3072 | 1.4912 | -0.70109
2015-07-30 11:00 |  | 18 | 1015.7858 | -1.024 | 0.3728 | -1.6915
2015-07-30 12:00 |  | 17.9 | 1016.039 | -2.6624 | 1.6776 | -1.003
2015-07-30 13:00 |  | 20 | 1016.7988 | -1.3312 | 1.7708 | -0.94859
2015-07-30 14:00 |  | 18.3 | 1017.052 | -1.8432 | -0.5592 | -1.5698
2015-07-30 15:00 |  | 18.3 | 1017.3053 | -1.2288 | -1.1184 | -1.6179
2015-07-30 16:00 |  | 18.7 | 1018.065 | -2.9696 | -2.1436 | -0.95835
2015-07-30 17:00 |  | 18.5 | 1018.3183 | -3.1744 | -0.932 | -1.6174
2015-07-30 18:00 |  | 19.7 | 1019.078 | 0 | -1.5844 | -1.4453
2015-07-30 19:00 |  | 16.1 | 1019.5845 | 0.4096 | -1.6776 | -0.58122
2015-07-30 20:00 |  | 14 | 1020.091 | 0 | -1.9572 | -1.5528
2015-07-30 21:00 |  | 12 | 1020.3442 | -0.6144 | -3.5416 | -0.79859
2015-07-30 22:00 |  | 10.5 | 1020.091 | -2.7648 | -2.2368 | -1.8821
2015-07-30 23:00 |  | 10 | 1020.091 | -4.096 | -1.6776 | -2.1721
2015-07-31 |  | 8.7 | 1019.8378 | -4.5056 | -3.262 | -1.9352
2015-07-31 01:00 |  | 7.9 | 1019.078 | -1.3312 | -2.5164 | -2.3933
2015-07-31 02:00 |  | 7.4 | 1018.5715 | -3.8912 | -1.5844 | -2.6961
2015-07-31 03:00 |  | 6.9 | 1018.065 | -4.5056 | -3.6348 | -2.4413
2015-07-31 04:00 |  | 6.7 | 1017.052 | -1.6384 | -6.3376 | -2.2954
2015-07-31 05:00 |  | 8.3 | 1017.052 | -2.8672 | 0.466 | -1.5447
2015-07-31 06:00 |  | 10.6 | 1017.052 | -1.024 | 1.0252 | -1.5085
2015-07-31 07:00 |  | 13.9 | 1017.052 | -3.1744 | -1.3048 | -3.2346
2015-07-31 08:00 |  | 16.7 | 1017.052 | -4.5056 | 2.2368 | -3.4875
2015-07-31 09:00 |  | 18.1 | 1017.052 | -4.8128 | 1.9572 | -3.3797
2015-07-31 10:00 |  | 21.6 | 1017.052 | -5.7344 | 3.1688 | -3.772
2015-07-31 11:00 |  | 19.3 | 1017.052 | -0.7168 | 0 | -2.8725
2015-07-31 12:00 |  | 20.3 | 1017.052 | -3.2768 | -1.2116 | -2.724
2015-07-31 13:00 |  | 22.1 | 1017.052 | -4.3008 | -1.398 | -3.2041
2015-07-31 14:00 |  | 24.3 | 1017.052 | -4.4032 | 0 | -2.325
2015-07-31 15:00 |  | 22.6 | 1017.052 | -2.4576 | -0.5592 | -2.2018
2015-07-31 16:00 |  | 22 | 1017.052 | -5.5296 | -4.66 | -2.8915
2015-07-31 17:00 |  | 20.9 | 1017.052 | -5.0176 | -2.5164 | -3.411
2015-07-31 18:00 |  | 19.1 | 1017.052 | -5.2224 | -3.262 | -2.6064
2015-07-31 19:00 |  | 16.3 | 1017.052 | -2.9696 | -2.7028 | -2.1548
2015-07-31 20:00 |  | 14.9 | 1017.5585 | -3.8912 | -1.2116 | -1.4425
2015-07-31 21:00 |  | 14 | 1017.5585 | -1.9456 | -2.2368 | -2.02
2015-07-31 22:00 |  | 12.2 | 1017.052 | -3.072 | -4.66 | -2.1404
2015-07-31 23:00 |  | 9.5 | 1017.052 | -2.4576 | -4.7532 | -2.6362
2015-08-01 |  | 8.6 | 1016.039 | -2.9696 | -0.1864 | -1.5069
2015-08-01 01:00 |  | 7.5 | 1016.039 | -4.608 | -6.058 | -2.287
2015-08-01 02:00 |  | 6.9 | 1015.2793 | -3.4816 | -2.796 | -1.7307
2015-08-01 03:00 |  | 6.4 | 1015.026 | -4.7104 | -2.6096 | -2.2897
2015-08-01 04:00 |  | 6.2 | 1014.013 | -5.8368 | -1.7708 | -1.8215
2015-08-01 05:00 |  | 8.1 | 1014.013 | -0.7168 | 0.1864 | -1.1054
2015-08-01 06:00 |  | 11.3 | 1014.013 | -1.9456 | -0.1864 | -1.1574
2015-08-01 07:00 |  | 14.3 | 1014.013 | -3.1744 | 0 | -0.88187
2015-08-01 08:00 |  | 16 | 1015.026 | -2.9696 | 0.2796 | -2.2723
2015-08-01 09:00 |  | 18.1 | 1015.026 | -2.8672 | 2.9824 | -2.0063
2015-08-01 10:00 |  | 21 | 1015.026 | -5.3248 | 0.466 | -2.4815
2015-08-01 11:00 |  | 20.4 | 1015.026 | -4.1984 | 0.1864 | -2.219
2015-08-01 12:00 |  | 21.2 | 1016.039 | -5.8368 | -0.3728 | -2.1235
2015-08-01 13:00 |  | 21.2 | 1016.039 | -1.7408 | -2.8892 | -1.3104
2015-08-01 14:00 |  | 20.3 | 1017.052 | -1.024 | -3.728 | -0.94959
2015-08-01 15:00 |  | 19.9 | 1017.052 | -1.7408 | -2.6096 | -0.92115
2015-08-01 16:00 |  | 20.7 | 1017.052 | -3.6864 | -3.262 | -1.6636
2015-08-01 17:00 |  | 21 | 1017.5585 | -2.8672 | -1.864 | -1.6608
2015-08-01 18:00 |  | 19.2 | 1018.065 | -0.7168 | -3.262 | -1.4667
2015-08-01 19:00 |  | 16.4 | 1018.3183 | -1.3312 | -0.0932 | -1.1357
2015-08-01 20:00 |  | 15.3 | 1019.078 | -1.6384 | 2.8892 | -0.14754
2015-08-01 21:00 |  | 14.3 | 1019.8378 | -0.9216 | 2.6096 | -0.95607
2015-08-01 22:00 |  | 13.6 | 1019.3312 | -2.6624 | 1.2116 | -1.4582
2015-08-01 23:00 |  | 13 | 1019.078 | -1.2288 | -1.5844 | -2.007
2015-08-02 |  | 11.8 | 1019.078 | -2.3552 | -3.4484 | -1.7427
2015-08-02 01:00 |  | 10.6 | 1019.078 | -4.3008 | -4.4736 | -2.6968
2015-08-02 02:00 |  | 9.9 | 1018.5715 | -4.5056 | -2.9824 | -2.0692
2015-08-02 03:00 |  | 9.2 | 1018.065 | -3.584 | -1.2116 | -2.2726
2015-08-02 04:00 |  | 8.8 | 1018.065 | -2.4576 | -0.7456 | -1.9608
2015-08-02 05:00 |  | 10 | 1018.065 | -3.2768 | 1.1184 | -0.90446
2015-08-02 06:00 |  | 14.3 | 1018.065 | -3.7888 | 0.3728 | -1.7641
2015-08-02 07:00 |  | 15.8 | 1018.065 | -2.8672 | 2.0504 | -1.5022
2015-08-02 08:00 |  | 17.2 | 1018.065 | -3.584 | 1.6776 | -1.5625
2015-08-02 09:00 |  | 22.8 | 1018.065 | -3.6864 | 0.6524 | -2.4601
2015-08-02 10:00 |  | 23.2 | 1017.5585 | -2.3552 | 0.0932 | -2.0782
2015-08-02 11:00 |  | 23.9 | 1017.5585 | -5.2224 | -2.1436 | -2.9502
2015-08-02 12:00 |  | 24.5 | 1017.052 | -6.2464 | -4.4736 | -3.2225
2015-08-02 13:00 |  | 25.8 | 1017.052 | -4.4032 | -4.7532 | -3.5424
2015-08-02 14:00 |  | 27.8 | 1017.052 | -2.56 | -8.0152 | -3.4887
2015-08-02 15:00 |  | 25.5 | 1017.052 | -3.8912 | -6.524 | -3.2816
2015-08-02 16:00 |  | 26.2 | 1017.052 | -3.6864 | -9.32 | -3.5316
2015-08-02 17:00 |  | 24.7 | 1016.5455 | -3.584 | -9.6928 | -2.523
2015-08-02 18:00 |  | 24.3 | 1016.039 | -1.7408 | -5.0328 | -2.9174
2015-08-02 19:00 |  | 19 | 1016.039 | -5.0176 | -2.1436 | -2.1058
2015-08-02 20:00 |  | 17.9 | 1016.039 | -4.8128 | -3.1688 | -2.4058
2015-08-02 21:00 |  | 17.6 | 1015.5325 | -4.7104 | -5.7784 | -3.8546
2015-08-02 22:00 |  | 15.9 | 1015.026 | -4.5056 | -4.7532 | -3.3909
2015-08-02 23:00 |  | 15.1 | 1014.013 | -4.5056 | -3.4484 | -2.88
2015-08-03 |  | 13.9 | 1013.2532 | -3.9936 | -3.5416 | -3.5005
2015-08-03 01:00 |  | 13.4 | 1012.7468 | -1.4336 | -2.2368 | -3.0609
2015-08-03 02:00 |  | 13.7 | 1011.987 | -2.3552 | -3.0756 | -3.3374
2015-08-03 03:00 |  | 15.2 | 1011.987 | -2.6624 | -0.7456 | -1.7072
2015-08-03 04:00 |  | 15.5 | 1011.2273 | -1.024 | 0 | -0.96582
2015-08-03 05:00 |  | 16.7 | 1011.987 | 0.4096 | 0.932 | -0.26685
2015-08-03 06:00 |  | 17.6 | 1011.987 | -2.6624 | 0 | -1.3225
2015-08-03 07:00 |  | 18.7 | 1012.2402 | -1.2288 | 0.0932 | -1.7561
2015-08-03 08:00 |  | 19 | 1013 | -3.6864 | 0 | -1.5282
2015-08-03 09:00 |  | 21.8 | 1013 | -4.4032 | 0.1864 | -2.459
2015-08-03 10:00 |  | 22.1 | 1013 | -2.8672 | -5.126 | -2.1714
2015-08-03 11:00 |  | 20.4 | 1013 | -3.3792 | 0.6524 | -1.8118
2015-08-03 12:00 |  | 20.7 | 1013.2532 | -2.9696 | -3.4484 | -1.6528
2015-08-03 13:00 |  | 17.9 | 1014.013 | -1.1264 | -7.6424 | -1.2343
2015-08-03 14:00 |  | 18.3 | 1014.013 | -4.1984 | -5.592 | -1.686
2015-08-03 15:00 |  | 18.1 | 1014.013 | -4.096 | -7.1764 | -3.0991
2015-08-03 16:00 |  | 16.6 | 1014.013 | -3.6864 | -9.8792 | -2.3604
2015-08-03 17:00 |  | 16.5 | 1014.013 | -5.12 | -3.728 | -3.4993
2015-08-03 18:00 |  | 16.9 | 1014.013 | -3.9936 | -6.1512 | -2.5009
2015-08-03 19:00 |  | 15.7 | 1014.013 | -1.8432 | -1.6776 | -1.8043
2015-08-03 20:00 |  | 15.6 | 1014.013 | -1.7408 | -4.9396 | -1.6589
2015-08-03 21:00 |  | 15.5 | 1014.013 | -2.56 | -2.1436 | -2.7019
2015-08-03 22:00 |  | 14.4 | 1014.013 | -2.3552 | -0.7456 | -2.3319
2015-08-03 23:00 |  | 14.2 | 1013.5065 | -4.608 | -2.0504 | -3.0756
2015-08-04 |  | 14.2 | 1009.5474 | -1.1264 | -1.7708 | -2.4077
2015-08-04 01:00 |  | 14 | 1013 | -1.4336 | -1.0252 | -1.4117
2015-08-04 02:00 |  | 13 | 1013 | -2.56 | -2.4232 | -1.8705
2015-08-04 03:00 |  | 12.3 | 1013 | -3.4816 | -3.0756 | -2.2509
2015-08-04 04:00 |  | 12 | 1013 | -2.56 | -2.1436 | -2.2715
2015-08-04 05:00 |  | 13 | 1013 | -1.8432 | -3.1688 | -2.1432
2015-08-04 06:00 |  | 14.2 | 1013 | -3.2768 | -4.194 | -2.1709
2015-08-04 07:00 |  | 15.9 | 1013 | -1.536 | -0.0932 | -1.5851
2015-08-04 08:00 |  | 16.9 | 1012.7468 | -2.3552 | -0.1864 | -1.1302
2015-08-04 09:00 |  | 18.4 | 1013 | -1.4336 | 1.3048 | -1.8363
2015-08-04 10:00 |  | 18.7 | 1013 | -2.4576 | 1.3048 | -1.0961
2015-08-04 11:00 |  | 19 | 1014.013 | -1.4336 | -1.2116 | -1.1389
2015-08-04 12:00 |  | 19.3 | 1014.013 | -5.3248 | -1.3048 | -1.8149
2015-08-04 13:00 |  | 20.3 | 1014.013 | -1.4336 | -1.398 | -2.1526
2015-08-04 14:00 |  | 19.7 | 1014.2663 | -3.4816 | -2.8892 | -1.234
2015-08-04 15:00 |  | 19.4 | 1014.7727 | -2.048 | 1.864 | -0.92973
2015-08-04 16:00 |  | 19.3 | 1015.026 | -2.2528 | -1.2116 | -1.6724
2015-08-04 17:00 |  | 17.1 | 1015.2793 | -1.7408 | -4.0076 | -2.536
2015-08-04 18:00 |  | 16.4 | 1016.039 | -3.2768 | -1.3048 | -1.7365
2015-08-04 19:00 |  | 15.1 | 1016.039 | -2.048 | -0.1864 | -1.0461
2015-08-04 20:00 |  | 14.6 | 1016.7988 | -2.6624 | -2.0504 | -1.1785
2015-08-04 21:00 |  | 14.3 | 1017.052 | -3.8912 | -1.4912 | -2.1248
2015-08-04 22:00 |  | 14.2 | 1016.7988 | -3.072 | -2.6096 | -1.9149
2015-08-04 23:00 |  | 14.2 | 1016.2922 | -4.8128 | -1.6776 | -2.4195
2015-08-05 |  | 14.3 | 1016.039 | -2.6624 | -9.4132 | -1.7332
2015-08-05 01:00 |  | 14.2 | 1016.039 | -4.7104 | -3.8212 | -1.0442
2015-08-05 02:00 |  | 14.3 | 1016.039 | -2.2528 | -2.4232 | -1.371
2015-08-05 03:00 |  | 14.2 | 1015.7858 | -3.584 | -6.1512 | -2.3494
2015-08-05 04:00 |  | 14.2 | 1015.026 | 1.1264 | -0.932 | -2.1375
2015-08-05 05:00 |  | 14.9 | 1015.026 | -3.2768 | -2.0504 | -1.1096
2015-08-05 06:00 |  | 15.8 | 1015.026 | -1.7408 | -1.4912 | -1.476
2015-08-05 07:00 |  | 17.6 | 1015.026 | -3.072 | -2.33 | -2.445
2015-08-05 08:00 |  | 18.7 | 1014.7727 | -3.7888 | 0 | -2.3143
2015-08-05 09:00 |  | 20.1 | 1014.7727 | -3.1744 | 0.5592 | -1.8888
2015-08-05 10:00 |  | 19.4 | 1014.013 | -5.12 | -2.6096 | -3.4098
2015-08-05 11:00 |  | 18.3 | 1014.013 | -5.2224 | -2.6096 | -2.6808
2015-08-05 12:00 |  | 19.4 | 1013.5065 | -5.7344 | -2.1436 | -3.7062
2015-08-05 13:00 |  | 20 | 1013.2532 | -4.8128 | -0.932 | -3.115
2015-08-05 14:00 |  | 19.4 | 1013.5065 | -2.9696 | -5.0328 | -2.5886
2015-08-05 15:00 |  | 18.1 | 1013 | -7.7824 | -5.4988 | -4.1617
2015-08-05 16:00 |  | 18.3 | 1013 | -3.9936 | -5.126 | -1.9094
2015-08-05 17:00 |  | 17.4 | 1013.2532 | -6.2464 | -4.4736 | -1.7296
2015-08-05 18:00 |  | 16.5 | 1013.5065 | -1.6384 | -0.6524 | -2.0144
2015-08-05 19:00 |  | 14.8 | 1013.5065 | -1.3312 | -3.3552 | -1.9334
2015-08-05 20:00 |  | 15.3 | 1013 | -2.9696 | -2.1436 | -2.1291
2015-08-05 21:00 |  | 13.9 | 1013 | -3.6864 | -3.8212 | -3.3084
2015-08-05 22:00 |  | 14.7 | 1012.7468 | -1.8432 | -3.3552 | -2.544
2015-08-05 23:00 |  | 13.3 | 1011.987 | -4.5056 | -3.0756 | -3.4718
2015-08-06 |  | 12.9 | 1011.987 | -4.5056 | -8.2016 | -2.6549
2015-08-06 01:00 |  | 14.7 | 1011.7337 | -2.3552 | -4.5668 | -2.448
2015-08-06 02:00 |  | 15.2 | 1011.7337 | -2.3552 | -1.398 | -2.1484
2015-08-06 03:00 |  | 15.4 | 1011.4805 | -0.4096 | -1.398 | -1.3756
2015-08-06 04:00 |  | 15.8 | 1010.974 | -1.4336 | -1.4912 | -2.0812
2015-08-06 05:00 |  | 16.4 | 1010.974 | -3.584 | -1.7708 | -0.70669
2015-08-06 06:00 |  | 17.1 | 1011.7337 | -2.1504 | -2.0504 | -0.30967
2015-08-06 07:00 |  | 16.8 | 1011.987 | -5.12 | -2.33 | -0.95425
2015-08-06 08:00 |  | 17.4 | 1011.987 | -4.5056 | -1.864 | -2.1273
2015-08-06 09:00 |  | 17.8 | 1011.987 | -1.7408 | -1.9572 | -1.8046
2015-08-06 10:00 |  | 19 | 1012.4935 | 0.1024 | -0.466 | -1.6999
2015-08-06 11:00 |  | 19.1 | 1013 | -0.4096 | -2.9824 | -1.4586
2015-08-06 12:00 |  | 20.3 | 1013.5065 | -1.7408 | 1.398 | -1.5542
2015-08-06 13:00 |  | 21.4 | 1014.013 | -1.7408 | -3.0756 | -1.3383
2015-08-06 14:00 |  | 22.1 | 1014.7727 | -1.6384 | -5.592 | -1.5358
2015-08-06 15:00 |  | 20.4 | 1015.026 | -3.3792 | -5.592 | -2.3103
2015-08-06 16:00 |  | 19.1 | 1015.5325 | -2.7648 | -7.456 | -2.2833
2015-08-06 17:00 |  | 17 | 1016.039 | -4.9152 | -3.6348 | -0.78192
2015-08-06 18:00 |  | 17.1 | 1017.052 | -3.072 | -2.8892 | -0.74168
2015-08-06 19:00 |  | 16 | 1017.052 | -1.4336 | -3.8212 | -1.7978
2015-08-06 20:00 |  | 15.2 | 1017.8117 | -3.8912 | 0 | -1.6262
2015-08-06 21:00 |  | 14.3 | 1018.065 | -2.6624 | -3.0756 | -2.061
2015-08-06 22:00 |  | 13.1 | 1018.065 | -3.3792 | -3.4484 | -2.3233
2015-08-06 23:00 |  | 11.7 | 1017.8117 | -4.7104 | -4.0076 | -3.3243
2015-08-07 |  | 10.8 | 1017.052 | -5.0176 | -7.456 | -2.9151
2015-08-07 01:00 |  | 10 | 1017.052 | -4.3008 | -4.3804 | -2.8357
2015-08-07 02:00 |  | 9.3 | 1016.2922 | -5.4272 | -4.194 | -3.8055
2015-08-07 03:00 |  | 8.7 | 1016.039 | -3.072 | -1.0252 | -2.6752
2015-08-07 04:00 |  | 8.6 | 1016.039 | -2.4576 | 1.3048 | -1.5347
2015-08-07 05:00 |  | 10 | 1016.039 | -4.3008 | 0.5592 | -0.46312
2015-08-07 06:00 |  | 12.8 | 1016.039 | -1.8432 | 1.3048 | -1.4153
2015-08-07 07:00 |  | 16.6 | 1016.039 | -1.4336 | -0.6524 | -1.263
2015-08-07 08:00 |  | 17.7 | 1017.052 | -1.8432 | -0.932 | -1.0267
2015-08-07 09:00 |  | 21.9 | 1017.052 | -3.8912 | -0.6524 | -1.9657
2015-08-07 10:00 |  | 27.8 | 1017.052 | -2.1504 | -2.5164 | -2.3529
2015-08-07 11:00 |  | 22.6 | 1018.065 | -2.9696 | -3.262 | -2.4994
2015-08-07 12:00 |  | 25.5 | 1018.065 | -2.8672 | -2.9824 | -2.0832
2015-08-07 13:00 |  | 25.7 | 1018.8247 | -4.096 | -1.864 | -2.0006
2015-08-07 14:00 |  | 26.5 | 1019.078 | -2.6624 | -5.3124 | -1.7222
2015-08-07 15:00 |  | 23.1 | 1020.091 | -1.3312 | -5.0328 | -1.9086
2015-08-07 16:00 |  | 24 | 1020.3442 | -3.072 | -3.728 | -2.4319
2015-08-07 17:00 |  | 22.7 | 1021.104 | -2.8672 | -5.0328 | -2.8487
2015-08-07 18:00 |  | 20.7 | 1021.104 | -3.2768 | -2.0504 | -1.6329
2015-08-07 19:00 |  | 18.3 | 1022.117 | -1.1264 | 0.3728 | -0.5504
2015-08-07 20:00 |  | 17.1 | 1022.6235 | -0.7168 | -2.6096 | -0.83037
2015-08-07 21:00 |  | 15.8 | 1023.13 | -1.024 | -2.8892 | -2.2611
2015-08-07 22:00 |  | 15.1 | 1023.13 | -1.4336 | -1.4912 | -2.4433
2015-08-07 23:00 |  | 14.6 | 1023.13 | -0.8192 | -2.796 | -2.6374
2015-08-08 |  | 13.9 | 1023.13 | -3.1744 | -2.1436 | -2.8349
2015-08-08 01:00 |  | 13 | 1023.8898 | -4.8128 | -3.6348 | -2.3633
2015-08-08 02:00 |  | 12.6 | 1024.143 | -5.3248 | -5.592 | -2.9688
2015-08-08 03:00 |  | 11.7 | 1023.13 | -6.0416 | -2.6096 | -3.3265
2015-08-08 04:00 |  | 11.6 | 1023.13 | -7.7824 | -3.3552 | -3.0213
2015-08-08 05:00 |  | 13.2 | 1023.13 | -2.56 | -3.1688 | -3.0977
2015-08-08 06:00 |  | 15.3 | 1023.3832 | -2.6624 | -4.7532 | -3.069
2015-08-08 07:00 |  | 17 | 1024.143 | -1.2288 | -4.9396 | -2.8576
2015-08-08 08:00 |  | 18.6 | 1024.9027 | -4.8128 | -2.6096 | -2.7365
2015-08-08 09:00 |  | 25.5 | 1025.156 | -2.56 | -2.6096 | -3.0529
2015-08-08 10:00 |  | 25.1 | 1025.4092 | -3.2768 | -3.5416 | -3.4132
2015-08-08 11:00 |  | 26 | 1026.169 | -4.9152 | -2.796 | -3.2379
2015-08-08 12:00 |  | 25.9 | 1026.169 | -1.8432 | -5.7784 | -3.5579
2015-08-08 13:00 |  | 25.2 | 1026.169 | -4.3008 | -6.1512 | -3.2656
2015-08-08 14:00 |  | 27.2 | 1026.169 | -6.0416 | -6.8968 | -3.6082
2015-08-08 15:00 |  | 26.9 | 1026.169 | -4.4032 | -6.058 | -3.532
2015-08-08 16:00 |  | 25.7 | 1026.169 | -2.2528 | -7.3628 | -3.8737
2015-08-08 17:00 |  | 24.1 | 1026.169 | -7.3728 | -8.2948 | -2.9854
2015-08-08 18:00 |  | 21.8 | 1026.169 | -5.632 | -4.7532 | -2.7684
2015-08-08 19:00 |  | 19.1 | 1026.4223 | -3.8912 | -6.1512 | -2.7633
2015-08-08 20:00 |  | 18.1 | 1027.182 | -2.048 | -4.8464 | -2.8572
2015-08-08 21:00 |  | 16.5 | 1027.182 | -2.7648 | -5.4056 | -3.1426
2015-08-08 22:00 |  | 14.1 | 1027.182 | -3.8912 | -2.9824 | -2.6912
2015-08-08 23:00 |  | 13 | 1026.6755 | -4.5056 | -4.9396 | -3.3577
2015-08-09 |  | 12 | 1026.169 | -5.2224 | -5.4988 | -3.4733
2015-08-09 01:00 |  | 11.6 | 1025.4092 | -4.4032 | -4.66 | -3.3795
2015-08-09 02:00 |  | 10.8 | 1024.6495 | -4.4032 | -4.66 | -3.6865
2015-08-09 03:00 |  | 10.2 | 1023.8898 | -5.4272 | -4.5668 | -3.9583
2015-08-09 04:00 |  | 9.9 | 1023.13 | -6.656 | -2.33 | -3.3828
2015-08-09 05:00 |  | 10.6 | 1023.13 | -2.9696 | -1.2116 | -2.8173
2015-08-09 06:00 |  | 13.5 | 1023.13 | -5.7344 | -3.8212 | -3.315
2015-08-09 07:00 |  | 16.1 | 1023.13 | -6.9632 | -1.6776 | -3.4132
2015-08-09 08:00 |  | 19.2 | 1022.6235 | -5.7344 | -1.1184 | -2.0036
2015-08-09 09:00 |  | 24.9 | 1022.6235 | -3.6864 | -1.5844 | -2.9753
2015-08-09 10:00 |  | 25.1 | 1022.117 | -1.8432 | -2.33 | -3.2017
2015-08-09 11:00 |  | 24.8 | 1022.117 | -3.1744 | -2.4232 | -1.6085
2015-08-09 12:00 |  | 25.3 | 1022.117 | -5.8368 | -5.4056 | -2.3242
2015-08-09 13:00 |  | 24.2 | 1022.3703 | -3.7888 | -9.0404 | -3.3073
2015-08-09 14:00 |  | 25.3 | 1023.13 | -2.2528 | -10.9976 | -3.2978
2015-08-09 15:00 |  | 25.1 | 1023.13 | 0.2048 | -8.6676 | -2.104
2015-08-09 16:00 |  | 24.1 | 1023.13 | -3.8912 | -4.66 | -1.0729
2015-08-09 17:00 |  | 23.6 | 1022.3703 | -2.1504 | -6.1512 | -1.3147
2015-08-09 18:00 |  | 20.4 | 1022.6235 | -0.6144 | -6.524 | -2.3229
2015-08-09 19:00 |  | 18.1 | 1023.13 | -3.072 | -3.5416 | -1.4904
2015-08-09 20:00 |  | 17.2 | 1023.13 | -2.4576 | -5.3124 | -1.9353
2015-08-09 21:00 |  | 16.1 | 1023.13 | 2.3552 | -3.728 | -2.0484
2015-08-09 22:00 |  | 16.1 | 1023.13 | -4.1984 | -4.8464 | -2.5547
2015-08-09 23:00 |  | 16.3 | 1023.13 | -2.6624 | -3.3552 | -2.7166
2015-08-10 |  | 16.5 | 1022.6235 | -3.7888 | -3.262 | -2.3006
2015-08-10 01:00 |  | 16.5 | 1022.117 | -3.1744 | -4.1008 | -3.0495
2015-08-10 02:00 |  | 16.3 | 1021.6105 | -2.8672 | -2.4232 | -2.3043
2015-08-10 03:00 |  | 16.2 | 1021.104 | -4.096 | -1.864 | -2.7533
2015-08-10 04:00 |  | 16.1 | 1020.5975 | -3.1744 | -3.0756 | -1.947
2015-08-10 05:00 |  | 16.5 | 1020.091 | -2.3552 | -2.8892 | -2.738
2015-08-10 06:00 |  | 17.4 | 1020.091 | -1.6384 | -1.398 | -1.819
2015-08-10 07:00 |  | 18.4 | 1020.091 | -4.9152 | -2.8892 | -1.8569
2015-08-10 08:00 |  | 18.9 | 1019.5845 | -3.2768 | -2.9824 | -2.1
2015-08-10 09:00 |  | 19.9 | 1019.078 | -2.56 | -4.0076 | -1.5687
2015-08-10 10:00 |  | 21.3 | 1019.078 | -1.536 | -4.1008 | -2.4735
2015-08-10 11:00 |  | 21.2 | 1019.078 |  | -1.864 | -1.4747
2015-08-10 12:00 |  | 21.1 | 1019.3312 |  | -4.9396 | -2.3517
2015-08-10 13:00 |  | 19 | 1020.091 | 0.1024 | -8.2016 | -1.9207
2015-08-10 14:00 |  | 19 | 1019.3312 | 0.512 | -9.1336 | -2.2476
2015-08-10 15:00 |  | 18.5 | 1019.3312 | -0.512 | -4.8464 | -2.3642
2015-08-10 16:00 |  | 18.1 | 1019.078 | 1.6384 | -9.8792 | -2.9373
2015-08-10 17:00 |  | 18.2 | 1019.078 | -1.7408 | -5.3124 | -2.766
2015-08-10 18:00 |  | 18 | 1019.078 | 0 | -6.2444 | -1.4503
2015-08-10 19:00 |  | 17.2 | 1019.078 | -1.4336 | -2.0504 | -2.2972
2015-08-10 20:00 |  | 16.9 | 1020.091 | -1.024 | -6.058 | -2.3054
2015-08-10 21:00 |  | 16.1 | 1020.091 | 0.4096 | -4.7532 | -2.2761
2015-08-10 22:00 |  | 15.6 | 1020.091 | 0.1024 | -2.1436 | -2.0708
2015-08-10 23:00 |  | 15 | 1020.091 | -1.8432 | -2.6096 | -3.8603
2015-08-11 |  | 14.5 | 1020.091 | -2.9696 | -7.1764 | -3.3226
2015-08-11 01:00 |  | 14.3 | 1020.091 | -3.4816 | -3.4484 | -2.2905
2015-08-11 02:00 |  | 14.1 | 1019.5845 | -0.512 | -2.8892 | -2.4895
2015-08-11 03:00 |  | 13.8 | 1020.091 | -1.536 | -2.4232 | -0.89605
2015-08-11 04:00 |  | 13.1 | 1019.8378 | -1.024 | -2.2368 | -2.1413
2015-08-11 05:00 |  | 12.3 | 1019.3312 | 0.7168 | -0.0932 | -2.1559
2015-08-11 06:00 |  | 12.7 | 1019.5845 | -0.6144 | 1.3048 | -0.83463
2015-08-11 07:00 |  | 14 | 1019.8378 | -2.56 | -2.0504 | -1.6641
2015-08-11 08:00 |  | 15.5 | 1020.091 | -2.3552 | -0.8388 | -0.93682
2015-08-11 09:00 |  | 16.9 | 1020.5975 | -2.2528 | -2.796 | -0.55095
2015-08-11 10:00 |  | 19.2 | 1021.104 | -2.56 | -1.4912 | -1.4701
2015-08-11 11:00 |  | 20.9 | 1021.104 | -1.024 | -2.1436 | -1.8562
2015-08-11 12:00 |  | 19.8 | 1021.104 | -2.8672 | -1.3048 | -1.9603
2015-08-11 13:00 |  | 21.4 | 1021.104 | -3.1744 | -3.6348 | -0.51247
2015-08-11 14:00 |  | 20.8 | 1021.3573 | -1.8432 | 0 | -1.8504
2015-08-11 15:00 |  | 19.1 | 1022.117 | -1.4336 | -1.1184 | -1.4124
2015-08-11 16:00 |  | 18.2 | 1022.117 | -0.6144 | -3.8212 | -1.592
2015-08-11 17:00 |  | 17.4 | 1022.117 | -2.4576 | -3.1688 | -2.0654
2015-08-11 18:00 |  | 16.7 | 1023.13 | -2.4576 | -1.7708 | -1.3086
2015-08-11 19:00 |  | 15.9 | 1023.13 | -3.2768 | -1.0252 | -0.68285
2015-08-11 20:00 |  | 15.7 | 1023.3832 | -2.56 | -1.2116 | -1.2085
2015-08-11 21:00 |  | 15.1 | 1024.143 | -1.024 | -2.1436 | -1.146
2015-08-11 22:00 |  | 15.1 | 1024.143 | -2.048 | -3.6348 | -2.5968
2015-08-11 23:00 |  | 15.1 | 1024.143 | -3.2768 | -5.4988 | -2.7394
2015-08-12 |  | 14.9 | 1024.143 | -3.6864 | -4.5668 | -2.5982
2015-08-12 01:00 |  | 14.8 | 1024.143 | -4.4032 | -6.2444 | -2.4624
2015-08-12 02:00 |  | 14.4 | 1024.143 | -4.5056 | -0.1864 | -3.0118
2015-08-12 03:00 |  | 14.2 | 1023.3832 | -3.584 | -3.262 | -3.2905
2015-08-12 04:00 |  | 14.2 | 1023.13 | -2.8672 | -2.7028 | -2.7578
2015-08-12 05:00 |  | 14.6 | 1023.13 | -3.9936 | -2.4232 | -2.4986
2015-08-12 06:00 |  | 14.9 | 1023.8898 | -1.7408 | -4.2872 | -2.5057
2015-08-12 07:00 |  | 16.8 | 1023.13 | -0.8192 | -4.1008 | -2.4545
2015-08-12 08:00 |  | 17.4 | 1023.13 | -3.072 | -2.33 | -2.6705
2015-08-12 09:00 |  | 18.6 | 1023.13 | -2.56 | -3.9144 | -2.5468
2015-08-12 10:00 |  | 19.6 | 1023.13 | -1.2288 | -1.3048 | -1.9295
2015-08-12 11:00 |  | 22.1 | 1023.13 | -2.2528 | -1.864 | -2.0967
2015-08-12 12:00 |  | 22.2 | 1023.13 | -3.8912 | 0 | -2.0157
2015-08-12 13:00 |  | 22 | 1023.13 | -2.4576 | -1.1184 | -3.0183
2015-08-12 14:00 |  | 22.1 | 1023.13 | -2.9696 | -7.7356 | -2.7808
2015-08-12 15:00 |  | 21.8 | 1023.13 | -2.4576 | -5.9648 | -2.5706
2015-08-12 16:00 |  | 21.4 | 1023.13 | -2.7648 | -3.728 | -3.1853
2015-08-12 17:00 |  | 20.4 | 1023.13 | -2.1504 | -4.194 | -3.1499
2015-08-12 18:00 |  | 17.9 | 1023.13 | -1.9456 | -3.5416 | -3.0566
2015-08-12 19:00 |  | 16.5 | 1023.13 | -3.584 | -2.33 | -1.9301
2015-08-12 20:00 |  | 15.9 | 1023.13 | -1.1264 | -1.2116 | -1.9715
2015-08-12 21:00 |  | 15.4 | 1023.13 | -2.8672 | -1.398 | -2.1308
2015-08-12 22:00 |  | 15.6 | 1022.3703 | -3.584 | -4.3804 | -3.5679
2015-08-12 23:00 |  | 16.1 | 1021.8637 | -3.6864 | -3.0756 | -3.1075
2015-08-13 |  | 16.1 | 1020.8507 | -3.4816 | -2.2368 | -3.1286
2015-08-13 01:00 |  | 16.3 | 1019.8378 | -1.8432 | -2.8892 | -4.2119
2015-08-13 02:00 |  | 16.7 | 1019.5845 | -3.072 | -3.8212 | -2.6889
2015-08-13 03:00 |  | 16.2 | 1020.091 | -3.6864 | -3.1688 | -3.5582
2015-08-13 04:00 |  | 16 | 1018.5715 | -8.8064 | -2.5164 | -3.8692
2015-08-13 05:00 |  | 16.1 | 1017.5585 | -7.0656 | -3.728 | -5.5515
2015-08-13 06:00 |  | 16.6 | 1016.5455 | -6.4512 | -3.728 | -5.0443
2015-08-13 07:00 |  | 17.1 | 1016.039 | -9.216 | -4.66 | -5.4407
2015-08-13 08:00 |  | 17.3 | 1016.039 | -7.5776 | -4.9396 | -4.2763
2015-08-13 09:00 |  | 16.9 | 1016.039 | -8.8064 | -5.126 | -5.7732
2015-08-13 10:00 |  | 16.6 | 1016.5455 | -4.8128 | -2.7028 | -3.9056
2015-08-13 11:00 |  | 16.6 | 1015.5325 | -10.3424 | -10.3452 | -8.8689
2015-08-13 12:00 |  | 17 | 1014.2663 | -5.2224 | -7.6424 | -6.2914
2015-08-13 13:00 |  | 19.3 | 1012.7468 | -7.9872 | -8.854 | -8.1988
2015-08-13 14:00 |  | 21.8 | 1012.2402 | -4.7104 | -7.2696 | -6.14
2015-08-13 15:00 |  | 22.7 | 1012.2402 | -7.5776 | -5.126 | -5.7102
2015-08-13 16:00 |  | 20 | 1011.987 | -5.12 | -9.0404 | -5.6484
2015-08-13 17:00 |  | 19.5 | 1012.2402 | -6.9632 | -7.6424 | -6.5528
2015-08-13 18:00 |  | 18.9 | 1011.987 | -6.656 | -7.456 | -6.1287
2015-08-13 19:00 |  | 18.7 | 1011.987 | -7.8848 | -7.5492 | -6.7932
2015-08-13 20:00 |  | 18.3 | 1011.2273 | -8.3968 | -7.2696 | -7.72
2015-08-13 21:00 |  | 17.9 | 1010.974 | -9.728 | -7.1764 | -6.2662
2015-08-13 22:00 |  | 17.8 | 1010.4675 | -10.6496 | -10.0656 | -7.0136
2015-08-13 23:00 |  | 17.8 | 1009.961 | -13.0048 | -6.7104 | -6.7277
2015-08-14 |  | 17.6 | 1009.4545 | -13.9264 | -5.592 | -7.7449
2015-08-14 01:00 |  | 17.6 | 1008.948 | -15.872 | -6.058 | -8.0029
2015-08-14 02:00 |  | 17.6 | 1007.935 | -15.36 | -8.7608 | -9.3596
2015-08-14 03:00 |  | 17.6 | 1007.6817 | -18.1248 | -10.0656 | -9.218
2015-08-14 04:00 |  | 17.7 | 1006.922 | -16.896 | -10.252 | -11.0949
2015-08-14 05:00 |  | 17.4 | 1006.922 | -15.872 | -11.8364 | -11.6653
2015-08-14 06:00 |  | 17 | 1006.922 | -17.3056 | -11.184 | -11.4038
2015-08-14 07:00 |  | 19 | 1006.922 | -11.264 | -10.9976 | -10.8044
2015-08-14 08:00 |  | 18.5 | 1006.922 | -8.192 | -10.8112 | -9.3153
2015-08-14 09:00 |  | 19.3 | 1006.922 | -6.9632 | -6.4308 | -4.4903
2015-08-14 10:00 |  | 19 | 1006.922 | -6.144 | -5.4056 | -5.6739
2015-08-14 11:00 |  | 18.7 | 1006.922 | -5.7344 | -6.3376 | -3.9218
2015-08-14 12:00 |  | 18 | 1006.922 | -4.7104 | -4.2872 | -3.7203
2015-08-14 13:00 |  | 19.2 | 1006.922 | -5.12 | -4.0076 | -2.9557
2015-08-14 14:00 |  | 18.9 | 1006.922 | -3.9936 | -4.9396 | -4.9259
2015-08-14 15:00 |  | 16.3 | 1006.922 | -3.8912 | -2.8892 | -3.0474
2015-08-14 16:00 |  | 15.2 | 1006.922 | -1.8432 | -4.7532 | -3.1154
2015-08-14 17:00 |  | 15 | 1007.1753 | -2.1504 | -2.9824 | -1.805
2015-08-14 18:00 |  | 15 | 1007.935 | -2.9696 | -3.728 | -2.8298
2015-08-14 19:00 |  | 14.8 | 1007.935 | -2.2528 | -6.7104 | -2.9387
2015-08-14 20:00 |  | 14.3 | 1007.935 | -4.096 | -4.2872 | -2.6262
2015-08-14 21:00 |  | 14.3 | 1008.6947 | -2.8672 | -5.3124 | -3.4736
2015-08-14 22:00 |  | 14.1 | 1008.948 | -3.584 | -5.4988 | -4.0423
2015-08-14 23:00 |  | 13.8 | 1008.948 | -5.8368 | -5.6852 | -4.3541
2015-08-15 |  | 13.6 | 1008.4415 | -3.2768 | -5.0328 | -4.4216
2015-08-15 01:00 |  | 13.4 | 1008.948 | -3.9936 | -3.5416 | -4.7328
2015-08-15 02:00 |  | 13.4 | 1008.948 | -2.9696 | -5.8716 | -4.4506
2015-08-15 03:00 |  | 12.9 | 1008.948 | -5.7344 | -5.7784 | -5.0388
2015-08-15 04:00 |  | 12.8 | 1008.948 | -4.9152 | -4.9396 | -6.0341
2015-08-15 05:00 |  | 13 | 1008.948 | -4.1984 | -6.3376 | -5.2463
2015-08-15 06:00 |  | 13.7 | 1009.7078 | -6.0416 | -5.8716 | -4.2389
2015-08-15 07:00 |  | 14.4 | 1009.961 | -4.1984 | -2.5164 | -3.8722
2015-08-15 08:00 |  | 15 | 1009.961 | -3.584 | -2.7028 | -4.1616
2015-08-15 09:00 |  | 17.2 | 1010.974 | -3.072 | -2.9824 | -2.7373
2015-08-15 10:00 |  | 19.4 | 1010.974 | -3.584 | -1.7708 | -2.8068
2015-08-15 11:00 |  | 19.5 | 1011.987 | -2.2528 | -2.7028 | -2.5462
2015-08-15 12:00 |  | 20.7 | 1012.4935 | -2.4576 | -3.262 | -3.0296
2015-08-15 13:00 |  | 21 | 1013 | -3.1744 | -1.0252 | -2.0011
2015-08-15 14:00 |  | 19.5 | 1014.013 | 0.8192 | -2.7028 | -2.1606
2015-08-15 15:00 |  | 18.2 | 1014.013 | -2.3552 | -1.7708 | -2.4074
2015-08-15 16:00 |  | 19.8 | 1014.013 | -1.8432 | -2.6096 | -1.9935
2015-08-15 17:00 |  | 19.3 | 1015.026 | -1.536 | -1.3048 | -2.2337
2015-08-15 18:00 |  | 17.1 | 1015.2793 | -0.8192 | -2.6096 | -1.6161
2015-08-15 19:00 |  | 13.8 | 1016.039 | -2.1504 | -1.2116 | -0.99905
2015-08-15 20:00 |  | 13 | 1016.5455 | 0.512 | -0.8388 | -1.2313
2015-08-15 21:00 |  | 12.7 | 1016.2922 | -3.072 | -2.2368 | -1.802
2015-08-15 22:00 |  | 11.2 | 1016.2922 | -2.56 | -2.4232 | -2.2782
2015-08-15 23:00 |  | 10.4 | 1016.039 | -5.4272 | -3.4484 | -2.1334
2015-08-16 |  | 9.6 | 1016.039 | -3.584 | -1.9572 | -2.1219
2015-08-16 01:00 |  | 9.4 | 1016.039 | -2.4576 | -1.5844 | -2.0924
2015-08-16 02:00 |  | 9.7 | 1015.2793 | -2.8672 | -2.8892 | -1.6902
2015-08-16 03:00 |  | 10.2 | 1015.026 | -2.3552 | -2.0504 | -1.6834
2015-08-16 04:00 |  | 10.7 | 1015.026 | -2.7648 | -1.7708 | -2.0133
2015-08-16 05:00 |  | 11.3 | 1015.026 | -3.1744 | -2.33 | -2.2495
2015-08-16 06:00 |  | 12 | 1015.026 | -3.584 | -1.9572 | -1.5394
2015-08-16 07:00 |  | 14.4 | 1015.026 | -3.8912 | 0.6524 | -1.2275
2015-08-16 08:00 |  | 17 | 1015.026 | -1.8432 | -0.5592 | -1.1335
2015-08-16 09:00 |  | 20.1 | 1015.2793 | -4.5056 | 0.0932 | -1.2189
2015-08-16 10:00 |  | 20.9 | 1016.039 | -5.2224 | -0.7456 | -3.5359
2015-08-16 11:00 |  | 18.2 | 1016.039 | -3.584 | -2.796 | -3.0808
2015-08-16 12:00 |  | 18.6 | 1016.039 | -4.8128 | -0.7456 | -2.3432
2015-08-16 13:00 |  | 17.7 | 1017.052 | -3.4816 | -2.7028 | -2.6902
2015-08-16 14:00 |  | 16.6 | 1017.052 | -2.2528 | -2.9824 | -2.358
2015-08-16 15:00 |  | 15.6 | 1017.052 | -3.2768 | -3.9144 | -2.4063
2015-08-16 16:00 |  | 15.5 | 1017.8117 | -4.5056 | -1.3048 | -1.7332
2015-08-16 17:00 |  | 15.3 | 1018.065 | -2.9696 | -1.7708 | -2.718
2015-08-16 18:00 |  | 15 | 1018.065 | -5.7344 | -2.6096 | -1.9111
2015-08-16 19:00 |  | 14.4 | 1018.065 | -3.1744 | -3.6348 | -1.5473
2015-08-16 20:00 |  | 14 | 1018.065 | -4.8128 | -3.9144 | -1.4653
2015-08-16 21:00 |  | 14 | 1018.065 | -4.5056 | -3.262 | -1.5599
2015-08-16 22:00 |  | 13.5 | 1018.5715 | -4.7104 | -2.9824 | -1.8681
2015-08-16 23:00 |  | 13.4 | 1018.065 | -3.6864 | -3.3552 | -2.2647
2015-08-17 |  | 13 | 1018.065 | -4.3008 | -3.3552 | -2.7697
2015-08-17 01:00 |  | 12.5 | 1018.065 | -4.9152 | -3.3552 | -3.5922
2015-08-17 02:00 |  | 11.9 | 1017.8117 | -4.5056 | -1.864 | -2.4904
2015-08-17 03:00 |  | 11.3 | 1017.052 | -5.8368 | -2.9824 | -2.678
2015-08-17 04:00 |  | 10.2 | 1017.052 | -3.1744 | -1.5844 | -2.5056
2015-08-17 05:00 |  | 10.6 | 1017.052 | -2.1504 | -2.6096 | -2.4548
2015-08-17 06:00 |  | 12.6 | 1017.052 | -3.7888 | -1.6776 | -2.6927
2015-08-17 07:00 |  | 15.1 | 1017.052 | -2.6624 | -3.1688 | -3.3076
2015-08-17 08:00 |  | 17.1 | 1017.052 | -7.168 | -2.7028 | -3.6069
2015-08-17 09:00 |  | 22.1 | 1017.052 | -1.9456 | 0.932 | -2.8088
2015-08-17 10:00 |  | 23.7 | 1017.052 | -5.2224 | -3.262 | -3.9488
2015-08-17 11:00 |  | 21.3 | 1017.052 | -6.5536 | -0.7456 | -3.0044
2015-08-17 12:00 |  | 23.6 | 1017.052 | -1.3312 | 0.2796 | -2.7251
2015-08-17 13:00 |  | 22.2 | 1017.052 | -2.048 | -0.6524 | -2.9245
2015-08-17 14:00 |  | 21.1 | 1017.052 | -3.6864 | -2.8892 | -3.0845
2015-08-17 15:00 |  | 25.2 | 1017.5585 | -4.608 | -3.0756 | -2.7334
2015-08-17 16:00 |  | 19.6 | 1017.8117 | -2.6624 | -1.2116 | -2.605
2015-08-17 17:00 |  | 18.7 | 1018.065 | -2.3552 | -3.3552 | -1.9518
2015-08-17 18:00 |  | 17.5 | 1018.065 | -2.2528 | 0.1864 | -2.1311
2015-08-17 19:00 |  | 16.7 | 1018.065 | -2.6624 | -2.33 | -1.3471
2015-08-17 20:00 |  | 15.9 | 1018.065 | -3.7888 | -3.9144 | -2.1036
2015-08-17 21:00 |  | 15.5 | 1018.065 | -2.3552 | -1.5844 | -2.078
2015-08-17 22:00 |  | 15.2 | 1018.065 | -3.072 | -3.262 | -2.2802
2015-08-17 23:00 |  | 14.5 | 1017.3053 | -3.6864 | -1.3048 | -2.1018
2015-08-18 |  | 14.4 | 1017.052 | -2.9696 | -1.1184 | -2.9301
2015-08-18 01:00 |  | 14.2 | 1017.052 | -3.1744 | -1.864 | -2.7589
2015-08-18 02:00 |  | 14.1 | 1016.039 | -6.8608 | -3.3552 | -3.118
2015-08-18 03:00 |  | 13.7 | 1015.7858 | -3.6864 | -5.126 | -2.6782
2015-08-18 04:00 |  | 13.4 | 1015.026 | -3.2768 | -1.7708 | -2.7131
2015-08-18 05:00 |  | 13.2 | 1015.026 | -1.3312 | -2.5164 | -2.3029
2015-08-18 06:00 |  | 13.3 | 1014.5195 | -2.56 | -4.5668 | -2.1505
2015-08-18 07:00 |  | 14.1 | 1014.013 | -2.1504 | -1.6776 | -2.0826
2015-08-18 08:00 |  | 14.4 | 1014.013 | -3.6864 | -2.5164 | -1.8675
2015-08-18 09:00 |  | 15.7 | 1014.013 | -4.9152 | -4.1008 | -2.2114
2015-08-18 10:00 |  | 16.1 | 1014.013 | -2.7648 | -1.398 | -2.0909
2015-08-18 11:00 |  | 16.8 | 1014.013 | -2.9696 | -1.0252 | -2.5396
2015-08-18 12:00 |  | 16.8 | 1014.013 | -3.9936 | -0.8388 | -2.439
2015-08-18 13:00 |  | 17 | 1014.013 | -2.048 | -0.0932 | -3.0136
2015-08-18 14:00 |  | 17.2 | 1014.013 | -3.7888 | -2.8892 | -2.4659
2015-08-18 15:00 |  | 17.6 | 1014.013 | -0.9216 | -1.4912 | -1.6049
2015-08-18 16:00 |  | 17.2 | 1014.013 | -2.1504 | -1.1184 | -2.0398
2015-08-18 17:00 |  | 16.7 | 1014.2663 | -2.9696 | -1.6776 | -2.4926
2015-08-18 18:00 |  | 16 | 1015.026 | -4.9152 | -1.5844 | -1.7874
2015-08-18 19:00 |  | 15.3 | 1015.026 | -1.8432 | -1.2116 | -2.7465
2015-08-18 20:00 |  | 15 | 1015.026 | -2.3552 | -3.0756 | -2.3326
2015-08-18 21:00 |  | 14.8 | 1015.026 | -2.1504 | -1.7708 | -1.642
2015-08-18 22:00 |  | 14.7 | 1015.2793 | -2.7648 | -2.2368 | -2.1949
2015-08-18 23:00 |  | 14.4 | 1016.039 | -3.584 | -1.7708 | -3.0714
2015-08-19 |  | 14.5 | 1015.7858 | -3.3792 | -3.6348 | -2.9899
2015-08-19 01:00 |  | 14 | 1016.039 | -3.072 | -5.4988 | -2.3842
2015-08-19 02:00 |  | 13.5 | 1016.039 | -3.9936 | -2.796 | -2.8231
2015-08-19 03:00 |  | 13 | 1015.5325 | -1.9456 | -4.5668 | -3.1235
2015-08-19 04:00 |  | 12.9 | 1015.026 | -1.6384 | -3.5416 | -2.2725
2015-08-19 05:00 |  | 13.2 | 1015.7858 | -1.2288 | -2.9824 | -1.5716
2015-08-19 06:00 |  | 14.2 | 1016.039 | -1.9456 | -3.1688 | -1.1097
2015-08-19 07:00 |  | 15.2 | 1016.039 | -1.3312 | 0 | -1.9271
2015-08-19 08:00 |  | 17.3 | 1016.039 | -2.7648 | 0 | -3.2101
2015-08-19 09:00 |  | 18.6 | 1016.039 | -3.1744 | -1.398 | -2.0263
2015-08-19 10:00 |  | 18.8 | 1016.039 | -4.4032 | -0.0932 | -2.4729
2015-08-19 11:00 |  | 19.5 | 1016.5455 | -2.56 | -0.6524 | -2.449
2015-08-19 12:00 |  | 19.4 | 1017.052 | -1.8432 | 1.3048 | -0.43158
2015-08-19 13:00 |  | 18.5 | 1017.052 | -2.6624 | -4.3804 | -3.0412
2015-08-19 14:00 |  | 17.2 | 1017.052 | -2.6624 | -2.7028 | -1.4304
2015-08-19 15:00 |  | 16.5 | 1017.8117 | -1.1264 | -0.5592 | -2.7203
2015-08-19 16:00 |  | 13.9 | 1018.065 | -2.56 | -2.4232 | -2.4406
2015-08-19 17:00 |  | 14.2 | 1018.065 | -2.56 | -2.796 | -2.3245
2015-08-19 18:00 |  | 14.2 | 1018.065 | -2.9696 | -2.2368 | -2.105
2015-08-19 19:00 |  | 14.2 | 1018.065 | -3.8912 | -1.9572 | -2.7428
2015-08-19 20:00 |  | 14 | 1018.065 | -3.2768 | -3.1688 | -3.0484
2015-08-19 21:00 |  | 13.8 | 1018.065 | -3.584 | -1.5844 | -3.4755
2015-08-19 22:00 |  | 14 | 1018.065 | -2.3552 | -3.3552 | -3.026
2015-08-19 23:00 |  | 14.1 | 1018.065 | -5.0176 | -5.126 | -3.1839
2015-08-20 |  | 14.4 | 1017.8117 | -2.9696 | -3.4484 | -3.2634
2015-08-20 01:00 |  | 14.8 | 1017.052 | -4.7104 | -3.0756 | -2.6453
2015-08-20 02:00 |  | 15 | 1017.052 | -2.1504 | -3.1688 | -1.8697
2015-08-20 03:00 |  | 15.6 | 1017.052 | -2.1504 | -1.7708 | -2.6834
2015-08-20 04:00 |  | 15.7 | 1017.052 | -2.7648 | -1.6776 | -1.8492
2015-08-20 05:00 |  | 15.5 | 1017.8117 | -2.4576 | -2.6096 | -1.1389
2015-08-20 06:00 |  | 15.8 | 1018.065 | -1.536 | -2.5164 | -1.9618
2015-08-20 07:00 |  | 16.2 | 1018.5715 | -1.3312 | -0.6524 | -1.5112
2015-08-20 08:00 |  | 17.3 | 1019.078 | -2.4576 | -1.3048 | -2.1275
2015-08-20 09:00 |  | 18.4 | 1019.078 | -2.8672 | -1.864 | -1.0529
2015-08-20 10:00 |  | 19 | 1019.078 | -0.7168 | -2.7028 | -2.3443
2015-08-20 11:00 |  | 18.4 | 1019.8378 | -2.3552 | -2.33 | -1.8474
2015-08-20 12:00 |  | 18.5 | 1020.091 | -1.3312 | -2.9824 | -2.0477
2015-08-20 13:00 |  | 19.2 | 1020.091 | -3.6864 | -6.524 | -2.1385
2015-08-20 14:00 |  | 18.7 | 1020.091 | -0.512 | -1.6776 | -1.6827
2015-08-20 15:00 |  | 18.2 | 1020.091 | -2.56 | 0.3728 | -2.0458
2015-08-20 16:00 |  | 18.7 | 1020.091 | -3.584 | -0.932 | -1.9023
2015-08-20 17:00 |  | 17.9 | 1020.5975 | -2.2528 | -2.5164 | -2.1331
2015-08-20 18:00 |  | 17.6 | 1021.104 | -2.7648 | -1.0252 | -1.8391
2015-08-20 19:00 |  | 17.5 | 1021.104 | -3.1744 | -2.4232 | -1.9571
2015-08-20 20:00 |  | 17.4 | 1021.104 | -1.024 | -2.8892 | -1.8909
2015-08-20 21:00 |  | 17.1 | 1021.104 | -2.56 | -1.4912 | -2.1889
2015-08-20 22:00 |  | 17 | 1021.104 | -3.072 | -2.1436 | -2.3251
2015-08-20 23:00 |  | 16.8 | 1021.104 | -2.3552 | -2.796 | -2.201
2015-08-21 |  | 17 | 1021.104 | -3.3792 | -1.6776 | -2.2319
2015-08-21 01:00 |  | 17.1 | 1021.104 | -2.048 | -2.8892 | -2.6282
2015-08-21 02:00 |  | 17.1 | 1021.104 | -2.4576 | -2.0504 | -2.656
2015-08-21 03:00 |  | 17.2 | 1021.104 | -2.7648 | -1.7708 | -2.3283
2015-08-21 04:00 |  | 17.3 | 1021.104 | -3.8912 | -3.1688 | -2.1256
2015-08-21 05:00 |  | 17.3 | 1021.104 | -3.9936 | -4.4736 | -1.7556
2015-08-21 06:00 |  | 18.2 | 1021.104 | -2.2528 | -1.398 | -1.2262
2015-08-21 07:00 |  | 19.5 | 1021.104 | -4.9152 | -2.8892 | -1.2116
2015-08-21 08:00 |  | 20.6 | 1021.104 | -2.7648 | -2.5164 | -2.2487
2015-08-21 09:00 |  | 23.6 | 1021.104 | -1.7408 | -4.3804 | -2.6584
2015-08-21 10:00 |  | 24.2 | 1020.8507 | -1.536 | -2.796 | -3.0472
2015-08-21 11:00 |  | 23.5 | 1020.8507 | -1.024 | -3.4484 | -2.3307
2015-08-21 12:00 |  | 24.5 | 1021.104 | -3.7888 | -6.524 | -2.9913
2015-08-21 13:00 |  | 25.8 | 1021.104 | -4.8128 | -5.126 | -2.2611
2015-08-21 14:00 |  | 25.8 | 1021.104 | -3.9936 | -8.6676 | -4.1396
2015-08-21 15:00 |  | 23.4 | 1021.104 | -3.4816 | -6.7104 | -2.9747
2015-08-21 16:00 |  | 23.7 | 1021.104 | -2.4576 | -11.5568 | -3.4863
2015-08-21 17:00 |  | 23.1 | 1021.104 | -2.7648 | -9.5996 | -2.2154
2015-08-21 18:00 |  | 20.7 | 1022.117 | -4.096 | -5.4988 | -2.3088
2015-08-21 19:00 |  | 19.1 | 1022.117 | -2.2528 | -5.592 | -2.0187
2015-08-21 20:00 |  | 18.2 | 1022.117 | -2.2528 | -5.3124 | -2.1961
2015-08-21 21:00 |  | 16.9 | 1022.117 | -0.3072 | -7.0832 | -3.0622
2015-08-21 22:00 |  | 15.1 | 1022.117 | -3.1744 | -5.6852 | -2.8958
2015-08-21 23:00 |  | 14.4 | 1021.3573 | -3.584 | -4.9396 | -3.3375
2015-08-22 |  | 13.7 | 1021.104 | -3.072 | -0.2796 | -3.3845
2015-08-22 01:00 |  | 13.4 | 1020.3442 | -4.096 | 0 | -3.1982
2015-08-22 02:00 |  | 13.2 | 1020.091 | -1.9456 | 1.1184 | -3.5526
2015-08-22 03:00 |  | 12.5 | 1019.078 | -3.7888 | -0.1864 | -3.6321
2015-08-22 04:00 |  | 12.3 | 1019.078 | -4.096 | 0 | -2.8994
2015-08-22 05:00 |  | 12.9 | 1018.5715 | -3.3792 | -1.3048 | -2.4446
2015-08-22 06:00 |  | 15.8 | 1018.065 | -2.8672 | -0.0932 | -2.4619
2015-08-22 07:00 |  | 18.7 | 1017.3053 | -2.6624 | 0.2796 | -2.7018
2015-08-22 08:00 |  | 21.7 | 1017.052 | -2.56 | -3.262 | -2.8573
2015-08-22 09:00 |  | 30.2 | 1017.052 | -2.9696 | -2.33 | -2.15
2015-08-22 10:00 |  | 31.9 | 1017.052 | -1.1264 | 0.0932 | -2.2662
2015-08-22 11:00 |  | 30 | 1016.2922 | -3.3792 | -4.7532 | -3.3958
2015-08-22 12:00 |  | 30.2 | 1016.039 | -3.6864 | -3.3552 | -3.584
2015-08-22 13:00 |  | 28.8 | 1016.2922 | -3.4816 | -5.4056 | -3.929
2015-08-22 14:00 |  | 31.3 | 1016.039 | -5.5296 | -1.3048 | -3.013
2015-08-22 15:00 |  | 31.5 | 1016.039 | -5.8368 | -5.592 | -3.1308
2015-08-22 16:00 |  | 28 | 1016.039 | -5.632 | -13.98 | -3.5926
2015-08-22 17:00 |  | 25.8 | 1016.039 | -5.5296 | -15.844 | -4.049
2015-08-22 18:00 |  | 23.7 | 1015.2793 | -9.0112 | -7.2696 | -3.3153
2015-08-22 19:00 |  | 21.5 | 1015.026 | -4.5056 | -10.252 | -2.2496
2015-08-22 20:00 |  | 20.7 | 1014.7727 | -4.5056 | -7.8288 | -2.4181
2015-08-22 21:00 |  | 19.3 | 1014.013 | -5.12 | -6.524 | -3.9487
2015-08-22 22:00 |  | 18.6 | 1013.2532 | -2.3552 | -16.31 | -4.3313
2015-08-22 23:00 |  | 18.7 | 1012.4935 | -5.2224 | -8.2948 | -4.5851
2015-08-23 |  | 17.6 | 1011.2273 | -3.3792 | -6.4308 | -4.839
2015-08-23 01:00 |  | 17.1 | 1010.4675 | -4.8128 | -5.592 | -4.5313
2015-08-23 02:00 |  | 15.8 | 1009.4545 | -4.9152 | -4.66 | -4.4909
2015-08-23 03:00 |  | 15.4 | 1008.1883 | -4.5056 | -6.7104 | -5.2604
2015-08-23 04:00 |  | 15.7 | 1007.1753 | -3.6864 | -2.6096 | -5.049
2015-08-23 05:00 |  | 16.6 | 1006.4155 | -3.8912 | -2.5164 | -5.6038
2015-08-23 06:00 |  | 18 | 1005.909 | -5.3248 | -3.3552 | -4.3273
2015-08-23 07:00 |  | 19.5 | 1005.1493 | -1.9456 | -5.3124 | -3.8104
2015-08-23 08:00 |  | 19.7 | 1004.896 | -1.9456 | 0 | -3.3153
2015-08-23 09:00 |  | 19 | 1004.896 | -2.8672 | -0.932 | -2.224
2015-08-23 10:00 |  | 17.6 | 1004.896 | -1.8432 | -1.4912 | -1.3276
2015-08-23 11:00 |  | 15.4 | 1004.896 | -1.024 | 3.3552 | -1.4727
2015-08-23 12:00 |  | 16.9 | 1005.1493 | -3.3792 | -4.194 | -2.8094
2015-08-23 13:00 |  | 18.4 | 1004.896 | -2.9696 | -6.524 | -2.2324
2015-08-23 14:00 |  | 20.9 | 1004.896 | -3.6864 | -4.9396 | -2.8999
2015-08-23 15:00 |  | 22 | 1004.896 | -2.048 | -5.126 | -3.1519
2015-08-23 16:00 |  | 19.2 | 1004.896 | -3.072 | -2.9824 | -3.0831
2015-08-23 17:00 |  | 17.9 | 1004.896 | -2.048 | -2.5164 | -2.368
2015-08-23 18:00 |  | 15.8 | 1005.909 | -2.1504 | 0.7456 | -2.2902
2015-08-23 19:00 |  | 14.5 | 1005.909 | -3.584 | 0 | -2.003
2015-08-23 20:00 |  | 13.9 | 1005.909 | -1.3312 | 4.1008 | -2.9323
2015-08-23 21:00 |  | 12.8 | 1005.909 | -1.7408 | 4.1008 | -1.3157
2015-08-23 22:00 |  | 12.2 | 1005.6558 | -3.584 | -5.2192 | -2.1936
2015-08-23 23:00 |  | 11.8 | 1004.896 | -3.1744 | -1.7708 | -3.1896
2015-08-24 |  | 12.2 | 1004.1363 | -4.5056 | -4.5668 | -3.1984
2015-08-24 01:00 |  | 12.2 | 1003.883 | -4.4032 | -4.194 | -2.4315
2015-08-24 02:00 |  | 12 | 1002.87 | -3.9936 | -4.66 | -2.6762
2015-08-24 03:00 |  | 12.2 | 1002.1102 | -3.072 | -1.5844 | -3.187
2015-08-24 04:00 |  | 12.4 | 1001.3505 | -2.7648 | -3.1688 | -2.1882
2015-08-24 05:00 |  | 12.4 | 1000.5907 | -4.608 | -6.8968 | -2.8505
2015-08-24 06:00 |  | 12.5 | 999.5778 | -5.0176 | -4.9396 | -4.8555
2015-08-24 07:00 |  | 12.9 | 998.818 | -3.584 | -1.7708 | -3.6263
2015-08-24 08:00 |  | 13 | 997.805 | -2.56 | 1.3048 | -3.7094
2015-08-24 09:00 |  | 14.5 | 997.5517 | -2.6624 | -7.0832 | -3.7874
2015-08-24 10:00 |  | 17 | 996.792 | 0.9216 | 1.0252 | -3.8886
2015-08-24 11:00 |  | 14.6 | 996.0322 | -3.9936 | -3.8212 | -2.4948
2015-08-24 12:00 |  | 15.1 | 995.779 | -5.2224 | -3.8212 | -2.4395
2015-08-24 13:00 |  | 13.7 | 996.0322 | -3.072 | 2.2368 | -2.6373
2015-08-24 14:00 |  | 14.4 | 995.0193 | -1.4336 | -1.7708 | -2.2809
2015-08-24 15:00 |  | 15.2 | 995.779 | -2.56 | 3.0756 | -1.5816
2015-08-24 16:00 |  | 14.3 | 996.0322 | -0.7168 | -1.0252 | -1.4212
2015-08-24 17:00 |  | 13.9 | 997.0453 | -0.512 | 0.466 | -0.95394
2015-08-24 18:00 |  | 13.2 | 998.3115 | 1.024 | 0.932 | -0.56386
2015-08-24 19:00 |  | 13 | 999.831 | 0.2048 | 0.466 | -0.27998
2015-08-24 20:00 |  | 12.6 | 1001.3505 | -0.1024 | -2.2368 | -1.7953
2015-08-24 21:00 |  | 12.5 | 1002.1102 | -1.024 | -3.6348 | -2.2195
2015-08-24 22:00 |  | 12.3 | 1002.87 | -2.56 | -4.4736 | -1.4488
2015-08-24 23:00 |  | 12.5 | 1003.1232 | -2.9696 | -4.5668 | -2.9028
2015-08-25 |  | 12.4 | 1003.883 | -1.7408 | -1.864 | -2.1572
2015-08-25 01:00 |  | 12.3 | 1004.6427 | -1.8432 | -2.1436 | -1.8317
2015-08-25 02:00 |  | 11.6 | 1004.896 | -0.512 | -2.8892 | -1.953
2015-08-25 03:00 |  | 10.9 | 1005.909 | -2.4576 | -1.864 | -2.107
2015-08-25 04:00 |  | 10.2 | 1005.909 | -2.4576 | -2.4232 | -1.9328
2015-08-25 05:00 |  | 10.4 | 1005.909 | -1.4336 | -2.7028 | -1.0691
2015-08-25 06:00 |  | 12 | 1006.6688 | -1.7408 | -2.2368 | -0.77264
2015-08-25 07:00 |  | 13.3 | 1006.922 | -1.536 | 1.0252 | -1.693
2015-08-25 08:00 |  | 13.9 | 1006.6688 | -2.3552 | -2.5164 | -1.8641
2015-08-25 09:00 |  | 16.6 | 1006.4155 | -2.7648 |  | -1.4502
2015-08-25 10:00 |  | 15.4 | 1005.909 | -3.1744 | 2.796 | -2.8919
2015-08-25 11:00 |  | 12.8 | 1005.909 | -0.9216 | 1.3048 | -3.3406
2015-08-25 12:00 |  | 13.2 | 1005.1493 | -4.9152 | -4.7532 | -2.1662
2015-08-25 13:00 |  | 14.3 | 1004.1363 | -1.2288 | -3.1688 | -3.0189
2015-08-25 14:00 |  | 15.7 | 1003.1232 | -2.7648 | -1.864 | -3.1515
2015-08-25 15:00 |  | 16.5 | 1002.87 | -2.2528 | -1.5844 | -1.7298
2015-08-25 16:00 |  | 16.4 | 1003.1232 | -3.584 | 3.9144 | -0.71348
2015-08-25 17:00 |  | 16.3 | 1003.883 | -2.1504 | 2.7028 | -2.14
2015-08-25 18:00 |  | 15.7 | 1003.3765 | -0.7168 | 0.5592 | -2.1437
2015-08-25 19:00 |  | 15.3 | 1004.1363 | -1.536 | 1.9572 | -0.64212
2015-08-25 20:00 |  | 15 | 1004.896 | -3.1744 | -2.2368 | -1.537
2015-08-25 21:00 |  | 14.8 | 1005.1493 | -1.1264 | -1.0252 | -2.4437
2015-08-25 22:00 |  | 15 | 1005.4025 | -6.0416 | -2.796 | -2.2737
2015-08-25 23:00 |  | 15.1 | 1004.896 | -4.4032 | -3.9144 | -2.6604
2015-08-26 |  | 15.7 | 1004.896 | -3.4816 | -2.9824 | -2.2071
2015-08-26 01:00 |  | 16 | 1004.3895 | -4.9152 | -1.9572 | -2.5477
2015-08-26 02:00 |  | 16.7 | 1003.883 | -3.9936 | 1.3048 | -2.1633
2015-08-26 03:00 |  | 16.8 | 1002.87 | -0.6144 | 0 | -3.053
2015-08-26 04:00 |  | 16.4 | 1002.87 | -4.4032 | 0.0932 | -2.8939
2015-08-26 05:00 |  | 17 | 1002.3635 | -2.7648 | -0.3728 | -3.052
2015-08-26 06:00 |  | 17 | 1001.857 | -3.1744 | -0.1864 | -2.2647
2015-08-26 07:00 |  | 16.6 | 1001.857 | -2.6624 | 1.0252 | -2.4035
2015-08-26 08:00 |  | 15.6 | 1001.857 | -0.4096 | 1.4912 | -1.1299
2015-08-26 09:00 |  | 15.5 | 1001.857 | -5.5296 | -1.2116 | -3.0289
2015-08-26 10:00 |  | 17.5 | 1001.0973 | -2.4576 | -2.8892 | -2.5903
2015-08-26 11:00 |  | 18.5 | 1000.844 | -2.9696 | -4.8464 | -1.634
2015-08-26 12:00 |  | 17.4 | 1000.844 | -5.0176 | -4.194 | -1.8363
2015-08-26 13:00 |  | 16.9 | 1000.844 | -4.096 | -2.0504 | -1.7506
2015-08-26 14:00 |  | 15.6 | 1001.6037 | -3.1744 | -2.33 | -1.0256
2015-08-26 15:00 |  | 16.6 | 1001.857 | -2.56 | -4.2872 | -2.0195
2015-08-26 16:00 |  | 16.8 | 1001.857 | -3.2768 | -2.2368 | -3.4404
2015-08-26 17:00 |  | 16.4 | 1002.3635 | -3.1744 | -4.5668 | -3.1473
2015-08-26 18:00 |  | 14.8 | 1002.87 | -3.2768 | 0.8388 | -2.7249
2015-08-26 19:00 |  | 14 | 1002.87 | -2.4576 | -2.4232 | -1.3343
2015-08-26 20:00 |  | 13.5 | 1003.6297 | -1.7408 | -2.2368 | -1.6158
2015-08-26 21:00 |  | 13.5 | 1003.3765 | -1.6384 | -1.398 | -1.8878
2015-08-26 22:00 |  | 13.6 | 1002.87 | -3.7888 | -2.7028 | -2.3503
2015-08-26 23:00 |  | 13.8 | 1002.87 | -3.1744 | -3.1688 | -2.2442
2015-08-27 |  | 14 | 1003.1232 | -3.584 | -2.8892 | -2.8236
2015-08-27 01:00 |  | 13.8 | 1002.87 | -2.2528 | -2.33 | -2.0908
2015-08-27 02:00 |  | 13.4 | 1003.883 | -3.8912 | -0.3728 | -2.0016
2015-08-27 03:00 |  | 13 | 1003.1232 | -4.5056 | -3.262 | -2.8642
2015-08-27 04:00 |  | 13 | 1002.87 | -3.3792 | -3.1688 | -2.367
2015-08-27 05:00 |  | 13.7 | 1002.87 | -2.8672 | -2.7028 | -1.3578
2015-08-27 06:00 |  | 14.4 | 1002.87 | -2.8672 | -2.0504 | -0.90417
2015-08-27 07:00 |  | 15.2 | 1002.87 | -2.2528 | -1.6776 | -1.0357
2015-08-27 08:00 |  | 15.8 | 1002.87 | -1.7408 | -2.33 | -1.7985
2015-08-27 09:00 |  | 16 | 1003.6297 | -1.1264 | 0.5592 | -1.2086
2015-08-27 10:00 |  | 14.8 | 1003.883 | -3.4816 | 0.932 | -2.2492
2015-08-27 11:00 |  | 16.7 | 1003.883 | -2.3552 | 2.0504 | -2.3139
2015-08-27 12:00 |  | 17.2 | 1004.3895 | -1.4336 | -1.0252 | -1.5999
2015-08-27 13:00 |  | 16.9 | 1004.896 | -0.6144 | -2.9824 | -1.5003
2015-08-27 14:00 |  | 17.7 | 1004.896 | -1.536 | -3.728 | -2.1204
2015-08-27 15:00 |  | 17.6 | 1005.4025 | -5.12 | -3.728 | -1.9778
2015-08-27 16:00 |  | 18.5 | 1005.909 | -2.4576 | -2.8892 | -1.856
2015-08-27 17:00 |  | 16.4 | 1006.4155 | -2.7648 | -2.6096 | -0.52109
2015-08-27 18:00 |  | 14.9 | 1007.1753 | -1.6384 | 3.0756 | 0.021832
2015-08-27 19:00 |  | 13.6 | 1007.935 | -1.4336 | -1.0252 | -0.70899
2015-08-27 20:00 |  | 12.9 | 1008.948 | -1.3312 | -2.6096 | -0.98422
2015-08-27 21:00 |  | 12.2 | 1008.948 | -1.3312 | -2.33 | -0.98303
2015-08-27 22:00 |  | 11.7 | 1009.961 | -1.536 | -2.6096 | -1.5461
2015-08-27 23:00 |  | 11.4 | 1009.961 | -2.7648 | -1.7708 | -1.6196
2015-08-28 |  | 11 | 1009.961 | -3.6864 | -2.8892 | -2.3178
2015-08-28 01:00 |  | 10 | 1009.961 | -2.6624 | -2.33 | -1.5527
2015-08-28 02:00 |  | 9 | 1010.974 | -1.536 | -2.9824 | -1.7597
2015-08-28 03:00 |  | 8.1 | 1010.974 | -2.9696 | -2.1436 | -2.481
2015-08-28 04:00 |  | 7.5 | 1010.974 | -1.8432 | -0.0932 | -1.5592
2015-08-28 05:00 |  | 7.8 | 1010.974 | -0.6144 | 0.2796 | -0.72896
2015-08-28 06:00 |  | 10.2 | 1010.974 | -1.9456 | -0.932 | -0.14203
2015-08-28 07:00 |  | 14 | 1011.987 | 1.2288 | -0.7456 | -0.28967
2015-08-28 08:00 |  | 15.9 | 1012.2402 | -2.048 | 0.5592 | -0.9851
2015-08-28 09:00 |  | 17.3 | 1013 | -4.9152 | -1.7708 | -1.4724
2015-08-28 10:00 |  | 17.2 | 1013 | 0.6144 |  | -1.0308
2015-08-28 11:00 |  | 16.6 | 1014.013 | -4.096 | 0.0932 | -0.79378
2015-08-28 12:00 |  | 19.4 | 1014.013 | -2.048 | -2.796 | -1.5728
2015-08-28 13:00 |  | 19.2 | 1014.5195 | -0.512 | -0.6524 | -1.1573
2015-08-28 14:00 |  | 21 | 1015.026 | -3.7888 | 0.8388 | -1.2673
2015-08-28 15:00 |  | 21.2 | 1015.7858 | -2.7648 | -1.0252 | -1.6002
2015-08-28 16:00 |  | 19.8 | 1016.2922 | -0.4096 | -2.7028 | -1.5323
2015-08-28 17:00 |  | 16.9 | 1017.052 | -1.9456 | -2.1436 | -2.1397
2015-08-28 18:00 |  | 15.2 | 1017.3053 | 1.6384 | -4.3804 | -0.56055
2015-08-28 19:00 |  | 14.7 | 1018.065 | -1.9456 | 1.398 | 0.45224
2015-08-28 20:00 |  | 14.4 | 1019.078 | 0.2048 | -0.3728 | -1.1349
2015-08-28 21:00 |  | 14 | 1019.078 | -1.536 | -1.9572 | -1.3686
2015-08-28 22:00 |  | 13.8 | 1019.078 | -2.048 | -0.2796 | -1.2753
2015-08-28 23:00 |  | 13.5 | 1019.078 | -1.8432 | -1.398 | -1.629
2015-08-29 |  | 13.7 | 1019.078 | -2.8672 | -2.1436 | -2.3482
2015-08-29 01:00 |  | 13.5 | 1018.5715 | -3.7888 | -2.6096 | -1.6524
2015-08-29 02:00 |  | 13.5 | 1019.078 | -2.56 | -2.2368 | -1.0181
2015-08-29 03:00 |  | 13 | 1018.5715 | -2.7648 | -0.8388 | -1.3633
2015-08-29 04:00 |  | 12.7 | 1018.5715 | -2.7648 | -2.33 | -1.8476
2015-08-29 05:00 |  | 13.1 | 1018.3183 | -1.9456 | -1.1184 | -0.76313
2015-08-29 06:00 |  | 14.3 | 1018.5715 | -2.7648 | -0.932 | -1.1707
2015-08-29 07:00 |  | 16.5 | 1019.078 | -2.4576 | -0.6524 | -1.4952
2015-08-29 08:00 |  | 17.8 | 1019.078 | -5.5296 | 0.466 | -2.3425
2015-08-29 09:00 |  | 20.7 | 1019.078 | -0.8192 | -3.8212 | -2.5626
2015-08-29 10:00 |  | 21.1 | 1019.078 | -3.9936 | 1.7708 | -3.591
2015-08-29 11:00 |  | 22.6 | 1019.078 | -0.7168 | 2.7028 | -2.0525
2015-08-29 12:00 |  | 20.6 | 1019.078 | -4.3008 | -1.398 | -1.5635
2015-08-29 13:00 |  | 17.9 | 1019.3312 | -3.1744 | -1.2116 | -1.2342
2015-08-29 14:00 |  | 18.6 | 1020.091 | -1.536 | -0.932 | -1.003
2015-08-29 15:00 |  | 18.1 | 1019.078 | -5.8368 | -2.2368 | -1.5127
2015-08-29 16:00 |  | 16.8 | 1019.078 | -2.1504 | -3.8212 | -1.3001
2015-08-29 17:00 |  | 16.2 | 1019.078 | -3.6864 | -9.0404 | -2.717
2015-08-29 18:00 |  | 15.4 | 1019.3312 | -2.048 | -2.9824 | -1.8771
2015-08-29 19:00 |  | 14.8 | 1019.3312 | -2.1504 | -4.7532 | -2.3925
2015-08-29 20:00 |  | 14.3 | 1019.078 | -2.7648 | -2.7028 | -3.1027
2015-08-29 21:00 |  | 14.4 | 1019.078 | -2.1504 | -4.5668 | -3.1786
2015-08-29 22:00 |  | 14.3 | 1019.078 | -2.56 | -4.194 | -4.0049
2015-08-29 23:00 |  | 14.6 | 1018.5715 | -4.9152 | -4.66 | -4.7482
2015-08-30 |  | 14.6 | 1018.065 | -7.3728 | -2.8892 | -4.8095
2015-08-30 01:00 |  | 14.2 | 1018.065 | -5.2224 | -1.9572 | -5.4428
2015-08-30 02:00 |  | 14.3 | 1017.5585 | -2.1504 | 0 | -4.3785
2015-08-30 03:00 |  | 14.7 | 1017.3053 | -3.9936 | 0.932 | -4.0766
2015-08-30 04:00 |  | 14.7 | 1017.052 | -2.56 | 1.5844 | -3.8318
2015-08-30 05:00 |  | 14.7 | 1017.052 | -2.4576 | -1.7708 | -3.3489
2015-08-30 06:00 |  | 16.1 | 1017.052 | -1.4336 | -2.6096 | -2.6673
2015-08-30 07:00 |  | 16.7 | 1017.052 | -2.6624 | 0.8388 | -3.5447
2015-08-30 08:00 |  | 17.5 | 1017.052 | -3.8912 | 0.0932 | -2.4893
2015-08-30 09:00 |  | 19.3 | 1017.052 | -1.9456 | -1.0252 | -2.7544
2015-08-30 10:00 |  | 22.1 | 1017.052 | -2.2528 | -2.0504 | -2.0821
2015-08-30 11:00 |  | 20.1 | 1017.052 | -3.6864 | -4.194 | -3.0989
2015-08-30 12:00 |  | 19.8 | 1017.052 | -3.9936 | -3.1688 | -3.1022
2015-08-30 13:00 |  | 21.2 | 1017.052 | -5.12 | -2.5164 | -3.6111
2015-08-30 14:00 |  | 20.3 | 1017.052 | -4.096 | -4.4736 | -4.3558
2015-08-30 15:00 |  | 19.2 | 1017.052 | -4.8128 | -4.9396 | -5.0792
2015-08-30 16:00 |  | 18.8 | 1017.052 | -6.4512 | -5.8716 | -4.9824
2015-08-30 17:00 |  | 18 | 1017.052 | -6.9632 | -8.5744 | -4.7819
2015-08-30 18:00 |  | 17.4 | 1017.052 | -6.5536 | -6.4308 | -5.4346
2015-08-30 19:00 |  | 16.9 | 1016.7988 | -9.8304 | -5.2192 | -5.764
2015-08-30 20:00 |  | 16.4 | 1017.052 | -7.7824 | -6.4308 | -4.0679
2015-08-30 21:00 |  | 16 | 1016.2922 | -5.8368 | -5.2192 | -4.8417
2015-08-30 22:00 |  | 15.5 | 1016.039 | -5.2224 | -2.796 | -5.414
2015-08-30 23:00 |  | 14.6 | 1015.7858 | -8.8064 | -1.6776 | -5.2409
2015-08-31 |  | 14.5 | 1015.026 | -1.3312 | 2.4232 | -4.4165
2015-08-31 01:00 |  | 14.3 | 1014.2663 | -8.192 | -1.2116 | -4.6744
2015-08-31 02:00 |  | 14.5 | 1014.013 | -2.6624 | -2.33 | -4.1805
2015-08-31 03:00 |  | 14.6 | 1014.013 | -4.8128 | -0.8388 | -3.4209
2015-08-31 04:00 |  | 14.2 | 1012.4935 | -5.2224 | -2.4232 | -5.1717
2015-08-31 05:00 |  | 14 | 1012.2402 | -1.536 | 0.2796 | -3.4408
2015-08-31 06:00 |  | 13.9 | 1011.7337 | -5.12 | -2.796 | -3.6165
2015-08-31 07:00 |  | 14.3 | 1010.974 | -5.7344 | -3.3552 | -4.1425
2015-08-31 08:00 |  | 14.2 | 1010.974 | -2.6624 | -1.2116 | -2.882
2015-08-31 09:00 |  | 13.9 | 1010.974 | -3.3792 | -1.0252 | -2.2245
2015-08-31 10:00 |  | 13.9 | 1010.974 | -3.2768 | -2.6096 | -2.391
2015-08-31 11:00 |  | 14.1 | 1010.7207 | -3.6864 | -3.0756 | -2.537
2015-08-31 12:00 |  | 14.2 | 1010.974 | -0.9216 | 1.4912 | -1.5562
2015-08-31 13:00 |  | 14.2 | 1010.974 | -2.4576 | -1.1184 | -2.5228
2015-08-31 14:00 |  | 14.3 | 1011.7337 | -2.2528 | 1.5844 | -2.0903
2015-08-31 15:00 |  | 13.8 | 1011.987 | -2.56 | 1.3048 | -1.5611
2015-08-31 16:00 |  | 14 | 1011.987 | -3.072 | 0.5592 | -1.7848
2015-08-31 17:00 |  | 13.6 | 1011.987 | -1.7408 | -1.3048 | -2.2947
2015-08-31 18:00 |  | 13.4 | 1011.987 | -2.4576 | -2.5164 | -1.5672
2015-08-31 19:00 |  | 13.3 | 1013 | -1.9456 | -1.9572 | -0.9345
2015-08-31 20:00 |  | 13.3 | 1013 | -2.048 | -4.2872 | -2.0184
2015-08-31 21:00 |  | 13.2 | 1013 | -4.9152 | -2.5164 | -2.9413
2015-08-31 22:00 |  | 13 | 1014.013 | -2.8672 | -3.4484 | -1.7747
2015-08-31 23:00 |  | 13.2 | 1014.013 | -1.8432 | -2.4232 | -2.1422
2015-09-01 |  | 13.1 | 1014.013 | -3.4816 | -2.8892 | -2.0784
2015-09-01 01:00 |  | 12.9 | 1014.013 | -4.5056 | -4.7532 | -3.176
2015-09-01 02:00 |  | 12.6 | 1014.013 | -5.0176 | -4.194 | -2.9944
2015-09-01 03:00 |  | 12.4 | 1013.5065 | -3.7888 | -2.796 | -3.053
2015-09-01 04:00 |  | 12.4 | 1013 | -4.9152 | -4.66 | -3.3883
2015-09-01 05:00 |  | 12.5 | 1013 | -3.8912 | -1.2116 | -3.0942
2015-09-01 06:00 |  | 13.4 | 1013 | -4.8128 | -1.6776 | -3.1728
2015-09-01 07:00 |  | 13.7 | 1014.013 | -5.8368 | -1.5844 | -3.3265
2015-09-01 08:00 |  | 14.8 | 1014.013 | -7.168 | -0.8388 | -2.6392
2015-09-01 09:00 |  | 19.2 | 1014.2663 | -4.4032 | -0.466 | -2.3485
2015-09-01 10:00 |  | 14.8 | 1015.026 | -1.9456 | 0 | -2.0017
2015-09-01 11:00 |  | 17 | 1015.026 | -5.0176 | -3.0756 | -1.8003
2015-09-01 12:00 |  | 13.3 | 1016.039 | -1.7408 | 1.4912 | -2.8825
2015-09-01 13:00 |  | 15.7 | 1016.039 | -3.8912 | 0.7456 | -3.0638
2015-09-01 14:00 |  | 15.9 | 1016.039 | -2.56 | -0.466 | -2.6347
2015-09-01 15:00 |  | 17.6 | 1016.039 | -1.2288 | -1.5844 | -2.7094
2015-09-01 16:00 |  | 20.3 | 1016.7988 | -4.4032 | 0.466 | -2.3908
2015-09-01 17:00 |  | 15.4 | 1017.052 | -3.1744 | 1.4912 | -0.76551
2015-09-01 18:00 |  | 13.2 | 1017.5585 | -1.7408 | -2.33 | -2.0235
2015-09-01 19:00 |  | 12.3 | 1018.065 | -2.56 | -4.4736 | -2.836
2015-09-01 20:00 |  | 12 | 1017.5585 | -1.024 | -4.1008 | -3.1292
2015-09-01 21:00 |  | 10.7 | 1017.052 | -3.4816 | -2.5164 | -2.7044
2015-09-01 22:00 |  | 10.5 | 1017.052 | -3.9936 | -2.4232 | -3.1234
2015-09-01 23:00 |  | 9.6 | 1017.052 | -5.3248 | -3.8212 | -3.374
2015-09-02 |  | 8.8 | 1016.5455 | -6.4512 | -4.5668 | -3.8166
2015-09-02 01:00 |  | 8.2 | 1016.039 | -6.2464 | -4.5668 | -3.4853
2015-09-02 02:00 |  | 7.8 | 1015.7858 | -5.4272 | -3.1688 | -3.4343
2015-09-02 03:00 |  | 8 | 1015.026 | -3.7888 | -4.194 | -3.4233
2015-09-02 04:00 |  | 7.5 | 1014.5195 | -4.7104 | -6.524 | -4.3029
2015-09-02 05:00 |  | 8.1 | 1014.013 | -4.5056 | -3.4484 | -2.954
2015-09-02 06:00 |  | 9.6 | 1014.013 | -3.2768 | 0.3728 | -2.8702
2015-09-02 07:00 |  | 11.3 | 1014.013 | -4.1984 | -3.6348 | -3.7332
2015-09-02 08:00 |  | 13.3 | 1014.013 | -3.3792 | -2.33 | -3.4668
2015-09-02 09:00 |  | 17 | 1014.013 | -2.8672 | -3.728 | -3.0382
2015-09-02 10:00 |  | 14.9 | 1014.013 | -2.7648 | 1.2116 | -3.7227
2015-09-02 11:00 |  | 15.7 | 1014.013 | -4.9152 | -1.2116 | -3.0171
2015-09-02 12:00 |  | 16.4 | 1014.013 | -2.1504 | 1.2116 | -3.2334
2015-09-02 13:00 |  | 16.6 | 1014.7727 | -3.2768 | -6.7104 | -3.3204
2015-09-02 14:00 |  | 13.4 | 1015.026 | -2.2528 | -2.9824 | -2.4874
2015-09-02 15:00 |  | 17.2 | 1015.026 | -5.632 | -0.466 | -1.772
2015-09-02 16:00 |  | 17.1 | 1015.026 | -4.5056 | -2.0504 | -1.5673
2015-09-02 17:00 |  | 14.6 | 1015.026 | -3.7888 | 2.0504 | -2.0997
2015-09-02 18:00 |  | 12.4 | 1015.026 | -3.072 | -2.4232 | -1.9085
2015-09-02 19:00 |  | 12.4 | 1015.7858 | -1.024 | -5.0328 | -1.3502
2015-09-02 20:00 |  | 12.1 | 1015.5325 | -2.7648 | -3.5416 | -2.6473
2015-09-02 21:00 |  | 11.8 | 1015.026 | -1.8432 | -4.9396 | -2.7934
2015-09-02 22:00 |  | 11 | 1015.026 | -5.9392 | -4.2872 | -2.8529
2015-09-02 23:00 |  | 11.1 | 1015.026 | -2.9696 | -4.9396 | -2.1913
2015-09-03 |  | 10.8 | 1014.5195 | -1.6384 | -3.5416 | -3.0636
2015-09-03 01:00 |  | 10 | 1014.013 | -1.536 | -4.4736 | -2.8833
2015-09-03 02:00 |  | 9 | 1013.7598 | -4.096 | -5.4056 | -3.414
2015-09-03 03:00 |  | 8.7 | 1013 | -4.1984 | -4.4736 | -2.8512
2015-09-03 04:00 |  | 9.4 | 1013 | -1.536 | -2.1436 | -2.3271
2015-09-03 05:00 |  | 9.4 | 1011.987 | -2.3552 | -2.0504 | -1.9982
2015-09-03 06:00 |  | 10.6 | 1011.987 | -2.2528 | -0.5592 | -1.1946
2015-09-03 07:00 |  | 11.8 | 1011.987 | -1.4336 | -0.8388 | -2.5826
2015-09-03 08:00 |  | 13.4 | 1011.987 | -3.1744 | -1.5844 | -2.6506
2015-09-03 09:00 |  | 14.2 | 1011.4805 | -3.7888 | -1.4912 | -2.162
2015-09-03 10:00 |  | 14.7 | 1010.974 | -3.8912 | -0.7456 | -1.8099
2015-09-03 11:00 |  | 12.5 | 1011.4805 | -1.7408 | 1.0252 | -1.9131
2015-09-03 12:00 |  | 15.5 | 1011.987 | -3.3792 | 1.5844 | -3.1779
2015-09-03 13:00 |  | 14.7 | 1011.987 | -3.6864 | -0.932 | -1.8256
2015-09-03 14:00 |  | 14.9 | 1011.987 | -3.1744 | -1.3048 | -2.9426
2015-09-03 15:00 |  | 15.2 | 1011.987 | -3.1744 | -1.0252 | -3.0362
2015-09-03 16:00 |  | 14.2 | 1012.4935 | -1.536 | 0.1864 | -1.1889
2015-09-03 17:00 |  | 13.1 | 1013 | -1.9456 | -2.7028 | -1.9517
2015-09-03 18:00 |  | 12 | 1013 | -3.4816 | -2.7028 | -0.99409
2015-09-03 19:00 |  | 11.1 | 1013.5065 | -1.024 | -2.796 | -0.92836
2015-09-03 20:00 |  | 10.9 | 1014.013 | -4.9152 | -2.4232 | -1.9824
2015-09-03 21:00 |  | 10.5 | 1014.013 | -1.6384 | -4.2872 | -2.1048
2015-09-03 22:00 |  | 10 | 1014.013 | -2.2528 | -1.5844 | -1.6951
2015-09-03 23:00 |  | 9.2 | 1013.2532 | -3.8912 | -2.796 | -1.4706
2015-09-04 |  | 8.3 | 1013 | -4.4032 | -3.6348 | -2.0549
2015-09-04 01:00 |  | 8.4 | 1013 | -2.7648 | -2.33 | -1.772
2015-09-04 02:00 |  | 8.8 | 1013 | -3.3792 | -0.5592 | -2.249
2015-09-04 03:00 |  | 9.2 | 1012.4935 | -2.7648 | -1.6776 | -1.9666
2015-09-04 04:00 |  | 9.4 | 1011.987 | -3.4816 | 0 | -2.3177
2015-09-04 05:00 |  | 9.8 | 1011.987 | -2.7648 | 1.398 | -1.2718
2015-09-04 06:00 |  | 10.7 | 1011.987 | -0.8192 | 2.7028 | -0.59322
2015-09-04 07:00 |  | 11.6 | 1012.7468 | -1.1264 | 1.3048 | -1.0327
2015-09-04 08:00 |  | 12.5 | 1013 | 1.3312 | -1.0252 | -1.2642
2015-09-04 09:00 |  | 12.5 | 1013 | -1.9456 | -1.3048 | -2.4281
2015-09-04 10:00 |  | 15.4 | 1013 | -2.9696 | 2.4232 | -1.9083
2015-09-04 11:00 |  | 16.7 | 1013 | -4.096 | -1.398 | -1.3276
2015-09-04 12:00 |  | 14.2 | 1013.2532 | -2.4576 | -1.7708 | -1.608
2015-09-04 13:00 |  | 14.3 | 1014.013 | -3.072 | -3.4484 | -2.0381
2015-09-04 14:00 |  | 14.5 | 1014.013 | -4.8128 | -1.3048 | -2.2778
2015-09-04 15:00 |  | 13.5 | 1014.013 | -2.1504 | -2.33 | -1.7353
2015-09-04 16:00 |  | 13.5 | 1014.013 | -1.2288 | -0.7456 | -1.8924
2015-09-04 17:00 |  | 13.1 | 1014.013 | -5.3248 | -2.5164 | -1.6759
2015-09-04 18:00 |  | 12.7 | 1014.7727 | -3.2768 | -4.0076 | -1.6734
2015-09-04 19:00 |  | 12 | 1015.026 | -1.2288 | -0.932 | -0.71336
2015-09-04 20:00 |  | 11.7 | 1015.026 | -2.9696 | -1.1184 | -1.6547
2015-09-04 21:00 |  | 11.7 | 1015.026 | -2.4576 | -2.0504 | -1.3293
2015-09-04 22:00 |  | 10.9 | 1015.026 | -2.4576 | -0.932 | -1.5104
2015-09-04 23:00 |  | 10.2 | 1015.026 | -1.3312 | -1.2116 | -2.1185
2015-09-05 |  | 9.7 | 1015.026 | -3.3792 | -1.9572 | -2.0083
2015-09-05 01:00 |  | 7.7 | 1014.7727 | -4.7104 | -2.1436 | -2.3481
2015-09-05 02:00 |  | 7.3 | 1014.013 | -4.3008 | -2.0504 | -2.196
2015-09-05 03:00 |  | 7.6 | 1014.013 | -3.2768 | -3.5416 | -1.7998
2015-09-05 04:00 |  | 9.2 | 1013.2532 | -0.6144 | -3.3552 | -1.6684
2015-09-05 05:00 |  | 9.7 | 1013.5065 | -2.7648 | -3.6348 | -0.46144
2015-09-05 06:00 |  | 10.7 | 1014.013 | -0.512 | -0.0932 | -0.75317
2015-09-05 07:00 |  | 12.3 | 1014.013 | -1.536 | 0.8388 | -0.51149
2015-09-05 08:00 |  | 12.9 | 1014.013 | -1.2288 | 1.3048 | -0.9236
2015-09-05 09:00 |  | 13.5 | 1015.026 | -0.512 | 0.6524 | -1.0812
2015-09-05 10:00 |  | 13.7 | 1016.039 | -1.1264 | 0.932 | -1.6447
2015-09-05 11:00 |  | 13.5 | 1016.5455 | -2.56 | -0.6524 | -1.4842
2015-09-05 12:00 |  | 14.6 | 1017.3053 | -2.6624 | -1.398 | -2.041
2015-09-05 13:00 |  | 15.9 | 1018.065 | -3.584 | -0.932 | -2.07
2015-09-05 14:00 |  | 14.5 | 1018.065 | -1.9456 | -0.932 | -2.8461
2015-09-05 15:00 |  | 16.6 | 1018.065 | -3.6864 | -1.7708 | -1.9197
2015-09-05 16:00 |  | 14.1 | 1018.8247 | -2.3552 | -2.33 | -1.8311
2015-09-05 17:00 |  | 13.4 | 1019.078 | -2.8672 | -2.6096 | -1.7273
2015-09-05 18:00 |  | 11.2 | 1020.091 | -1.6384 | -0.6524 | -0.34913
2015-09-05 19:00 |  | 9.4 | 1020.5975 | -2.6624 | -0.3728 | -0.25664
2015-09-05 20:00 |  | 8.1 | 1021.104 | -4.1984 | -0.8388 | -1.3576
2015-09-05 21:00 |  | 7.2 | 1021.3573 | -3.584 | -2.2368 | -1.5522
2015-09-05 22:00 |  | 6.3 | 1021.104 | -3.9936 | -4.3804 | -1.6355
2015-09-05 23:00 |  | 5.5 | 1021.104 | -2.8672 | -3.9144 | -2.6226
2015-09-06 |  | 5.1 | 1021.104 | -1.9456 | -2.2368 | -2.0752
2015-09-06 01:00 |  | 4.6 | 1021.104 | -4.7104 | -0.466 | -1.9918
2015-09-06 02:00 |  | 4.1 | 1021.104 | -1.8432 | -0.6524 | -1.9634
2015-09-06 03:00 |  | 4 | 1020.8507 | -7.68 | -1.3048 | -2.0377
2015-09-06 04:00 |  | 3.5 | 1020.091 | -0.6144 | -0.6524 | -1.5517
2015-09-06 05:00 |  | 4 | 1020.091 | -6.3488 | -1.398 | -1.6619
2015-09-06 06:00 |  | 6.5 | 1020.5975 | -0.1024 | 0.6524 | -0.68821
2015-09-06 07:00 |  | 9.8 | 1021.104 | -3.2768 | 0.932 | -1.515
2015-09-06 08:00 |  | 12.2 | 1021.104 | -2.6624 | -1.4912 | -1.2062
2015-09-06 09:00 |  | 16.3 | 1021.6105 | -0.1024 | 2.4232 | -1.6556
2015-09-06 10:00 |  | 15.6 | 1022.117 | -3.2768 | 2.2368 | -2.1904
2015-09-06 11:00 |  | 17.2 | 1022.117 | -4.8128 | -0.7456 | -2.2178
2015-09-06 12:00 |  | 19.1 | 1023.13 | -2.4576 | 2.9824 | -2.8863
2015-09-06 13:00 |  | 18.8 | 1023.13 | -4.4032 | 1.6776 | -2.4921
2015-09-06 14:00 |  | 19 | 1024.143 | -4.8128 | 1.398 | -2.0492
2015-09-06 15:00 |  | 19 | 1024.143 | -3.4816 | 0.6524 | -1.9744
2015-09-06 16:00 |  | 20.4 | 1024.9027 | -3.072 | -1.4912 | -2.4827
2015-09-06 17:00 |  | 16.6 | 1025.156 | -2.4576 | -5.0328 | -2.2449
2015-09-06 18:00 |  | 13.6 | 1025.4092 | -1.1264 | -4.0076 | -1.1664
2015-09-06 19:00 |  | 11.6 | 1026.169 | -2.56 | -4.2872 | -1.0417
2015-09-06 20:00 |  | 10.9 | 1026.169 | -3.4816 | -1.864 | -1.7518
2015-09-06 21:00 |  | 9.4 | 1026.169 | -3.8912 | -3.4484 | -1.2538
2015-09-06 22:00 |  | 8.9 | 1026.169 | -2.8672 | -5.126 | -1.1742
2015-09-06 23:00 |  | 9.5 | 1026.169 | -4.1984 | -2.796 | -1.9687
2015-09-07 |  | 9.2 | 1026.169 | -2.4576 | -2.5164 | -2.4681
2015-09-07 01:00 |  | 8.7 | 1025.6625 | -4.608 | -3.1688 | -2.5382
2015-09-07 02:00 |  | 8 | 1025.156 | -6.2464 | -2.8892 | -2.7624
2015-09-07 03:00 |  | 7.4 | 1024.6495 | -2.9696 | -1.6776 | -3.0144
2015-09-07 04:00 |  | 7.1 | 1024.143 | -3.1744 | -1.7708 | -2.2229
2015-09-07 05:00 |  | 7.3 | 1024.143 | -5.4272 | -2.9824 | -1.3203
2015-09-07 06:00 |  | 8.8 | 1024.143 | -3.1744 | -1.4912 | -1.1952
2015-09-07 07:00 |  | 10.8 | 1024.3963 | -2.8672 | -1.9572 | -1.7824
2015-09-07 08:00 |  | 13.7 | 1025.156 | -2.048 | 1.0252 | -2.0151
2015-09-07 09:00 |  | 22.6 | 1025.156 | -1.1264 | -0.466 | -2.17
2015-09-07 10:00 |  | 18.6 | 1025.6625 | -3.7888 | 2.33 | -2.5366
2015-09-07 11:00 |  | 21.4 | 1026.169 | -5.8368 | 0.7456 | -1.861
2015-09-07 12:00 |  | 21.2 | 1026.169 | -2.1504 | -1.4912 | -2.321
2015-09-07 13:00 |  | 20.5 | 1026.169 | -4.3008 | -3.5416 | -2.4821
2015-09-07 14:00 |  | 17.9 | 1027.182 | -5.632 | -4.194 | -3.3745
2015-09-07 15:00 |  | 15.7 | 1027.182 |  | -5.3124 | -2.8993
2015-09-07 16:00 |  | 17.5 | 1027.4352 | 0.7168 | -3.3552 | -2.783
2015-09-07 17:00 |  | 14.9 | 1028.195 | -0.1024 | -2.6096 | -1.6503
2015-09-07 18:00 |  | 13.3 | 1028.195 | -0.3072 | -4.194 | -1.252
2015-09-07 19:00 |  | 12.5 | 1028.195 | -0.512 | -2.796 | -1.3751
2015-09-07 20:00 |  | 11.1 | 1028.4482 | -1.2288 | -3.3552 | -1.9636
2015-09-07 21:00 |  | 9.8 | 1028.195 | -2.8672 | -4.66 | -2.0225
2015-09-07 22:00 |  | 8.7 | 1028.195 | -1.1264 | -2.33 | -2.3747
2015-09-07 23:00 |  | 8.1 | 1027.6885 | -0.8192 | -3.0756 | -2.9696
2015-09-08 |  | 7.3 | 1027.182 | -3.3792 | -1.398 | -1.6545
2015-09-08 01:00 |  | 7.1 | 1026.169 | -3.3792 | -1.3048 | -2.6044
2015-09-08 02:00 |  | 6.7 | 1025.6625 | -2.048 | -4.0076 | -3.5643
2015-09-08 03:00 |  | 6.4 | 1025.156 | -1.8432 | -3.3552 | -2.017
2015-09-08 04:00 |  | 5.8 | 1024.3963 | -3.2768 | -3.6348 | -2.3776
2015-09-08 05:00 |  | 6 | 1024.143 | -3.1744 | -1.5844 | -1.3813
2015-09-08 06:00 |  | 8.4 | 1024.143 | -2.2528 | -0.8388 | -1.1076
2015-09-08 07:00 |  | 12.5 | 1024.143 | -1.6384 | -1.398 | -2.6563
2015-09-08 08:00 |  | 13.8 | 1024.143 | -1.6384 | -0.0932 | -1.6828
2015-09-08 09:00 |  | 17.3 | 1024.143 | -3.1744 | -1.5844 | -1.58
2015-09-08 10:00 |  | 18.7 | 1023.8898 | -4.096 | -1.1184 | -1.6437
2015-09-08 11:00 |  | 20 | 1023.13 | -2.9696 | 0.5592 | -2.3728
2015-09-08 12:00 |  | 21 | 1023.13 | -3.2768 | -1.3048 | -2.9167
2015-09-08 13:00 |  | 18 | 1023.13 | -4.1984 | -4.9396 | -2.5696
2015-09-08 14:00 |  | 16.9 | 1023.13 | -3.4816 | -4.1008 | -2.5652
2015-09-08 15:00 |  | 17.4 | 1023.13 | -3.584 | -4.9396 | -3.243
2015-09-08 16:00 |  | 15.7 | 1023.13 | -2.56 | -4.4736 | -3.1972
2015-09-08 17:00 |  | 14.6 | 1023.13 | -3.3792 | -3.728 | -1.9163
2015-09-08 18:00 |  | 12.6 | 1023.13 | -2.7648 | -4.9396 | -2.4175
2015-09-08 19:00 |  | 10.9 | 1023.13 | -1.024 | -1.4912 | -1.992
2015-09-08 20:00 |  | 11.2 | 1023.13 | -2.7648 | 0.5592 | -2.2261
2015-09-08 21:00 |  | 11.2 | 1022.3703 | -2.8672 | 0.5592 | -2.0296
2015-09-08 22:00 |  | 9.9 | 1022.117 | -3.6864 | -1.0252 | -2.3127
2015-09-08 23:00 |  | 9.5 | 1021.3573 | -5.9392 | -0.7456 | -2.5298
2015-09-09 |  | 8.9 | 1021.104 | -3.584 | -1.6776 | -2.5097
2015-09-09 01:00 |  | 10.5 | 1020.091 | -2.9696 | -1.9572 | -2.2783
2015-09-09 02:00 |  | 11.7 | 1019.8378 | -2.2528 | -1.1184 | -2.0008
2015-09-09 03:00 |  | 12.1 | 1019.078 | -2.2528 | -2.5164 | -2.0549
2015-09-09 04:00 |  | 12.2 | 1019.078 | -2.6624 | -1.4912 | -1.7296
2015-09-09 05:00 |  | 12.3 | 1019.078 | -0.3072 | -2.7028 | -1.8336
2015-09-09 06:00 |  | 13 | 1019.078 | -2.7648 | -2.5164 | -1.2682
2015-09-09 07:00 |  | 14.4 | 1019.078 | -3.6864 | -1.4912 | -2.3136
2015-09-09 08:00 |  | 17 | 1019.078 | -3.1744 | -1.6776 | -1.6246
2015-09-09 09:00 |  | 18.8 | 1019.078 | -2.3552 | 0.2796 | -2.32
2015-09-09 10:00 |  | 18.3 | 1019.078 | -4.8128 | 0.6524 | -2.6082
2015-09-09 11:00 |  | 20.3 | 1018.065 | -5.3248 | -3.5416 | -4.5705
2015-09-09 12:00 |  | 21.6 | 1018.3183 | -3.4816 | -1.398 | -4.264
2015-09-09 13:00 |  | 22.4 | 1018.3183 | -4.5056 | -2.796 | -3.0761
2015-09-09 14:00 |  | 21.8 | 1018.3183 | -3.072 | -3.728 | -4.133
2015-09-09 15:00 |  | 19.2 | 1019.078 | -4.5056 | -3.5416 | -2.9947
2015-09-09 16:00 |  | 18.3 | 1019.078 | -4.096 | -3.728 | -3.1057
2015-09-09 17:00 |  | 16 | 1019.078 | -4.1984 | -3.262 | -2.7033
2015-09-09 18:00 |  | 13.9 | 1019.3312 | -4.096 | -3.6348 | -2.5982
2015-09-09 19:00 |  | 12.9 | 1020.091 | -2.8672 | -2.1436 | -1.1379
2015-09-09 20:00 |  | 12.4 | 1020.091 | -3.3792 | -4.1008 | -2.2316
2015-09-09 21:00 |  | 11.7 | 1020.091 | -4.3008 | -6.1512 | -2.6541
2015-09-09 22:00 |  | 10.7 | 1020.091 | -3.6864 | -3.3552 | -3.2206
2015-09-09 23:00 |  | 9.8 | 1019.5845 | -4.5056 | -3.6348 | -4.0519
2015-09-10 |  | 9.8 | 1019.078 | -6.4512 | -4.1008 | -3.475
2015-09-10 01:00 |  | 9.4 | 1018.3183 | -4.1984 | -2.7028 | -3.5558
2015-09-10 02:00 |  | 9.6 | 1018.065 | -3.3792 | -4.194 | -4.4319
2015-09-10 03:00 |  | 9.8 | 1017.8117 | -7.8848 | -5.8716 | -4.5435
2015-09-10 04:00 |  | 9.9 | 1017.052 | -8.704 | -4.8464 | -5.594
2015-09-10 05:00 |  | 9.7 | 1017.052 | -9.216 | -6.3376 | -5.2308
2015-09-10 06:00 |  | 11 | 1017.052 | -9.8304 | -3.728 | -6.2418
2015-09-10 07:00 |  | 13.4 | 1017.052 | -8.704 | -3.8212 | -6.2213
2015-09-10 08:00 |  | 16.5 | 1017.052 | -7.7824 | -2.9824 | -5.4413
2015-09-10 09:00 |  | 23.9 | 1017.3053 | -9.9328 | -2.4232 | -5.4238
2015-09-10 10:00 |  | 23.3 | 1017.8117 | -9.1136 | 0.1864 | -6.5743
2015-09-10 11:00 |  | 23.2 | 1017.052 | -4.608 | -3.8212 | -5.79
2015-09-10 12:00 |  | 24.7 | 1017.5585 | -5.3248 | -0.466 | -3.3334
2015-09-10 13:00 |  | 25.9 | 1018.065 | -5.0176 | -4.4736 | -4.1091
2015-09-10 14:00 |  | 24.8 | 1018.065 | -3.6864 | -4.4736 | -4.8202
2015-09-10 15:00 |  | 22.9 | 1018.065 | -3.2768 | -4.1008 | -2.9121
2015-09-10 16:00 |  | 22.6 | 1018.065 | -4.8128 | -5.8716 | -2.4701
2015-09-10 17:00 |  | 16.7 | 1018.065 | -3.584 | -5.592 | -2.5683
2015-09-10 18:00 |  | 14.6 | 1018.8247 | -3.4816 | -4.9396 | -3.4494
2015-09-10 19:00 |  | 13.1 | 1019.078 | -4.4032 | -4.8464 | -2.9221
2015-09-10 20:00 |  | 12.2 | 1019.078 | -5.9392 | -4.7532 | -3.2708
2015-09-10 21:00 |  | 11 | 1019.078 | -5.3248 | -5.4988 | -3.4714
2015-09-10 22:00 |  | 10.7 | 1018.3183 | -6.0416 | -6.3376 | -3.889
2015-09-10 23:00 |  | 10.5 | 1017.5585 | -7.0656 | -2.0504 | -5.1651
2015-09-11 |  | 10.3 | 1016.7988 | -8.4992 | -2.9824 | -5.2246
2015-09-11 01:00 |  | 10 | 1016.039 | -7.8848 | -4.2872 | -4.7846
2015-09-11 02:00 |  | 9.9 | 1015.2793 | -8.3968 | -5.6852 | -4.8728
2015-09-11 03:00 |  | 9.8 | 1014.5195 | -9.216 | -5.6852 | -5.575
2015-09-11 04:00 |  | 9.2 | 1013.7598 | -10.752 | -6.4308 | -5.734
2015-09-11 05:00 |  | 9.5 | 1013 | -11.1616 | -6.524 | -4.9068
2015-09-11 06:00 |  | 11 | 1013 | -10.3424 | -6.3376 | -6.0896
2015-09-11 07:00 |  | 12.7 | 1013 | -9.8304 | -6.2444 | -6.1367
2015-09-11 08:00 |  | 16 | 1013 | -9.9328 | -8.2016 | -6.185
2015-09-11 09:00 |  | 21.7 | 1013 | -10.1376 | -4.1008 | -6.3092
2015-09-11 10:00 |  | 21.6 | 1013 | -7.9872 | 0.8388 | -4.999
2015-09-11 11:00 |  | 22.8 | 1013 | -7.4752 | -2.2368 | -4.0107
2015-09-11 12:00 |  | 21.8 | 1013 | -5.3248 | 2.8892 | -4.2343
2015-09-11 13:00 |  | 22.6 | 1013 | -3.072 |  | -4.2315
2015-09-11 14:00 |  | 24.3 | 1012.7468 | -5.2224 |  | -3.9031
2015-09-11 15:00 |  | 22 | 1013 | -5.5296 |  | -4.2291
2015-09-11 16:00 |  | 21 | 1013 | -3.6864 |  | -3.3332
2015-09-11 17:00 |  | 17.1 | 1013 | -4.096 |  | -4.0827
2015-09-11 18:00 |  | 16.2 | 1013 | -5.12 |  | -4.0475
2015-09-11 19:00 |  | 15.7 | 1013 | -0.6144 |  | -4.264
2015-09-11 20:00 |  | 14.5 | 1012.4935 | -3.9936 |  | -6.1134
2015-09-11 21:00 |  | 14.4 | 1011.7337 | -7.68 |  | -7.2582
2015-09-11 22:00 |  | 14 | 1010.974 | -6.8608 |  | -7.7376
2015-09-11 23:00 |  | 14 | 1010.2142 | -7.9872 |  | -6.976
2015-09-12 |  | 13.8 | 1009.2012 | -7.2704 |  | -7.3505
2015-09-12 01:00 |  | 15.1 | 1008.6947 | -6.4512 |  | -5.6595
2015-09-12 02:00 |  | 15.4 | 1007.935 | -6.2464 |  | -5.0628
2015-09-12 03:00 |  | 15.2 | 1007.4285 | -6.0416 |  | -4.303
2015-09-12 04:00 |  | 15.5 | 1006.922 | -5.0176 |  | -3.8008
2015-09-12 05:00 |  | 14.6 | 1006.922 | -3.9936 |  | -3.6895
2015-09-12 06:00 |  | 15.2 | 1006.4155 | -5.8368 |  | -3.5461
2015-09-12 07:00 |  | 16.1 | 1005.909 | -5.7344 |  | -3.4948
2015-09-12 08:00 |  | 17 | 1005.909 | -4.1984 |  | -2.2769
2015-09-12 09:00 |  | 16.7 | 1006.1622 | -6.5536 |  | -2.6375
2015-09-12 10:00 |  | 17.5 | 1006.1622 | -5.0176 |  | -3.0051
2015-09-12 11:00 |  | 19.2 | 1006.1622 | -5.3248 |  | -2.1485
2015-09-12 12:00 |  | 20.5 | 1006.922 | -5.2224 |  | -3.0791
2015-09-12 13:00 |  | 19.4 | 1006.922 | -3.9936 |  | -1.4021
2015-09-12 14:00 |  | 18.4 | 1007.6817 | -4.608 |  | -2.7883
2015-09-12 15:00 |  | 17.9 | 1007.935 | -3.7888 |  | -2.0002
2015-09-12 16:00 |  | 18.7 | 1008.948 | -3.3792 |  | -2.3089
2015-09-12 17:00 |  | 15.3 | 1008.948 | -3.072 |  | -2.9861
2015-09-12 18:00 |  | 14.1 | 1009.4545 | -1.4336 |  | -1.4685
2015-09-12 19:00 |  | 13.2 | 1010.7207 | -3.072 |  | -0.81387
2015-09-12 20:00 |  | 12.6 | 1010.974 | -3.4816 |  | -2.3432
2015-09-12 21:00 |  | 11.9 | 1010.974 | -2.6624 |  | -2.2646
2015-09-12 22:00 |  | 11.7 | 1010.7207 | -3.6864 |  | -2.5127
2015-09-12 23:00 |  | 11.1 | 1009.961 | -5.12 |  | -2.165
2015-09-13 |  | 10.3 | 1009.2012 | -2.048 |  | -2.0303
2015-09-13 01:00 |  | 9.7 | 1008.948 | -3.4816 |  | -2.245
2015-09-13 02:00 |  | 9.2 | 1008.1883 | -6.144 |  | -3.3726
2015-09-13 03:00 |  | 8.8 | 1007.935 | -4.4032 |  | -3.0594
2015-09-13 04:00 |  | 8.3 | 1006.922 | -4.608 |  | -2.2423
2015-09-13 05:00 |  | 8.1 | 1006.922 | -4.4032 |  | -2.0527
2015-09-13 06:00 |  | 9.8 | 1006.1622 | -3.6864 |  | -1.8191
2015-09-13 07:00 |  | 11.5 | 1005.909 | -3.7888 |  | -2.264
2015-09-13 08:00 |  | 13.4 | 1005.1493 | -2.9696 |  | -2.2962
2015-09-13 09:00 |  | 14.4 | 1004.896 | -4.7104 |  | -2.9084
2015-09-13 10:00 |  | 16.4 | 1004.896 | -6.0416 |  | -3.8815
2015-09-13 11:00 |  | 18.7 | 1003.883 | -7.0656 |  | -4.2029
2015-09-13 12:00 |  | 18.5 | 1002.87 | -6.8608 |  | -3.8151
2015-09-13 13:00 |  | 18.6 | 1002.87 | -4.4032 |  | -3.7418
2015-09-13 14:00 |  | 16.6 | 1002.87 | -3.6864 |  | -3.1673
2015-09-13 15:00 |  | 15.2 | 1002.87 | -4.1984 |  | -3.3302
2015-09-13 16:00 |  | 14.9 | 1002.1102 | -4.3008 |  | -3.8785
2015-09-13 17:00 |  | 13.9 | 1001.857 | -3.7888 |  | -3.2718
2015-09-13 18:00 |  | 11.5 | 1001.6037 | -2.2528 |  | -2.6216
2015-09-13 19:00 |  | 10.2 | 1000.844 | -4.608 |  | -2.8253
2015-09-13 20:00 |  | 10 | 1000.5907 | -6.2464 |  | -3.4925
2015-09-13 21:00 |  | 10.6 | 999.831 | -5.9392 |  | -2.9924
2015-09-13 22:00 |  | 10.1 | 998.5648 | -6.5536 |  | -3.4598
2015-09-13 23:00 |  | 10.5 | 997.805 | -5.8368 |  | -3.384
2015-09-14 |  | 10.3 | 996.2855 | -6.9632 |  | -3.9872
2015-09-14 01:00 |  | 10.6 | 995.5258 | -4.5056 |  | -2.5351
2015-09-14 02:00 |  | 11.3 | 994.766 | -4.3008 |  | -3.0906
2015-09-14 03:00 |  | 11.4 | 993.753 | -4.9152 |  | -4.0621
2015-09-14 04:00 |  | 11.6 | 992.9932 | -7.2704 |  | -3.8888
2015-09-14 05:00 |  | 11.9 | 992.74 | -4.5056 |  | -4.0461
2015-09-14 06:00 |  | 13.5 | 992.2335 | -4.4032 |  | -2.8698
2015-09-14 07:00 |  | 14.5 | 991.727 | -5.632 |  | -2.0859
2015-09-14 08:00 |  | 14.1 | 991.2205 | -4.5056 |  | -3.0155
2015-09-14 09:00 |  | 16 | 990.714 | -3.8912 |  | -2.8975
2015-09-14 10:00 |  | 17.3 | 990.714 | -4.9152 |  | -3.4121
2015-09-14 11:00 |  | 15.9 | 990.714 | -3.9936 |  | -3.1175
2015-09-14 12:00 |  | 16.3 | 990.9673 | -3.6864 |  | -2.0953
2015-09-14 13:00 |  | 12.9 | 991.727 | -3.3792 |  | -3.4078
2015-09-14 14:00 |  | 14.1 | 991.727 | -3.1744 |  | -3.067
2015-09-14 15:00 |  | 15 | 992.4868 | -1.9456 |  | -2.2281
2015-09-14 16:00 |  | 12.4 | 992.74 | -2.048 |  | -2.2412
2015-09-14 17:00 |  | 12 | 992.74 | -1.9456 |  | -1.6693
2015-09-14 18:00 |  | 11.7 | 993.753 | -3.072 |  | -1.1532
2015-09-14 19:00 |  | 11.6 | 993.753 | -1.1264 |  | -1.7878
2015-09-14 20:00 |  | 11.3 | 993.753 | -4.1984 |  | -2.6202
2015-09-14 21:00 |  | 10.6 | 992.9932 | -4.8128 |  | -2.572
2015-09-14 22:00 |  | 10.5 | 992.74 | -3.1744 |  | -2.0845
2015-09-14 23:00 |  | 10.1 | 992.74 | -3.8912 |  | -2.4676
2015-09-15 |  | 9.6 | 991.727 | -3.072 |  | -2.3902
2015-09-15 01:00 |  | 9.7 | 990.9673 | -4.3008 |  | -2.9718
2015-09-15 02:00 |  | 9.8 | 990.714 | -3.8912 |  | -2.3844
2015-09-15 03:00 |  | 10 | 989.9543 | -2.7648 |  | -2.6259
2015-09-15 04:00 |  | 9.5 | 989.1945 | -4.096 |  | -2.0771
2015-09-15 05:00 |  | 9.4 | 988.4348 | -2.9696 |  | -1.9512
2015-09-15 06:00 |  | 10.3 | 987.675 | -3.4816 |  | -1.1528
2015-09-15 07:00 |  | 11.3 | 988.1815 | -0.9216 |  | -0.16031
2015-09-15 08:00 |  | 11.8 | 989.1945 | 0.4096 |  | 0.86065
2015-09-15 09:00 |  | 12.8 | 990.4607 | -1.8432 |  | -0.23578
2015-09-15 10:00 |  | 13.9 | 991.4737 | -2.3552 |  | -0.57114
2015-09-15 11:00 |  | 15.7 | 992.2335 | 0.1024 |  | 0.011393
2015-09-15 12:00 |  | 18.2 | 992.74 | -4.7104 |  | -1.5594
2015-09-15 13:00 |  | 17.3 | 992.74 | -3.3792 |  | -2.6324
2015-09-15 14:00 |  | 17.2 | 993.4997 | -2.3552 |  | -2.0156
2015-09-15 15:00 |  | 15.9 | 994.0063 | -3.2768 |  | -1.9458
2015-09-15 16:00 |  | 14.6 | 994.766 | -2.56 |  | -2.0073
2015-09-15 17:00 |  | 13.3 | 994.766 | -4.1984 |  | -1.6558
2015-09-15 18:00 |  | 12.8 | 994.766 | -2.7648 |  | -1.6899
2015-09-15 19:00 |  | 12.7 | 994.766 | -3.3792 |  | -2.9011
2015-09-15 20:00 |  | 11.6 | 994.766 | -3.6864 |  | -2.951
2015-09-15 21:00 |  | 10.5 | 994.5127 | -2.4576 |  | -3.1441
2015-09-15 22:00 |  | 10.3 | 993.4997 | -6.3488 |  | -4.0426
2015-09-15 23:00 |  | 10.1 | 992.2335 | -5.9392 |  | -3.9478
2015-09-16 |  | 10.6 | 991.2205 | -5.7344 |  | -3.5798
2015-09-16 01:00 |  | 10.7 | 990.4607 | -5.9392 |  | -2.9141
2015-09-16 02:00 |  | 10.4 | 989.4478 | -5.3248 |  | -3.5236
2015-09-16 03:00 |  | 10.5 | 988.688 | -5.8368 |  | -3.5772
2015-09-16 04:00 |  | 11.6 | 987.9283 | -5.7344 |  | -2.895
2015-09-16 05:00 |  | 11.6 | 986.662 | -5.2224 |  | -4.1567
2015-09-16 06:00 |  | 12.2 | 986.4088 | -6.144 |  | -3.0027
2015-09-16 07:00 |  | 13 | 985.649 | -2.56 |  | -2.9336
2015-09-16 08:00 |  | 13.5 | 985.1425 | -4.096 |  | -4.0975
2015-09-16 09:00 |  | 13.5 | 983.623 | -1.3312 |  | -3.4659
2015-09-16 10:00 |  | 13 | 983.623 | -5.5296 |  | -2.7195
2015-09-16 11:00 |  | 12.7 | 983.623 | -2.8672 |  | -2.6704
2015-09-16 12:00 |  | 12.7 | 983.3697 | -4.7104 | -8.4812 | -2.5676
2015-09-16 13:00 |  | 12.8 | 982.61 | -4.3008 | -7.6424 | -3.4532
2015-09-16 14:00 |  | 12.7 | 982.61 | -2.4576 | -7.1764 | -2.9519
2015-09-16 15:00 |  | 12.4 | 982.1035 | -5.12 | -7.2696 | -3.7327
2015-09-16 16:00 |  | 12.9 | 981.597 | -2.6624 | -6.99 | -2.1861
2015-09-16 17:00 |  | 13.2 | 981.597 | -2.9696 | -6.2444 | -1.9212
2015-09-16 18:00 |  | 12.9 | 981.597 | -2.6624 | -6.6172 | -1.3304
2015-09-16 19:00 |  | 12.7 | 982.61 | -2.1504 | -4.9396 | -2.1889
2015-09-16 20:00 |  | 12.5 | 982.61 | -3.2768 | -6.7104 | -1.5383
2015-09-16 21:00 |  | 11.8 | 983.1165 | -4.4032 | -5.7784 | -1.1619
2015-09-16 22:00 |  | 11.4 | 983.8763 | -4.5056 | -4.7532 | -0.95292
2015-09-16 23:00 |  | 11.1 | 984.8892 | -2.1504 | -6.2444 | -0.47178
2015-09-17 |  | 10.9 | 985.9022 | -1.536 | -4.194 | -0.32793
2015-09-17 01:00 |  | 10.7 | 987.1685 | -0.1024 | -4.8464 | -1.3896
2015-09-17 02:00 |  | 10.6 | 988.1815 | -1.1264 | -5.126 | -1.8395
2015-09-17 03:00 |  | 10.4 | 988.688 | -6.9632 | -7.7356 | -3.3816
2015-09-17 04:00 |  | 9.3 | 989.4478 | -6.2464 | -8.4812 | -4.3956
2015-09-17 05:00 |  | 8.6 | 990.2075 | -6.144 | -8.2948 | -2.6445
2015-09-17 06:00 |  | 9.1 | 991.4737 | -4.3008 | -5.6852 | -1.8723
2015-09-17 07:00 |  | 10.7 | 992.4868 | -5.0176 | -6.2444 | -1.4315
2015-09-17 08:00 |  | 12.6 | 993.753 | -1.7408 | -4.7532 | -2.8717
2015-09-17 09:00 |  | 13.9 | 994.5127 | -4.9152 | -0.932 | -1.1678
2015-09-17 10:00 |  | 15.5 | 995.2725 | -2.7648 | -5.8716 | -2.3311
2015-09-17 11:00 |  | 15.7 | 996.0322 | -3.2768 | -5.4988 | -1.6446
2015-09-17 12:00 |  | 17.1 | 997.5517 | -3.6864 | 0.3728 | -1.2703
2015-09-17 13:00 |  | 17.8 | 998.5648 | -3.1744 | -2.6096 | -1.3563
2015-09-17 14:00 |  | 19.3 | 999.3245 | -1.8432 | -4.2872 | -1.4772
2015-09-17 15:00 |  | 17.1 | 1000.0842 | -1.6384 | 1.6776 | -0.56
2015-09-17 16:00 |  | 16.8 | 1000.844 | -3.4816 | -4.7532 | -1.043
2015-09-17 17:00 |  | 14.6 | 1001.857 | -3.1744 | -4.9396 | 0.21843
2015-09-17 18:00 |  | 13.7 | 1002.6168 | -2.7648 | -2.9824 | -0.4954
2015-09-17 19:00 |  | 13 | 1003.6297 | -1.8432 | -5.592 | -0.56267
2015-09-17 20:00 |  | 12.3 | 1003.883 | -3.2768 | -6.7104 | -1.5164
2015-09-17 21:00 |  | 12.4 | 1003.883 | -2.8672 | -5.2192 | -1.0177
2015-09-17 22:00 |  | 11.9 | 1004.1363 | -3.9936 | -5.0328 | -1.9323
2015-09-17 23:00 |  | 12 | 1004.1363 | -4.096 | -5.7784 | -1.8709
2015-09-18 |  | 11.8 | 1003.883 | -3.4816 | -4.4736 | -1.3596
2015-09-18 01:00 |  | 12 | 1003.883 | -2.56 | -5.2192 | -2.1282
2015-09-18 02:00 |  | 11.7 | 1003.883 | -3.1744 | -5.4988 | -1.7705
2015-09-18 03:00 |  | 11.4 | 1003.883 | -4.1984 | -5.4056 | -2.274
2015-09-18 04:00 |  | 11.4 | 1003.3765 | -2.7648 | -6.8968 | -2.1478
2015-09-18 05:00 |  | 11.6 | 1002.87 | -3.3792 | -4.1008 | -1.1122
2015-09-18 06:00 |  | 11.7 | 1003.883 | -2.2528 | -0.3728 | -1.0739
2015-09-18 07:00 |  | 12.4 | 1003.883 | -2.2528 | -0.932 | -0.54705
2015-09-18 08:00 |  | 13.9 | 1004.6427 | -2.1504 | -2.9824 | -1.2856
2015-09-18 09:00 |  | 15.5 | 1005.1493 | -2.56 | -0.2796 | -1.7437
2015-09-18 10:00 |  | 14.2 | 1005.909 | -3.7888 | -2.0504 | -2.1131
2015-09-18 11:00 |  | 15.9 | 1006.4155 | -5.9392 | 1.5844 | -1.0739
2015-09-18 12:00 |  | 18.7 | 1006.922 | -1.9456 | 0.932 | -0.64384
2015-09-18 13:00 |  | 18.9 | 1007.935 | -2.9696 | -4.2872 | -2.071
2015-09-18 14:00 |  | 17.3 | 1008.4415 | -2.2528 | -3.6348 | -1.625
2015-09-18 15:00 |  | 18.4 | 1009.2012 | -2.56 | -2.33 | -2.1264
2015-09-18 16:00 |  | 16 | 1010.2142 | -2.7648 | -2.796 | -1.6721
2015-09-18 17:00 |  | 14.9 | 1011.4805 | -1.1264 | -3.5416 | -0.40315
2015-09-18 18:00 |  | 13.6 | 1012.4935 | -1.024 | -5.6852 | -0.59527
2015-09-18 19:00 |  | 12.7 | 1013.7598 | -2.2528 | -6.6172 | -0.75355
2015-09-18 20:00 |  | 12.5 | 1015.026 | -2.6624 | -4.1008 | -1.9438
2015-09-18 21:00 |  | 11.6 | 1015.2793 | -1.2288 | -2.9824 | -0.79862
2015-09-18 22:00 |  | 10.4 | 1016.039 | -2.2528 | -3.8212 | -1.7566
2015-09-18 23:00 |  | 10.6 | 1016.039 | -3.6864 | -4.5668 | -3.2359
2015-09-19 |  | 10.6 | 1016.7988 | -3.2768 | -5.7784 | -2.4214
2015-09-19 01:00 |  | 10.8 | 1017.052 | -6.2464 | -5.4056 | -2.2387
2015-09-19 02:00 |  | 10.2 | 1017.052 | -6.3488 | -5.6852 | -3.0624
2015-09-19 03:00 |  | 9.9 | 1018.065 | -9.0112 | -3.1688 | -2.7085
2015-09-19 04:00 |  | 10.3 | 1018.065 | -5.4272 | -3.4484 | -3.267
2015-09-19 05:00 |  | 11 | 1018.065 | -3.3792 | -4.3804 | -2.9737
2015-09-19 06:00 |  | 12 | 1019.078 | -4.7104 | -3.0756 | -2.7709
2015-09-19 07:00 |  | 12.2 | 1019.8378 | -4.5056 | -4.5668 | -3.3144
2015-09-19 08:00 |  | 14.8 | 1020.091 | -3.7888 | -1.398 | -2.3323
2015-09-19 09:00 |  | 20.5 | 1021.104 | -5.12 | -2.4232 | -2.4891
2015-09-19 10:00 |  | 19.2 | 1021.3573 | -4.3008 | 1.9572 | -1.9349
2015-09-19 11:00 |  | 20.1 | 1022.117 | -4.1984 | 0.466 | -2.8773
2015-09-19 12:00 |  | 20.1 | 1022.117 | -2.3552 | -3.262 | -2.2634
2015-09-19 13:00 |  | 21 | 1022.8768 | -3.584 | -2.6096 | -1.9225
2015-09-19 14:00 |  | 19.9 | 1023.13 | -4.608 | -2.1436 | -2.365
2015-09-19 15:00 |  | 21 | 1023.8898 | -3.2768 | -4.7532 | -2.2134
2015-09-19 16:00 |  | 20.2 | 1024.143 | -2.6624 | -3.8212 | -2.6009
2015-09-19 17:00 |  | 15.5 | 1024.9027 | -0.7168 | -5.592 | -1.6488
2015-09-19 18:00 |  | 12.9 | 1025.156 | -2.3552 | -4.9396 | -1.4894
2015-09-19 19:00 |  | 11.5 | 1025.156 | -2.9696 | -3.9144 | -1.8301
2015-09-19 20:00 |  | 10.4 | 1025.9157 | -5.12 | -5.3124 | -2.7822
2015-09-19 21:00 |  | 9.4 | 1025.6625 | -6.3488 | -5.6852 | -3.3827
2015-09-19 22:00 |  | 8.7 | 1025.156 | -5.632 | -6.8036 | -3.0475
2015-09-19 23:00 |  | 8.1 | 1025.156 | -6.7584 | -6.524 | -4.0521
2015-09-20 |  | 7.8 | 1024.143 | -6.0416 | -2.9824 | -4.3133
2015-09-20 01:00 |  | 7.1 | 1024.143 | -7.4752 | -3.3552 | -4.3748
2015-09-20 02:00 |  | 7.2 | 1023.13 | -4.8128 | -6.1512 | -4.7386
2015-09-20 03:00 |  | 7.9 | 1022.8768 | -6.3488 | -6.058 | -4.5312
2015-09-20 04:00 |  | 7.3 | 1022.117 | -6.5536 | -7.5492 | -5.0377
2015-09-20 05:00 |  | 6.9 | 1021.3573 | -5.9392 | -5.2192 | -4.005
2015-09-20 06:00 |  | 7.7 | 1021.104 | -4.5056 | -6.2444 | -3.8043
2015-09-20 07:00 |  | 9.8 | 1021.104 | -4.1984 | -6.99 | -4.4086
2015-09-20 08:00 |  | 13.2 | 1021.104 | -6.4512 | -7.1764 | -5.6588
2015-09-20 09:00 |  | 19.2 | 1021.104 | -6.3488 | -8.2016 | -7.0456
2015-09-20 10:00 |  | 17.9 | 1021.104 | -4.5056 | -4.194 | -5.6645
2015-09-20 11:00 |  | 17.9 | 1021.104 | -6.2464 | -4.0076 | -5.0357
2015-09-20 12:00 |  | 19.4 | 1021.104 | -5.5296 | -0.3728 | -4.8482
2015-09-20 13:00 |  | 20.4 | 1021.104 | -5.2224 | -2.6096 | -4.7239
2015-09-20 14:00 |  | 17.6 | 1021.104 | -5.2224 | -4.9396 | -4.1466
2015-09-20 15:00 |  | 18.6 | 1020.091 | -4.5056 | -4.0076 | -3.6872
2015-09-20 16:00 |  | 17.9 | 1020.091 | -5.632 | -5.4056 | -3.2066
2015-09-20 17:00 |  | 14.8 | 1020.091 | -5.0176 | -4.9396 | -3.1008
2015-09-20 18:00 |  | 13.5 | 1020.091 | -4.4032 | -7.3628 | -2.8168
2015-09-20 19:00 |  | 12.8 | 1020.091 | -5.7344 | -8.388 | -3.2206
2015-09-20 20:00 |  | 12.2 | 1020.091 | -5.8368 | -8.2016 | -3.4762
2015-09-20 21:00 |  | 11.9 | 1019.078 | -8.2944 | -8.6676 | -5.413
2015-09-20 22:00 |  | 12.1 | 1018.5715 | -8.0896 | -6.4308 | -4.9816
2015-09-20 23:00 |  | 12.5 | 1017.8117 | -10.0352 | -8.9472 | -6.0294
2015-09-21 |  | 12.4 | 1017.052 | -9.1136 | -6.7104 | -6.425
2015-09-21 01:00 |  | 12.1 | 1016.2922 | -7.7824 | -7.1764 | -7.0992
2015-09-21 02:00 |  | 11.2 | 1015.2793 | -7.9872 | -8.6676 | -7.3016
2015-09-21 03:00 |  | 11.6 | 1014.5195 | -8.0896 | -7.922 | -6.7413
2015-09-21 04:00 |  | 11 | 1013.5065 | -6.5536 | -6.4308 | -5.6829
2015-09-21 05:00 |  | 10.8 | 1012.7468 | -9.6256 | -6.7104 | -5.5606
2015-09-21 06:00 |  | 13.2 | 1011.987 | -9.216 | -6.3376 | -5.252
2015-09-21 07:00 |  | 13.9 | 1011.2273 | -6.5536 | -4.0076 | -4.9619
2015-09-21 08:00 |  | 13.7 | 1010.974 | -7.5776 | -5.3124 | -6.0974
2015-09-21 09:00 |  | 14.3 | 1009.961 | -6.9632 | -5.6852 | -5.2709
2015-09-21 10:00 |  | 14.3 | 1009.7078 | -7.9872 | -6.1512 | -4.8953
2015-09-21 11:00 |  | 13.1 | 1008.6947 | -5.7344 | -6.4308 | -4.272
2015-09-21 12:00 |  | 13.1 | 1007.4285 | -5.632 | -8.1084 | -4.3033
2015-09-21 13:00 |  | 12.7 | 1006.922 | -5.8368 | -3.0756 | -3.3474
2015-09-21 14:00 |  | 12.7 | 1005.909 | -4.1984 | -4.4736 | -3.227
2015-09-21 15:00 |  | 12.7 | 1005.4025 | -5.5296 | -7.0832 | -4.4997
2015-09-21 16:00 |  | 13.1 | 1004.3895 | -4.7104 | -3.6348 | -3.4964
2015-09-21 17:00 |  | 13.1 | 1003.883 | -4.5056 | -4.8464 | -3.2907
2015-09-21 18:00 |  | 12.3 | 1003.883 | -4.3008 | -5.3124 | -3.5627
2015-09-21 19:00 |  | 11.2 | 1003.883 | -5.0176 | -4.9396 | -3.498
2015-09-21 20:00 |  | 10 | 1003.6297 | -5.2224 | -4.7532 | -3.1327
2015-09-21 21:00 |  | 9.3 | 1002.87 | -4.608 | -5.4988 | -3.9536
2015-09-21 22:00 |  | 9.1 | 1001.857 | -6.144 | -6.99 | -4.4114
2015-09-21 23:00 |  | 8.9 | 1001.0973 | -5.2224 | -7.1764 | -3.6462
2015-09-22 |  | 8.7 | 1000.0842 | -3.9936 | -4.66 | -3.7095
2015-09-22 01:00 |  | 8.8 | 999.3245 | -4.4032 | -4.3804 | -4.1249
2015-09-22 02:00 |  | 8.7 | 998.0583 | -7.0656 | -6.8968 | -4.1494
2015-09-22 03:00 |  | 8.8 | 996.792 | -3.3792 | -3.9144 | -3.5069
2015-09-22 04:00 |  | 8.6 | 995.2725 | -6.2464 | -4.66 | -3.4973
2015-09-22 05:00 |  | 8.8 | 993.753 | -7.0656 | -5.126 | -2.5175
2015-09-22 06:00 |  | 9.4 | 993.2465 | -2.56 | -2.5164 | -2.7921
2015-09-22 07:00 |  | 10 | 992.9932 | -1.024 | -1.7708 | -2.8395
2015-09-22 08:00 |  | 9.8 | 993.2465 | -1.536 | -1.398 | -1.7165
2015-09-22 09:00 |  | 10 | 993.753 | -1.4336 | -1.0252 | -1.0799
2015-09-22 10:00 |  | 10.3 | 993.753 | -2.3552 | -0.3728 | -1.1758
2015-09-22 11:00 |  | 10.2 | 994.2595 | -2.7648 | 0.1864 | -1.9977
2015-09-22 12:00 |  | 11.2 | 994.766 | -1.9456 | 0.5592 | -1.4372
2015-09-22 13:00 |  | 13.2 | 995.779 | -2.4576 | 0.6524 | -1.0645
2015-09-22 14:00 |  | 12.5 | 996.5388 | -2.4576 | -2.2368 | -1.6084
2015-09-22 15:00 |  | 13.1 | 997.2985 | -2.048 | -0.8388 | -0.81681
2015-09-22 16:00 |  | 12.4 | 998.0583 | -2.048 | -0.7456 | -0.35081
2015-09-22 17:00 |  | 10.8 | 999.0712 | -2.56 | -4.4736 | -0.77545
2015-09-22 18:00 |  | 9.6 | 999.831 | -2.4576 | -2.796 | -1.3896
2015-09-22 19:00 |  | 9 | 1000.3375 | -2.2528 | -1.4912 | -1.6101
2015-09-22 20:00 |  | 8 | 1000.844 | -2.2528 | -4.0076 | -0.77075
2015-09-22 21:00 |  | 9.6 | 1001.0973 | -2.6624 | -4.1008 | -1.2567
2015-09-22 22:00 |  | 8.9 | 1001.857 | -2.6624 | -2.7028 | -2.1029
2015-09-22 23:00 |  | 8.9 | 1001.857 | -3.3792 | -3.3552 | -1.6165
2015-09-23 |  | 8.4 | 1001.857 | -3.3792 | -3.728 | -1.4202
2015-09-23 01:00 |  | 8.1 | 1001.857 | -1.2288 | -3.728 | -1.7887
2015-09-23 02:00 |  | 7.5 | 1002.1102 | -1.536 | -4.66 | -2.0587
2015-09-23 03:00 |  | 8 | 1002.87 | -1.6384 | -2.33 | -1.4359
2015-09-23 04:00 |  | 7.7 | 1002.87 | -1.1264 | -1.864 | -1.2916
2015-09-23 05:00 |  | 7.1 | 1002.87 | -1.6384 | -1.6776 | -0.43002
2015-09-23 06:00 |  | 8.2 | 1003.6297 | -0.1024 | -2.8892 | -0.8814
2015-09-23 07:00 |  | 10.3 | 1003.883 | -0.6144 | -1.1184 | 0.16205
2015-09-23 08:00 |  | 12.7 | 1004.6427 | 0.7168 | 0.2796 | -0.82584
2015-09-23 09:00 |  | 15.9 | 1005.1493 | -2.9696 | 0.6524 | -0.82753
2015-09-23 10:00 |  | 15 | 1005.909 | -2.56 | 4.1008 | -1.6728
2015-09-23 11:00 |  | 15.9 | 1005.909 | -2.8672 | 1.6776 | -1.7606
2015-09-23 12:00 |  | 16.5 | 1006.6688 | -4.608 | 1.5844 | -2.6234
2015-09-23 13:00 |  | 15.4 | 1006.922 | -4.3008 | -1.1184 | -1.4292
2015-09-23 14:00 |  | 15.3 | 1006.922 | -3.3792 | -0.932 | -2.0165
2015-09-23 15:00 |  | 15.3 | 1007.935 | -3.6864 | -1.3048 | -1.1307
2015-09-23 16:00 |  | 15.5 | 1007.935 | -1.2288 | -2.6096 | -1.452
2015-09-23 17:00 |  | 14.3 | 1008.4415 | -1.3312 | -3.728 | -1.3698
2015-09-23 18:00 |  | 13.7 | 1008.948 | -1.6384 | -3.728 | -0.69249
2015-09-23 19:00 |  | 13.4 | 1008.948 | -3.8912 | -2.8892 | -1.156
2015-09-23 20:00 |  | 13.4 | 1009.4545 | -3.584 | -2.8892 | -1.071
2015-09-23 21:00 |  | 13.4 | 1008.948 | -4.9152 | -3.728 | -1.9657
2015-09-23 22:00 |  | 13.9 | 1008.948 | -0.7168 | -3.4484 | -1.3734
2015-09-23 23:00 |  | 14 | 1008.948 | -3.584 | -3.4484 | -1.8935
2015-09-24 |  | 13.5 | 1008.948 | -2.1504 | -3.728 | -2.1605
2015-09-24 01:00 |  | 13.2 | 1008.1883 | -4.1984 | -5.126 | -2.1022
2015-09-24 02:00 |  | 13.6 | 1007.935 | -5.9392 | -0.8388 | -2.3182
2015-09-24 03:00 |  | 13.7 | 1007.935 | -2.56 | -1.9572 | -2.0102
2015-09-24 04:00 |  | 13.9 | 1006.922 | -3.8912 | -3.4484 | -2.0329
2015-09-24 05:00 |  | 14.2 | 1006.922 | -5.632 | -1.398 | -2.2371
2015-09-24 06:00 |  | 12.3 | 1007.6817 | -1.6384 | 0.0932 | -1.2955
2015-09-24 07:00 |  | 12.3 | 1008.4415 | -4.096 | -4.66 | -2.0249
2015-09-24 08:00 |  | 12.4 | 1008.948 | -3.8912 | -1.2116 | -1.013
2015-09-24 09:00 |  | 13.3 | 1008.948 | -2.6624 | -1.5844 | -1.0234
2015-09-24 10:00 |  | 15.5 | 1009.961 | 1.2288 | 1.0252 | -1.3428
2015-09-24 11:00 |  | 16.9 | 1009.961 | -3.584 | -0.0932 | -1.9247
2015-09-24 12:00 |  | 17.2 | 1010.2142 | -3.2768 | -0.3728 | -2.6931
2015-09-24 13:00 |  | 16.9 | 1010.974 | -3.3792 | -1.9572 | -1.2954
2015-09-24 14:00 |  | 16.3 | 1011.2273 | -4.608 | -2.7028 | -1.1057
2015-09-24 15:00 |  | 15 | 1011.987 | -1.2288 | -0.3728 | -1.0658
2015-09-24 16:00 |  | 14.6 | 1012.7468 | -4.1984 | -4.4736 | -2.1722
2015-09-24 17:00 |  | 13.4 | 1013.2532 | -1.4336 | -5.126 | -1.3753
2015-09-24 18:00 |  | 12.7 | 1014.013 | -2.3552 | -1.398 | -0.073429
2015-09-24 19:00 |  | 12.4 | 1015.026 | -2.8672 | -4.0076 | -1.0947
2015-09-24 20:00 |  | 11.5 | 1015.026 | -1.4336 | -2.8892 | -1.0376
2015-09-24 21:00 |  | 10.5 | 1015.7858 | -3.7888 | -3.3552 | -0.77832
2015-09-24 22:00 |  | 9.3 | 1016.039 | -3.6864 | -2.8892 | -1.5554
2015-09-24 23:00 |  | 9 | 1016.039 | -3.8912 | -4.4736 | -1.1796
2015-09-25 |  | 8.8 | 1015.026 | -3.8912 | -3.0756 | -1.3924
2015-09-25 01:00 |  | 8.4 | 1015.026 | -2.3552 | -2.796 | -1.7021
2015-09-25 02:00 |  | 7.5 | 1015.026 | -3.072 | -2.1436 | -1.4276
2015-09-25 03:00 |  | 6.8 | 1015.026 | -3.4816 | -3.6348 | -1.9228
2015-09-25 04:00 |  | 5.9 | 1015.026 | -3.1744 | -2.33 | -0.66553
2015-09-25 05:00 |  | 6.9 | 1015.026 | -0.9216 | -2.1436 | -1.206
2015-09-25 06:00 |  | 8.1 | 1015.5325 | -1.024 | -0.466 | 0.502
2015-09-25 07:00 |  | 9.9 | 1016.039 | -1.536 | 0.3728 | -0.31914
2015-09-25 08:00 |  | 13 | 1016.039 | -0.4096 | 1.6776 | -0.84641
2015-09-25 09:00 |  | 16.2 | 1017.052 | -2.048 | -0.3728 | -1.3437
2015-09-25 10:00 |  | 15.5 | 1017.052 | -4.096 | -2.6096 | -4.1861
2015-09-25 11:00 |  | 16 | 1017.052 | -4.096 | 1.6776 | -1.7936
2015-09-25 12:00 |  | 18.7 | 1018.065 | -2.048 | -2.7028 | -2.8568
2015-09-25 13:00 |  | 15.6 | 1018.3183 | -3.4816 | 0.3728 | -2.1727
2015-09-25 14:00 |  | 17.4 | 1019.078 | -2.048 | 0.0932 | -0.74928
2015-09-25 15:00 |  | 14.9 | 1019.3312 | -1.7408 | -4.3804 | -1.271
2015-09-25 16:00 |  | 16.5 | 1020.091 | -3.7888 | -4.5668 | -0.39031
2015-09-25 17:00 |  | 13.5 | 1021.104 | -1.8432 | -4.2872 | -0.79801
2015-09-25 18:00 |  | 10.4 | 1021.6105 | -1.2288 | -3.728 | -1.7624
2015-09-25 19:00 |  | 9 | 1022.117 | -1.1264 | -5.126 | -1.3001
2015-09-25 20:00 |  | 7.8 | 1022.117 | -3.9936 | -4.0076 | -1.6578
2015-09-25 21:00 |  | 7 | 1022.117 | -3.2768 | -2.5164 | -1.6988
2015-09-25 22:00 |  | 6.5 | 1022.117 | -1.7408 | -3.728 | -1.9025
2015-09-25 23:00 |  | 5.7 | 1022.117 | -2.1504 | -3.8212 | -2.5245
2015-09-26 |  | 5.1 | 1021.3573 | -4.7104 | -3.1688 | -1.9231
2015-09-26 01:00 |  | 4.8 | 1021.104 | -4.4032 | -4.3804 | -2.9709
2015-09-26 02:00 |  | 4.4 | 1021.104 | -5.12 | -2.9824 | -2.6098
2015-09-26 03:00 |  | 3.7 | 1021.104 | -2.8672 | -2.4232 | -3.1178
2015-09-26 04:00 |  | 3.3 | 1020.091 | -2.2528 | -4.5668 | -1.7104
2015-09-26 05:00 |  | 3.2 | 1020.091 | -3.3792 | -2.9824 | -1.3892
2015-09-26 06:00 |  | 4.5 | 1020.091 | -1.8432 | -3.262 | -1.3026
2015-09-26 07:00 |  | 7.9 | 1020.091 | -1.3312 | -0.3728 | -1.1635
2015-09-26 08:00 |  | 12.8 | 1021.104 | -1.4336 | -1.2116 | -2.1445
2015-09-26 09:00 |  | 21.3 | 1021.104 | -3.4816 | -0.466 | -2.438
2015-09-26 10:00 |  | 18.7 | 1021.104 | -4.8128 | 2.796 | -2.674
2015-09-26 11:00 |  | 21 | 1021.6105 | -4.4032 | -0.932 | -2.7498
2015-09-26 12:00 |  | 22.3 | 1022.117 | -4.5056 | 1.2116 | -2.0982
2015-09-26 13:00 |  | 21.8 | 1022.117 | -5.12 | 0.466 | -2.5203
2015-09-26 14:00 |  | 21.1 | 1022.117 | -4.7104 | 2.33 | -1.3672
2015-09-26 15:00 |  | 17.2 | 1023.13 | -3.6864 | -3.728 | -2.7551
2015-09-26 16:00 |  | 17.1 | 1023.3832 | -1.8432 | -2.2368 | -1.5577
2015-09-26 17:00 |  | 12.6 | 1024.143 | -4.8128 | -3.262 | -1.6348
2015-09-26 18:00 |  | 10.2 | 1025.156 | -4.608 | -3.1688 | -1.8173
2015-09-26 19:00 |  | 9.4 | 1025.156 | -4.5056 | -2.33 | -2.001
2015-09-26 20:00 |  | 7.8 | 1025.156 | -4.5056 | -4.4736 | -1.8115
2015-09-26 21:00 |  | 6.6 | 1025.156 | -4.8128 | -4.3804 | -2.859
2015-09-26 22:00 |  | 6.2 | 1025.156 | -5.8368 | -3.728 | -2.433
2015-09-26 23:00 |  | 7.7 | 1025.156 | -3.4816 | -2.8892 | -2.3506
2015-09-27 |  | 8.3 | 1024.9027 | -3.072 | -3.5416 | -2.5323
2015-09-27 01:00 |  | 7.3 | 1024.6495 | -3.584 | -3.3552 | -1.8911
2015-09-27 02:00 |  | 6.1 | 1024.3963 | -4.8128 | -3.728 | -1.6478
2015-09-27 03:00 |  | 6.4 | 1024.143 | -2.9696 | -1.864 | -2.0999
2015-09-27 04:00 |  | 7.6 | 1024.143 | -2.6624 | -1.398 | -1.6524
2015-09-27 05:00 |  | 7.1 | 1024.143 | -3.1744 | -3.262 | -1.7404
2015-09-27 06:00 |  | 7.2 | 1025.156 | -5.12 | -1.1184 | -1.7005
2015-09-27 07:00 |  | 10.4 | 1025.156 | -1.024 | -0.6524 | -1.4689
2015-09-27 08:00 |  | 16.1 | 1026.169 | 0.2048 | -1.0252 | -1.1729
2015-09-27 09:00 |  | 17.4 | 1026.169 | -2.048 | 0.0932 | -1.2251
2015-09-27 10:00 |  | 19.8 | 1027.182 | -5.12 | 0.1864 | -2.5211
2015-09-27 11:00 |  | 21.2 | 1027.182 | -4.7104 | 1.864 | -2.2008
2015-09-27 12:00 |  | 19.7 | 1027.182 | -2.048 | -0.8388 | -2.9681
2015-09-27 13:00 |  | 21.8 | 1027.182 | -3.1744 | -2.796 | -2.2248
2015-09-27 14:00 |  | 20.9 | 1028.195 | -6.2464 | 2.4232 | -2.2675
2015-09-27 15:00 |  | 18.8 | 1028.195 | -3.6864 | -4.8464 | -1.676
2015-09-27 16:00 |  | 17.6 | 1029.208 | -4.5056 | -4.9396 | -1.0885
2015-09-27 17:00 |  | 13.1 | 1029.7145 | -2.4576 | -4.9396 | -1.4576
2015-09-27 18:00 |  | 11.7 | 1030.7275 | -3.6864 | -3.8212 | -1.0335
2015-09-27 19:00 |  | 10.8 | 1031.234 | -2.6624 | -4.1008 | -1.628
2015-09-27 20:00 |  | 10.3 | 1031.234 | -3.072 | -3.262 | -1.8899
2015-09-27 21:00 |  | 9.3 | 1031.234 | -4.9152 | -3.0756 | -2.1838
2015-09-27 22:00 |  | 7.9 | 1031.234 | -4.5056 | -4.4736 | -1.5826
2015-09-27 23:00 |  | 7 | 1030.7275 | -3.8912 | -4.0076 | -2.4979
2015-09-28 |  | 6.6 | 1030.221 | -5.8368 | -3.1688 | -1.9913
2015-09-28 01:00 |  | 6.6 | 1030.221 | -3.1744 | -3.4484 | -1.8418
2015-09-28 02:00 |  | 5.8 | 1029.9678 | -4.096 | -3.9144 | -3.2182
2015-09-28 03:00 |  | 5.8 | 1029.9678 | -4.9152 | -3.6348 | -1.5408
2015-09-28 04:00 |  | 5.3 | 1029.7145 | -4.1984 | -3.3552 | -2.2104
2015-09-28 05:00 |  | 5 | 1029.208 | -5.5296 | -6.8968 | -3.0354
2015-09-28 06:00 |  | 5.8 | 1029.208 | -3.9936 | -4.0076 | -1.3154
2015-09-28 07:00 |  | 9.3 | 1029.208 | -2.1504 | -1.2116 | -1.5159
2015-09-28 08:00 |  | 15.6 | 1029.208 | -1.7408 | -0.3728 | -2.6191
2015-09-28 09:00 |  | 19.1 | 1029.9678 | -4.9152 | -2.0504 | -3.2628
2015-09-28 10:00 |  | 17.3 | 1030.221 | -4.8128 | -1.7708 | -3.5796
2015-09-28 11:00 |  | 19.3 | 1030.221 | -6.0416 | -1.4912 | -3.308
2015-09-28 12:00 |  | 21.9 | 1030.221 | -7.0656 | -2.2368 | -3.0343
2015-09-28 13:00 |  | 22.1 | 1030.221 | -3.4816 | 0.7456 | -2.9253
2015-09-28 14:00 |  | 20.4 | 1030.221 | -7.168 | -0.6524 | -4.3583
2015-09-28 15:00 |  | 19.1 | 1030.221 | -5.2224 | -4.4736 | -3.1941
2015-09-28 16:00 |  | 17.3 | 1030.221 | -3.8912 | -4.9396 | -2.1883
2015-09-28 17:00 |  | 13.3 | 1031.234 | -2.9696 | -5.6852 | -2.4562
2015-09-28 18:00 |  | 13.3 | 1031.234 | -5.5296 | -5.126 | -2.8375
2015-09-28 19:00 |  | 13.2 | 1031.234 | -5.2224 | -5.0328 | -2.8757
2015-09-28 20:00 |  | 13.2 | 1031.234 | -1.8432 | -4.9396 | -2.7577
2015-09-28 21:00 |  | 12.1 | 1031.234 | -3.4816 | -4.7532 | -2.456
2015-09-28 22:00 |  | 10.4 | 1031.234 | -5.2224 | -4.66 | -2.7714
2015-09-28 23:00 |  | 10.2 | 1031.234 | -4.4032 | -3.4484 | -2.7519
2015-09-29 |  | 10.1 | 1031.234 | -3.072 | -3.262 | -2.553
2015-09-29 01:00 |  | 8.9 | 1030.221 | -2.048 | -5.592 | -2.9489
2015-09-29 02:00 |  | 8.1 | 1030.221 | -3.4816 | -3.262 | -2.561
2015-09-29 03:00 |  | 7.1 | 1029.9678 | -4.7104 | -2.6096 | -3.3296
2015-09-29 04:00 |  | 7 | 1029.208 | -3.3792 | -4.3804 | -2.9143
2015-09-29 05:00 |  | 6.4 | 1029.208 | -3.584 | -0.8388 | -2.5983
2015-09-29 06:00 |  | 7.4 | 1029.208 | -4.1984 | -3.5416 | -2.6626
2015-09-29 07:00 |  | 11.6 | 1029.208 | -2.56 | -3.8212 | -3.155
2015-09-29 08:00 |  | 16.9 | 1029.208 | -3.6864 | -2.7028 | -3.3791
2015-09-29 09:00 |  | 20.5 | 1029.208 | -6.3488 | -2.6096 | -3.4644
2015-09-29 10:00 |  | 19.3 | 1029.208 | -6.2464 | -1.0252 | -5.3243
2015-09-29 11:00 |  | 19.9 | 1029.208 | -4.9152 | -2.6096 | -3.3891
2015-09-29 12:00 |  | 20.7 | 1029.208 | -3.4816 | 0.6524 | -4.2406
2015-09-29 13:00 |  | 21.2 | 1029.208 | -5.5296 | -1.7708 | -4.3919
2015-09-29 14:00 |  | 18.8 | 1029.208 | -5.4272 | -2.33 | -3.3105
2015-09-29 15:00 |  | 17.9 | 1029.208 | -4.608 | -4.0076 | -3.1783
2015-09-29 16:00 |  | 15.4 | 1028.9548 | -4.1984 | -2.0504 | -3.2283
2015-09-29 17:00 |  | 13.1 | 1029.208 | -3.7888 | -4.1008 | -3.136
2015-09-29 18:00 |  | 12.2 | 1029.208 | -4.3008 | -2.8892 | -2.7607
2015-09-29 19:00 |  | 11.9 | 1029.208 | -3.584 | -4.4736 | -2.7151
2015-09-29 20:00 |  | 12.2 | 1029.208 | -2.9696 | -2.8892 | -2.5989
2015-09-29 21:00 |  | 11.8 | 1029.208 | -5.3248 | -2.9824 | -3.7223
2015-09-29 22:00 |  | 10.6 | 1029.208 | -5.632 | -2.9824 | -3.4704
2015-09-29 23:00 |  | 10 | 1029.208 | -5.2224 | -4.3804 | -3.5333
2015-09-30 |  | 10 | 1028.9548 | -6.8608 | -5.592 | -4.4345
2015-09-30 01:00 |  | 10 | 1028.195 | -3.584 | -4.0076 | -4.4812
2015-09-30 02:00 |  | 8.7 | 1028.195 | -4.1984 | -6.1512 | -4.0776
2015-09-30 03:00 |  | 7.6 | 1027.182 | -5.0176 | -4.66 | -4.3452
2015-09-30 04:00 |  | 7.6 | 1027.182 | -3.8912 | -2.33 | -4.2015
2015-09-30 05:00 |  | 7.2 | 1027.182 | -5.12 | -2.0504 | -3.6601
2015-09-30 06:00 |  | 7.8 | 1027.182 | -4.608 | -2.33 | -2.5829
2015-09-30 07:00 |  | 11.4 | 1027.182 | -2.4576 | -3.0756 | -3.1481
2015-09-30 08:00 |  | 17 | 1027.182 | -3.6864 | -1.7708 | -3.5978
2015-09-30 09:00 |  | 20.9 | 1027.182 | -4.096 | -1.9572 | -3.9186
2015-09-30 10:00 |  | 18.6 | 1026.6755 | -7.68 | -0.3728 | -5.1228
2015-09-30 11:00 |  | 19.6 | 1026.4223 | -5.5296 | -0.0932 | -4.7384
2015-09-30 12:00 |  | 21.1 | 1026.169 |  | -0.7456 | -4.2064
2015-09-30 13:00 |  | 20.4 | 1026.169 |  | -1.3048 | -3.8987
2015-09-30 14:00 |  | 18.6 | 1026.169 | -5.12 | -0.6524 | -2.3869
2015-09-30 15:00 |  | 17.2 | 1026.169 | -4.9152 | -0.466 | -2.5455
2015-09-30 16:00 |  | 15.9 | 1026.6755 | -3.7888 | -2.8892 | -1.7756
2015-09-30 17:00 |  | 12.8 | 1027.182 | -2.3552 | -3.6348 | -1.4461
2015-09-30 18:00 |  | 12 | 1027.9417 | -4.1984 | -5.126 | -1.7231
2015-09-30 19:00 |  | 11.5 | 1028.195 | -4.7104 | -4.66 | -2.3269
2015-09-30 20:00 |  | 11.1 | 1028.195 | -3.6864 | -3.3552 | -2.075
2015-09-30 21:00 |  | 11.2 | 1028.195 | -4.096 | -3.4484 | -2.7685
2015-09-30 22:00 |  | 10.6 | 1028.195 | -1.9456 | -4.66 | -3.0636
2015-09-30 23:00 |  | 9.2 | 1028.195 | -10.24 | -5.2192 | -3.4725
2015-10-01 |  | 8.4 | 1027.182 | -8.3968 | -3.4484 | -3.5977
2015-10-01 01:00 |  | 7.2 | 1027.182 | -6.7584 | -4.3804 | -3.688
2015-10-01 02:00 |  | 6.5 | 1026.169 | -4.608 | -5.6852 | -4.2314
2015-10-01 03:00 |  | 7.1 | 1026.169 | -3.7888 | -2.9824 | -4.064
2015-10-01 04:00 |  | 7.1 | 1026.169 | -3.3792 | -2.6096 | -3.9293
2015-10-01 05:00 |  | 6.8 | 1025.6625 | -2.9696 | -2.9824 | -4.2391
2015-10-01 06:00 |  | 8.7 | 1025.156 | -3.9936 | -4.66 | -3.8584
2015-10-01 07:00 |  | 11.4 | 1025.156 | -7.2704 | -3.5416 | -3.7472
2015-10-01 08:00 |  | 17.2 | 1025.156 | -4.3008 | -0.6524 | -3.8275
2015-10-01 09:00 |  | 19.1 | 1025.9157 | -5.632 | -2.9824 | -4.1867
2015-10-01 10:00 |  | 18.1 | 1025.156 | -11.264 | -1.2116 | -4.5697
2015-10-01 11:00 |  | 19.4 | 1025.4092 | -5.5 | -3.9144 | -3.7669
2015-10-01 12:00 |  | 19.9 | 1025.156 | -6.3 | -0.5592 | -3.8933
2015-10-01 13:00 |  | 18.9 | 1025.156 | -5.1 | -1.3048 | -3.6152
2015-10-01 14:00 |  | 19.6 | 1024.9027 | -6.1 | -4.0076 | -3.5151
2015-10-01 15:00 |  | 17.7 | 1024.3963 | -6.2 | -0.5592 | -3.5441
2015-10-01 16:00 |  | 16.1 | 1024.143 | -4.7 | -3.3552 | -3.4142
2015-10-01 17:00 |  | 12.5 | 1024.143 | -4.9 | -4.9396 | -2.9274
2015-10-01 18:00 |  | 11.9 | 1024.9027 | -3.8 | -5.7784 | -1.7886
2015-10-01 19:00 |  | 11.4 | 1025.156 | -3.9 | -5.2192 | -2.129
2015-10-01 20:00 |  | 10.9 | 1025.156 | -4.7 | -5.126 | -3.2688
2015-10-01 21:00 |  | 10.7 | 1025.156 | -6.2 | -2.5164 | -4.0775
2015-10-01 22:00 |  | 9.1 | 1025.156 | -6 | -5.9648 | -4.826
2015-10-01 23:00 |  | 8.3 | 1024.6495 | -5.9 | -6.058 | -4.008
2015-10-02 |  | 7.8 | 1024.143 | -9.8 | -5.7784 | -4.7743
2015-10-02 01:00 |  | 7 | 1023.3832 | -10.1 | -7.2696 | -5.7386
2015-10-02 02:00 |  | 6.1 | 1022.8768 | -8.2 | -9.0404 | -5.7589
2015-10-02 03:00 |  | 5.1 | 1022.117 | -11.4 | -6.6172 | -5.5797
2015-10-02 04:00 |  | 4.5 | 1021.104 | -9.5 | -7.6424 | -5.3518
2015-10-02 05:00 |  | 3.9 | 1020.8507 | -6.9 | -7.2696 | -5.6783
2015-10-02 06:00 |  | 4.8 | 1020.091 | -6.5 | -4.66 | -5.4185
2015-10-02 07:00 |  | 8.5 | 1020.091 | -4.3 | -4.8464 | -5.22
2015-10-02 08:00 |  | 16.7 | 1020.091 | -6.3 | -6.8968 | -6.8229
2015-10-02 09:00 |  | 20.4 | 1020.091 | -8.6 | -7.3628 | -8.7151
2015-10-02 10:00 |  | 18.6 | 1019.3312 | -7.8 | -3.728 | -7.9666
2015-10-02 11:00 |  | 20.4 | 1019.078 | -10.6 | -2.0504 | -7.7808
2015-10-02 12:00 |  | 21.2 | 1018.8247 | -10.1 | -2.796 | -7.16
2015-10-02 13:00 |  | 21.7 | 1018.065 | -10.2 | -4.7532 | -7.193
2015-10-02 14:00 |  | 20.8 | 1018.065 | -11.1 | -6.8036 | -6.3867
2015-10-02 15:00 |  | 19.3 | 1018.065 | -7.5 | -5.2192 | -5.8631
2015-10-02 16:00 |  | 16.5 | 1018.065 | -7.8 | -6.4308 | -6.0297
2015-10-02 17:00 |  | 12.5 | 1018.065 | -4.9 | -7.1764 | -4.3064
2015-10-02 18:00 |  | 10.2 | 1018.065 | -4.8 | -8.1084 | -4.7132
2015-10-02 19:00 |  | 8.8 | 1017.5585 | -6.5 | -8.1084 | -5.4788
2015-10-02 20:00 |  | 7.7 | 1017.052 | -5.7 | -8.0152 | -5.8
2015-10-02 21:00 |  | 9.1 | 1017.052 | -5.2 | -7.1764 | -6.9978
2015-10-02 22:00 |  | 7.6 | 1016.5455 | -9 | -6.3376 | -7.6142
2015-10-02 23:00 |  | 6.8 | 1016.039 | -9.5 | -8.0152 | -8.1102
2015-10-03 |  | 6.6 | 1014.7727 | -11.2 | -11.9296 | -8.2723
2015-10-03 01:00 |  | 5.5 | 1014.013 | -10.7 | -14.2596 | -9.1541
2015-10-03 02:00 |  | 5.5 | 1013 | -9.2 | -8.9472 | -9.1775
2015-10-03 03:00 |  | 5.1 | 1012.2402 | -10.3 | -9.0404 | -8.6627
2015-10-03 04:00 |  | 4.4 | 1011.4805 | -6.9 | -8.0152 | -8.5189
2015-10-03 05:00 |  | 4.5 | 1010.974 | -9.2 | -6.1512 | -9.2658
2015-10-03 06:00 |  | 7.3 | 1009.961 | -3.2 | -5.4988 | -8.9484
2015-10-03 07:00 |  | 9.6 | 1009.961 | -11.9 | -6.99 | -9.1145
2015-10-03 08:00 |  | 10 | 1009.961 | -11.2 | -11.3704 | -9.1638
2015-10-03 09:00 |  | 11.9 | 1009.7078 | -12.9 | -13.514 | -12.215
2015-10-03 10:00 |  | 12.4 | 1008.948 | -13.4 | -12.3956 | -12.554
2015-10-03 11:00 |  | 14.4 | 1008.948 | -14.5 | -14.5392 | -13.2854
2015-10-03 12:00 |  | 17.5 | 1008.948 | -18.5 | -10.6248 | -13.8067
2015-10-03 13:00 |  | 15.8 | 1008.948 | -20.6 | -15.0984 | -13.6029
2015-10-03 14:00 |  | 15.6 | 1008.948 | -18.6 | -13.4208 | -13.999
2015-10-03 15:00 |  | 15 | 1008.948 | -18.1 | -12.3024 | -12.3436
2015-10-03 16:00 |  | 14.4 | 1009.961 | -15 | -13.2344 | -13.5684
2015-10-03 17:00 |  | 11.7 | 1009.961 | -18.4 | -15.9372 | -12.2321
2015-10-03 18:00 |  | 9.6 | 1009.961 | -16.6 | -12.582 | -11.5249
2015-10-03 19:00 |  | 8.4 | 1009.961 | -18.8 | -14.8188 | -11.156
2015-10-03 20:00 |  | 7.5 | 1009.961 | -16.3 | -12.6752 | -10.5642
2015-10-03 21:00 |  | 6.8 | 1009.961 | -16.1 | -11.4636 | -10.5192
2015-10-03 22:00 |  | 6.7 | 1009.961 | -16.2 | -11.2772 | -10.9756
2015-10-03 23:00 |  | 6.3 | 1009.961 | -13 | -8.4812 | -9.9975
2015-10-04 |  | 6 | 1009.961 | -13.2 | -9.9724 | -9.5382
2015-10-04 01:00 |  | 5.4 | 1009.961 | -6.9 | -10.252 | -8.7761
2015-10-04 02:00 |  | 5.9 | 1009.2012 | -13.3 | -10.6248 | -9.7226
2015-10-04 03:00 |  | 6.7 | 1008.948 | -8.4 | -10.5316 | -9.1599
2015-10-04 04:00 |  | 6 | 1008.948 | -11.7 | -10.3452 | -8.4063
2015-10-04 05:00 |  | 4.5 | 1008.948 | -12.5 | -9.786 | -8.7186
2015-10-04 06:00 |  | 5 | 1008.948 | -8.9 | -10.4384 | -8.7285
2015-10-04 07:00 |  | 7.4 | 1008.1883 | -8.2 | -7.5492 | -8.3012
2015-10-04 08:00 |  | 13.5 | 1008.1883 | -9.5 | -7.7356 | -8.7602
2015-10-04 09:00 |  | 17.5 | 1008.948 | -9.7 | -8.2948 | -9.1626
2015-10-04 10:00 |  | 15.2 | 1007.935 | -14.2 | -7.6424 | -11.1988
2015-10-04 11:00 |  | 17.4 | 1007.935 | -14.9 | -9.1336 | -10.2223
2015-10-04 12:00 |  | 17.4 | 1007.935 | -12.2 | -4.5668 | -10.217
2015-10-04 13:00 |  | 17.4 | 1007.935 | -11.5 | -3.3552 | -8.9655
2015-10-04 14:00 |  | 17.8 | 1007.935 | -10.7 | -4.4736 | -8.8058
2015-10-04 15:00 |  | 15.6 | 1008.6947 | -9.8 | -5.3124 | -7.6257
2015-10-04 16:00 |  | 13.9 | 1008.948 | -11.6 | -9.786 | -6.9812
2015-10-04 17:00 |  | 12.1 | 1008.948 | -11.7 | -11.7432 | -7.4914
2015-10-04 18:00 |  | 11.4 | 1008.1883 | -14.5 | -12.9548 | -8.9891
2015-10-04 19:00 |  | 11.1 | 1007.935 | -13.7 | -13.6072 | -9.417
2015-10-04 20:00 |  | 11 | 1007.4285 | -13.2 | -12.6752 | -9.8603
2015-10-04 21:00 |  | 11.2 | 1006.4155 | -16.1 | -10.9044 | -10.6525
2015-10-04 22:00 |  | 11.2 | 1005.909 | -14 | -9.6928 | -10.1693
2015-10-04 23:00 |  | 12.9 | 1005.6558 | -12.5 | -10.8112 | -10.5124
2015-10-05 |  | 13 | 1004.896 | -14.4 | -9.1336 | -10.1404
2015-10-05 01:00 |  | 13 | 1004.1363 | -11.4 | -9.8792 | -9.8681
2015-10-05 02:00 |  | 13.2 | 1003.3765 | -12.8 | -7.8288 | -9.1397
2015-10-05 03:00 |  | 12.5 | 1002.87 | -9.9 | -7.3628 | -7.8695
2015-10-05 04:00 |  | 12.3 | 1002.87 | -3.1 | -6.4308 | -6.0166
2015-10-05 05:00 |  | 12.8 | 1002.1102 | -7.2 | -4.8464 | -6.8477
2015-10-05 06:00 |  | 13.3 | 1001.857 | -9.7 | -6.4308 | -5.4102
2015-10-05 07:00 |  | 14.1 | 1001.857 | -10.6 | -3.262 | -4.5898
2015-10-05 08:00 |  | 14.6 | 1001.3505 | -7.8 | -4.2872 | -4.7166
2015-10-05 09:00 |  | 14.8 | 1000.844 | -5.2 | -2.7028 | -3.4643
2015-10-05 10:00 |  | 15.2 | 1001.857 | -8.4 | -2.8892 | -4.2871
2015-10-05 11:00 |  | 15.2 | 1001.0973 | -3.3 | -5.2192 | -3.6032
2015-10-05 12:00 |  | 15.4 | 1000.844 | -5 | -4.2872 | -4.1032
2015-10-05 13:00 |  | 15.5 | 1000.844 |  | -4.66 | -4.5893
2015-10-05 14:00 |  | 15.5 | 1000.844 |  | -5.2192 | -4.7846
2015-10-05 15:00 |  | 15.3 | 1000.844 |  | -4.0076 | -4.5612
2015-10-05 16:00 |  | 14.9 | 1000.5907 |  | -6.8036 | -4.5442
2015-10-05 17:00 |  | 14.6 | 1000.844 |  | -8.7608 | -3.9971
2015-10-05 18:00 |  | 14.6 | 1000.5907 |  | -4.5668 | -4.4624
2015-10-05 19:00 |  | 14.4 | 999.831 |  | -5.7784 | -4.9489
2015-10-05 20:00 |  | 14.4 | 999.831 |  | -6.6172 | -4.8709
2015-10-05 21:00 |  | 14.4 | 999.3245 |  | -6.6172 | -4.9068
2015-10-05 22:00 |  | 14.5 | 998.818 | -4 | -6.3376 | -4.8141
2015-10-05 23:00 |  | 14.9 | 998.818 | -2.2 | -4.8464 | -3.8925
2015-10-06 |  | 15 | 998.0583 | -2.4 | -5.3124 | -4.2142
2015-10-06 01:00 |  | 15.2 | 997.805 | -4.9 | -4.1008 | -4.2404
2015-10-06 02:00 |  | 15.1 | 997.805 | -4.6 | -5.8716 | -4.1987
2015-10-06 03:00 |  | 14.9 | 997.2985 | -5.5 | -5.592 | -4.439
2015-10-06 04:00 |  | 15 | 996.792 | -3.6 | -5.0328 | -4.5538
2015-10-06 05:00 |  | 15 | 996.792 | -3 | -6.7104 | -4.4078
2015-10-06 06:00 |  | 15.3 | 996.0322 | -4.8 | -4.4736 | -4.2047
2015-10-06 07:00 |  | 15.1 | 995.779 | -3.7 | -4.4736 | -4.2869
2015-10-06 08:00 |  | 15.5 | 995.0193 | -2.8 | -5.2192 | -4.1353
2015-10-06 09:00 |  | 16.5 | 994.766 | -3 | -3.728 | -3.3353
2015-10-06 10:00 |  | 17.2 | 994.766 | -5.4 | -4.7532 | -2.8347
2015-10-06 11:00 |  | 17.2 | 994.766 | -4.3 | -2.5164 | -3.6672
2015-10-06 12:00 |  | 16.7 | 994.766 | -4.7 | -4.9396 | -3.6443
2015-10-06 13:00 |  | 17.8 | 994.5127 | -5.1 | -3.6348 | -3.4771
2015-10-06 14:00 |  | 16.6 | 993.753 | -4.3 | -4.66 | -4.6281
2015-10-06 15:00 |  | 14 | 993.753 | -1.6 | -4.3804 | -3.7102
2015-10-06 16:00 |  | 13.5 | 993.753 | -3.7 | -5.4056 | -3.2446
2015-10-06 17:00 |  | 13.7 | 993.753 | -1.8 | -4.5668 | -2.6152
2015-10-06 18:00 |  | 13.4 | 994.0063 | -3.4 | -5.9648 | -2.2438
2015-10-06 19:00 |  | 13.3 | 994.766 | -0.4 | -4.7532 | -1.8175
2015-10-06 20:00 |  | 13.3 | 995.5258 | -2.8 | -3.262 | -1.5209
2015-10-06 21:00 |  | 13.1 | 996.0322 | -1.2 | -3.1688 | -1.9097
2015-10-06 22:00 |  | 12.8 | 996.792 | -2 | -4.2872 | -1.797
2015-10-06 23:00 |  | 12.4 | 997.5517 | -3.3 | -2.33 | -2.1459
2015-10-07 |  | 13.2 | 998.0583 | -2.5 | -3.6348 | -2.0068
2015-10-07 01:00 |  | 13.4 | 998.818 | -4.3 | -3.262 | -2.4166
2015-10-07 02:00 |  | 13.5 | 999.0712 | -2.7 | -6.3376 | -3.3368
2015-10-07 03:00 |  | 13.1 | 999.831 | -3.2 | -5.4056 | -3.8054
2015-10-07 04:00 |  | 13.1 | 1000.0842 | -3 | -3.3552 | -2.7907
2015-10-07 05:00 |  | 12.7 | 1000.844 | -1.5 | -3.262 | -2.7806
2015-10-07 06:00 |  | 12.8 | 1001.857 | -1 | -2.4232 | -2.3954
2015-10-07 07:00 |  | 12.9 | 1002.87 | -1.6 | -3.6348 | -2.3925
2015-10-07 08:00 |  | 12.8 | 1003.6297 | -1.8 | -3.4484 | -2.7857
2015-10-07 09:00 |  | 12.8 | 1004.1363 | -1.8 | -5.0328 | -2.4546
2015-10-07 10:00 |  | 12.9 | 1004.896 | -2.8 | -2.7028 | -2.1514
2015-10-07 11:00 |  | 12.6 | 1005.909 | -3.3 | -4.2872 | -2.2362
2015-10-07 12:00 |  | 12.3 | 1006.1622 | -1.9 | -2.9824 | -1.8665
2015-10-07 13:00 |  | 12.8 | 1006.922 | -5.1 | -2.4232 | -1.4454
2015-10-07 14:00 |  | 13.2 | 1007.935 | -4.2 | -1.6776 | -2.0992
2015-10-07 15:00 |  | 12.5 | 1007.935 | -3.1 | -4.2872 | -1.833
2015-10-07 16:00 |  | 12.2 | 1008.948 | -3.3 | -4.1008 | -1.5751
2015-10-07 17:00 |  | 12 | 1009.7078 | -1.3 | -1.864 | -1.0201
2015-10-07 18:00 |  | 11.7 | 1010.4675 | -2.3 | -3.4484 | -2.2537
2015-10-07 19:00 |  | 11.3 | 1011.2273 | -1.8 | -3.0756 | -1.8503
2015-10-07 20:00 |  | 10.5 | 1011.987 | -4.4 | -4.2872 | -1.8128
2015-10-07 21:00 |  | 10 | 1011.987 | -4.1 | -1.7708 | -2.4595
2015-10-07 22:00 |  | 9.3 | 1011.987 | -2.2 | -2.796 | -1.2553
2015-10-07 23:00 |  | 8.7 | 1012.4935 | -1.9 | -4.5668 | -2.5492
2015-10-08 |  | 7.3 | 1013 | -2.2 | -2.5164 | -1.7724
2015-10-08 01:00 |  | 6 | 1013 | -3.4 | -2.796 | -1.9853
2015-10-08 02:00 |  | 6.2 | 1013 | -3.6 | -5.7784 | -1.8912
2015-10-08 03:00 |  | 5.4 | 1013 | 0.3 | -2.5164 | -1.7424
2015-10-08 04:00 |  | 4.6 | 1013 | -5.4 | -3.728 | -1.3784
2015-10-08 05:00 |  | 4.4 | 1013 | -1 | -4.0076 | -1.5562
2015-10-08 06:00 |  | 4.2 | 1013 | -2.1 | -2.2368 | -1.3671
2015-10-08 07:00 |  | 6.9 | 1013 | -2.5 | -1.4912 | -0.48867
2015-10-08 08:00 |  | 13.6 | 1013 | -2.4 | -2.0504 | -0.50929
2015-10-08 09:00 |  | 15.7 | 1014.013 | -4.5 | 0.1864 | -1.7613
2015-10-08 10:00 |  | 15.4 | 1014.013 | -2.5 | 3.9144 | -2.1376
2015-10-08 11:00 |  | 16.6 | 1014.013 | -3.2 | 0.5592 | -3.1255
2015-10-08 12:00 |  | 17.5 | 1015.026 | -2.5 | -3.0756 | -2.4428
2015-10-08 13:00 |  | 17.1 | 1015.026 | -4.1 | -2.6096 | -2.382
2015-10-08 14:00 |  | 16.3 | 1015.5325 | -2.9 | -3.9144 | -2.172
2015-10-08 15:00 |  | 15.8 | 1016.039 | -0.9 | -1.864 | -3.3548
2015-10-08 16:00 |  | 13.5 | 1016.2922 | -2.3 | -2.8892 | -1.4843
2015-10-08 17:00 |  | 12.9 | 1017.052 | -3.4 | -4.9396 | -1.6639
2015-10-08 18:00 |  | 11.7 | 1017.8117 | -4.5 | -4.4736 | -1.5734
2015-10-08 19:00 |  | 10.6 | 1018.065 | -2.8 | -6.4308 | -2.2022
2015-10-08 20:00 |  | 8.9 | 1018.065 | -3.6 | -3.728 | -2.516
2015-10-08 21:00 |  | 7.7 | 1018.065 | -2.4 | -4.8464 | -2.7023
2015-10-08 22:00 |  | 6.8 | 1018.065 | -4.2 | -5.4056 | -2.8234
2015-10-08 23:00 |  | 6.3 | 1017.8117 | -4.4 | -3.8212 | -4.691
2015-10-09 |  | 5.9 | 1017.052 | -3.6 | -3.0756 | -3.4243
2015-10-09 01:00 |  | 5 | 1016.7988 | -3.1 | -4.1008 | -2.9997
2015-10-09 02:00 |  | 4.2 | 1016.039 | -7 | -4.4736 | -3.4066
2015-10-09 03:00 |  | 3.9 | 1016.039 | -1.8 | -3.262 | -3.2784
2015-10-09 04:00 |  | 3.4 | 1015.026 | -3.5 | -3.9144 | -2.6656
2015-10-09 05:00 |  | 3.1 | 1015.026 | -3.6 | -3.262 | -2.128
2015-10-09 06:00 |  | 3.7 | 1015.026 | -4.2 | -3.0756 | -2.2545
2015-10-09 07:00 |  | 6.3 | 1015.026 | -5 | -3.4484 | -1.6016
2015-10-09 08:00 |  | 15.3 | 1015.026 | -1.8 | -1.3048 | -2.5035
2015-10-09 09:00 |  | 19.5 | 1015.026 | -4.9 | 0.466 | -3.6016
2015-10-09 10:00 |  | 18.3 | 1015.026 | -4.8 | -2.8892 | -4.706
2015-10-09 11:00 |  | 20.1 | 1015.026 | -4.2 | -2.2368 | -5.1255
2015-10-09 12:00 |  | 21.4 | 1015.026 | -5.8 | 1.4912 | -4.5211
2015-10-09 13:00 |  | 17.7 | 1015.026 | -5.6 | 1.398 | -4.1013
2015-10-09 14:00 |  | 17.6 | 1015.5325 | -3.9 | -1.3048 | -3.9307
2015-10-09 15:00 |  | 18 | 1016.039 | -5.9 | -4.7532 | -3.9853
2015-10-09 16:00 |  | 13.7 | 1016.039 | -5.5 | -7.1764 | -3.1886
2015-10-09 17:00 |  | 10.9 | 1016.2922 | -3.6 | -6.6172 | -2.257
2015-10-09 18:00 |  | 9.3 | 1017.052 | -5.2 | -5.9648 | -3.1829
2015-10-09 19:00 |  | 8 | 1017.052 | -3.8 | -7.5492 | -2.8565
2015-10-09 20:00 |  | 7.1 | 1017.052 | -4.1 | -5.126 | -3.0314
2015-10-09 21:00 |  | 6.7 | 1017.052 | -4.8 | -4.66 | -3.8296
2015-10-09 22:00 |  | 6.2 | 1016.039 | -6.1 | -3.0756 | -3.8052
2015-10-09 23:00 |  | 6.1 | 1016.039 | -8.9 | -5.4056 | -3.7852
2015-10-10 |  | 6.8 | 1015.2793 | -3.4 | -3.0756 | -3.2096
2015-10-10 01:00 |  | 5.7 | 1015.026 | -6 | -4.1008 | -3.2695
2015-10-10 02:00 |  | 5.2 | 1014.7727 | -5.7 | -5.592 | -3.597
2015-10-10 03:00 |  | 4.7 | 1014.013 | -6.2 | -6.3376 | -3.0433
2015-10-10 04:00 |  | 4.6 | 1014.013 | -4.4 | -5.592 | -3.4209
2015-10-10 05:00 |  | 4.9 | 1013 | -6.7 | -3.728 | -3.9679
2015-10-10 06:00 |  | 5.4 | 1013 | -4.5 | -7.7356 | -2.3705
2015-10-10 07:00 |  | 9.1 | 1013 | -2.7 | -2.33 | -2.3262
2015-10-10 08:00 |  | 13.6 | 1013 | -9.4 | -0.932 | -3.0557
2015-10-10 09:00 |  | 15.1 | 1013 | -6.5 | -1.398 | -3.7355
2015-10-10 10:00 |  | 15.6 | 1013 | -9.4 | -2.8892 | -5.3614
2015-10-10 11:00 |  | 15.7 | 1013 | -11.3 | -5.126 | -6.6562
2015-10-10 12:00 |  | 16.6 | 1012.4935 | -8.8 | -5.126 | -6.1697
2015-10-10 13:00 |  | 16.7 | 1012.4935 | -8.2 | -4.4736 | -5.2675
2015-10-10 14:00 |  | 15.7 | 1011.987 | -7.9 | -4.3804 | -5.4948
2015-10-10 15:00 |  | 14.9 | 1011.987 | -7.4 | -4.1008 | -4.2729
2015-10-10 16:00 |  | 13 | 1012.7468 | -6.6 | -5.4056 | -4.4243
2015-10-10 17:00 |  | 12 | 1013 | -4.8 | -6.2444 | -4.0621
2015-10-10 18:00 |  | 11.7 | 1013 | -6.3 | -6.8968 | -4.2004
2015-10-10 19:00 |  | 11.4 | 1013 | -7.3 | -5.3124 | -4.1268
2015-10-10 20:00 |  | 11.1 | 1012.2402 | -5.5 | -5.6852 | -4.3426
2015-10-10 21:00 |  | 9.9 | 1011.987 | -4.7 | -5.4056 | -4.8101
2015-10-10 22:00 |  | 9.6 | 1011.987 | -6.3 | -5.0328 | -4.8385
2015-10-10 23:00 |  | 9.7 | 1011.987 | -5.7 | -6.058 | -5.2533
2015-10-11 |  | 9.7 | 1011.987 | -8.8 | -5.6852 | -5.3463
2015-10-11 01:00 |  | 10.6 | 1011.987 | -10.3 | -7.5492 | -5.8812
2015-10-11 02:00 |  | 10.8 | 1011.987 | -11.3 | -8.2016 | -6.8838
2015-10-11 03:00 |  | 10.9 | 1011.4805 | -11 | -7.7356 | -8.2041
2015-10-11 04:00 |  | 10.2 | 1010.974 | -11.7 | -7.8288 | -8.1534
2015-10-11 05:00 |  | 9 | 1010.974 | -12.5 | -9.4132 | -8.4588
2015-10-11 06:00 |  | 8.8 | 1010.974 | -14.3 | -11.8364 | -8.7892
2015-10-11 07:00 |  | 10.4 | 1010.974 | -11.5 | -7.8288 | -8.0606
2015-10-11 08:00 |  | 15.7 | 1010.974 | -13.3 | -8.0152 | -7.8548
2015-10-11 09:00 |  | 15 | 1010.974 | -12 | -4.4736 | -7.2962
2015-10-11 10:00 |  | 16.4 | 1010.974 | -11.3 | -2.9824 | -6.4916
2015-10-11 11:00 |  | 17.5 | 1010.974 | -9.3 | -5.4988 | -6.9239
2015-10-11 12:00 |  | 18.4 | 1010.974 | -9.4 | -4.66 | -6.7382
2015-10-11 13:00 |  | 18 | 1010.974 | -9.1 | -7.3628 | -6.2802
2015-10-11 14:00 |  | 16 | 1010.974 | -6.6 | -4.3804 | -5.1934
2015-10-11 15:00 |  | 13.3 | 1011.4805 | -5.6 | -3.262 | -3.9551
2015-10-11 16:00 |  | 11.4 | 1011.987 | -4.6 | -8.1084 | -3.7982
2015-10-11 17:00 |  | 10.4 | 1011.987 | -4.3 | -6.7104 | -2.9129
2015-10-11 18:00 |  | 9.8 | 1013 | -4.8 | -7.1764 | -3.5231
2015-10-11 19:00 |  | 9.5 | 1013 | -4.9 | -6.6172 | -3.5231
2015-10-11 20:00 |  | 9.2 | 1013 | -5.8 | -5.126 | -3.1307
2015-10-11 21:00 |  | 8.5 | 1013 | -5.1 | -4.9396 | -3.1343
2015-10-11 22:00 |  | 8.4 | 1013 | -4.3 | -4.2872 | -3.4199
2015-10-11 23:00 |  | 8 | 1013 | -6 | -5.126 | -3.1437
2015-10-12 |  | 7.8 | 1012.2402 | -5.2 | -3.0756 | -3.7934
2015-10-12 01:00 |  | 7.4 | 1011.987 | -4.8 | -5.7784 | -3.6352
2015-10-12 02:00 |  | 7.5 | 1011.987 | -5.6 | -4.9396 | -3.2779
2015-10-12 03:00 |  | 7.7 | 1011.987 | -6 | -6.1512 | -3.3218
2015-10-12 04:00 |  | 7.7 | 1011.987 | -2.2 | -3.4484 | -3.7765
2015-10-12 05:00 |  | 7.6 | 1011.987 | -7.4 | -5.126 | -3.4219
2015-10-12 06:00 |  | 6.6 | 1011.987 | -5.5 | -6.524 | -3.2732
2015-10-12 07:00 |  | 8 | 1011.987 | -9 | -4.66 | -3.661
2015-10-12 08:00 |  | 10.9 | 1011.987 | -6.1 | -4.1008 | -4.2927
2015-10-12 09:00 |  | 11.7 | 1011.987 | -7.4 | -1.7708 | -4.4917
2015-10-12 10:00 |  | 12.2 | 1011.987 | -8 | -3.4484 | -4.3891
2015-10-12 11:00 |  | 12.4 | 1013 | -4.5 | -2.9824 | -4.2104
2015-10-12 12:00 |  | 13.3 | 1011.987 | -7.1 | -2.5164 | -5.0318
2015-10-12 13:00 |  | 12.1 | 1011.987 | -8.7 | -4.194 | -4.741
2015-10-12 14:00 |  | 13.5 | 1011.987 | -7 | -2.33 | -4.4714
2015-10-12 15:00 |  | 13 | 1012.2402 | -5.4 | -2.8892 | -3.4527
2015-10-12 16:00 |  | 11.1 | 1013 | -6.1 | -5.2192 | -3.532
2015-10-12 17:00 |  | 9.5 | 1013.7598 | -7.9 | -7.0832 | -2.5255
2015-10-12 18:00 |  | 7.7 | 1014.013 | -5.8 | -4.194 | -2.2099
2015-10-12 19:00 |  | 8.4 | 1014.013 | -2.5 | -5.592 | -2.5948
2015-10-12 20:00 |  | 7.7 | 1014.013 | -6.2 | -5.7784 | -3.1123
2015-10-12 21:00 |  | 8.9 | 1014.013 | -4.9 | -4.0076 | -4.4081
2015-10-12 22:00 |  | 7.9 | 1014.013 | -5.9 | -5.7784 | -4.4748
2015-10-12 23:00 |  | 7.8 | 1014.013 | -8.7 | -7.922 | -3.6906
2015-10-13 |  | 7.9 | 1014.013 | -6.2 | -4.66 | -4.1118
2015-10-13 01:00 |  | 8.1 | 1013.7598 | -4.4 | -6.2444 | -3.5581
2015-10-13 02:00 |  | 7.5 | 1013 | -5.5 | -3.728 | -3.4619
2015-10-13 03:00 |  | 6.6 | 1013 | -1.8 | -4.194 | -3.3254
2015-10-13 04:00 |  | 6.9 | 1013 | -4.7 | -1.5844 | -3.297
2015-10-13 05:00 |  | 6.6 | 1013 | -5.3 | -3.8212 | -2.3204
2015-10-13 06:00 |  | 6.7 | 1013.7598 | -2.1 | -2.8892 | -2.0664
2015-10-13 07:00 |  | 7.9 | 1014.013 | -2.5 | -2.6096 | -2.0689
2015-10-13 08:00 |  | 11.8 | 1014.013 | -6.7 | -3.3552 | -3.2357
2015-10-13 09:00 |  | 13.3 | 1014.2663 | -6.7 | -0.6524 | -3.0138
2015-10-13 10:00 |  | 13.1 | 1015.026 | -3.8 | -0.5592 | -3.3185
2015-10-13 11:00 |  | 12.2 | 1015.026 | -3.4 | -3.9144 | -3.8548
2015-10-13 12:00 |  | 12.6 | 1015.026 | -4.9 | -2.7028 | -4.5139
2015-10-13 13:00 |  | 12.5 | 1015.026 | -7 | -3.1688 | -2.1935
2015-10-13 14:00 |  | 11.1 | 1015.7858 | -6.3 | -2.2368 | -1.1697
2015-10-13 15:00 |  | 10.5 | 1016.039 | -3.2 | -3.0756 | -2.2584
2015-10-13 16:00 |  | 10.1 | 1016.5455 | -4 | -2.2368 | -1.9218
2015-10-13 17:00 |  | 9.9 | 1017.052 | -4.5 | -1.5844 | -1.8268
2015-10-13 18:00 |  | 9.1 | 1017.3053 | -4.8 | -2.8892 | -1.716
2015-10-13 19:00 |  | 8 | 1018.065 | -2.9 | -2.4232 | -1.8146
2015-10-13 20:00 |  | 7 | 1018.065 | -3.5 | -2.9824 | -1.8583
2015-10-13 21:00 |  | 6.3 | 1018.065 | -2.6 | -4.194 | -2.6557
2015-10-13 22:00 |  | 5.5 | 1018.065 | -2.4 | -3.728 | -2.424
2015-10-13 23:00 |  | 5 | 1017.5585 | -4.9 | -3.1688 | -2.5956
2015-10-14 |  | 4.6 | 1017.052 | -3.7 | -2.1436 | -2.0765
2015-10-14 01:00 |  | 4.6 | 1017.052 | -2.3 | -4.8464 | -3.1135
2015-10-14 02:00 |  | 4.5 | 1016.2922 | -4.3 | 1.3048 | -3.184
2015-10-14 03:00 |  | 4.3 | 1016.039 | -5.2 | -7.1764 | -3.062
2015-10-14 04:00 |  | 3.9 | 1015.5325 | -6.9 | -3.6348 | -1.8022
2015-10-14 05:00 |  | 4.3 | 1015.026 | -2.7 | -2.8892 | -2.5776
2015-10-14 06:00 |  | 4.3 | 1015.026 | -5 | -2.0504 | -2.3495
2015-10-14 07:00 |  | 6.3 | 1014.013 | -3.9 | -1.1184 | -2.2814
2015-10-14 08:00 |  | 11.1 | 1014.013 | -4.7 | -0.5592 | -1.6667
2015-10-14 09:00 |  | 11.3 | 1013.5065 | -4.3 | 0.6524 | -1.8127
2015-10-14 10:00 |  | 13 | 1013 | -8.4 | 0.8388 | -2.9013
2015-10-14 11:00 |  | 12.6 | 1013 | -4.5 | -1.2116 | -2.8415
2015-10-14 12:00 |  | 12.1 | 1013 | -5.9 | 0.1864 | -2.7379
2015-10-14 13:00 |  | 10.7 | 1013 | -4.3 | -1.7708 | -2.4027
2015-10-14 14:00 |  | 13 | 1013 | -5.1 | -3.8212 | -2.4331
2015-10-14 15:00 |  | 11 | 1013 | -4.6 | -2.2368 | -2.4175
2015-10-14 16:00 |  | 9.7 | 1013 | -2.6 | -4.0076 | -1.6363
2015-10-14 17:00 |  | 9.1 | 1013 | -4 | -4.194 | -1.5216
2015-10-14 18:00 |  | 9.6 | 1014.013 | -3.8 | -3.5416 | -2.3719
2015-10-14 19:00 |  | 8.8 | 1014.013 | -1.6 | -4.66 | -2.1843
2015-10-14 20:00 |  | 9 | 1014.013 | -3.5 | -0.7456 | -1.1402
2015-10-14 21:00 |  | 9 | 1014.013 | -2.7 | -4.5668 | -2.3968
2015-10-14 22:00 |  | 8.7 | 1014.013 | -4.2 | -2.6096 | -3.0211
2015-10-14 23:00 |  | 8.3 | 1013 | -3.7 | -1.4912 | -3.4369
2015-10-15 |  | 8.7 | 1013 | -3.3 | -4.3804 | -3.0028
2015-10-15 01:00 |  | 8.3 | 1013 | -4.7 | -0.0932 | -2.7329
2015-10-15 02:00 |  | 7.9 | 1012.7468 | -3.9 | -3.262 | -3.4841
2015-10-15 03:00 |  | 7.9 | 1011.987 | -4.8 | -3.4484 | -2.8376
2015-10-15 04:00 |  | 8.2 | 1011.987 | -3.5 | -4.1008 | -2.664
2015-10-15 05:00 |  | 8 | 1011.987 | -6.5 | -3.9144 | -1.8615
2015-10-15 06:00 |  | 8.1 | 1012.4935 | -2.2 | -3.8212 | -2.1865
2015-10-15 07:00 |  | 8.5 | 1013 | -5 | -2.796 | -2.4612
2015-10-15 08:00 |  | 9.1 | 1013 | -2.1 | -3.3552 | -2.618
2015-10-15 09:00 |  | 9.9 | 1013 | 0.4 | -2.8892 | -3.0205
2015-10-15 10:00 |  | 10.8 | 1013 | -5.2 | -1.0252 | -2.894
2015-10-15 11:00 |  | 10.9 | 1013.5065 | -4.1 | -2.0504 | -3.3357
2015-10-15 12:00 |  | 11.8 | 1014.013 | -6.7 | -0.6524 | -3.4725
2015-10-15 13:00 |  | 12.2 | 1013.7598 | -4.1 | -3.3552 | -2.6134
2015-10-15 14:00 |  | 11.8 | 1014.013 | -4.4 | -2.9824 | -1.3987
2015-10-15 15:00 |  | 11 | 1014.013 | -3.4 | -3.3552 | -2.4225
2015-10-15 16:00 |  | 9.4 | 1014.013 | -3.2 | -2.6096 | -1.3733
2015-10-15 17:00 |  | 9 | 1014.013 | -4.6 | -4.5668 | -1.3781
2015-10-15 18:00 |  | 8.8 | 1014.013 | -3.8 | -4.1008 | -1.4517
2015-10-15 19:00 |  | 9.1 | 1015.026 | -3.2 | -3.5416 | -2.0406
2015-10-15 20:00 |  | 9.7 | 1015.026 | -1.9 | -2.4232 | -2.9118
2015-10-15 21:00 |  | 9.7 | 1015.026 | -4.6 | -1.398 | -3.0431
2015-10-15 22:00 |  | 9.9 | 1015.026 | -2 | -3.9144 | -3.537
2015-10-15 23:00 |  | 10.2 | 1014.5195 | -3.5 | -2.2368 | -3.2569
2015-10-16 |  | 10.1 | 1014.013 | -7.2 | -3.3552 | -3.3413
2015-10-16 01:00 |  | 10.1 | 1014.013 | -4.8 | -4.2872 | -3.1913
2015-10-16 02:00 |  | 10 | 1014.013 | -2 | -1.9572 | -2.768
2015-10-16 03:00 |  | 10.2 | 1014.013 | -4.8 | -2.9824 | -2.9407
2015-10-16 04:00 |  | 10.1 | 1013.2532 | -5.7 | -2.9824 | -3.5114
2015-10-16 05:00 |  | 9.9 | 1013 | -4.5 | -3.5416 | -2.3925
2015-10-16 06:00 |  | 9.1 | 1013.7598 | -4.4 | -2.7028 | -2.0447
2015-10-16 07:00 |  | 9.6 | 1013.7598 | -3.7 | -2.5164 | -2.0721
2015-10-16 08:00 |  | 10.5 | 1014.013 | -5.9 | 0 | -1.9724
2015-10-16 09:00 |  | 10.6 | 1014.013 | -4 | -2.8892 | -3.2999
2015-10-16 10:00 |  | 11.3 | 1014.013 | -5.5 | -3.262 | -2.7164
2015-10-16 11:00 |  | 10.9 | 1014.013 | -4.9 | -4.1008 | -2.7783
2015-10-16 12:00 |  | 11.6 | 1014.013 | -4.8 | -3.4484 | -3.3105
2015-10-16 13:00 |  | 11.6 | 1014.013 | -4.7 | -2.796 | -2.9246
2015-10-16 14:00 |  | 11.9 | 1014.013 | -5.3 | -3.262 | -4.2815
2015-10-16 15:00 |  | 12 | 1014.013 | -2.7 | -2.6096 | -3.1393
2015-10-16 16:00 |  | 11.4 | 1014.5195 | -4.2 | -4.66 | -3.1455
2015-10-16 17:00 |  | 11.1 | 1015.026 | -6 | -4.7532 | -3.2246
2015-10-16 18:00 |  | 11.1 | 1015.026 | -6.7 | -4.8464 | -3.1542
2015-10-16 19:00 |  | 11.1 | 1015.2793 | -6.3 | -5.4056 | -2.8516
2015-10-16 20:00 |  | 11.1 | 1016.039 | -7.1 | -5.0328 | -3.0936
2015-10-16 21:00 |  | 10.6 | 1016.039 | -6.8 | -2.4232 | -3.846
2015-10-16 22:00 |  | 10.6 | 1015.7858 | -5.5 | -4.8464 | -3.5087
2015-10-16 23:00 |  | 10.5 | 1015.026 | -6.2 | -4.5668 | -3.6344
2015-10-17 |  | 10 | 1015.026 | -4.4 | -4.1008 | -3.1373
2015-10-17 01:00 |  | 10.2 | 1015.026 | -5.5 | -5.0328 | -3.7155
2015-10-17 02:00 |  | 10.3 | 1014.2663 | -9.3 | -3.8212 | -3.7782
2015-10-17 03:00 |  | 10.2 | 1014.013 | -1.6 | -6.058 | -3.3895
2015-10-17 04:00 |  | 9.8 | 1014.013 | -4.9 | -6.3376 | -3.7533
2015-10-17 05:00 |  | 9.6 | 1013.7598 | -2.3 | 0.0932 | -2.9126
2015-10-17 06:00 |  | 9.7 | 1014.013 | -4.4 | -1.6776 | -2.8753
2015-10-17 07:00 |  | 9.9 | 1014.013 | -6.2 | -1.3048 | -2.8131
2015-10-17 08:00 |  | 10.9 | 1014.013 | -4.5 | -4.194 | -2.7573
2015-10-17 09:00 |  | 14.7 | 1014.013 | -6.3 | -1.7708 | -2.7145
2015-10-17 10:00 |  | 11.6 | 1014.013 | -3.3 | -3.1688 | -2.5673
2015-10-17 11:00 |  | 11.8 | 1014.013 | -4 | -1.5844 | -2.4619
2015-10-17 12:00 |  | 12.6 | 1013.2532 | -4.4 | -2.4232 | -3.4068
2015-10-17 13:00 |  | 12.4 | 1013 | -5.8 | -2.2368 | -3.2311
2015-10-17 14:00 |  | 12 | 1013 | -5.9 | -3.262 | -3.7211
2015-10-17 15:00 |  | 11.9 | 1013 | -4 | -1.9572 | -2.6654
2015-10-17 16:00 |  | 11.4 | 1013 | -3.6 | -2.4232 | -2.2952
2015-10-17 17:00 |  | 10.7 | 1013 | -4 | -2.796 | -2.3175
2015-10-17 18:00 |  | 11 | 1013 | -3.3 | -4.0076 | -2.122
2015-10-17 19:00 |  | 10.9 | 1013 | -2.6 | -2.7028 | -1.9174
2015-10-17 20:00 |  | 10.8 | 1013 | -2.8 | -3.6348 | -2.2057
2015-10-17 21:00 |  | 10.6 | 1013 | -4.3 | -2.1436 | -2.8186
2015-10-17 22:00 |  | 10.6 | 1013 | -5.8 | -2.5164 | -2.9264
2015-10-17 23:00 |  | 10.5 | 1013 | -2.9 | -2.796 | -1.7241
2015-10-18 |  | 10.6 | 1013 | -4.4 | -2.2368 | -2.5266
2015-10-18 01:00 |  | 10.8 | 1013 | -5.6 | -4.7532 | -3.1172
2015-10-18 02:00 |  | 10.8 | 1013 | -9.2 | -2.9824 | -3.1359
2015-10-18 03:00 |  | 10.2 | 1013 | -4.5 | -3.9144 | -3.1289
2015-10-18 04:00 |  | 10.3 | 1013 | -4.6 | -3.3552 | -2.4454
2015-10-18 05:00 |  | 10.6 | 1013 | -5.7 | -2.7028 | -3.2468
2015-10-18 06:00 |  | 10.8 | 1013.7598 | -3.9 | -3.8212 | -2.5864
2015-10-18 07:00 |  | 11.5 | 1014.013 | -4.9 | -2.33 | -2.7651
2015-10-18 08:00 |  | 12.7 | 1015.026 | -5 | -2.33 | -3.2178
2015-10-18 09:00 |  | 12.8 | 1015.026 | -6.4 | -2.9824 | -5.2678
2015-10-18 10:00 |  | 15.5 | 1015.026 | -6.6 | -2.33 | -4.8737
2015-10-18 11:00 |  | 16.1 | 1015.026 | -7.9 | -5.3124 | -4.278
2015-10-18 12:00 |  | 15.6 | 1015.026 | -7.7 | -1.3048 | -3.9672
2015-10-18 13:00 |  | 16 | 1015.026 | -5.3 | -2.33 | -3.9895
2015-10-18 14:00 |  | 15 | 1015.7858 | -5.4 | -2.0504 | -3.6145
2015-10-18 15:00 |  | 14.2 | 1016.039 | -6.1 | -3.4484 | -3.1715
2015-10-18 16:00 |  | 13.1 | 1016.039 | -4.9 | -4.194 | -2.3754
2015-10-18 17:00 |  | 12.7 | 1016.5455 | -3.8 | -5.592 | -2.3535
2015-10-18 18:00 |  | 11.5 | 1017.052 | -5.2 | -4.1008 | -2.7519
2015-10-18 19:00 |  | 11.4 | 1017.5585 | -2.8 | -3.9144 | -2.389
2015-10-18 20:00 |  | 11.5 | 1018.065 | -4.5 | -8.6676 | -2.8345
2015-10-18 21:00 |  | 11.3 | 1018.065 | -4.8 | -6.058 | -3.8711
2015-10-18 22:00 |  | 11.4 | 1018.065 | -4.2 | -5.9648 | -2.8164
2015-10-18 23:00 |  | 11.6 | 1018.065 | -2.5 | -4.3804 | -3.0001
2015-10-19 |  | 11.2 | 1018.065 | -6 | -4.66 | -3.055
2015-10-19 01:00 |  | 11 | 1018.065 | -3.7 | -3.5416 | -2.4622
2015-10-19 02:00 |  | 10.8 | 1017.5585 | -8 | -1.4912 | -2.2629
2015-10-19 03:00 |  | 10.8 | 1018.065 | -5 | -3.9144 | -1.9379
2015-10-19 04:00 |  | 10.8 | 1018.065 | -5.3 | -6.524 | -2.246
2015-10-19 05:00 |  | 10.8 | 1018.065 | -5.7 | -4.0076 | -2.0936
2015-10-19 06:00 |  | 11 | 1018.065 | -4.5 | -3.0756 | -1.5676
2015-10-19 07:00 |  | 11.5 | 1018.065 | -2.8 | -2.4232 | -2.4899
2015-10-19 08:00 |  | 12.8 | 1018.065 | -4.5 | -2.8892 | -2.5071
2015-10-19 09:00 |  | 13.2 | 1018.5715 | -5.2 | -3.728 | -3.4588
2015-10-19 10:00 |  | 13.8 | 1018.8247 | -9.1 | -1.4912 | -2.407
2015-10-19 11:00 |  | 14.7 | 1019.078 | -3.7 | -1.7708 | -3.5184
2015-10-19 12:00 |  | 14.7 | 1019.078 | -1.3 | -2.7028 | -3.9909
2015-10-19 13:00 |  | 14.2 | 1019.078 | -2.1 | -4.0076 | -3.1543
2015-10-19 14:00 |  | 13.6 | 1019.078 | -4.7 | -4.5668 | -3.0649
2015-10-19 15:00 |  | 12.7 | 1019.078 | -4.3 | -5.7784 | -2.9301
2015-10-19 16:00 |  | 12.3 | 1019.078 | -4.1 | -4.5668 | -3.4004
2015-10-19 17:00 |  | 11.8 | 1019.5845 | -4.7 | -3.9144 | -1.9367
2015-10-19 18:00 |  | 11.9 | 1020.091 | -6.1 | -2.9824 | -1.5662
2015-10-19 19:00 |  | 11.2 | 1020.5975 | -5.2 | -2.2368 | -2.2867
2015-10-19 20:00 |  | 10.9 | 1021.104 | -6.7 | -2.796 | -3.5955
2015-10-19 21:00 |  | 9.7 | 1020.3442 | -3.2 | -5.592 | -2.4185
2015-10-19 22:00 |  | 8.8 | 1020.3442 | -4.3 | -1.9572 | -2.3672
2015-10-19 23:00 |  | 7.9 | 1020.3442 | -5.6 | -5.7784 | -3.0142
2015-10-20 |  | 6.6 | 1020.091 | -3.3 | -5.4988 | -3.1178
2015-10-20 01:00 |  | 5.7 | 1020.091 | -7.2 | -4.3804 | -3.3503
2015-10-20 02:00 |  | 5.7 | 1020.091 | -2.4 | -4.7532 | -2.3124
2015-10-20 03:00 |  | 5.2 | 1019.5845 | -3.3 | -3.1688 | -2.8527
2015-10-20 04:00 |  | 6.3 | 1019.3312 | -4.8 | -5.4056 | -3.6346
2015-10-20 05:00 |  | 5.2 | 1019.078 | -4.9 | -3.1688 | -2.3006
2015-10-20 06:00 |  | 5.3 | 1019.078 | -0.8 | -2.1436 | -1.3821
2015-10-20 07:00 |  | 7.8 | 1019.3312 | -3.1 | -2.4232 | -1.9991
2015-10-20 08:00 |  | 9.1 | 1019.078 | -5.5 | -1.4912 | -3.9629
2015-10-20 09:00 |  | 10.4 | 1019.5845 | -4.8 | -3.9144 | -5.4092
2015-10-20 10:00 |  | 11.5 | 1020.091 | -6.5 | -4.66 | -6.0762
2015-10-20 11:00 |  | 13.8 | 1020.091 | -6.2 | -4.8464 | -6.877
2015-10-20 12:00 |  | 16.2 | 1019.5845 | -9 | -4.2872 | -6.166
2015-10-20 13:00 |  | 15.1 | 1019.3312 | -9.4 | -4.194 | -5.24
2015-10-20 14:00 |  | 14.1 | 1020.091 | -7.2 | -3.9144 | -4.7411
2015-10-20 15:00 |  | 13.1 | 1020.091 | -6.1 | -4.4736 | -3.3978
2015-10-20 16:00 |  | 11.3 | 1020.091 | -4.5 | -5.4056 | -3.0475
2015-10-20 17:00 |  | 9 | 1020.5975 | -6 | -5.3124 | -3.134
2015-10-20 18:00 |  | 9.3 | 1020.5975 | -7.6 | -5.4988 | -3.1753
2015-10-20 19:00 |  | 9 | 1020.091 | -9.2 | -3.728 | -3.4416
2015-10-20 20:00 |  | 6.8 | 1020.091 | -7.8 | -5.126 | -4.4921
2015-10-20 21:00 |  | 6.1 | 1019.5845 | -7.6 | -4.3804 | -3.8619
2015-10-20 22:00 |  | 5.9 | 1018.8247 | -9.2 | -4.4736 | -4.4529
2015-10-20 23:00 |  | 6.3 | 1018.065 | -7.8 | -4.5668 | -4.4112
2015-10-21 |  | 7 | 1017.5585 | -5.7 | -3.6348 | -4.2631
2015-10-21 01:00 |  | 7.2 | 1017.052 | -8.1 | -5.592 | -4.3597
2015-10-21 02:00 |  | 7.9 | 1015.7858 | -11 | -2.6096 | -4.8892
2015-10-21 03:00 |  | 7.9 | 1014.7727 | -9 | -5.4056 | -5.6604
2015-10-21 04:00 |  | 8.4 | 1013.7598 | -5.4 | -3.1688 | -4.168
2015-10-21 05:00 |  | 8.5 | 1013 | -8.3 | -1.7708 | -4.0739
2015-10-21 06:00 |  | 8.8 | 1013 | -4.4 | -6.6172 | -4.3769
2015-10-21 07:00 |  | 9.2 | 1011.987 | -3.8 | -3.5416 | -3.9955
2015-10-21 08:00 |  | 9.6 | 1011.4805 | -5.7 | -4.0076 | -3.3447
2015-10-21 09:00 |  | 10.1 | 1010.974 | -4 | -4.194 | -3.6653
2015-10-21 10:00 |  | 10.6 | 1009.961 | -6.9 | -2.7028 | -2.3891
2015-10-21 11:00 |  | 10.9 | 1009.961 | -5.3 | -2.6096 | -3.447
2015-10-21 12:00 |  | 11.5 | 1008.948 | -6 | -1.4912 | -2.6638
2015-10-21 13:00 |  | 11.7 | 1008.948 | -4.5 | -1.4912 | -3.8375
2015-10-21 14:00 |  | 12.1 | 1008.4415 | -2.9 | -2.8892 | -2.8754
2015-10-21 15:00 |  | 12.5 | 1007.935 | -4.6 | -4.3804 | -3.443
2015-10-21 16:00 |  | 12.4 | 1008.1883 | -6.4 | -4.66 | -3.9598
2015-10-21 17:00 |  | 12.6 | 1007.935 | -4.3 | -2.796 | -2.6992
2015-10-21 18:00 |  | 12.7 | 1008.948 | -8.6 | -2.6096 | -3.6676
2015-10-21 19:00 |  | 12.9 | 1008.948 | -5.7 | 1.0252 | -3.55
2015-10-21 20:00 |  | 13 | 1008.948 | -6.4 | -4.9396 | -3.6468
2015-10-21 21:00 |  | 13 | 1008.948 | -9.2 | -4.194 | -4.5466
2015-10-21 22:00 |  | 12.8 | 1008.948 | -6.3 | -5.9648 | -4.0324
2015-10-21 23:00 |  | 12.2 | 1008.4415 | -6 | -6.1512 | -4.5611
2015-10-22 |  | 12.2 | 1007.935 | -6.7 | -5.8716 | -4.5645
2015-10-22 01:00 |  | 11.5 | 1007.935 | -6.3 | -6.8036 | -4.1972
2015-10-22 02:00 |  | 11.5 | 1007.935 | -8.4 | -6.99 | -4.2653
2015-10-22 03:00 |  | 11.4 | 1007.935 | -1.9 | -3.9144 | -4.0964
2015-10-22 04:00 |  | 11.7 | 1007.935 | -3.2 | -5.0328 | -2.8301
2015-10-22 05:00 |  | 11.9 | 1007.935 | -3.5 | -4.5668 | -3.0281
2015-10-22 06:00 |  | 11.8 | 1008.1883 | -1.6 | -6.8036 | -1.8852
2015-10-22 07:00 |  | 12.3 | 1008.948 | -3.7 | -4.3804 | -1.3752
2015-10-22 08:00 |  | 12.9 | 1008.948 | -1.8 | -2.1436 | -0.57877
2015-10-22 09:00 |  | 13.2 | 1009.961 | -4.1 | 0.466 | -2.4576
2015-10-22 10:00 |  | 13.3 | 1010.4675 | -4.9 | -4.194 | -2.7931
2015-10-22 11:00 |  | 12.7 | 1010.974 | -1.4 | -2.0504 | -2.0032
2015-10-22 12:00 |  | 12.5 | 1011.4805 | -3.9 | -3.6348 | -2.6296
2015-10-22 13:00 |  | 12.7 | 1011.987 | -4.8 | -3.8212 | -2.3628
2015-10-22 14:00 |  | 12.6 | 1012.4935 | 0.4 | -3.0756 | -0.85417
2015-10-22 15:00 |  | 12.4 | 1013 | -4.4 | -2.5164 | -1.6612
2015-10-22 16:00 |  | 11.8 | 1013.7598 | -2.8 | -0.2796 | -1.6363
2015-10-22 17:00 |  | 11.5 | 1014.2663 | -0.7 | -3.8212 | -0.82676
2015-10-22 18:00 |  | 11 | 1015.2793 | -2.3 | -2.9824 | -1.1818
2015-10-22 19:00 |  | 10.3 | 1016.039 | -6.1 | -2.796 | -1.3844
2015-10-22 20:00 |  | 10.3 | 1016.039 | -3.5 | -4.3804 | -1.8784
2015-10-22 21:00 |  | 10.2 | 1017.052 | -1.5 | -4.66 | -1.1902
2015-10-22 22:00 |  | 10 | 1017.052 | -2.5 | -2.0504 | -1.6985
2015-10-22 23:00 |  | 9.6 | 1017.052 | -5.1 | -2.33 | -2.6153
2015-10-23 |  | 9.7 | 1017.052 | -5.4 | -0.3728 | -1.9223
2015-10-23 01:00 |  | 9.5 | 1017.052 | -3.6 | -3.1688 | -2.4591
2015-10-23 02:00 |  | 9.8 | 1017.052 | -3.2 | -3.5416 | -2.3415
2015-10-23 03:00 |  | 9.4 | 1016.039 | -3.9 | -3.262 | -2.4564
2015-10-23 04:00 |  | 9.1 | 1016.039 | -3 | -2.1436 | -2.1266
2015-10-23 05:00 |  | 9.3 | 1016.039 | -5.5 | -3.4484 | -1.8493
2015-10-23 06:00 |  | 9.2 | 1016.039 | -3.8 | -3.9144 | -3.0178
2015-10-23 07:00 |  | 10.2 | 1016.039 | -5.3 | -3.728 | -2.0271
2015-10-23 08:00 |  | 11.8 | 1016.039 | -4.2 | -2.9824 | -2.6418
2015-10-23 09:00 |  | 13.2 | 1016.039 | -1.6 | -0.0932 | -3.353
2015-10-23 10:00 |  | 13.2 | 1016.039 | -5.2 | -1.5844 | -4.0624
2015-10-23 11:00 |  | 13.4 | 1015.5325 | -3.9 | -7.3628 | -3.6273
2015-10-23 12:00 |  | 13.2 | 1015.026 | -4.5 | -2.8892 | -3.3241
2015-10-23 13:00 |  | 12.9 | 1014.5195 | -4 | -2.0504 | -3.5595
2015-10-23 14:00 |  | 12.9 | 1014.013 | -4.7 | -4.66 | -3.4041
2015-10-23 15:00 |  | 12.4 | 1014.013 | -3.9 | -5.4056 | -2.3143
2015-10-23 16:00 |  | 12.2 | 1014.013 | -3.4 | -1.398 | -2.5467
2015-10-23 17:00 |  | 11.9 | 1014.013 | -3.3 | -4.5668 | -2.5815
2015-10-23 18:00 |  | 11.8 | 1014.013 | -4.1 | -4.0076 | -2.3091
2015-10-23 19:00 |  | 11.5 | 1013.7598 | -4 | -4.9396 | -3.3866
2015-10-23 20:00 |  | 11.3 | 1013 | -4.5 | -3.262 | -3.4883
2015-10-23 21:00 |  | 11.2 | 1013 | -4.3 | -4.0076 | -3.3366
2015-10-23 22:00 |  | 10.9 | 1012.2402 | -5.5 | -2.33 | -3.7036
2015-10-23 23:00 |  | 11.2 | 1011.987 | -6 | -2.0504 | -2.5243
2015-10-24 |  | 11.3 | 1010.974 | -4.3 | -7.7356 | -3.3683
2015-10-24 01:00 |  | 11.4 | 1010.974 | -5.8 | -4.1008 | -3.1499
2015-10-24 02:00 |  | 11.3 | 1010.2142 | -6.1 | -4.194 | -2.6274
2015-10-24 03:00 |  | 11.2 | 1009.2012 | -4.8 | -2.1436 | -3.6303
2015-10-24 04:00 |  | 11.4 | 1008.948 | -5.1 | -2.796 | -2.7663
2015-10-24 05:00 |  | 11.7 | 1008.4415 | -3.2 | -2.4232 | -1.9962
2015-10-24 06:00 |  | 11.9 | 1007.935 | -5.2 | -4.3804 | -2.626
2015-10-24 07:00 |  | 12.4 | 1007.935 | -3.6 | -1.2116 | -1.664
2015-10-24 08:00 |  | 12.6 | 1007.935 | -3.8 | -2.9824 | -1.7495
2015-10-24 09:00 |  | 13.2 | 1007.935 | -5.1 | -3.4484 | -2.766
2015-10-24 10:00 |  | 13.5 | 1007.6817 | -7.7 | -1.864 | -3.2935
2015-10-24 11:00 |  | 14.1 | 1007.4285 | -6.2 | -1.6776 | -2.9117
2015-10-24 12:00 |  | 13.5 | 1007.4285 | -5.4 | -1.864 | -2.381
2015-10-24 13:00 |  | 12.2 | 1007.6817 | -0.1 | -2.5164 | -2.6788
2015-10-24 14:00 |  | 13.4 | 1007.935 | -2.7 | -7.1764 | -2.175
2015-10-24 15:00 |  | 12.8 | 1007.935 | -5 | -3.5416 | -2.3468
2015-10-24 16:00 |  | 12.7 | 1008.4415 | -5.5 | -3.6348 | -2.2972
2015-10-24 17:00 |  | 10.9 | 1009.4545 | 0.2 | -1.6776 | -1.6999
2015-10-24 18:00 |  | 8.4 | 1010.974 | -7.4 | -5.2192 | -1.3949
2015-10-24 19:00 |  | 8.3 | 1011.7337 | -5.2 | -5.6852 | -1.8154
2015-10-24 20:00 |  | 7.9 | 1012.7468 | -2.7 | -3.728 | -1.7181
2015-10-24 21:00 |  | 7.1 | 1014.013 | -2 | -2.5164 | -1.5205
2015-10-24 22:00 |  | 6.6 | 1014.7727 | -5 | -5.8716 | -2.3076
2015-10-24 23:00 |  | 6.1 | 1015.026 | -4.1 | -5.2192 | -1.9392
2015-10-25 |  | 5.5 | 1015.7858 | -2.4 | -4.2872 | -3.0461
2015-10-25 01:00 |  | 4.5 | 1016.039 | -7.2 | -4.7532 | -2.1479
2015-10-25 02:00 |  | 3.8 | 1016.7988 | -4 | -3.5416 | -2.6945
2015-10-25 03:00 |  | 3.9 | 1016.2922 | -2 | -6.1512 | -2.542
2015-10-25 04:00 |  | 3.1 | 1016.5455 | -3.3 | -4.2872 | -1.7626
2015-10-25 05:00 |  | 2.4 | 1017.052 | -2.6 | -2.9824 | -2.4735
2015-10-25 06:00 |  | 1.9 | 1017.052 | -4.4 | -4.0076 | -2.4832
2015-10-25 07:00 |  | 3.6 | 1017.052 | -1.9 | -0.8388 | -0.96352
2015-10-25 08:00 |  | 8.3 | 1017.052 | -2.2 | 0.5592 | -1.5786
2015-10-25 09:00 |  | 7.7 | 1017.052 | -4.3 | -1.398 | -2.0997
2015-10-25 10:00 |  | 9.5 | 1017.052 | 2.9 | -3.5416 | -1.452
2015-10-25 11:00 |  | 14 | 1017.052 | -7.2 | -3.6348 | -3.7849
2015-10-25 12:00 |  | 12.6 | 1017.052 | -6.8 | -2.7028 | -4.5494
2015-10-25 13:00 |  | 13.5 | 1017.052 | -4.4 | -2.2368 | -4.2096
2015-10-25 14:00 |  | 12.8 | 1017.052 | -3.9 | -1.3048 | -3.7271
2015-10-25 15:00 |  | 11.6 | 1017.052 | -6.9 | -3.5416 | -3.1065
2015-10-25 16:00 |  | 8.7 | 1016.039 | -3.5 | -7.922 | -2.8846
2015-10-25 17:00 |  | 6.1 | 1016.039 | -5.2 | -6.1512 | -3.0243
2015-10-25 18:00 |  | 5.2 | 1016.039 | -6.2 | -7.2696 | -3.3015
2015-10-25 19:00 |  | 4.5 | 1015.026 | -7.4 | -4.2872 | -2.7666
2015-10-25 20:00 |  | 3.9 | 1015.026 | -8.2 | -3.4484 | -3.9793
2015-10-25 21:00 |  | 4.1 | 1014.013 | -9.5 | -7.1764 | -3.8743
2015-10-25 22:00 |  | 4.2 | 1013.2532 | -7 | -5.6852 | -4.5897
2015-10-25 23:00 |  | 5 | 1011.987 | -6.8 | -2.6096 | -3.3429
2015-10-26 |  | 4.5 | 1011.2273 | -13.7 | -8.5744 | -3.7139
2015-10-26 01:00 |  | 4.9 | 1010.2142 | -8.6 | -4.194 | -3.8764
2015-10-26 02:00 |  | 5.3 | 1009.7078 | -6.2 | -4.8464 | -3.9865
2015-10-26 03:00 |  | 4.2 | 1008.6947 | -6.5 | -0.2796 | -4.0393
2015-10-26 04:00 |  | 4.6 | 1007.935 | -4.2 | -2.33 | -4.1092
2015-10-26 05:00 |  | 5.8 | 1007.1753 | -5.6 | -4.66 | -4.7241
2015-10-26 06:00 |  | 6.4 | 1006.922 | -5.6 | -5.4988 | -4.4525
2015-10-26 07:00 |  | 6.7 | 1005.909 | -5.8 | -3.9144 | -4.8991
2015-10-26 08:00 |  | 13.5 | 1005.909 | -5.5 | -4.4736 | -5.513
2015-10-26 09:00 |  | 11.1 | 1005.909 | -4.8 | -1.9572 | -5.929
2015-10-26 10:00 |  | 12.7 | 1005.4025 | -6.9 | -1.7708 | -4.8055
2015-10-26 11:00 |  | 15.1 | 1004.896 | -7.1 | -0.8388 | -3.9247
2015-10-26 12:00 |  | 17.8 | 1004.896 | -7.4 | -1.2116 | -4.3926
2015-10-26 13:00 |  | 16.9 | 1004.896 | -7 | -2.5164 | -4.931
2015-10-26 14:00 |  | 13.4 | 1004.896 | -6.2 | -2.9824 | -4.3802
2015-10-26 15:00 |  | 12.4 | 1005.1493 | -8.2 | -5.2192 | -4.8532
2015-10-26 16:00 |  | 11.9 | 1005.1493 | -7 | -5.8716 | -4.7808
2015-10-26 17:00 |  | 11.6 | 1005.909 | -8 | -8.6676 | -4.3877
2015-10-26 18:00 |  | 11.8 | 1005.909 | -7.6 | -8.388 | -5.1695
2015-10-26 19:00 |  | 11.9 | 1005.909 | -7.5 | -7.456 | -5.8646
2015-10-26 20:00 |  | 12.1 | 1005.909 | -8.3 | -5.7784 | -5.7934
2015-10-26 21:00 |  | 12.7 | 1005.909 | -7.4 | -5.4056 | -6.3502
2015-10-26 22:00 |  | 11.8 | 1005.909 | -8.3 | -5.8716 | -7.1317
2015-10-26 23:00 |  | 10.6 | 1005.909 | -10.1 | -6.4308 | -7.624
2015-10-27 |  | 9.9 | 1005.909 | -10.1 | -8.4812 | -6.3787
2015-10-27 01:00 |  | 9.8 | 1005.909 | -9.3 | -6.6172 | -8.1031
2015-10-27 02:00 |  | 9.9 | 1005.6558 | -10.8 | -6.99 | -7.105
2015-10-27 03:00 |  | 10.4 | 1004.896 | -4.7 | -8.6676 | -7.4175
2015-10-27 04:00 |  | 10.7 | 1004.896 | -9.4 | -7.6424 | -7.0585
2015-10-27 05:00 |  | 11.1 | 1004.896 | -9.1 | -6.8968 | -7.2506
2015-10-27 06:00 |  | 11.2 | 1004.3895 | -8.5 | -8.4812 | -7.1475
2015-10-27 07:00 |  | 11.7 | 1004.896 | -9.9 | -6.524 | -7.2714
2015-10-27 08:00 |  | 12.7 | 1004.896 | -9.8 | -8.4812 | -7.7302
2015-10-27 09:00 |  | 16.3 | 1004.896 | -7.3 | -6.4308 | -7.2506
2015-10-27 10:00 |  | 16.8 | 1004.1363 | -7.7 | -6.7104 | -6.4561
2015-10-27 11:00 |  | 18.2 | 1003.883 | -6.6 | -3.1688 | -6.2954
2015-10-27 12:00 |  | 19.2 | 1003.883 | -9.2 | -2.9824 | -6.0178
2015-10-27 13:00 |  | 19.8 | 1003.883 | -7.5 | -2.8892 | -7.0359
2015-10-27 14:00 |  | 16.7 | 1003.883 | -8.6 | -3.9144 | -5.8651
2015-10-27 15:00 |  | 15.2 | 1004.3895 | -5.1 | -6.1512 | -4.9557
2015-10-27 16:00 |  | 14.4 | 1004.896 | -5.3 | -7.456 | -4.0116
2015-10-27 17:00 |  | 14.2 | 1004.896 | -6.5 | -6.524 | -5.0301
2015-10-27 18:00 |  | 13.8 | 1004.896 | -5.7 | -7.456 | -4.3547
2015-10-27 19:00 |  | 13.6 | 1004.896 | -6.9 | -7.6424 | -4.3047
2015-10-27 20:00 |  | 12.9 | 1004.896 | -8 | -7.6424 | -3.9923
2015-10-27 21:00 |  | 12.7 | 1004.896 | -6 | -5.6852 | -4.2881
2015-10-27 22:00 |  | 12.9 | 1004.896 | -4.9 | -5.9648 | -4.2388
2015-10-27 23:00 |  | 13.3 | 1004.896 | -3.5 | -5.4988 | -4.2021
2015-10-28 |  | 13 | 1004.896 | -6.1 | -6.3376 | -5.4213
2015-10-28 01:00 |  | 11.4 | 1004.896 | -7.7 | -6.99 | -5.1715
2015-10-28 02:00 |  | 11.1 | 1003.883 | -7.5 | -7.0832 | -5.1695
2015-10-28 03:00 |  | 10.9 | 1003.883 | -4.8 | -5.2192 | -4.8235
2015-10-28 04:00 |  | 10.7 | 1003.1232 | -7.7 | -7.0832 | -4.8867
2015-10-28 05:00 |  | 10.5 | 1002.87 | -4.5 | -7.922 | -5.2457
2015-10-28 06:00 |  | 10.2 | 1002.87 | -7.8 | -6.4308 | -5.466
2015-10-28 07:00 |  | 10.3 | 1002.87 | -4.4 | -5.7784 | -3.8045
2015-10-28 08:00 |  | 10.6 | 1002.87 | -5.4 | -7.0832 | -4.1389
2015-10-28 09:00 |  | 11.3 | 1002.87 | -6.3 | -3.8212 | -2.8272
2015-10-28 10:00 |  | 12.6 | 1002.87 | -4.8 | -6.2444 | -4.3479
2015-10-28 11:00 |  | 13.2 | 1002.87 | -4 | -2.33 | -3.5949
2015-10-28 12:00 |  | 17.2 | 1002.87 | -5.5 | -5.7784 | -3.8534
2015-10-28 13:00 |  | 17.1 | 1002.87 | -6.4 | -2.2368 | -2.995
2015-10-28 14:00 |  | 15.1 | 1003.3765 | -5.7 | -4.3804 | -2.9071
2015-10-28 15:00 |  | 13.7 | 1003.883 | -5.5 | -7.5492 | -3.7445
2015-10-28 16:00 |  | 11.9 | 1004.3895 | -2.3 | -8.854 | -2.6688
2015-10-28 17:00 |  | 11.1 | 1004.896 | -5 | -6.524 | -3.0394
2015-10-28 18:00 |  | 10.3 | 1005.1493 | -5 | -6.8968 | -2.2349
2015-10-28 19:00 |  | 8.8 | 1005.909 | -5.5 | -5.4056 | -2.3072
2015-10-28 20:00 |  | 8.8 | 1005.909 | -4.7 | -5.592 | -2.534
2015-10-28 21:00 |  | 9.2 | 1005.909 | -2.5 | -3.8212 | -2.7906
2015-10-28 22:00 |  | 9.9 | 1005.909 | -3.7 | -9.9724 | -2.6209
2015-10-28 23:00 |  | 9.5 | 1005.909 | -5.9 | -5.4988 | -3.5481
2015-10-29 |  | 10.1 | 1005.4025 | -5 | -2.33 | -2.5134
2015-10-29 01:00 |  | 10.1 | 1005.1493 | -4.2 | -3.728 | -3.4454
2015-10-29 02:00 |  | 10.7 | 1004.896 | -4.8 | -4.4736 | -2.3319
2015-10-29 03:00 |  | 10.3 | 1004.896 | -9.1 | -1.9572 | -2.671
2015-10-29 04:00 |  | 11 | 1004.896 | -7.4 | -1.2116 | -1.7539
2015-10-29 05:00 |  | 11.4 | 1005.6558 | -4.4 | -2.796 | -2.5554
2015-10-29 06:00 |  | 11.7 | 1005.909 | -3.4 | -2.6096 | -2.3165
2015-10-29 07:00 |  | 12.5 | 1005.909 | -4 | -1.398 | -1.3975
2015-10-29 08:00 |  | 14.1 | 1006.1622 | -5.7 | -1.398 | -2.7733
2015-10-29 09:00 |  | 13.4 | 1006.922 | -5.8 | 1.6776 | -1.9006
2015-10-29 10:00 |  | 12.4 | 1006.922 | -4.4 | 0.3728 | -2.0999
2015-10-29 11:00 |  | 13.5 | 1006.922 | -4.5 | -1.398 | -2.9406
2015-10-29 12:00 |  | 12.9 | 1006.922 | -6 | -4.0076 | -2.5103
2015-10-29 13:00 |  | 12.7 | 1006.922 | -5.3 | -1.1184 | -2.5537
2015-10-29 14:00 |  | 12.8 | 1007.6817 | -5.3 | -2.796 | -2.21
2015-10-29 15:00 |  | 12.6 | 1007.935 | -5.4 | -2.796 | -2.2461
2015-10-29 16:00 |  | 12.7 | 1007.935 | -6.4 | -5.8716 | -2.7616
2015-10-29 17:00 |  | 12.7 | 1008.948 | -4.4 | -3.262 | -1.2801
2015-10-29 18:00 |  | 12.5 | 1009.2012 | -4.1 | -2.9824 | -1.4352
2015-10-29 19:00 |  | 12.4 | 1009.961 | -7.5 | -4.7532 | -2.4935
2015-10-29 20:00 |  | 12.9 | 1009.961 | -4.4 | -4.9396 | -2.4019
2015-10-29 21:00 |  | 12.7 | 1010.4675 | -5.6 | -3.3552 | -3.6151
2015-10-29 22:00 |  | 12.9 | 1010.7207 | -3.5 | -4.2872 | -3.5231
2015-10-29 23:00 |  | 12.8 | 1010.974 | -3.3 | -2.1436 | -2.7941
2015-10-30 |  | 13.1 | 1010.7207 | -5.1 | -2.4232 | -3.2235
2015-10-30 01:00 |  | 13.3 | 1010.974 | -5.3 | -2.6096 | -2.8023
2015-10-30 02:00 |  | 12.7 | 1010.974 | -6 | -4.2872 | -3.1682
2015-10-30 03:00 |  | 12.9 | 1010.974 | -5.3 | -6.2444 | -3.8081
2015-10-30 04:00 |  | 12.7 | 1010.974 | -3.6 | -3.262 | -3.3547
2015-10-30 05:00 |  | 12.3 | 1010.974 | -4.2 | -5.592 | -3.4114
2015-10-30 06:00 |  | 12.1 | 1010.974 | -1.8 | -2.9824 | -2.3894
2015-10-30 07:00 |  | 11.9 | 1012.2402 | -2.2 | -2.2368 | -0.79219
2015-10-30 08:00 |  | 11.9 | 1013.2532 | -2.8 | -0.8388 | -1.1752
2015-10-30 09:00 |  | 12.2 | 1014.013 | -4.7 | -4.194 | -2.4862
2015-10-30 10:00 |  | 13.1 | 1014.013 | -4.8 | -2.9824 | -3.7662
2015-10-30 11:00 |  | 14.6 | 1014.013 | -3.8 | -2.2368 | -2.0368
2015-10-30 12:00 |  | 16.5 | 1014.2663 | -5.3 | -1.4912 | -3.1208
2015-10-30 13:00 |  | 15.6 | 1014.5195 | -3.3 | -1.9572 | -3.3325
2015-10-30 14:00 |  | 15.1 | 1015.026 | -5.9 | -0.932 | -2.4697
2015-10-30 15:00 |  | 13.8 | 1015.026 | -6.6 | -5.3124 | -3.8306
2015-10-30 16:00 |  | 13.3 | 1015.7858 | -4.2 | -5.4056 | -3.5307
2015-10-30 17:00 |  | 12.7 | 1016.039 | -6.4 | -5.8716 | -2.4503
2015-10-30 18:00 |  | 12.4 | 1016.5455 | -4.4 | -4.2872 | -2.107
2015-10-30 19:00 |  | 12.9 | 1017.052 | -2.6 | -4.66 | -2.8327
2015-10-30 20:00 |  | 13 | 1017.052 | -6.7 | -5.8716 | -2.8295
2015-10-30 21:00 |  | 12.4 | 1017.052 | -7.5 | -5.126 | -4.1947
2015-10-30 22:00 |  | 11.1 | 1017.052 | -6.5 | -6.1512 | -3.7444
2015-10-30 23:00 |  | 10.4 | 1016.5455 | -1.2 | -7.2696 | -3.5627
2015-10-31 |  | 10.1 | 1016.2922 | -7.1 | -5.3124 | -4.5333
2015-10-31 01:00 |  | 9.6 | 1016.039 | -8.3 | -8.4812 | -5.3836
2015-10-31 02:00 |  | 10.5 | 1015.5325 | -8.3 | -8.4812 | -5.5052
2015-10-31 03:00 |  | 10.9 | 1015.026 | -6.2 | -4.5668 | -5.3566
2015-10-31 04:00 |  | 11 | 1015.026 | -8.2 | -5.6852 | -6.6971
2015-10-31 05:00 |  | 10.8 | 1015.026 | -10.9 | -7.7356 | -6.6044
2015-10-31 06:00 |  | 10.8 | 1015.2793 | -8.1 | -6.8968 | -7.0893
2015-10-31 07:00 |  | 11.1 | 1016.039 | -9.8 | -6.8036 | -7.4507
2015-10-31 08:00 |  | 11.6 | 1016.039 | -10.8 | -9.4132 | -7.5726
2015-10-31 09:00 |  | 12.7 | 1016.7988 | -9.5 | -5.9648 | -7.784
2015-10-31 10:00 |  | 15.7 | 1017.052 | -6.1 | -6.7104 | -7.0758
2015-10-31 11:00 |  | 18.5 | 1017.052 | -5.2 | -7.3628 | -7.0008
2015-10-31 12:00 |  | 19.5 | 1017.052 | -6.7 | -5.8716 | -8.2101
2015-10-31 13:00 |  | 18.3 | 1017.3053 | -11 | -6.3376 | -7.4439
2015-10-31 14:00 |  | 15.8 | 1018.065 | -6.5 | -3.0756 | -6.5856
2015-10-31 15:00 |  | 14.4 | 1019.078 | -8.3 | -5.4988 | -6.791
2015-10-31 16:00 |  | 12.1 | 1019.5845 | -8.7 | -11.4636 | -7.0046
2015-10-31 17:00 |  | 10.5 | 1020.091 | -9.5 | -10.9044 | -7.3058
2015-10-31 18:00 |  | 9.7 | 1021.104 | -9 | -11.5568 | -7.5427
2015-10-31 19:00 |  | 9 | 1021.104 | -7.6 | -10.252 | -6.559
2015-10-31 20:00 |  | 8.8 | 1021.6105 | -9.8 | -9.32 | -7.7379
2015-10-31 21:00 |  | 8.8 | 1022.117 | -9.2 | -10.1588 | -7.8193
2015-10-31 22:00 |  | 7.8 | 1022.117 | -11 | -9.4132 | -7.478
2015-10-31 23:00 |  | 6.9 | 1022.117 | -7.8 | -7.922 | -7.0106
2015-11-01 |  | 6.5 | 1022.117 | -10.6 | -8.1084 | -7.1831
2015-11-01 01:00 |  | 5.4 | 1022.117 | -6.4 | -10.5316 | -7.297
2015-11-01 02:00 |  | 5.8 | 1021.8637 | -5.7 | -8.2948 | -7.6481
2015-11-01 03:00 |  | 6.7 | 1021.3573 | -4.1 | -7.2696 | -7.7325
2015-11-01 04:00 |  | 6.3 | 1021.104 | -5.2 | -6.3376 | -6.6581
2015-11-01 05:00 |  | 6.1 | 1021.104 | -5.5 | -7.0832 | -6.3304
2015-11-01 06:00 |  | 6.1 | 1021.104 | -4.3 | -6.3376 | -6.8073
2015-11-01 07:00 |  | 6.6 | 1021.6105 | -3.6 | -4.3804 | -4.2564
2015-11-01 08:00 |  | 7.5 | 1022.117 | 0.4 | -1.4912 | -5.3849
2015-11-01 09:00 |  | 9.1 | 1022.117 | -3.7 | -3.9144 | -4.4969
2015-11-01 10:00 |  | 9.2 | 1022.117 | -4.5 | -1.398 | -5.3899
2015-11-01 11:00 |  | 10.1 | 1022.117 | -3 | -4.194 | -6.7354
2015-11-01 12:00 |  | 11.1 | 1022.117 | -3.5 | -6.3376 | -7.9715
2015-11-01 13:00 |  | 11.9 | 1022.117 | -5.9 | -7.3628 | -9.0828
2015-11-01 14:00 |  | 12.2 | 1022.117 | -7.5 | -9.786 | -8.7583
2015-11-01 15:00 |  | 11.1 | 1022.117 | -7.7 | -9.5064 | -9.7637
2015-11-01 16:00 |  | 10.1 | 1022.117 | -8.6 | -7.5492 | -9.4977
2015-11-01 17:00 |  | 10.2 | 1022.117 | -7.5 | -8.2948 | -9.6359
2015-11-01 18:00 |  | 9.5 | 1022.117 | -8.2 | -7.6424 | -8.3401
2015-11-01 19:00 |  | 9.3 | 1022.117 | -9.5 | -8.0152 | -8.4578
2015-11-01 20:00 |  | 9.4 | 1022.117 | -5.9 | -5.9648 | -7.5641
2015-11-01 21:00 |  | 9.4 | 1022.117 | -9 | -5.0328 | -7.019
2015-11-01 22:00 |  | 9.3 | 1021.6105 | -5.7 | -4.0076 | -6.2502
2015-11-01 23:00 |  | 9.3 | 1021.104 | -6.2 | -6.524 | -5.9064
2015-11-02 |  | 9.3 | 1021.104 | -4.6 | -4.66 | -5.8844
2015-11-02 01:00 |  | 9.3 | 1020.3442 | -3.5 | -5.4988 | -6.0103
2015-11-02 02:00 |  | 9.4 | 1020.091 | -7 | -4.0076 | -5.1392
2015-11-02 03:00 |  | 8.8 | 1019.8378 | -7.5 | -5.4056 | -5.5785
2015-11-02 04:00 |  | 8.6 | 1019.3312 | -9.7 | -4.1008 | -4.9128
2015-11-02 05:00 |  | 8.5 | 1019.078 | -7.5 | -5.592 | -5.0873
2015-11-02 06:00 |  | 8.5 | 1018.5715 | -4.2 | -3.6348 | -5.6819
2015-11-02 07:00 |  | 8.4 | 1018.8247 | -6.5 | -5.2192 | -3.3241
2015-11-02 08:00 |  | 9.1 | 1018.065 | -5.2 | -2.5164 | -4.8311
2015-11-02 09:00 |  | 10.2 | 1018.065 | -4.1 | -1.398 | -4.5581
2015-11-02 10:00 |  | 11 | 1018.065 | -6.2 | 1.0252 | -5.0642
2015-11-02 11:00 |  | 12.1 | 1017.052 | -5.8 | -4.5668 | -6.68
2015-11-02 12:00 |  | 13.3 | 1016.5455 | -7.7 | -4.8464 | -9.6905
2015-11-02 13:00 |  | 18.7 | 1016.039 | -7.5 | -7.1764 | -8.8305
2015-11-02 14:00 |  | 16 | 1015.2793 | 0 | -8.2948 | -10.1936
2015-11-02 15:00 |  | 13.2 | 1015.026 | -2.2 | -11.8364 | -12.2878
2015-11-02 16:00 |  | 10.8 | 1015.026 | -6.5 | -12.6752 | -11.1909
2015-11-02 17:00 |  | 11.4 | 1015.026 | -6 | -12.4888 | -10.2369
2015-11-02 18:00 |  | 10.9 | 1014.5195 | -9.3 | -13.98 | -12.0265
2015-11-02 19:00 |  | 9.9 | 1014.2663 | -11.1 | -13.3276 | -12.3563
2015-11-02 20:00 |  | 9.5 | 1015.026 | -9.2 | -11.5568 | -11.8805
2015-11-02 21:00 |  | 9.5 | 1014.5195 | -9.5 | -13.1412 | -10.9238
2015-11-02 22:00 |  | 9.7 | 1014.013 | -9.6 | -13.514 | -11.0997
2015-11-02 23:00 |  | 9.8 | 1013.5065 | -8.3 | -11.0908 | -10.363
2015-11-03 |  | 9.8 | 1013 | -10.8 | -10.0656 | -10.1957
2015-11-03 01:00 |  | 9.7 | 1011.987 | -9 | -8.0152 | -10.2658
2015-11-03 02:00 |  | 9.8 | 1011.7337 | -6.1 | -9.8792 | -8.9202
2015-11-03 03:00 |  | 9.8 | 1010.974 | -8.8 | -7.8288 | -7.5569
2015-11-03 04:00 |  | 9.9 | 1010.974 | -8.2 | -9.5996 | -7.3512
2015-11-03 05:00 |  | 9.8 | 1010.2142 | -8.3 | -8.7608 | -8.4839
2015-11-03 06:00 |  | 9.8 | 1009.961 | -8.3 | -7.2696 | -7.3859
2015-11-03 07:00 |  | 10.3 | 1009.961 | -8.9 | -7.5492 | -7.016
2015-11-03 08:00 |  | 10.7 | 1009.961 | -8.7 | -9.5996 | -8.7723
2015-11-03 09:00 |  | 11.5 | 1009.4545 | -7.6 | -7.456 | -8.5652
2015-11-03 10:00 |  | 12.1 | 1008.948 | -7.6 | -6.3376 | -7.5588
2015-11-03 11:00 |  | 12.1 | 1008.948 | -6.8 | -6.4308 | -7.1612
2015-11-03 12:00 |  | 12.7 | 1008.6947 | -8.7 | -5.126 | -7.535
2015-11-03 13:00 |  | 12.7 | 1007.935 | -6.3 | -4.3804 | -6.8426
2015-11-03 14:00 |  | 13.2 | 1007.935 | -5.5 | -6.6172 | -6.4405
2015-11-03 15:00 |  | 12.8 | 1007.935 | -7.3 | -5.7784 | -6.1431
2015-11-03 16:00 |  | 11.9 | 1007.935 | -5.4 | -6.1512 | -5.3271
2015-11-03 17:00 |  | 12 | 1008.6947 | -5 | -6.524 | -3.7968
2015-11-03 18:00 |  | 11.3 | 1008.948 | -4.9 | -4.66 | -4.6628
2015-11-03 19:00 |  | 9.6 | 1008.948 | -7.6 | -8.1084 | -5.5294
2015-11-03 20:00 |  | 9.1 | 1008.948 | -6.1 | -7.1764 | -5.4037
2015-11-03 21:00 |  | 8.6 | 1008.948 | -6.3 | -5.3124 | -4.9717
2015-11-03 22:00 |  | 8.6 | 1008.948 | -5.3 | -3.6348 | -5.3029
2015-11-03 23:00 |  | 8.7 | 1008.948 | -4.6 | -4.1008 | -5.041
2015-11-04 |  | 9.3 | 1008.948 | -6.4 | -6.7104 | -5.2651
2015-11-04 01:00 |  | 9.9 | 1008.4415 | -5.3 | -4.7532 | -5.337
2015-11-04 02:00 |  | 10.1 | 1007.935 | -6 | -2.8892 | -5.9764
2015-11-04 03:00 |  | 10 | 1007.4285 | -4.5 | -6.1512 | -6.0127
2015-11-04 04:00 |  | 10 | 1007.4285 | -5.1 | -6.99 | -5.2801
2015-11-04 05:00 |  | 10.4 | 1006.922 | -6 | -8.9472 | -6.0378
2015-11-04 06:00 |  | 10.2 | 1006.922 | -4.6 | -7.922 | -5.3092
2015-11-04 07:00 |  | 10.8 | 1007.6817 | -4.2 | -5.4988 | -5.5706
2015-11-04 08:00 |  | 11.2 | 1007.935 | -6.2 | -4.3804 | -5.6879
2015-11-04 09:00 |  | 11.8 | 1007.935 | -6.9 | -3.262 | -5.2116
2015-11-04 10:00 |  | 12.9 | 1007.935 | -6 | -3.0756 | -5.2011
2015-11-04 11:00 |  | 12.2 | 1007.935 | -5.9 | -5.0328 | -6.1011
2015-11-04 12:00 |  | 12.9 | 1007.935 | -5.5 | -4.0076 | -5.133
2015-11-04 13:00 |  | 13.5 | 1008.4415 | -5.7 | -4.5668 | -5.109
2015-11-04 14:00 |  | 12.9 | 1008.948 | -3.2 | -5.3124 | -4.1021
2015-11-04 15:00 |  | 12.6 | 1008.948 | -5.5 | -4.2872 | -4.1259
2015-11-04 16:00 |  | 12.5 | 1008.948 | -2.9 | -5.126 | -3.2323
2015-11-04 17:00 |  | 12.2 | 1009.7078 | -2.3 | -5.8716 | -2.8327
2015-11-04 18:00 |  | 12.1 | 1009.961 | -5.3 | -5.4988 | -2.9785
2015-11-04 19:00 |  | 12.3 | 1009.961 | -4.1 | -2.1436 | -2.7593
2015-11-04 20:00 |  | 12.2 | 1010.4675 | -4.8 | -4.8464 | -2.9889
2015-11-04 21:00 |  | 12.5 | 1010.974 | -4.1 | -3.4484 | -3.3777
2015-11-04 22:00 |  | 12.6 | 1010.974 | -5.9 | -4.0076 | -3.967
2015-11-04 23:00 |  | 12.7 | 1010.974 | -5.4 | -2.2368 | -4.5698
2015-11-05 |  | 13.2 | 1010.974 | -6.5 | -4.66 | -3.5058
2015-11-05 01:00 |  | 13 | 1010.974 | -6.5 | -4.4736 | -3.2092
2015-11-05 02:00 |  | 12.9 | 1010.974 | -4.9 | -4.194 | -4.9705
2015-11-05 03:00 |  | 12.6 | 1010.2142 | -5.3 | -6.058 | -4.9332
2015-11-05 04:00 |  | 12.9 | 1009.961 | -5.7 | -4.2872 | -4.7163
2015-11-05 05:00 |  | 12.7 | 1009.961 | -3.6 | -5.4988 | -4.2341
2015-11-05 06:00 |  | 13.3 | 1009.961 | -7 | -5.592 | -3.4472
2015-11-05 07:00 |  | 13.7 | 1009.961 | -5.8 | -4.4736 | -3.7449
2015-11-05 08:00 |  | 13.5 | 1009.7078 | -7 | -4.9396 | -3.6905
2015-11-05 09:00 |  | 13.7 | 1008.948 | -6.8 | -4.1008 | -3.9668
2015-11-05 10:00 |  | 13.9 | 1008.948 | -5.8 | -6.8036 | -3.3082
2015-11-05 11:00 |  | 13.9 | 1008.948 | -5.9 | -8.854 | -4.1444
2015-11-05 12:00 |  | 14 | 1007.935 | -8 | -6.3376 | -4.2831
2015-11-05 13:00 |  | 13.8 | 1007.935 | -5.7 | -4.7532 | -4.2348
2015-11-05 14:00 |  | 12.8 | 1007.4285 | -7.4 | -5.0328 | -3.1649
2015-11-05 15:00 |  | 12.1 | 1006.922 | -7.6 | -6.6172 | -3.8835
2015-11-05 16:00 |  | 12.5 | 1006.922 | -5.1 | -6.2444 | -2.5547
2015-11-05 17:00 |  | 13.1 | 1006.6688 | -3.5 | -0.2796 | -3.6547
2015-11-05 18:00 |  | 13.2 | 1006.922 | -2.8 | -4.8464 | -3.1878
2015-11-05 19:00 |  | 13.4 | 1006.922 | -3.6 | -2.33 | -2.1356
2015-11-05 20:00 |  | 13.5 | 1006.922 | -3.4 | -2.5164 | -2.0145
2015-11-05 21:00 |  | 13.5 | 1007.4285 | -1.7 | -2.796 | -1.3884
2015-11-05 22:00 |  | 13.1 | 1007.935 | -2.5 | -4.194 | -2.8705
2015-11-05 23:00 |  | 13 | 1008.6947 | -3.9 | -5.7784 | -2.0826
2015-11-06 |  | 13 | 1009.2012 | -5.6 | -3.6348 | -2.3086
2015-11-06 01:00 |  | 12.9 | 1009.961 | -2.1 | -3.1688 | -1.3921
2015-11-06 02:00 |  | 12.9 | 1009.961 | -5.3 | -2.6096 | -1.96
2015-11-06 03:00 |  | 12.4 | 1009.961 | -5.3 | -1.9572 | -2.396
2015-11-06 04:00 |  | 12.5 | 1009.961 | -1 | -6.058 | -2.4645
2015-11-06 05:00 |  | 12.3 | 1009.961 | -4.7 | -3.0756 | -2.2952
2015-11-06 06:00 |  | 12.4 | 1010.2142 | -4.7 | -4.7532 | -1.2253
2015-11-06 07:00 |  | 13 | 1010.4675 | -5.3 | -3.8212 | -2.3176
2015-11-06 08:00 |  | 13 | 1010.2142 | -4.5 | -3.6348 | -2.4104
2015-11-06 09:00 |  | 12.9 | 1010.2142 | -3.6 | -3.262 | -2.6515
2015-11-06 10:00 |  | 13.8 | 1009.961 | -4.6 | -2.6096 | -3.2213
2015-11-06 11:00 |  | 14.4 | 1009.7078 | -4.5 | 0 | -2.6093
2015-11-06 12:00 |  | 15.4 | 1008.948 | -3.3 | -0.6524 | -2.0908
2015-11-06 13:00 |  | 15.5 | 1008.948 | -4.6 | -1.864 | -2.4261
2015-11-06 14:00 |  | 15.3 | 1009.7078 | -4.2 | -2.0504 | -2.358
2015-11-06 15:00 |  | 15.2 | 1009.961 | -2.6 | 1.3048 | -2.0573
2015-11-06 16:00 |  | 15 | 1010.2142 | -1.8 | -0.1864 | -1.757
2015-11-06 17:00 |  | 15 | 1010.974 | -2.4 | -1.0252 | -1.3614
2015-11-06 18:00 |  | 14.9 | 1011.987 | -2.9 | -2.6096 | -1.2917
2015-11-06 19:00 |  | 14.7 | 1013 | -2.4 | -1.5844 | -0.83119
2015-11-06 20:00 |  | 14.5 | 1013.5065 | -3.6 | -0.466 | -1.373
2015-11-06 21:00 |  | 14.4 | 1014.7727 | -2.2 | -2.4232 | -2.1075
2015-11-06 22:00 |  | 14.1 | 1015.026 | -4 | -3.1688 | -2.4263
2015-11-06 23:00 |  | 13.8 | 1015.026 | -2.6 | -2.4232 | -3.0475
2015-11-07 |  | 13.6 | 1015.026 | -5.6 | -5.126 | -3.1649
2015-11-07 01:00 |  | 13.7 | 1015.026 | -3.9 | -3.5416 | -2.9053
2015-11-07 02:00 |  | 13.7 | 1015.026 | -7 | 0.1864 | -3.4563
2015-11-07 03:00 |  | 13.6 | 1015.026 | -4.3 | 0.0932 | -2.787
2015-11-07 04:00 |  | 14.2 | 1014.2663 | -2.4 | -2.6096 | -3.5115
2015-11-07 05:00 |  | 14.7 | 1014.013 | -2.1 | -5.4056 | -3.3844
2015-11-07 06:00 |  | 14.9 | 1013.2532 | -1.8 | -6.058 | -3.3184
2015-11-07 07:00 |  | 14.8 | 1013 | -3.9 | -1.7708 | -2.8347
2015-11-07 08:00 |  | 15.2 | 1013 | -5.3 | -3.1688 | -4.1992
2015-11-07 09:00 |  | 15.5 | 1012.2402 | -4.6 | -5.592 | -4.2322
2015-11-07 10:00 |  | 14.9 | 1011.987 | -5.3 | -2.6096 | -2.4115
2015-11-07 11:00 |  | 14.8 | 1011.987 | -7 | -5.126 | -3.082
2015-11-07 12:00 |  | 14.6 | 1011.987 | -5 | -2.0504 | -3.5387
2015-11-07 13:00 |  | 14.6 | 1011.987 | -0.5 | -0.5592 | -1.9165
2015-11-07 14:00 |  | 14.5 | 1012.4935 | -2.2 | -1.7708 | -1.0986
2015-11-07 15:00 |  | 14.4 | 1013.5065 | -3.6 | 1.6776 | -0.43628
2015-11-07 16:00 |  | 13.7 | 1014.2663 | -1.8 | 0 | -1.5983
2015-11-07 17:00 |  | 13.2 | 1015.7858 | -1.4 | -2.9824 | -0.57978
2015-11-07 18:00 |  | 12.5 | 1017.052 | -2.5 | -2.33 | -1.973
2015-11-07 19:00 |  | 11.9 | 1018.3183 | -3.8 | 4.5668 | -0.74117
2015-11-07 20:00 |  | 11.6 | 1019.5845 | -3.2 | 3.6348 | -1.2067
2015-11-07 21:00 |  | 10.4 | 1020.091 | -2.1 | 0.3728 | -1.1996
2015-11-07 22:00 |  | 9.5 | 1020.3442 | -2.9 | -1.398 | -1.8167
2015-11-07 23:00 |  | 9.1 | 1021.104 | -3.4 | -2.1436 | -1.2866
2015-11-08 |  | 7.9 | 1021.104 | -7.3 | -2.7028 | -2.5798
2015-11-08 01:00 |  | 7.8 | 1021.104 | -6.1 | -2.6096 | -3.3651
2015-11-08 02:00 |  | 7.3 | 1020.091 | -4.3 | -1.6776 | -3.9575
2015-11-08 03:00 |  | 6.8 | 1019.3312 | -8.6 | -3.6348 | -4.0037
2015-11-08 04:00 |  | 7.1 | 1019.078 | -5.5 | -4.194 | -3.0671
2015-11-08 05:00 |  | 7.4 | 1019.078 | -4.8 | -2.6096 | -2.1678
2015-11-08 06:00 |  | 7.2 | 1018.065 | -6.9 | -4.4736 | -4.5207
2015-11-08 07:00 |  | 9.5 | 1017.052 | -5.9 | -4.3804 | -2.8213
2015-11-08 08:00 |  | 12.1 | 1016.7988 | -5.5 | -1.4912 | -2.2279
2015-11-08 09:00 |  | 13.4 | 1016.5455 | -6 | -1.9572 | -3.3845
2015-11-08 10:00 |  | 14 | 1015.7858 | -6.9 | -3.5416 | -3.9273
2015-11-08 11:00 |  | 13.5 | 1014.5195 | -7.9 | -2.0504 | -3.9158
2015-11-08 12:00 |  | 14 | 1013.5065 | -6.3 | -2.33 | -5.0721
2015-11-08 13:00 |  | 14 | 1012.4935 | -5.5 | 1.2116 | -4.5941
2015-11-08 14:00 |  | 14.6 | 1011.2273 | -5.2 | -2.33 | -4.9865
2015-11-08 15:00 |  | 14.8 | 1010.974 | -7.3 | -2.1436 | -3.6802
2015-11-08 16:00 |  | 14.9 | 1010.4675 | -5.6 | -1.398 | -3.5132
2015-11-08 17:00 |  | 14.9 | 1009.961 | -5.8 | -3.262 | -3.4119
2015-11-08 18:00 |  | 14.8 | 1010.2142 | -6.4 | -4.7532 | -2.7669
2015-11-08 19:00 |  | 14.6 | 1010.4675 | -4.9 | -0.7456 | -3.0605
2015-11-08 20:00 |  | 14.7 | 1011.2273 | -6.1 | -1.5844 | -1.9738
2015-11-08 21:00 |  | 14.1 | 1011.987 | -4.5 | -2.33 | -3.3845
2015-11-08 22:00 |  | 13.9 | 1011.987 | -3.4 | -3.3552 | -1.6444
2015-11-08 23:00 |  | 13.5 | 1013 | -4 | 1.4912 | -2.4317
2015-11-09 |  | 12.8 | 1013.5065 | -1.3 |  | -2.9106
2015-11-09 01:00 |  | 11.6 | 1014.2663 | -4.6 | 1.6776 | -2.6892
2015-11-09 02:00 |  | 10.3 | 1015.026 | -3.5 | 0.5592 | -3.0407
2015-11-09 03:00 |  | 9.5 | 1015.026 | -2.8 | -2.796 | -3.0971
2015-11-09 04:00 |  | 9 | 1015.026 | -4 | -2.796 | -2.1522
2015-11-09 05:00 |  | 8.4 | 1016.039 | -2.2 | -1.5844 | -1.2202
2015-11-09 06:00 |  | 8.8 | 1016.039 | -2.8 | -1.398 | -1.5797
2015-11-09 07:00 |  | 9.6 | 1016.039 | -5.1 | -2.9824 | -1.1432
2015-11-09 08:00 |  | 11 | 1016.2922 | -3.2 | -0.8388 | -1.7156
2015-11-09 09:00 |  | 12.5 | 1016.039 | -3.6 | 0 | -2.2049
2015-11-09 10:00 |  | 13.5 | 1015.026 | -2.3 | -2.1436 | -1.7862
2015-11-09 11:00 |  | 13.5 | 1014.7727 | -6.1 | -1.2116 | -2.2054
2015-11-09 12:00 |  | 14 | 1014.7727 | -2.1 | -1.7708 | -2.065
2015-11-09 13:00 |  | 13.7 | 1015.026 | -1.5 | 0 | -2.8127
2015-11-09 14:00 |  | 13.5 | 1014.5195 | -4.3 | 0 | -2.539
2015-11-09 15:00 |  | 13.2 | 1015.026 | -3.8 | 3.6348 | -1.8774
2015-11-09 16:00 |  | 13.1 | 1014.7727 | -6.8 | 2.7028 | -1.3529
2015-11-09 17:00 |  | 13.1 | 1014.2663 | -4.3 | 0.6524 | -1.6234
2015-11-09 18:00 |  | 13.1 | 1014.2663 | -4.4 | 0.6524 | -1.1186
2015-11-09 19:00 |  | 13.2 | 1015.026 | -1.9 | -1.4912 | -1.4133
2015-11-09 20:00 |  | 13.1 | 1015.026 | -5.8 | -1.7708 | -1.4202
2015-11-09 21:00 |  | 13.2 | 1015.5325 | -3.1 | 0.0932 | -1.3011
2015-11-09 22:00 |  | 13.1 | 1016.039 | -5 | 3.262 | -1.1129
2015-11-09 23:00 |  | 13 | 1016.039 | -4.5 | 3.262 | -2.9584
2015-11-10 |  | 13.3 | 1016.039 | -5.3 | 3.728 | -2.8751
2015-11-10 01:00 |  | 13.4 | 1016.039 | -2.8 | 2.0504 | -2.2607
2015-11-10 02:00 |  | 13.4 | 1016.039 | -3.3 | -0.6524 | -2.4622
2015-11-10 03:00 |  | 13.6 | 1016.039 | -4.7 | 0.466 | -1.995
2015-11-10 04:00 |  | 13.6 | 1016.039 | -3.6 | -0.7456 | -2.5669
2015-11-10 05:00 |  | 13.6 | 1016.039 | -5.8 | -2.9824 | -2.5354
2015-11-10 06:00 |  | 13.3 | 1016.039 | -5.3 | -2.9824 | -2.9237
2015-11-10 07:00 |  | 13.5 | 1016.039 | -4.7 | -3.262 | -2.6284
2015-11-10 08:00 |  | 13.6 | 1017.052 | -2.8 | -4.2872 | -3.0537
2015-11-10 09:00 |  | 13.9 | 1017.052 | -4.7 | -3.1688 | -2.3154
2015-11-10 10:00 |  | 14.3 | 1017.052 | -5.2 | -3.4484 | -2.5156
2015-11-10 11:00 |  | 14.5 | 1017.052 | -4.5 | -2.8892 | -2.9206
2015-11-10 12:00 |  | 14 | 1017.052 | -6 | -2.6096 | -2.678
2015-11-10 13:00 |  | 13.6 | 1017.052 | -5.2 | -1.6776 | -2.9202
2015-11-10 14:00 |  | 13.3 | 1017.052 | -4 | -2.0504 | -2.7036
2015-11-10 15:00 |  | 13.2 | 1016.7988 | -5.5 | -1.398 | -2.5815
2015-11-10 16:00 |  | 13.1 | 1016.7988 | -4.5 | -0.932 | -2.423
2015-11-10 17:00 |  | 13 | 1017.052 | -4.3 | -3.9144 | -2.8733
2015-11-10 18:00 |  | 12.9 | 1017.052 | -4.1 | -3.5416 | -2.2889
2015-11-10 19:00 |  | 12.9 | 1017.052 | -5.4 | -4.66 | -3.4795
2015-11-10 20:00 |  | 12.9 | 1017.052 | -5.1 | -5.2192 | -3.4182
2015-11-10 21:00 |  | 12.5 | 1017.052 | -3.8 | -2.2368 | -3.1371
2015-11-10 22:00 |  | 12.8 | 1017.052 | -3.5 | -3.9144 | -1.9174
2015-11-10 23:00 |  | 13 | 1017.052 | -3.5 | -1.864 | -2.2473
2015-11-11 |  | 12.9 | 1017.052 | -5.3 | -0.466 | -3.6347
2015-11-11 01:00 |  | 12.9 | 1017.052 | -1.7 | 0.2796 | -4.1421
2015-11-11 02:00 |  | 12.7 | 1017.052 | -4.3 | 1.1184 | -3.3015
2015-11-11 03:00 |  | 12.6 | 1016.2922 | -3.5 | 1.398 | -2.784
2015-11-11 04:00 |  | 12.9 | 1016.039 | -3.6 | 2.8892 | -2.9937
2015-11-11 05:00 |  | 12.7 | 1016.039 | -4.3 | -0.5592 | -2.5677
2015-11-11 06:00 |  | 12.9 | 1016.039 | -2.6 | 1.1184 | -2.3771
2015-11-11 07:00 |  | 12.9 | 1016.039 | -4.8 | 1.9572 | -1.5913
2015-11-11 08:00 |  | 13 | 1016.039 | -3.9 | 1.5844 | -2.2355
2015-11-11 09:00 |  | 13.5 | 1016.039 | -2.6 | 1.9572 | -2.3482
2015-11-11 10:00 |  | 14 | 1016.039 | -2.6 | -0.2796 | -2.6517
2015-11-11 11:00 |  | 14.2 | 1016.039 | -3.3 | -3.6348 | -2.076
2015-11-11 12:00 |  | 14.4 | 1015.7858 | -5 | -4.5668 | -3.0101
2015-11-11 13:00 |  | 13.8 | 1015.2793 | -6.7 | -2.5164 | -2.8827
2015-11-11 14:00 |  | 13.6 | 1015.026 | -3 | -1.6776 | -2.1414
2015-11-11 15:00 |  | 13.3 | 1015.026 | -2 | -4.194 | -1.637
2015-11-11 16:00 |  | 12.7 | 1015.026 | -3.9 | -3.728 | -2.0981
2015-11-11 17:00 |  | 12.2 | 1015.026 | -5.1 | -1.2116 | -1.7593
2015-11-11 18:00 |  | 12.2 | 1015.026 | -3.3 | 1.7708 | -1.9849
2015-11-11 19:00 |  | 12.2 | 1015.026 | -4.5 | 2.1436 | -1.9793
2015-11-11 20:00 |  | 12.1 | 1015.5325 | -1.9 | 1.2116 | -1.4092
2015-11-11 21:00 |  | 12.4 | 1016.039 | -3.2 | -0.5592 | -1.8494
2015-11-11 22:00 |  | 12.1 | 1016.039 | -4.2 | -0.466 | -1.861
2015-11-11 23:00 |  | 11.7 | 1016.039 | -3.5 | 0.466 | -2.5427
2015-11-12 |  | 12.2 | 1016.5455 | -4.7 | 0.1864 | -1.9397
2015-11-12 01:00 |  | 12.4 | 1017.052 | -3.9 | 1.2116 | -0.97206
2015-11-12 02:00 |  | 12.3 | 1017.052 | -3.1 | -1.3048 | -2.6015
2015-11-12 03:00 |  | 11.7 | 1017.052 | -5.9 | 0.466 | -2.2813
2015-11-12 04:00 |  | 11.8 | 1017.052 | -3.1 | -1.9572 | -2.2179
2015-11-12 05:00 |  | 11.4 | 1017.052 | -5.1 | -1.4912 | -2.669
2015-11-12 06:00 |  | 10.9 | 1017.052 | -3.3 | -1.398 | -2.8703
2015-11-12 07:00 |  | 11.3 | 1017.052 | -4.3 | -3.1688 | -2.1048
2015-11-12 08:00 |  | 14 | 1017.052 | -5.4 | -1.3048 | -2.5287
2015-11-12 09:00 |  | 14.3 | 1017.052 | -6.9 | -2.33 | -3.0704
2015-11-12 10:00 |  | 14.1 | 1016.2922 | -8.4 | -2.2368 | -2.539
2015-11-12 11:00 |  | 15 | 1016.039 | -5.6 | 0.5592 | -3.5455
2015-11-12 12:00 |  | 14.5 | 1015.7858 | -6.4 | -5.2192 | -3.6447
2015-11-12 13:00 |  | 14.5 | 1015.026 | -6.4 | -2.4232 | -4.0424
2015-11-12 14:00 |  | 13.3 | 1014.2663 | -3.1 | -1.6776 | -4.3253
2015-11-12 15:00 |  | 12.8 | 1014.013 | -5.7 | -2.0504 | -3.0647
2015-11-12 16:00 |  | 13.1 | 1014.013 | -4.8 | -3.4484 | -3.1143
2015-11-12 17:00 |  | 13 | 1013 | -2.7 | -2.0504 | -3.2784
2015-11-12 18:00 |  | 13.3 | 1013 | -5.9 | -0.0932 | -3.4271
2015-11-12 19:00 |  | 13.1 | 1012.2402 | -6.2 | 0.0932 | -4.0303
2015-11-12 20:00 |  | 13.5 | 1011.4805 | -6.7 | 2.4232 | -3.3113
2015-11-12 21:00 |  | 12.8 | 1010.974 | -4.3 | 2.796 | -2.904
2015-11-12 22:00 |  | 12.9 | 1010.974 | -4.8 | 1.6776 | -4.4489
2015-11-12 23:00 |  | 13.1 | 1010.974 | -3.7 | 2.4232 | -2.2821
2015-11-13 |  | 11.9 | 1010.974 | -3.2 | 0.466 | -2.7353
2015-11-13 01:00 |  | 11.2 | 1011.4805 | -3.1 | 0.466 | -3.3469
2015-11-13 02:00 |  | 10.7 | 1011.987 | -4.4 | -3.6348 | -3.828
2015-11-13 03:00 |  | 9.8 | 1011.987 | -3.3 | -2.1436 | -2.7669
2015-11-13 04:00 |  | 9.2 | 1012.2402 | -5.3 | -0.932 | -2.412
2015-11-13 05:00 |  | 8.5 | 1013 | -0.3 | -2.2368 | -2.5822
2015-11-13 06:00 |  | 7.9 | 1013 | -3.9 | -3.3552 | -2.1088
2015-11-13 07:00 |  | 8.3 | 1013 | -4.9 | -1.4912 | -1.7345
2015-11-13 08:00 |  | 11.5 | 1013 | -1.7 | 0.466 | -1.4931
2015-11-13 09:00 |  | 9.9 | 1011.987 | -4.3 | -0.0932 | -1.3934
2015-11-13 10:00 |  | 9.9 | 1012.2402 | -0.4 | -0.6524 | -0.23243
2015-11-13 11:00 |  | 10.8 | 1011.987 | -1.2 | -1.3048 | -1.7399
2015-11-13 12:00 |  | 10.9 | 1012.2402 | -4.9 | 0 | -0.96885
2015-11-13 13:00 |  | 9.8 | 1012.7468 | -3.1 | -4.194 | -2.3344
2015-11-13 14:00 |  | 9.5 | 1013.5065 | -2.7 | -2.1436 | -1.588
2015-11-13 15:00 |  | 8.7 | 1014.013 | -2 | -1.3048 | -1.4125
2015-11-13 16:00 |  | 8.5 | 1014.2663 | -1.3 | -1.5844 | -1.2337
2015-11-13 17:00 |  | 7.1 | 1015.026 | 0.6 | -1.4912 | -0.74654
2015-11-13 18:00 |  | 6.6 | 1016.039 | -2.3 | -1.2116 | -0.52531
2015-11-13 19:00 |  | 6.8 | 1016.039 | -3.5 | -1.1184 | -0.67169
2015-11-13 20:00 |  | 6.9 | 1016.7988 | -0.9 | -1.9572 | -1.1328
2015-11-13 21:00 |  | 7.1 | 1017.052 | -2.5 | -3.262 | -0.85523
2015-11-13 22:00 |  | 7.6 | 1017.052 | -1.3 | -2.0504 | -1.539
2015-11-13 23:00 |  | 7.1 | 1017.052 | -4.1 | -0.1864 | -0.55938
2015-11-14 |  | 6.9 | 1017.052 | 0.1 | -1.0252 | -1.4285
2015-11-14 01:00 |  | 7.1 | 1017.052 | -2.4 | -1.6776 | -0.45449
2015-11-14 02:00 |  | 7.2 | 1016.7988 | -7.2 | -1.9572 | -1.7387
2015-11-14 03:00 |  | 7.2 | 1016.7988 | -1.7 | -0.466 | -0.9752
2015-11-14 04:00 |  | 7.7 | 1016.5455 | -3.7 | -2.7028 | -1.1007
2015-11-14 05:00 |  | 7.3 | 1016.2922 | -5.1 | -2.8892 | -1.2228
2015-11-14 06:00 |  | 7.6 | 1016.039 | -3.1 | -2.1436 | -2.2205
2015-11-14 07:00 |  | 8.2 | 1016.039 | -2 | -0.3728 | -0.98561
2015-11-14 08:00 |  | 8.5 | 1016.039 | -5.9 | -1.0252 | -0.74801
2015-11-14 09:00 |  | 8.7 | 1016.039 | -2 | -2.4232 | -0.63682
2015-11-14 10:00 |  | 8.2 | 1016.039 | -3.5 | -1.6776 | -1.3909
2015-11-14 11:00 |  | 8.3 | 1015.2793 | -3.5 | -3.0756 | -3.5264
2015-11-14 12:00 |  | 8.8 | 1014.2663 | -4.7 | -3.728 | -4.1006
2015-11-14 13:00 |  | 8.8 | 1012.7468 | -6.4 | -4.5668 | -4.0789
2015-11-14 14:00 |  | 9.6 | 1011.4805 | -5.9 | -4.194 | -4.5813
2015-11-14 15:00 |  | 10.4 | 1009.7078 | -3.9 | -4.1008 | -4.181
2015-11-14 16:00 |  | 11.2 | 1008.4415 | -7.2 | -3.0756 | -2.6506
2015-11-14 17:00 |  | 11.9 | 1007.4285 | -4.2 | 0.8388 | -1.4872
2015-11-14 18:00 |  | 12.2 | 1007.935 | -4.4 | -2.8892 | -2.5425
2015-11-14 19:00 |  | 12.3 | 1007.4285 | -5 | -1.864 | -3.0183
2015-11-14 20:00 |  | 12.6 | 1006.922 | -2.5 | -0.2796 | -2.378
2015-11-14 21:00 |  | 13.1 | 1006.922 | -5.2 | 1.398 | -3.5256
2015-11-14 22:00 |  | 13.1 | 1006.1622 | -1.6 | -0.6524 | -2.4
2015-11-14 23:00 |  | 13.4 | 1006.1622 | -1.6 | -1.4912 | -2.6178
2015-11-15 |  | 13.4 | 1006.6688 | -5.7 | 0.466 | -2.6316
2015-11-15 01:00 |  | 13.6 | 1006.1622 | -5.3 | 0.5592 | -3.2018
2015-11-15 02:00 |  | 13.4 | 1005.909 | -2.2 | -0.1864 | -2.9116
2015-11-15 03:00 |  | 13.5 | 1006.4155 | -4.1 | 1.0252 | -2.0425
2015-11-15 04:00 |  | 13.1 | 1005.909 | -4 | 2.7028 | -2.6043
2015-11-15 05:00 |  | 13.5 | 1005.909 | -2.8 | 1.7708 | -2.2722
2015-11-15 06:00 |  | 13.5 | 1005.909 | -5.2 | 3.6348 | -1.3386
2015-11-15 07:00 |  | 13.6 | 1005.909 | -4.1 | 3.0756 | -1.7988
2015-11-15 08:00 |  | 13.7 | 1006.922 | -3.2 |  | -1.7421
2015-11-15 09:00 |  | 14.4 | 1006.922 | -2.7 | -1.7708 | -1.5168
2015-11-15 10:00 |  | 14.4 | 1007.4285 | -3.2 | -0.7456 | -2.0492
2015-11-15 11:00 |  | 14.3 | 1007.4285 | -4 | -3.4484 | -1.7371
2015-11-15 12:00 |  | 14.2 | 1007.4285 | -4.6 | -3.262 | -2.3417
2015-11-15 13:00 |  | 14.4 | 1007.4285 | -5.1 | -1.4912 | -2.3502
2015-11-15 14:00 |  | 13.5 | 1007.935 | -5 | -2.796 | -2.665
2015-11-15 15:00 |  | 13.1 | 1007.935 | -1.4 | -2.9824 | -2.1142
2015-11-15 16:00 |  | 12.7 | 1007.935 | -5.2 | -2.8892 | -2.7157
2015-11-15 17:00 |  | 12 | 1007.935 | -4.8 | -4.66 | -2.4711
2015-11-15 18:00 |  | 12.6 | 1007.935 | -5.6 | -4.1008 | -3.0693
2015-11-15 19:00 |  | 12.4 | 1007.935 | -6.1 | -0.8388 | -3.5789
2015-11-15 20:00 |  | 12.4 | 1006.922 | -4 | -0.0932 | -3.161
2015-11-15 21:00 |  | 12.4 | 1006.6688 | -5.9 | 2.2368 | -3.7751
2015-11-15 22:00 |  | 12.4 | 1005.909 | -5.3 | 0.466 | -2.3333
2015-11-15 23:00 |  | 12.5 | 1005.909 | -5.3 | -0.0932 | -3.4122
2015-11-16 |  | 12.6 | 1004.896 | -4.6 | -1.1184 | -2.3435
2015-11-16 01:00 |  | 12.5 | 1004.6427 | -4.5 | -2.2368 | -2.7063
2015-11-16 02:00 |  | 12.2 | 1003.883 | -4.9 | -2.0504 | -2.4635
2015-11-16 03:00 |  | 11.8 | 1003.1232 | -4.2 | 1.1184 | -1.6746
2015-11-16 04:00 |  | 11.7 | 1002.87 | -2.4 | 0.7456 | -1.0924
2015-11-16 05:00 |  | 12.3 | 1002.87 | -2.8 | 1.6776 | -1.4957
2015-11-16 06:00 |  | 12.4 | 1002.87 | -5.7 | 1.6776 | -1.5161
2015-11-16 07:00 |  | 12.8 | 1003.3765 | -2.7 | 1.9572 | -3.3409
2015-11-16 08:00 |  | 11.5 | 1003.883 | -6.2 | -0.8388 | -2.1984
2015-11-16 09:00 |  | 12.3 | 1004.6427 | -4.7 | -1.864 | -3.0378
2015-11-16 10:00 |  | 12.9 | 1004.896 | -2 | -0.6524 | -2.7224
2015-11-16 11:00 |  | 13.3 | 1004.896 | -5.5 | -0.6524 | -2.4267
2015-11-16 12:00 |  | 13 | 1004.896 | -3.7 | 1.398 | -2.6951
2015-11-16 13:00 |  | 12.7 | 1004.896 | -6 | 0.3728 | -2.3356
2015-11-16 14:00 |  | 12 | 1004.896 | -3.6 | 1.864 | -2.8998
2015-11-16 15:00 |  | 11.4 | 1004.896 | -2.8 | 1.1184 | -3.1913
2015-11-16 16:00 |  | 11.4 | 1004.896 | -2.9 | -1.6776 | -3.3988
2015-11-16 17:00 |  | 11.2 | 1003.883 | -4.4 | -2.796 | -2.1325
2015-11-16 18:00 |  | 11.2 | 1004.1363 | -0.7 | -1.3048 | -1.5453
2015-11-16 19:00 |  | 11.1 | 1003.883 | -6 | -1.3048 | -1.9366
2015-11-16 20:00 |  | 11.2 | 1002.87 | -3.3 | -2.7028 | -2.1891
2015-11-16 21:00 |  | 11.5 | 1002.1102 | -3.9 | -1.5844 | -2.2698
2015-11-16 22:00 |  | 11.5 | 1001.6037 | -5.3 | -1.3048 | -3.4854
2015-11-16 23:00 |  | 11.5 | 1000.0842 | -3.9 | -2.9824 | -3.007
2015-11-17 |  | 11.8 | 998.818 | -5.4 | -5.2192 | -5.1825
2015-11-17 01:00 |  | 13 | 997.805 | -2.5 | -3.8212 | -2.2934
2015-11-17 02:00 |  | 12.8 | 997.805 | -3.9 | -0.6524 | -1.9163
2015-11-17 03:00 |  | 12.6 | 998.3115 | -4.9 | -1.6776 | -1.9629
2015-11-17 04:00 |  | 12.7 | 999.0712 | -3.6 | 0.5592 | -1.9252
2015-11-17 05:00 |  | 12.5 | 999.831 | -2.9 | -1.2116 | -2.8921
2015-11-17 06:00 |  | 12.6 | 999.831 | -2.7 | -1.5844 | -0.77294
2015-11-17 07:00 |  | 12.5 | 1000.3375 | -1.3 | -1.0252 | -1.0071
2015-11-17 08:00 |  | 12.7 | 1000.844 | -1.8 | -0.7456 | -2.3956
2015-11-17 09:00 |  | 12.8 | 1000.844 | -2.3 | -1.6776 | -2.2189
2015-11-17 10:00 |  | 13.3 | 1000.3375 | -4.5 | -0.5592 | -4.0457
2015-11-17 11:00 |  | 13.4 | 999.5778 | -3.9 | 0.5592 | -3.6655
2015-11-17 12:00 |  | 12.9 | 998.0583 | -4.2 | 3.0756 | -3.9538
2015-11-17 13:00 |  | 13.5 | 996.792 | -4.1 | 2.5164 | -3.7264
2015-11-17 14:00 |  | 13.8 | 995.779 | -5.8 | -0.1864 | -3.1298
2015-11-17 15:00 |  | 13.8 | 995.779 | -5.6 | -1.0252 | -2.5841
2015-11-17 16:00 |  | 13.8 | 996.0322 | -5.4 | -2.2368 | -3.081
2015-11-17 17:00 |  | 13.3 | 996.792 | -4.6 | -1.6776 | -2.917
2015-11-17 18:00 |  | 13.3 | 997.805 | -2.6 | 2.1436 | -0.68934
2015-11-17 19:00 |  | 13.3 | 998.5648 | -1.7 | 1.2116 | -3.4197
2015-11-17 20:00 |  | 13.1 | 999.3245 | -6.7 | -0.932 | -1.1483
2015-11-17 21:00 |  | 13 | 1000.5907 | -1.6 | -0.8388 | 0.77367
2015-11-17 22:00 |  | 12.5 | 1002.3635 | -0.1 | -0.8388 | -0.032383
2015-11-17 23:00 |  | 12.4 | 1003.6297 | -2.7 | 1.9572 | 0.29631
2015-11-18 |  | 11.9 | 1004.1363 | -1.5 | 0.6524 | 0.18275
2015-11-18 01:00 |  | 11.2 | 1004.6427 | -3.3 | 0.0932 | 0.60476
2015-11-18 02:00 |  | 10.7 | 1005.6558 | -2 | -3.0756 | -0.61582
2015-11-18 03:00 |  | 10.8 | 1006.1622 | -2.6 | -0.1864 | -0.48827
2015-11-18 04:00 |  | 10.7 | 1006.922 | -5.1 | -2.9824 | -1.496
2015-11-18 05:00 |  | 9.9 | 1006.922 | -3.1 | -1.4912 | -0.899
2015-11-18 06:00 |  | 10.1 | 1007.4285 | 1.1 | -3.1688 | -3.074
2015-11-18 07:00 |  | 10.4 | 1006.922 | -3.1 | -3.0756 | -2.6838
2015-11-18 08:00 |  | 12.2 | 1006.4155 | -4.1 | -2.5164 | -2.3784
2015-11-18 09:00 |  | 13 | 1005.909 | -5 | -2.796 | -1.91
2015-11-18 10:00 |  | 13.4 | 1005.1493 | -6.2 | -1.864 | -3.0142
2015-11-18 11:00 |  | 14 | 1004.896 | -4 | -2.6096 | -3.437
2015-11-18 12:00 |  | 13.8 | 1003.883 | -5.4 | 0.7456 | -3.3119
2015-11-18 13:00 |  | 13.5 | 1003.6297 | -4.4 | 2.5164 | -4.1852
2015-11-18 14:00 |  | 13.3 | 1002.87 | -3.9 | 1.0252 | -2.34
2015-11-18 15:00 |  | 12 | 1002.87 | -1.8 | 3.3552 | -0.99653
2015-11-18 16:00 |  | 12 | 1002.87 | -5 | 0.6524 | -1.8673
2015-11-18 17:00 |  | 12 | 1003.6297 | -2.1 | -3.1688 | -1.5107
2015-11-18 18:00 |  | 11.7 | 1004.1363 | -3.4 | -1.2116 | -4.3358
2015-11-18 19:00 |  | 11.4 | 1004.896 | -4.3 | -2.33 | -2.4486
2015-11-18 20:00 |  | 11.6 | 1004.896 | -2.2 | -2.4232 | -1.9019
2015-11-18 21:00 |  | 12.2 | 1004.896 | 0.1 | -2.6096 | -1.2561
2015-11-18 22:00 |  | 12.3 | 1004.896 | -4 | -1.4912 | -1.8841
2015-11-18 23:00 |  | 11.9 | 1005.1493 | -3 | -1.398 | -2.9372
2015-11-19 |  | 11.7 | 1005.4025 | -3.5 | -2.796 | -1.3285
2015-11-19 01:00 |  | 11.6 | 1005.909 | -3.1 | -1.3048 | -0.74428
2015-11-19 02:00 |  | 11.6 | 1005.909 | -3.3 | -1.1184 | -0.45634
2015-11-19 03:00 |  | 11.5 | 1006.922 | -3.8 | -1.3048 | -0.36174
2015-11-19 04:00 |  | 11.3 | 1006.922 | -2.2 | -2.2368 | -1.9968
2015-11-19 05:00 |  | 10.6 | 1006.922 | -2.4 | -1.0252 | -1.8615
2015-11-19 06:00 |  | 10.7 | 1006.922 | -4.2 | -1.864 | -2.2227
2015-11-19 07:00 |  | 10.9 | 1006.922 | -3.1 | -1.9572 | -1.3417
2015-11-19 08:00 |  | 11.7 | 1006.922 | -3.2 | -0.1864 | -1.9172
2015-11-19 09:00 |  | 11.5 | 1006.922 | -3.2 | -1.2116 | -1.7159
2015-11-19 10:00 |  | 10.7 | 1006.922 | -3.6 | -2.1436 | -2.5653
2015-11-19 11:00 |  | 10 | 1006.4155 | -5.3 | -3.6348 | -2.7077
2015-11-19 12:00 |  | 9.9 | 1005.909 | -6.2 | -4.194 | -3.3989
2015-11-19 13:00 |  | 10.2 | 1005.1493 | -3.9 | -5.3124 | -3.3141
2015-11-19 14:00 |  | 10.1 | 1004.6427 | -3.3 | -2.5164 | -1.9824
2015-11-19 15:00 |  | 10.1 | 1005.1493 | -5.1 | -2.9824 | -2.7728
2015-11-19 16:00 |  | 9.2 | 1005.6558 | -6.1 | -4.66 | -2.1253
2015-11-19 17:00 |  | 8.9 | 1005.909 | -4.3 | 0.3728 | -1.8305
2015-11-19 18:00 |  | 8.7 | 1006.922 | -3.8 | -2.2368 | -1.5877
2015-11-19 19:00 |  | 8.8 | 1007.1753 | -4.3 | -3.262 | -2.0023
2015-11-19 20:00 |  | 8.7 | 1006.922 | -5.6 | -3.5416 | -2.8563
2015-11-19 21:00 |  | 8.6 | 1006.922 | -4.5 | -1.398 | -2.484
2015-11-19 22:00 |  | 8.6 | 1006.922 | -2.5 | -2.5164 | -3.2757
2015-11-19 23:00 |  | 8.7 | 1006.922 | -3.3 | -3.262 | -2.0282
2015-11-20 |  | 8.5 | 1006.922 | -1.3 | -4.5668 | -3.2487
2015-11-20 01:00 |  | 8.4 | 1006.6688 | -6.2 | -3.4484 | -2.7009
2015-11-20 02:00 |  | 8.1 | 1006.1622 | -4.6 | -4.0076 | -2.8602
2015-11-20 03:00 |  | 8.1 | 1005.6558 | -5.1 | -5.0328 | -3.6997
2015-11-20 04:00 |  | 8.1 | 1004.6427 | -6 | -4.1008 | -4.202
2015-11-20 05:00 |  | 7.9 | 1003.883 | -3.7 | -2.796 | -3.7116
2015-11-20 06:00 |  | 7.7 | 1003.1232 | -5.1 | -2.4232 | -4.0713
2015-11-20 07:00 |  | 7.5 | 1002.87 | -2.7 | -0.1864 | -3.0126
2015-11-20 08:00 |  | 7.5 | 1001.857 | -6.2 | -2.796 | -3.7619
2015-11-20 09:00 |  | 7.7 | 1001.857 | -5.9 | -2.4232 | -3.3976
2015-11-20 10:00 |  | 8 | 1001.0973 | -4.8 | -1.7708 | -4.8427
2015-11-20 11:00 |  | 8.2 | 1000.3375 | -10.1 | -4.4736 | -4.1102
2015-11-20 12:00 |  | 7.9 | 999.5778 | -3.5 | 0 | -3.495
2015-11-20 13:00 |  | 7.9 | 998.5648 | -6.3 | -2.1436 | -3.7611
2015-11-20 14:00 |  | 7.6 | 997.5517 | -3.6 | -5.9648 | -3.6366
2015-11-20 15:00 |  | 6.9 | 996.792 | -3.8 | -1.6776 | -2.5803
2015-11-20 16:00 |  | 5.8 | 996.792 | -4.3 | -4.3804 | -3.0861
2015-11-20 17:00 |  | 5.2 | 996.5388 | -7 | -3.9144 | -3.0266
2015-11-20 18:00 |  | 4.8 | 995.779 | -2.3 | -2.0504 | -2.8138
2015-11-20 19:00 |  | 4.3 | 995.779 | -2.8 | -1.5844 | -2.1775
2015-11-20 20:00 |  | 4.6 | 995.2725 | -8 | -3.728 | -1.8626
2015-11-20 21:00 |  | 4.7 | 994.766 | -2.7 | -3.6348 | -2.4659
2015-11-20 22:00 |  | 4.7 | 994.0063 | -1.6 | -3.262 | -2.5998
2015-11-20 23:00 |  | 4.3 | 993.4997 | -4.3 | -4.66 | -3.7493
2015-11-21 |  | 2.5 | 992.74 | -5.5 | -2.8892 | -4.4201
2015-11-21 01:00 |  | 2.1 | 991.727 | -3.9 | -4.4736 | -2.8452
2015-11-21 02:00 |  | 2.9 | 990.9673 | -3.6 | -1.864 | -1.8383
2015-11-21 03:00 |  | 2.4 | 990.714 | -2.3 | -1.4912 | -1.9904
2015-11-21 04:00 |  | 1.9 | 990.714 | -2.8 | -1.398 | -1.9271
2015-11-21 05:00 |  | 1.8 | 990.714 | -3.6 | -2.6096 | -0.81224
2015-11-21 06:00 |  | 2.7 | 990.714 | -2.6 | -1.6776 | -0.71669
2015-11-21 07:00 |  | 1 | 990.9673 | 0.9 | -0.1864 | 1.1078
2015-11-21 08:00 |  | 1.4 | 991.727 | -1.1 | -1.1184 | 1.7718
2015-11-21 09:00 |  | 3.7 | 992.9932 | 1.7 | 3.728 | 1.869
2015-11-21 10:00 |  | 3.9 | 994.2595 | -0.7 | 2.6096 | 0.48249
2015-11-21 11:00 |  | 4.9 | 995.2725 | -3.5 | 0.466 | -0.26429
2015-11-21 12:00 |  | 5.5 | 995.779 | -3.2 | 2.33 | -1.2334
2015-11-21 13:00 |  | 4.4 | 996.2855 | -5.4 | 1.3048 | -1.2753
2015-11-21 14:00 |  | 3.2 | 997.0453 | -0.9 | 1.1184 | -0.55063
2015-11-21 15:00 |  | 2.6 | 997.805 | -2.3 | -1.0252 | -1.2182
2015-11-21 16:00 |  | 2.2 | 998.3115 | -1.1 | -1.3048 | -1.5859
2015-11-21 17:00 |  | 1.7 | 998.818 | -2.4 | -1.0252 | -1.4285
2015-11-21 18:00 |  | 1.1 | 998.818 | -2.2 | -1.398 | -2.1467
2015-11-21 19:00 |  | 1 | 999.0712 | -3.4 | -1.6776 | -1.5723
2015-11-21 20:00 |  | 0.5 | 998.818 | -4.2 | -1.3048 | -1.7229
2015-11-21 21:00 |  | -0.5 | 998.818 | -2.7 | -0.7456 | -1.7932
2015-11-21 22:00 |  | -1.2 | 998.818 | -2.4 | -1.6776 | -2.2055
2015-11-21 23:00 |  | -1.5 | 998.818 | -2.5 | -1.1184 | -1.7254
2015-11-22 |  | -2.5 | 998.818 | -3.1 | -2.7028 | -1.3697
2015-11-22 01:00 |  | -1.5 | 998.0583 | -4.2 | -2.1436 | -1.5739
2015-11-22 02:00 |  | -2.1 | 997.805 | -2.2 | -2.8892 | -2.0787
2015-11-22 03:00 |  | -2.4 | 997.5517 | -3.2 | -2.6096 | -1.3711
2015-11-22 04:00 |  | -2.8 | 997.5517 | -3.3 | -3.262 | -1.6884
2015-11-22 05:00 |  | -3.4 | 997.805 | -3.9 | 0 | -1.0477
2015-11-22 06:00 |  | -3.8 | 997.805 | -5.1 | 0.1864 | -0.6474
2015-11-22 07:00 |  | -3 | 998.3115 | -3.4 | -1.9572 | -0.21314
2015-11-22 08:00 |  | 0.1 | 998.818 | -3.9 | -3.5416 | -0.91205
2015-11-22 09:00 |  | 0.1 | 999.0712 | -2.9 | -1.1184 | -0.34131
2015-11-22 10:00 |  | 2.7 | 999.831 | -3.5 | -2.1436 | -1.0264
2015-11-22 11:00 |  | 5.3 | 999.831 | -5.5 | -2.8892 | -3.1858
2015-11-22 12:00 |  | 7.1 | 1000.3375 | -2.6 | -0.8388 | -3.0763
2015-11-22 13:00 |  | 7.1 | 1001.0973 | -2.5 | -2.7028 | -2.4486
2015-11-22 14:00 |  | 4.6 | 1002.3635 | -1.5 | -1.6776 | -1.4772
2015-11-22 15:00 |  | 4.5 | 1003.1232 | -4 | -0.7456 | -1.3493
2015-11-22 16:00 |  | 3.8 | 1003.883 | -5.2 | -1.864 | -0.98264
2015-11-22 17:00 |  | 2.9 | 1004.3895 | -3.1 | -0.2796 | -1.4419
2015-11-22 18:00 |  | 3 | 1005.6558 | -2.6 | -2.796 | -2.1443
2015-11-22 19:00 |  | 2.8 | 1005.909 | -6.5 | -1.5844 | -2.5746
2015-11-22 20:00 |  | 2 | 1006.922 | -5.3 | -1.9572 | -2.9675
2015-11-22 21:00 |  | 2 | 1007.4285 | -5.9 | -3.4484 | -2.4869
2015-11-22 22:00 |  | 1.6 | 1007.935 | -5.6 | -2.5164 | -3.5948
2015-11-22 23:00 |  | 0.5 | 1008.4415 | -6.1 | -1.1184 | -2.6966
2015-11-23 |  | -0.8 | 1008.948 | -7.5 | -2.2368 | -3.5475
2015-11-23 01:00 |  | -0.1 | 1008.948 | -4.7 | -2.796 | -4.0898
2015-11-23 02:00 |  | -0.7 | 1009.4545 | -6.9 | -2.9824 | -3.5683
2015-11-23 03:00 |  | -1.5 | 1009.2012 | -6.8 | -4.7532 | -4.1687
2015-11-23 04:00 |  | -1.4 | 1009.961 | -8.4 | -1.2116 | -3.2922
2015-11-23 05:00 |  | -0.9 | 1009.4545 | -6.7 | -6.99 | -4.6792
2015-11-23 06:00 |  | -1.9 | 1009.961 | -7 | -3.5416 | -4.3278
2015-11-23 07:00 |  | -0.7 | 1010.2142 | -7.2 | -5.0328 | -4.2587
2015-11-23 08:00 |  | 0 | 1010.974 | -5.1 | -4.0076 | -4.1204
2015-11-23 09:00 |  | 2.6 | 1010.974 | -6.6 | -3.5416 | -5.0719
2015-11-23 10:00 |  | 5.4 | 1010.974 | -11.9 | -5.3124 | -5.7247
2015-11-23 11:00 |  | 5.6 | 1010.974 | -9.8 | -6.8968 | -7.6907
2015-11-23 12:00 |  | 6.4 | 1010.974 | -11 | -4.2872 | -7.5409
2015-11-23 13:00 |  | 7.3 | 1010.974 | -9.1 | -3.728 | -6.7594
2015-11-23 14:00 |  | 6.5 | 1010.2142 | -7.8 | -4.4736 | -4.6042
2015-11-23 15:00 |  | 5.8 | 1010.4675 | -3.8 | -2.9824 | -4.7308
2015-11-23 16:00 |  | 5.4 | 1009.961 | -5.9 | -3.4484 | -4.2666
2015-11-23 17:00 |  | 5 | 1009.961 | -5.7 | -4.4736 | -3.8801
2015-11-23 18:00 |  | 4.9 | 1009.961 | -5.6 | -3.728 | -3.4346
2015-11-23 19:00 |  | 5 | 1008.948 | -7.1 | -3.728 | -2.9647
2015-11-23 20:00 |  | 5.6 | 1008.948 | -6.1 | -2.9824 | -3.0379
2015-11-23 21:00 |  | 6.3 | 1008.4415 | -7 | -4.9396 | -3.0347
2015-11-23 22:00 |  | 6.8 | 1007.935 | -4 | -2.4232 | -3.273
2015-11-23 23:00 |  | 5.9 | 1007.4285 | -4.1 | -2.796 | -2.8241
2015-11-24 |  | 5.5 | 1006.6688 | -7.2 | -4.1008 | -4.2652
2015-11-24 01:00 |  | 6.4 | 1005.4025 | -4.7 | -3.4484 | -4.2325
2015-11-24 02:00 |  | 6.9 | 1004.3895 | -6.4 | -2.4232 | -2.4556
2015-11-24 03:00 |  | 7.2 | 1003.3765 | -7.2 | -4.3804 | -3.7372
2015-11-24 04:00 |  | 7.8 | 1002.6168 | -4.5 | -2.6096 | -2.6703
2015-11-24 05:00 |  | 8.2 | 1001.857 | -5.9 | -3.262 | -2.1711
2015-11-24 06:00 |  | 8.7 | 1000.844 | -5.7 | -2.1436 | -2.4947
2015-11-24 07:00 |  | 9.1 | 1000.844 | -7.4 | -2.7028 | -1.6436
2015-11-24 08:00 |  | 9.3 | 1000.844 | -5.1 | -1.0252 | -1.7332
2015-11-24 09:00 |  | 8.5 | 1001.0973 | -6.4 | -3.0756 | -3.1956
2015-11-24 10:00 |  | 7.6 | 1001.857 | -5.3 | -4.66 | -3.6303
2015-11-24 11:00 |  | 7.1 | 1001.857 | -4.3 | -2.9824 | -3.2615
2015-11-24 12:00 |  | 6.7 | 1001.6037 | -6.1 | -3.9144 | -2.9357
2015-11-24 13:00 |  | 6.8 | 1000.844 | -4.6 | -2.6096 | -3.3837
2015-11-24 14:00 |  | 7 | 1000.3375 | -4.8 | -3.262 | -3.2535
2015-11-24 15:00 |  | 6.7 | 999.831 | -3.8 | -3.3552 | -2.4644
2015-11-24 16:00 |  | 6.9 | 999.831 | -4.8 | -3.4484 | -2.0516
2015-11-24 17:00 |  | 6.9 | 999.831 | -4.9 | -4.194 | -1.7121
2015-11-24 18:00 |  | 6.3 | 999.831 | -5.5 | -2.796 | -2.901
2015-11-24 19:00 |  | 5.8 | 999.831 | -6.2 | -2.8892 | -3.1927
2015-11-24 20:00 |  | 5.8 | 999.831 | -3.8 | -2.33 | -3.2016
2015-11-24 21:00 |  | 6.4 | 999.831 | -5.4 | -3.728 | -3.3224
2015-11-24 22:00 |  | 6.7 | 999.831 | -3.8 | -3.262 | -2.5027
2015-11-24 23:00 |  | 7.2 | 999.831 | -4 | -2.7028 | -2.2695
2015-11-25 |  | 6.8 | 999.831 | -5.3 | -2.4232 | -1.9769
2015-11-25 01:00 |  | 6.7 | 999.831 | -3.2 | -2.796 | -2.2394
2015-11-25 02:00 |  | 6.4 | 999.831 | -4.4 | -2.4232 | -2.1905
2015-11-25 03:00 |  | 6.9 | 999.831 | -1.2 | -1.398 | -2.1468
2015-11-25 04:00 |  | 6.8 | 999.831 | -2.8 | -3.4484 | -2.4435
2015-11-25 05:00 |  | 7.1 | 999.5778 | -4.1 | -2.1436 | -1.7615
2015-11-25 06:00 |  | 7.1 | 999.831 | -2.2 | -1.9572 | -1.6139
2015-11-25 07:00 |  | 7 | 1000.3375 | -3.3 | -2.1436 | -1.6855
2015-11-25 08:00 |  | 7.4 | 1000.3375 | -2 | -1.398 | -1.2724
2015-11-25 09:00 |  | 7.8 | 1000.844 | -6.4 | -1.7708 | -0.86963
2015-11-25 10:00 |  | 8.3 | 1000.844 | -2.6 | -2.1436 | -1.4959
2015-11-25 11:00 |  | 9 | 1000.844 | -4.3 | -1.0252 | -2.0675
2015-11-25 12:00 |  | 9.4 | 1000.844 | -5 | -1.9572 | -2.3212
2015-11-25 13:00 |  | 9.2 | 1000.844 | -3.8 | -0.932 | -2.2509
2015-11-25 14:00 |  | 8.3 | 1001.857 | -2.3 | -0.1864 | -1.4137
2015-11-25 15:00 |  | 7.9 | 1002.1102 | -4.4 | -1.3048 | -1.536
2015-11-25 16:00 |  | 7.2 | 1003.1232 | -2.4 | -1.3048 | -0.77294
2015-11-25 17:00 |  | 6.5 | 1003.883 | -3.9 | -1.5844 | -0.2009
2015-11-25 18:00 |  | 5.8 | 1004.6427 | -1.6 | -1.398 | -0.52731
2015-11-25 19:00 |  | 6.1 | 1005.4025 | -3.1 | -2.33 | -1.0439
2015-11-25 20:00 |  | 5.9 | 1005.909 | -2.7 | -0.932 | -1.0023
2015-11-25 21:00 |  | 6.2 | 1006.1622 | 0.3 | -1.7708 | -1.8286
2015-11-25 22:00 |  | 5.8 | 1006.922 | -2.5 | -2.796 | -1.7722
2015-11-25 23:00 |  | 5.1 | 1006.922 | -6.8 | -1.398 | -1.9769
2015-11-26 |  | 6.2 | 1006.922 | -1 | -0.1864 | -2.1081
2015-11-26 01:00 |  | 6.3 | 1007.935 | -4.1 | -1.4912 | -2.3703
2015-11-26 02:00 |  | 6 | 1007.935 | -5.4 | -3.3552 | -2.8973
2015-11-26 03:00 |  | 6.9 | 1007.935 | -4.4 | -1.398 | -2.5453
2015-11-26 04:00 |  | 7 | 1008.1883 | -4.6 | -1.2116 | -2.456
2015-11-26 05:00 |  | 7.1 | 1008.948 | -7.3 | -2.0504 | -2.3814
2015-11-26 06:00 |  | 7 | 1008.948 | -3.2 | -1.2116 | -2.3328
2015-11-26 07:00 |  | 7.3 | 1009.7078 | -4.2 | -4.0076 | -1.8627
2015-11-26 08:00 |  | 7.3 | 1009.961 | -5.4 | -2.7028 | -3.0206
2015-11-26 09:00 |  | 8.1 | 1010.7207 | -3.8 | -2.796 | -2.6771
2015-11-26 10:00 |  | 9.1 | 1010.974 | -5.6 | -1.4912 | -2.4777
2015-11-26 11:00 |  | 9.3 | 1010.974 | -5 | -2.9824 | -2.8874
2015-11-26 12:00 |  | 9.2 | 1011.2273 | -5.4 | -1.4912 | -3.6088
2015-11-26 13:00 |  | 9.5 | 1011.2273 | -8.5 | -2.0504 | -3.9975
2015-11-26 14:00 |  | 9.4 | 1010.974 | -5.8 | -2.6096 | -3.2474
2015-11-26 15:00 |  | 8.5 | 1011.987 | -6.8 | -3.262 | -2.3192
2015-11-26 16:00 |  | 8.1 | 1011.987 | -5.7 | -3.9144 | -3.3085
2015-11-26 17:00 |  | 8.3 | 1011.987 | -5.7 | -3.6348 | -2.7194
2015-11-26 18:00 |  | 8.3 | 1011.987 | -4.5 | -1.5844 | -2.3159
2015-11-26 19:00 |  | 8.4 | 1013 | -7.2 | -4.7532 | -3.3336
2015-11-26 20:00 |  | 8.6 | 1012.4935 | -6.8 | -2.6096 | -3.7204
2015-11-26 21:00 |  | 8.5 | 1012.2402 | -5.4 | -4.8464 | -4.5748
2015-11-26 22:00 |  | 8.5 | 1011.987 | -6.9 | -5.0328 | -5.4495
2015-11-26 23:00 |  | 8.6 | 1011.987 | -6.3 | -5.4056 | -4.4703
2015-11-27 |  | 8.9 | 1011.2273 | -5 | -5.7784 | -4.9521
2015-11-27 01:00 |  | 8.9 | 1010.7207 | -6.1 | -5.126 | -5.3135
2015-11-27 02:00 |  | 9.1 | 1009.961 | -10.2 | -5.592 | -5.0709
2015-11-27 03:00 |  | 9.4 | 1009.2012 | -9.2 | -4.1008 | -6.0519
2015-11-27 04:00 |  | 9.5 | 1008.1883 | -8.3 | -4.3804 | -5.453
2015-11-27 05:00 |  | 9.6 | 1007.6817 | -6.7 | -4.3804 | -5.4672
2015-11-27 06:00 |  | 9.3 | 1006.922 | -4.1 | -5.0328 | -4.4269
2015-11-27 07:00 |  | 9.7 | 1006.922 | -4.5 | -2.4232 | -4.4483
2015-11-27 08:00 |  | 10.1 | 1006.1622 | -6.9 | -3.262 | -4.9189
2015-11-27 09:00 |  | 10.6 | 1005.1493 | -5.6 | -3.8212 | -4.6688
2015-11-27 10:00 |  | 11.2 | 1003.3765 | -7.3 | -3.8212 | -4.2739
2015-11-27 11:00 |  | 10.9 | 1001.857 | -7 | -2.9824 | -5.6668
2015-11-27 12:00 |  | 11 | 1001.857 | -6.6 | -4.3804 | -5.0491
2015-11-27 13:00 |  | 10.9 | 1001.0973 | -5.5 | -3.9144 | -5.1286
2015-11-27 14:00 |  | 10.7 | 1000.5907 | -7.3 | -4.66 | -5.2242
2015-11-27 15:00 |  | 10.3 | 999.831 | -6.9 | -3.728 | -4.2135
2015-11-27 16:00 |  | 10.4 | 999.0712 | -5.9 | -3.1688 | -4.0402
2015-11-27 17:00 |  | 10.2 | 998.0583 | -8.3 | -4.194 | -4.7521
2015-11-27 18:00 |  | 10.5 | 997.805 | -5.5 | -5.0328 | -3.3117
2015-11-27 19:00 |  | 7.4 | 997.5517 | -2.4 | -1.7708 | -2.3212
2015-11-27 20:00 |  | 6.3 | 998.818 | -5.6 | 1.5844 | -3.3246
2015-11-27 21:00 |  | 6.5 | 999.5778 | -3.4 | -3.3552 | -1.5229
2015-11-27 22:00 |  | 5.6 | 1000.844 | -2.8 | -1.0252 | -0.58729
2015-11-27 23:00 |  | 4.8 | 1002.6168 | -2.7 | -2.33 | -1.4985
2015-11-28 |  | 4 | 1003.6297 | -0.9 | -2.1436 | -1.1211
2015-11-28 01:00 |  | 3.5 | 1003.883 | -4.6 | -1.3048 | -2.0372
2015-11-28 02:00 |  | 2.7 | 1003.883 | -2.2 | -2.4232 | -2.4074
2015-11-28 03:00 |  | 2.2 | 1004.6427 | -0.7 | -1.4912 | -1.4442
2015-11-28 04:00 |  | 2 | 1004.896 | -5 | -0.7456 | -1.1345
2015-11-28 05:00 |  | 2.1 | 1004.896 | -3.3 | -1.7708 | -1.2578
2015-11-28 06:00 |  | 2.1 | 1004.896 | -1.4 | -1.864 | -1.205
2015-11-28 07:00 |  | 2.1 | 1004.896 | -1.5 | -2.4232 | -1.1137
2015-11-28 08:00 |  | 4 | 1004.896 | -1.9 | -1.1184 | -1.0132
2015-11-28 09:00 |  | 5.9 | 1004.3895 | -3.5 | -2.2368 | -1.5139
2015-11-28 10:00 |  | 7.5 | 1003.883 | -3.1 | -0.5592 | -1.7291
2015-11-28 11:00 |  | 8.2 | 1002.87 | -4.7 | -0.932 | -2.7973
2015-11-28 12:00 |  | 8.1 | 1001.857 | -3.4 | -1.9572 | -3.0384
2015-11-28 13:00 |  | 7.7 | 1000.844 | -3.1 | -2.2368 | -3.117
2015-11-28 14:00 |  | 7.6 | 999.831 | -5.5 | -3.4484 | -3.4377
2015-11-28 15:00 |  | 7.6 | 998.5648 | -7.1 | -4.4736 | -3.178
2015-11-28 16:00 |  | 8.3 | 997.805 | -6.9 | -2.6096 | -3.0715
2015-11-28 17:00 |  | 8.4 | 996.792 | -5.1 | -2.0504 | -2.5337
2015-11-28 18:00 |  | 9 | 996.792 | -4.4 | -1.2116 | -1.774
2015-11-28 19:00 |  | 9.4 | 996.792 | -3.4 | 0.0932 | -1.7812
2015-11-28 20:00 |  | 9.4 | 996.792 | -2.9 | -0.5592 | -1.4286
2015-11-28 21:00 |  | 9.6 | 996.792 | -7.4 | -2.1436 | -2.1502
2015-11-28 22:00 |  | 9.4 | 996.792 | -4.7 | -1.0252 | -1.3078
2015-11-28 23:00 |  | 8.8 | 997.5517 | -2.3 | -1.5844 | -0.85083
2015-11-29 |  | 8.9 | 997.805 | -4.7 | -0.932 | -2.1627
2015-11-29 01:00 |  | 8.9 | 997.805 | -3.7 | -2.1436 | -0.99853
2015-11-29 02:00 |  | 9 | 998.818 | -4.8 | -1.7708 | -1.9453
2015-11-29 03:00 |  | 9.1 | 998.818 | -3.5 | -3.3552 | -2.3668
2015-11-29 04:00 |  | 8.9 | 998.818 | -4.2 | -1.0252 | -1.4769
2015-11-29 05:00 |  | 9.1 | 999.5778 | -3.5 | -1.5844 | -0.94549
2015-11-29 06:00 |  | 9.6 | 999.831 | -2.6 | -0.466 | -1.7586
2015-11-29 07:00 |  | 10.2 | 999.3245 | -3.4 | -1.0252 | -1.4298
2015-11-29 08:00 |  | 10.7 | 998.818 | -3.7 | -3.3552 | -2.3148
2015-11-29 09:00 |  | 11.1 | 999.3245 | -5.5 | -3.262 | -2.4841
2015-11-29 10:00 |  | 11.6 | 999.831 | -3.2 | -1.864 | -1.6415
2015-11-29 11:00 |  | 11.3 | 999.831 | -5.7 | -1.1184 | -2.1956
2015-11-29 12:00 |  | 11.9 | 999.831 | -2.8 | 1.398 | -1.0051
2015-11-29 13:00 |  | 12 | 999.831 | -3.5 | -1.7708 | -2.3145
2015-11-29 14:00 |  | 11.9 | 999.831 | -2.6 | 0.0932 | -1.8595
2015-11-29 15:00 |  | 12.2 | 1000.0842 | -2.6 | -0.6524 | -1.8877
2015-11-29 16:00 |  | 12.1 | 1000.844 | -4.2 | -3.0756 | -1.6843
2015-11-29 17:00 |  | 12 | 1001.3505 | -0.7 | 0.2796 | -0.0918
2015-11-29 18:00 |  | 11.7 | 1002.6168 | -1 | 0.932 | 0.44355
2015-11-29 19:00 |  | 11 | 1003.883 | 1.2 | 0.8388 | 0.54248
2015-11-29 20:00 |  | 10.2 | 1005.6558 | -0.8 | -0.2796 | -0.59768
2015-11-29 21:00 |  | 9.6 | 1006.6688 | 0 | -1.7708 | -2.0601
2015-11-29 22:00 |  | 9.2 | 1007.1753 | -4.2 | -2.0504 | -1.6044
2015-11-29 23:00 |  | 8.8 | 1008.1883 | -4.7 | -1.2116 | -1.008
2015-11-30 |  | 8.8 | 1009.2012 | -3.3 | -2.4232 | -1.2919
2015-11-30 01:00 |  | 8.7 | 1009.961 | -3 | -0.6524 | -1.7556
2015-11-30 02:00 |  | 8.8 | 1010.2142 | -4.2 | -1.2116 | -1.4351
2015-11-30 03:00 |  | 8.8 | 1010.974 | -3.3 | -2.796 | -1.7074
2015-11-30 04:00 |  | 8.3 | 1010.2142 | -3.3 | -2.1436 | -2.5661
2015-11-30 05:00 |  | 8.8 | 1009.2012 | -3 | -2.8892 | -2.2807
2015-11-30 06:00 |  | 9.8 | 1008.948 | -4.3 | -1.2116 | -1.6205
2015-11-30 07:00 |  | 10.7 | 1008.4415 | -5.3 | -2.0504 | -2.6423
2015-11-30 08:00 |  | 11.1 | 1007.935 | -4.1 | -1.864 | -2.3802
2015-11-30 09:00 |  | 11.6 | 1007.935 | -4.9 | -1.1184 | -3.7032
2015-11-30 10:00 |  | 11.8 | 1007.935 | -3.2 | -5.0328 | -3.7644
2015-11-30 11:00 |  | 10.3 | 1006.922 |  | -3.5416 | -3.7073
2015-11-30 12:00 |  | 11.5 | 1006.1622 |  | -2.8892 | -2.9243
2015-11-30 13:00 |  | 11 | 1005.909 |  | -4.2872 | -3.6374
2015-11-30 14:00 |  | 10.8 | 1005.909 | -1.5 | -2.4232 | -1.9408
2015-11-30 15:00 |  | 11.5 | 1005.6558 | -3 | -3.6348 | -0.46404
2015-11-30 16:00 |  | 11.9 | 1005.909 | -2.8 | -2.796 | -0.626
2015-11-30 17:00 |  | 11.9 | 1006.922 | -1.6 | -2.9824 | -1.5546
2015-11-30 18:00 |  | 12 | 1006.922 | -3.9 | -1.9572 | -0.48913
2015-11-30 19:00 |  | 12 | 1007.6817 | -1.9 | -1.864 | -0.9813
2015-11-30 20:00 |  | 12.2 | 1008.6947 | -1.1 | -0.2796 | -0.42866
2015-11-30 21:00 |  | 12 | 1009.961 | -2.6 | -1.7708 | -1.1257
2015-11-30 22:00 |  | 11.4 | 1010.7207 | -1.1 | -0.932 | -1.6487
2015-11-30 23:00 |  | 11.2 | 1011.4805 | -3.2 | 0.3728 | -1.4718
2015-12-01 |  | 11.3 | 1011.987 | -2.3 | -2.8892 | -1.9986
2015-12-01 01:00 |  | 11.4 | 1013 | -2.9 | -3.8212 | -2.9674
2015-12-01 02:00 |  | 11.5 | 1013 | -5.7 | -4.3804 | -1.7835
2015-12-01 03:00 |  | 12.1 | 1014.013 | -2.9 | -3.5416 | -2.6397
2015-12-01 04:00 |  | 12 | 1014.013 | -1.7 | -3.0756 | -1.6109
2015-12-01 05:00 |  | 12.4 | 1014.013 | -2.2 | 0.1864 | -0.85305
2015-12-01 06:00 |  | 12.3 | 1015.026 | -3.1 | -1.864 | -1.757
2015-12-01 07:00 |  | 12.2 | 1015.2793 | -1.7 | -0.6524 | -1.7654
2015-12-01 08:00 |  | 12.3 | 1015.7858 | -3.2 | -0.8388 | -1.3833
2015-12-01 09:00 |  | 12.6 | 1016.2922 | -2.6 | -2.6096 | -1.392
2015-12-01 10:00 |  | 12.7 | 1017.052 | -3.7 | -2.7028 | -2.2282
2015-12-01 11:00 |  | 12.6 | 1017.052 | -2.8 | -3.8212 | -3.2089
2015-12-01 12:00 |  | 13.4 | 1017.052 | -3.3 | -4.0076 | -3.0143
2015-12-01 13:00 |  | 12.9 | 1017.052 | -5.1 | -2.2368 | -2.9317
2015-12-01 14:00 |  | 12.7 | 1017.052 | -2.9 | -2.4232 | -2.6321
2015-12-01 15:00 |  | 12.4 | 1017.052 | -3 | -3.3552 | -2.5649
2015-12-01 16:00 |  | 12.2 | 1017.5585 | -3.3 | -3.0756 | -2.4926
2015-12-01 17:00 |  | 11.8 | 1018.065 | -3.6 | -3.8212 | -2.4135
2015-12-01 18:00 |  | 11.6 | 1018.065 | -4.8 | -2.6096 | -3.1174
2015-12-01 19:00 |  | 11.6 | 1018.5715 | -1.2 | -1.6776 | -2.6354
2015-12-01 20:00 |  | 11.6 | 1018.065 | -4 | -4.5668 | -3.2829
2015-12-01 21:00 |  | 11.6 | 1018.065 | -4.7 | -3.6348 | -2.1824
2015-12-01 22:00 |  | 11.7 | 1018.065 | -3.3 | -1.2116 | -2.1237
2015-12-01 23:00 |  | 11.4 | 1017.5585 | -3.7 | -0.7456 | -1.7014
2015-12-02 |  | 11 | 1017.052 | -3.6 | -0.932 | -2.2902
2015-12-02 01:00 |  | 11 | 1017.052 | -3.3 | -1.3048 | -1.8009
2015-12-02 02:00 |  | 11.4 | 1017.6039 | -3.6 | -1.9572 | -2.3135
2015-12-02 03:00 |  | 11.3 | 1017.052 | -2.6 | -1.6776 | -2.2772
2015-12-02 04:00 |  | 11.2 | 1016.039 | -3.7 | -2.6096 | -2.7962
2015-12-02 05:00 |  | 11.2 | 1016.039 | -3 | -3.0756 | -2.206
2015-12-02 06:00 |  | 11.1 | 1016.039 | -3.8 | -1.7708 | -1.4393
2015-12-02 07:00 |  | 10.5 | 1015.7858 | -2.8 | -1.398 | -1.5058
2015-12-02 08:00 |  | 10.7 | 1016.039 | -2.8 | -0.2796 | -0.79847
2015-12-02 09:00 |  | 10.4 | 1016.039 | -3.4 | -0.8388 | -1.5684
2015-12-02 10:00 |  | 10.7 | 1016.2922 | -3.1 | -2.9824 | -2.0211
2015-12-02 11:00 |  | 11.6 | 1016.039 | -5.4 | -2.6096 | -3.165
2015-12-02 12:00 |  | 11.5 | 1016.039 | -5.6 | -0.932 | -1.935
2015-12-02 13:00 |  | 11.5 | 1016.039 | -4.5 | -2.1436 | -2.9748
2015-12-02 14:00 |  | 11.4 | 1016.039 | -5.6 | -2.7028 | -2.3385
2015-12-02 15:00 |  | 11 | 1016.039 | -3.8 | -2.2368 | -2.3366
2015-12-02 16:00 |  | 11.3 | 1016.039 | -3.2 | -3.8212 | -1.8203
2015-12-02 17:00 |  | 11.2 | 1016.039 | -2.8 | -1.398 | -2.0434
2015-12-02 18:00 |  | 11.4 | 1016.039 | -4.4 | -2.0504 | -2.5471
2015-12-02 19:00 |  | 11.5 | 1016.5455 | -5.6 | -1.9572 | -2.1462
2015-12-02 20:00 |  | 11.2 | 1017.052 | -4.9 | -0.932 | -2.745
2015-12-02 21:00 |  | 11 | 1016.7988 | -4.4 | -1.3048 | -3.7507
2015-12-02 22:00 |  | 11.4 | 1017.052 | -3.8 | -0.8388 | -2.1521
2015-12-02 23:00 |  | 11.4 | 1017.052 | -5.1 | -1.5844 | -2.5401
2015-12-03 |  | 11.6 | 1017.052 | -6.8 | -4.0076 | -2.6603
2015-12-03 01:00 |  | 11.4 | 1017.052 | -6.6 | -2.5164 | -3.6901
2015-12-03 02:00 |  | 11.4 | 1016.7988 | -6.2 | -2.0504 | -4.0369
2015-12-03 03:00 |  | 11.4 | 1016.2922 | -8.4 | -1.4912 | -3.1399
2015-12-03 04:00 |  | 11.2 | 1016.039 | -6.7 | -2.7028 | -3.8063
2015-12-03 05:00 |  | 11.2 | 1016.039 | -5.5 | -4.194 | -3.7013
2015-12-03 06:00 |  | 11.2 | 1016.039 | -7.6 | -2.0504 | -3.0608
2015-12-03 07:00 |  | 11.2 | 1016.039 | -5.9 | -1.7708 | -2.3074
2015-12-03 08:00 |  | 11.2 | 1016.7988 | -3.3 | -0.932 | -3.2007
2015-12-03 09:00 |  | 11.4 | 1016.2922 | -7 | -2.9824 | -3.4143
2015-12-03 10:00 |  | 11.4 | 1015.5325 | -7.8 | -1.864 | -4.2758
2015-12-03 11:00 |  | 11.6 | 1015.026 | -8.5 | -3.3552 | -5.1798
2015-12-03 12:00 |  | 11.6 | 1014.5195 | -4.9 | -5.2192 | -3.7926
2015-12-03 13:00 |  | 11.4 | 1014.013 | -3.2 | -4.1008 | -5.452
2015-12-03 14:00 |  | 11.3 | 1013.2532 | -6.6 | -4.0076 | -5.0401
2015-12-03 15:00 |  | 11 | 1012.2402 | -6.7 | -3.262 | -3.9918
2015-12-03 16:00 |  | 11.3 | 1011.4805 | -8.4 | -5.8716 | -6.0649
2015-12-03 17:00 |  | 11.3 | 1010.2142 | -8.5 | -5.0328 | -5.5622
2015-12-03 18:00 |  | 11.3 | 1009.2012 | -7.7 | -5.4056 | -5.2963
2015-12-03 19:00 |  | 10.2 | 1008.4415 | -2.9 | -3.1688 | -4.1251
2015-12-03 20:00 |  | 10.1 | 1007.6817 | -4.3 | -2.796 | -3.3802
2015-12-03 21:00 |  | 9.9 | 1006.922 | -6.1 | -5.126 | -3.6924
2015-12-03 22:00 |  | 10.7 | 1006.1622 | -5.6 | -1.9572 | -3.0968
2015-12-03 23:00 |  | 11.8 | 1005.909 | -3.8 | -1.4912 | -1.0453
2015-12-04 |  | 10.1 | 1007.4285 | 1.3 | -1.864 | -1.1237
2015-12-04 01:00 |  | 7.9 | 1009.7078 | -1.8 | -2.6096 | -1.5666
2015-12-04 02:00 |  | 7.3 | 1011.7337 | 0.5 | -1.1184 | -0.82643
2015-12-04 03:00 |  | 6.4 | 1013.5065 | 0.8 | -0.8388 | -0.79994
2015-12-04 04:00 |  | 5.7 | 1015.2793 | -0.9 | -0.8388 | 0.40467
2015-12-04 05:00 |  | 5.1 | 1016.039 | -1.7 | -1.864 | -0.54753
2015-12-04 06:00 |  | 4.9 | 1017.052 | -1.9 | -1.6776 | -0.36633
2015-12-04 07:00 |  | 4.9 | 1017.8117 | -1.4 | -1.2116 | -0.63129
2015-12-04 08:00 |  | 5.9 | 1018.3183 | -1.6 | -1.4912 | 0.32695
2015-12-04 09:00 |  | 8.2 | 1018.5715 | -2.9 | 0.5592 | 0.12488
2015-12-04 10:00 |  | 10.1 | 1019.078 | -2.3 | -0.1864 | -0.21472
2015-12-04 11:00 |  | 11.1 | 1019.078 | -3 | 0.6524 | -0.7572
2015-12-04 12:00 |  | 12.1 | 1019.078 | -3.1 | -0.0932 | -2.0832
2015-12-04 13:00 |  | 11.6 | 1019.078 | -4.5 | 0.5592 | -2.2563
2015-12-04 14:00 |  | 11 | 1019.3312 | -4.6 | -1.2116 | -2.685
2015-12-04 15:00 |  | 10.3 | 1019.3312 | -4.6 | -1.398 | -2.3249
2015-12-04 16:00 |  | 10.3 | 1020.091 | -4.1 | -0.5592 | -0.17071
2015-12-04 17:00 |  | 10.7 | 1020.091 | -5.5 | -2.0504 | -1.9627
2015-12-04 18:00 |  | 10.8 | 1019.078 | -5 | -2.33 | -3.2257
2015-12-04 19:00 |  | 10.6 | 1019.078 | -2.9 | -2.7028 | -2.9158
2015-12-04 20:00 |  | 10.6 | 1019.078 | -4.9 | -2.9824 | -2.5328
2015-12-04 21:00 |  | 10.7 | 1018.5715 | -6 | -4.1008 | -4.0248
2015-12-04 22:00 |  | 10.4 | 1018.065 | -4.8 | -3.8212 | -3.1993
2015-12-04 23:00 |  | 10.7 | 1017.3053 | -5.9 | -3.262 | -4.0381
2015-12-05 |  | 10.8 | 1016.7988 | -1.5 | -2.6096 | -3.417
2015-12-05 01:00 |  | 10.9 | 1016.039 | -2.7 | -6.058 | -4.1291
2015-12-05 02:00 |  | 10.6 | 1015.7858 | -5.3 | -3.5416 | -2.4976
2015-12-05 03:00 |  | 10.6 | 1015.026 | -6.4 | -4.194 | -3.0782
2015-12-05 04:00 |  | 10.5 | 1014.013 | -4.5 | -4.194 | -2.5506
2015-12-05 05:00 |  | 10.6 | 1014.013 | -5.7 | -4.9396 | -2.6747
2015-12-05 06:00 |  | 10.6 | 1014.013 | -4.2 | -2.796 | -2.2792
2015-12-05 07:00 |  | 10.6 | 1013.2532 | -4.5 | -1.4912 | -3.014
2015-12-05 08:00 |  | 10.7 | 1013 | -5.2 | -3.4484 | -2.7384
2015-12-05 09:00 |  | 11.1 | 1013 | -4.5 | -1.9572 | -3.0303
2015-12-05 10:00 |  | 10.8 | 1012.7468 | -5.9 | -4.1008 | -3.5489
2015-12-05 11:00 |  | 10.7 | 1011.7337 | -4.6 | -4.4736 | -2.885
2015-12-05 12:00 |  | 10.7 | 1010.974 | -6.4 | -1.0252 | -3.2683
2015-12-05 13:00 |  | 10.6 | 1009.961 | -6.5 | -3.9144 | -2.9969
2015-12-05 14:00 |  | 10.5 | 1009.961 | -4 | -2.5164 | -3.4982
2015-12-05 15:00 |  | 10.5 | 1009.961 | -4.9 | -3.5416 | -2.6177
2015-12-05 16:00 |  | 11.1 | 1008.948 | -3.6 | -3.4484 | -2.1436
2015-12-05 17:00 |  | 11.4 | 1008.948 | -5 | -4.8464 | -3.2792
2015-12-05 18:00 |  | 11.3 | 1008.948 | -4.1 | -0.932 | -2.353
2015-12-05 19:00 |  | 11.3 | 1008.6947 | -3.3 | -2.33 | -2.5627
2015-12-05 20:00 |  | 11.2 | 1007.935 | -5.2 | -4.1008 | -3.6063
2015-12-05 21:00 |  | 11.5 | 1007.935 | -4 | -4.4736 | -2.7566
2015-12-05 22:00 |  | 11.1 | 1007.935 | -5.1 | -4.5668 | -3.5023
2015-12-05 23:00 |  | 11.2 | 1007.1753 | -6.7 | -4.2872 | -3.2007
2015-12-06 |  | 11.4 | 1006.922 | -4.7 | -4.8464 | -2.6488
2015-12-06 01:00 |  | 11.4 | 1006.922 | -4.1 | -3.6348 | -1.5278
2015-12-06 02:00 |  | 11.6 | 1006.922 | -3.6 | -2.1436 | -1.8307
2015-12-06 03:00 |  | 11.5 | 1006.922 | -4.7 | -3.4484 | -1.9752
2015-12-06 04:00 |  | 11.3 | 1006.922 | -5.3 | -3.4484 | -0.97448
2015-12-06 05:00 |  | 11.5 | 1006.922 | -4.1 | -3.0756 | -1.9162
2015-12-06 06:00 |  | 11 | 1006.922 | -4.1 | -2.2368 | -1.0647
2015-12-06 07:00 |  | 11.3 | 1007.1753 | -2.8 | -3.1688 | -1.563
2015-12-06 08:00 |  | 11.7 | 1007.6817 | -2.5 | -2.7028 | -1.3704
2015-12-06 09:00 |  | 12.6 | 1008.4415 | -3.8 | -2.6096 | -2.0488
2015-12-06 10:00 |  | 13 | 1008.948 | -3.8 | -5.0328 | -2.7497
2015-12-06 11:00 |  | 12.3 | 1009.7078 | -2.7 | -4.8464 | -2.168
2015-12-06 12:00 |  | 12 | 1009.961 | -2 | -3.1688 | -1.5141
2015-12-06 13:00 |  | 11.3 | 1010.7207 | -2.3 | -1.9572 | -1.677
2015-12-06 14:00 |  | 11.7 | 1010.974 | -4.6 | -3.5416 | -1.5371
2015-12-06 15:00 |  | 11.4 | 1011.7337 | -3.1 | -3.0756 | -0.88304
2015-12-06 16:00 |  | 11.6 | 1012.7468 | -4.1 | -3.728 | -0.83684
2015-12-06 17:00 |  | 11.2 | 1013.7598 | -4.7 | -4.1008 | -0.93821
2015-12-06 18:00 |  | 11.2 | 1014.5195 | -5.5 | -3.8212 | -0.88324
2015-12-06 19:00 |  | 11.3 | 1015.026 | -4.7 | -4.9396 | -1.911
2015-12-06 20:00 |  | 11.5 | 1015.5325 | -4.5 | -5.3124 | -2.3752
2015-12-06 21:00 |  | 11.8 | 1016.039 | -3.1 | -4.7532 | -2.3537
2015-12-06 22:00 |  | 11.7 | 1016.2922 | -6.4 | -4.3804 | -2.351
2015-12-06 23:00 |  | 11.8 | 1017.052 | -4 | -5.4988 | -2.0898
2015-12-07 |  | 12.3 | 1017.052 | -4.1 | -4.9396 | -3.512
2015-12-07 01:00 |  | 12.4 | 1017.3053 | -2.9 | -4.8464 | -3.0965
2015-12-07 02:00 |  | 12 | 1018.065 | -5.7 | -4.4736 | -2.8441
2015-12-07 03:00 |  | 12 | 1018.065 | -3.1 | -6.8968 | -2.8616
2015-12-07 04:00 |  | 11.9 | 1018.065 | -5.3 | -3.6348 | -2.8611
2015-12-07 05:00 |  | 11.6 | 1018.065 | -5.9 | -5.8716 | -3.1277
2015-12-07 06:00 |  | 11.9 | 1018.8247 | -2.8 | -4.5668 | -3.1857
2015-12-07 07:00 |  | 11.8 | 1019.078 | -6 | -4.66 | -2.3427
2015-12-07 08:00 |  | 11.8 | 1019.078 | -5.1 | -4.1008 | -1.9155
2015-12-07 09:00 |  | 11.4 | 1020.091 | -5.2 | -2.9824 | -2.9175
2015-12-07 10:00 |  | 11.5 | 1020.091 | -4.9 | -4.4736 | -3.7109
2015-12-07 11:00 |  | 12 | 1019.5845 | -5.7 | -5.8716 | -4.3685
2015-12-07 12:00 |  | 12.3 | 1019.078 | -6.4 | -6.4308 | -4.0044
2015-12-07 13:00 |  | 12 | 1019.078 | -9.4 | -7.3628 | -4.1073
2015-12-07 14:00 |  | 12.2 | 1018.3183 | -8.6 | -5.4056 | -5.2464
2015-12-07 15:00 |  | 11.1 | 1018.065 | -9.1 | -5.8716 | -4.776
2015-12-07 16:00 |  | 10 | 1018.065 | -7.3 | -7.1764 | -5.0353
2015-12-07 17:00 |  | 9.7 | 1018.065 | -5.7 | -6.2444 | -4.7176
2015-12-07 18:00 |  | 9.9 | 1018.065 | -6.5 | -7.5492 | -5.1342
2015-12-07 19:00 |  | 10.8 | 1018.065 | -6.6 | -6.4308 | -4.7848
2015-12-07 20:00 |  | 11.1 | 1017.052 | -6.9 | -6.8036 | -4.8824
2015-12-07 21:00 |  | 11 | 1017.052 | -6.2 | -4.9396 | -4.5478
2015-12-07 22:00 |  | 10.9 | 1016.2922 | -6.9 | -6.4308 | -4.239
2015-12-07 23:00 |  | 10.8 | 1016.039 | -5.9 | -3.3552 | -4.202
2015-12-08 |  | 10.6 | 1015.7858 | -5.8 | -4.2872 | -4.4971
2015-12-08 01:00 |  | 10.9 | 1015.026 | -5.7 | -2.8892 | -3.5196
2015-12-08 02:00 |  | 11.4 | 1014.7727 | -8 | -5.4056 | -4.3382
2015-12-08 03:00 |  | 10.5 | 1014.013 | -5.7 | -5.6852 | -3.1376
2015-12-08 04:00 |  | 10.7 | 1014.013 | -5.9 | -2.5164 | -3.3969
2015-12-08 05:00 |  | 10.9 | 1014.013 | -3.3 | -4.9396 | -2.9793
2015-12-08 06:00 |  | 11.2 | 1013.7598 | -5.6 | -4.5668 | -2.7217
2015-12-08 07:00 |  | 11.2 | 1014.013 | -2.6 | -4.194 | -3.0572
2015-12-08 08:00 |  | 11.6 | 1014.013 | -3.4 | -3.728 | -2.149
2015-12-08 09:00 |  | 11.9 | 1014.013 | -4.2 | -5.4988 | -3.0039
2015-12-08 10:00 |  | 12.2 | 1014.013 | -6.7 | -3.6348 | -3.1051
2015-12-08 11:00 |  | 12.3 | 1014.013 | -7.5 | -4.3804 | -4.3261
2015-12-08 12:00 |  | 10.7 | 1014.013 | -5.7 | -4.5668 | -4.2786
2015-12-08 13:00 |  | 12.3 | 1014.013 | -7.7 | -5.0328 | -4.9817
2015-12-08 14:00 |  | 10.8 | 1014.013 | -3.6 | -5.592 | -3.538
2015-12-08 15:00 |  | 10 | 1014.7727 | -1.7 | -2.0504 | -1.3347
2015-12-08 16:00 |  | 9.3 | 1015.7858 | -2.6 | -6.99 | -2.45
2015-12-08 17:00 |  | 8.8 | 1016.039 | -1.6 | -4.194 | -2.768
2015-12-08 18:00 |  | 8.7 | 1016.2922 | -5.3 | -3.728 | -0.61835
2015-12-08 19:00 |  | 8.4 | 1017.5585 | -2.1 | -3.8212 | -0.31809
2015-12-08 20:00 |  | 7.4 | 1018.5715 | -0.9 | -3.0756 | 0.0013357
2015-12-08 21:00 |  | 6.7 | 1019.5845 | -1.6 | -1.4912 | -0.028382
2015-12-08 22:00 |  | 6.1 | 1020.5975 | -1.7 | -2.7028 | -0.8788
2015-12-08 23:00 |  | 5.6 | 1021.6105 | -3.1 | -1.2116 | -1.0186
2015-12-09 |  | 5.4 | 1022.117 | -5 | -2.1436 | -0.65137
2015-12-09 01:00 |  | 5.2 | 1023.13 | -1.7 | -2.1436 | -1.1883
2015-12-09 02:00 |  | 3.5 | 1023.13 | -0.3 | -0.8388 | -1.3628
2015-12-09 03:00 |  | 3.7 | 1023.3832 | -3.1 | -1.6776 | -1.7342
2015-12-09 04:00 |  | 3.8 | 1023.3832 | -5 | -1.3048 | -2.0092
2015-12-09 05:00 |  | 3.2 | 1024.143 | -1.9 | -2.6096 | -1.7116
2015-12-09 06:00 |  | 4.1 | 1024.143 | -2.6 | -1.2116 | -1.8159
2015-12-09 07:00 |  | 3.9 | 1024.143 | -3.1 | -2.5164 | -2.2503
2015-12-09 08:00 |  | 4.7 | 1024.143 | -2.8 | -1.7708 | -1.3721
2015-12-09 09:00 |  | 9 | 1024.143 | -2.5 | -1.6776 | -0.38777
2015-12-09 10:00 |  | 10 | 1024.143 | -4.8 | -0.6524 | -0.38512
2015-12-09 11:00 |  | 11.4 | 1023.6365 | -3.7 | 0.466 | -1.6342
2015-12-09 12:00 |  | 12.1 | 1023.13 | -4.2 | -2.1436 | -2.1655
2015-12-09 13:00 |  | 11.3 | 1023.13 | -5 | -2.2368 | -3.1471
2015-12-09 14:00 |  | 10.5 | 1023.13 | -4.7 | -2.7028 | -2.9887
2015-12-09 15:00 |  | 9.5 | 1022.117 | -2.6 | -0.6524 | -1.4482
2015-12-09 16:00 |  | 9 | 1022.117 | -4.9 | -4.3804 | -2.751
2015-12-09 17:00 |  | 9.2 | 1022.117 | -4.3 | -4.1008 | -2.7714
2015-12-09 18:00 |  | 9.4 | 1022.117 | -5.2 | -3.3552 | -2.3041
2015-12-09 19:00 |  | 9.8 | 1022.117 | -1.2 | -3.9144 | -2.1085
2015-12-09 20:00 |  | 9.9 | 1022.117 | -4.2 | -4.66 | -3.2671
2015-12-09 21:00 |  | 9.7 | 1021.3573 | -3.2 | -3.3552 | -2.6564
2015-12-09 22:00 |  | 9.9 | 1021.104 | -4.6 | -2.33 | -2.5617
2015-12-09 23:00 |  | 9.8 | 1020.8507 | -5.6 | -3.6348 | -3.417
2015-12-10 |  | 9.8 | 1020.091 | -5.7 | -3.728 | -3.5429
2015-12-10 01:00 |  | 10 | 1019.8378 | -6.6 | -2.7028 | -2.9825
2015-12-10 02:00 |  | 9.9 | 1019.078 | -5.2 | -3.6348 | -2.7769
2015-12-10 03:00 |  | 9.6 | 1018.8247 | -6.7 | -3.9144 | -3.4978
2015-12-10 04:00 |  | 9.7 | 1018.065 | -2.7 | -5.3124 | -2.8316
2015-12-10 05:00 |  | 9.7 | 1017.3053 | -3.1 | -2.6096 | -1.9866
2015-12-10 06:00 |  | 10 | 1017.052 | -4.4 | -1.2116 | -2.6197
2015-12-10 07:00 |  | 9.9 | 1017.052 | -4.2 | -3.728 | -3.2232
2015-12-10 08:00 |  | 9.4 | 1017.052 | -4.2 | -2.5164 | -2.1752
2015-12-10 09:00 |  | 9.8 | 1017.052 | -5.4 | -2.33 | -1.9139
2015-12-10 10:00 |  | 9.2 | 1017.052 | -6.1 | -3.1688 | -1.9585
2015-12-10 11:00 |  | 9.9 | 1017.052 | -7 | -4.194 | -2.9666
2015-12-10 12:00 |  | 9.1 | 1016.039 | -5.2 | -3.5416 | -3.3452
2015-12-10 13:00 |  | 9.8 | 1015.026 | -5.8 | -5.0328 | -4.4927
2015-12-10 14:00 |  | 10.2 | 1014.2663 | -6 | -4.0076 | -3.0473
2015-12-10 15:00 |  | 10 | 1014.013 | -6.4 | -1.7708 | -2.5331
2015-12-10 16:00 |  | 10.5 | 1014.013 | -4.6 | -4.194 | -2.4366
2015-12-10 17:00 |  | 9.9 | 1014.013 | -4.4 | -3.728 | -1.5987
2015-12-10 18:00 |  | 9.7 | 1014.013 | -3.9 | -2.5164 | -2.2788
2015-12-10 19:00 |  | 9.1 | 1014.013 | -8.9 | -3.6348 | -2.4232
2015-12-10 20:00 |  | 9.2 | 1014.013 | -4.4 | -4.66 | -2.6268
2015-12-10 21:00 |  | 9.1 | 1014.013 | -4.2 | -2.7028 | -3.4006
2015-12-10 22:00 |  | 9 | 1014.013 | -4.4 | -4.4736 | -3.9881
2015-12-10 23:00 |  | 9 | 1013.2532 | -3 | -4.66 | -3.4486
2015-12-11 |  | 9.1 | 1013 | -3.9 | -3.5416 | -3.0615
2015-12-11 01:00 |  | 9.2 | 1013 | -3.7 | -2.4232 | -2.1513
2015-12-11 02:00 |  | 9.2 | 1013 | -3.9 | -4.66 | -3.3954
2015-12-11 03:00 |  | 9 | 1013 | -4.8 | -2.796 | -3.1247
2015-12-11 04:00 |  | 8.8 | 1013 | -3.7 | -3.728 | -2.8758
2015-12-11 05:00 |  | 8.8 | 1013 | -3.6 | -3.4484 | -2.4157
2015-12-11 06:00 |  | 8.8 | 1013 | -3.3 | -4.0076 | -2.3017
2015-12-11 07:00 |  | 8.9 | 1013.2532 | -3 | -2.4232 | -2.3701
2015-12-11 08:00 |  | 9.1 | 1014.013 | -1.6 | -3.5416 | -2.5226
2015-12-11 09:00 |  | 9.5 | 1013.7598 | -4.1 | -3.6348 | -1.8299
2015-12-11 10:00 |  | 9.7 | 1014.013 | -5.1 | -2.9824 | -2.2183
2015-12-11 11:00 |  | 9.9 | 1013.5065 | -4.3 | -0.0932 | -2.6955
2015-12-11 12:00 |  | 10.5 | 1013 | -5.5 | -0.7456 | -2.8242
2015-12-11 13:00 |  | 10.7 | 1013 | -3.2 | -0.932 | -2.5828
2015-12-11 14:00 |  | 10.4 | 1011.987 | -2 | -1.3048 | -1.7215
2015-12-11 15:00 |  | 7.8 | 1013 | -2.6 | -1.1184 | -1.7436
2015-12-11 16:00 |  | 7.7 | 1013 | -4.4 | -2.6096 | -2.2375
2015-12-11 17:00 |  | 7.4 | 1013.5065 | -4.2 | -3.6348 | -1.6261
2015-12-11 18:00 |  | 6.8 | 1014.013 | -1.6 | -2.4232 | -2.0866
2015-12-11 19:00 |  | 6.4 | 1014.7727 | -3.5 | -3.728 | -1.7947
2015-12-11 20:00 |  | 5.8 | 1015.026 | -3.9 | -2.9824 | -2.1689
2015-12-11 21:00 |  | 6 | 1015.026 | -4.2 | -2.2368 | -2.3792
2015-12-11 22:00 |  | 5.3 | 1015.026 | -5 | -4.1008 | -2.4795
2015-12-11 23:00 |  | 5.9 | 1015.026 | -5 | -3.4484 | -2.4562
2015-12-12 |  | 6 | 1015.026 | -3.8 | -2.9824 | -2.6969
2015-12-12 01:00 |  | 6 | 1014.7727 | -4.9 | -3.9144 | -2.9421
2015-12-12 02:00 |  | 5.8 | 1014.5195 | -4.2 | -1.2116 | -1.5164
2015-12-12 03:00 |  | 6.1 | 1014.2663 | -4 | -1.7708 | -2.2658
2015-12-12 04:00 |  | 6.2 | 1014.013 | -3.3 | -3.1688 | -3.1078
2015-12-12 05:00 |  | 6.1 | 1013.5065 | -5.5 | -0.2796 | -2.2535
2015-12-12 06:00 |  | 6.1 | 1013 | -4.4 | -3.4484 | -2.4903
2015-12-12 07:00 |  | 7 | 1012.2402 | -5.5 | -3.8212 | -3.441
2015-12-12 08:00 |  | 7.1 | 1011.987 | -5.5 | -3.0756 | -2.8611
2015-12-12 09:00 |  | 7.9 | 1011.4805 | -1 | -0.7456 | -1.5513
2015-12-12 10:00 |  | 10.5 | 1010.7207 | -2.4 | -0.5592 | -2.1723
2015-12-12 11:00 |  | 11.6 | 1009.4545 | -7.5 | -2.5164 | -2.9425
2015-12-12 12:00 |  | 11.6 | 1008.4415 | -7.9 | -2.4232 | -4.0185
2015-12-12 13:00 |  | 11.6 | 1007.6817 | -5.7 | -2.6096 | -4.0781
2015-12-12 14:00 |  | 11.7 | 1006.922 | -4.7 | -3.3552 | -3.9277
2015-12-12 15:00 |  | 11.6 | 1006.922 | -7 | -2.796 | -2.9215
2015-12-12 16:00 |  | 11.7 | 1005.909 | -6.4 | -4.3804 | -2.2304
2015-12-12 17:00 |  | 11.4 | 1006.1622 | -5.2 | -5.0328 | -3.1324
2015-12-12 18:00 |  | 11.5 | 1005.909 | -5.4 | 0 | -2.4167
2015-12-12 19:00 |  | 11.7 | 1006.1622 | -5.3 | -3.8212 | -2.0728
2015-12-12 20:00 |  | 11.6 | 1006.922 | -4.7 | -1.7708 | -2.2003
2015-12-12 21:00 |  | 11.6 | 1006.922 | -4.4 | -1.6776 | -1.8106
2015-12-12 22:00 |  | 11.7 | 1007.1753 | -4.6 | -2.7028 | -1.5865
2015-12-12 23:00 |  | 11.6 | 1007.935 | -3.5 | -2.6096 | -2.0381
2015-12-13 |  | 11.4 | 1007.935 | -3.4 | -2.5164 | -1.9119
2015-12-13 01:00 |  | 11.4 | 1008.4415 | -2.2 | -4.0076 | -2.4386
2015-12-13 02:00 |  | 11.6 | 1008.948 | -7.6 | -4.9396 | -2.9892
2015-12-13 03:00 |  | 9.5 | 1008.948 | -5.8 | -5.6852 | -2.7479
2015-12-13 04:00 |  | 7.8 | 1009.2012 | -6.6 | -4.3804 | -2.3006
2015-12-13 05:00 |  | 7 | 1009.961 | -3.5 | -3.8212 | -2.0411
2015-12-13 06:00 |  | 6.8 | 1009.961 | -5.1 | -4.66 | -1.6268
2015-12-13 07:00 |  | 6.5 | 1010.974 | -4.8 | -3.8212 | -1.4595
2015-12-13 08:00 |  | 6.7 | 1010.974 | -5.6 | -1.9572 | -1.5507
2015-12-13 09:00 |  | 7 | 1011.2273 | -4.3 | -3.1688 | -1.8473
2015-12-13 10:00 |  | 8 | 1011.4805 | -5.5 | -3.8212 | -2.548
2015-12-13 11:00 |  | 10.3 | 1010.974 | -3 | -3.6348 | -2.38
2015-12-13 12:00 |  | 11.3 | 1010.974 | -4.4 | -2.6096 | -3.5676
2015-12-13 13:00 |  | 10.7 | 1010.974 | -4.8 | -2.796 | -3.4106
2015-12-13 14:00 |  | 10.4 | 1010.974 | -5.1 | -3.5416 | -3.6817
2015-12-13 15:00 |  | 10.1 | 1010.974 | -5.9 | -3.728 | -3.6141
2015-12-13 16:00 |  | 10.4 | 1010.974 | -5.1 | -4.1008 | -4.0599
2015-12-13 17:00 |  | 10 | 1011.4805 | -6.1 | -4.194 | -4.2405
2015-12-13 18:00 |  | 9.6 | 1011.987 | -6.8 | -5.3124 | -4.0385
2015-12-13 19:00 |  | 9.1 | 1011.987 | -7.6 | -4.5668 | -4.6912
2015-12-13 20:00 |  | 7.6 | 1011.4805 | -8.1 | -4.1008 | -4.4406
2015-12-13 21:00 |  | 7.5 | 1011.2273 | -6 | -4.7532 | -4.9584
2015-12-13 22:00 |  | 7.9 | 1010.974 | -5.7 | -5.7784 | -4.3281
2015-12-13 23:00 |  | 7.6 | 1010.974 | -7.9 | -4.66 | -4.4683
2015-12-14 |  | 8.3 | 1010.7207 | -5.4 | -6.058 | -5.0583
2015-12-14 01:00 |  | 8.2 | 1009.961 | -7.2 | -4.5668 | -4.8084
2015-12-14 02:00 |  | 8 | 1009.7078 | -8.1 | -4.7532 | -5.0376
2015-12-14 03:00 |  | 7.8 | 1008.948 | -8 | -5.4988 | -5.1391
2015-12-14 04:00 |  | 7.5 | 1008.948 | -6.1 | -5.3124 | -4.9487
2015-12-14 05:00 |  | 7.2 | 1008.4415 | -4.2 | -6.1512 | -4.8189
2015-12-14 06:00 |  | 7.3 | 1007.935 | -6.3 | -5.4988 | -4.2834
2015-12-14 07:00 |  | 7.3 | 1007.935 | -5.3 | -4.1008 | -4.1736
2015-12-14 08:00 |  | 7.7 | 1007.935 | -5.2 | -4.4736 | -3.1906
2015-12-14 09:00 |  | 8.4 | 1007.935 | -4.2 | -3.8212 | -3.5208
2015-12-14 10:00 |  | 9.2 | 1007.935 | -5.6 | -4.0076 | -4.7088
2015-12-14 11:00 |  | 10.3 | 1007.935 | -7.5 | -3.9144 | -4.6557
2015-12-14 12:00 |  | 9.4 | 1007.935 | -5.9 | -4.0076 | -4.5605
2015-12-14 13:00 |  | 9.6 | 1006.922 | -6.5 | -2.9824 | -4.5988
2015-12-14 14:00 |  | 9.1 | 1006.922 | -5.5 | -4.0076 | -4.1995
2015-12-14 15:00 |  | 8.7 | 1007.1753 | -5.7 | -3.262 | -3.4177
2015-12-14 16:00 |  | 7.9 | 1006.922 | -6.1 | -4.1008 | -3.8621
2015-12-14 17:00 |  | 7.8 | 1006.922 | -2.9 | -4.66 | -3.1813
2015-12-14 18:00 |  | 8.2 | 1007.935 | -5.3 | -4.9396 | -3.2875
2015-12-14 19:00 |  | 8.3 | 1007.935 | -8 | -3.9144 | -4.0455
2015-12-14 20:00 |  | 8.1 | 1008.6947 | -7.1 | -5.0328 | -4.4721
2015-12-14 21:00 |  | 8.1 | 1008.948 | -8.1 | -4.5668 | -4.5773
2015-12-14 22:00 |  | 8.5 | 1008.948 | -8.5 | -3.6348 | -4.6775
2015-12-14 23:00 |  | 8.9 | 1008.948 | -6.8 | -6.2444 | -4.8502
2015-12-15 |  | 8.8 | 1008.948 | -7.8 | -4.7532 | -5.747
2015-12-15 01:00 |  | 9.3 | 1008.948 | -8.8 | -4.3804 | -4.9252
2015-12-15 02:00 |  | 9.5 | 1009.7078 | -7.6 | -6.6172 | -5.3498
2015-12-15 03:00 |  | 9.8 | 1009.961 | -8.9 | -6.7104 | -6.0669
2015-12-15 04:00 |  | 9.9 | 1009.7078 | -12.3 | -6.3376 | -5.1893
2015-12-15 05:00 |  | 10.2 | 1009.2012 | -8.8 | -7.922 | -5.6056
2015-12-15 06:00 |  | 10.2 | 1009.961 | -9.9 | -7.5492 | -6.1332
2015-12-15 07:00 |  | 10.4 | 1009.961 | -10.6 | -7.922 | -6.208
2015-12-15 08:00 |  | 10.6 | 1010.4675 | -9.8 | -7.0832 | -6.5887
2015-12-15 09:00 |  | 11.1 | 1010.7207 | -9.3 | -6.8968 | -7.4168
2015-12-15 10:00 |  | 10.8 | 1009.961 | -9.1 | -6.6172 | -7.2611
2015-12-15 11:00 |  | 10.6 | 1009.961 | -8.5 | -7.1764 | -6.5076
2015-12-15 12:00 |  | 10.3 | 1009.961 | -9.6 | -7.8288 | -6.0946
2015-12-15 13:00 |  | 10.4 | 1009.4545 | -6 | -6.058 | -5.2665
2015-12-15 14:00 |  | 10.5 | 1008.948 | -9.3 | -6.1512 | -5.0151
2015-12-15 15:00 |  | 10.1 | 1008.948 | -8.8 | -5.592 | -4.8607
2015-12-15 16:00 |  | 10.1 | 1008.948 | -7.8 | -6.8968 | -5.0078
2015-12-15 17:00 |  | 10.3 | 1008.948 | -6.5 | -4.8464 | -4.2716
2015-12-15 18:00 |  | 10.8 | 1008.948 | -5.4 | -4.8464 | -4.269
2015-12-15 19:00 |  | 11.3 | 1008.948 | -6.1 | -4.8464 | -3.9139
2015-12-15 20:00 |  | 11.8 | 1008.948 | -4.9 | -4.4736 | -4.159
2015-12-15 21:00 |  | 12 | 1008.948 | -6.7 | -3.9144 | -3.5991
2015-12-15 22:00 |  | 11.9 | 1008.948 | -8.3 | -3.4484 | -3.3541
2015-12-15 23:00 |  | 12 | 1009.961 | -7.1 | -4.3804 | -4.228
2015-12-16 |  | 11.9 | 1008.948 | -5.1 | -4.3804 | -3.901
2015-12-16 01:00 |  | 11.9 | 1008.948 | -3.9 | -4.9396 | -4.674
2015-12-16 02:00 |  | 12 | 1008.948 | -4.3 | -5.0328 | -4.2431
2015-12-16 03:00 |  | 11.7 | 1008.948 | -1.7 | -5.2192 | -4.1914
2015-12-16 04:00 |  | 11.8 | 1008.948 | -3.9 | -3.9144 | -3.7182
2015-12-16 05:00 |  | 11.8 | 1009.4545 | -5.3 | -4.66 | -3.1871
2015-12-16 06:00 |  | 11.8 | 1009.961 | -5.7 | -6.058 | -2.9798
2015-12-16 07:00 |  | 12 | 1010.7207 | -5.4 | -5.126 | -2.1458
2015-12-16 08:00 |  | 12 | 1011.2273 | -3.7 | -3.4484 | -2.9588
2015-12-16 09:00 |  | 12.7 | 1012.2402 | -3.3 | -4.0076 | -1.9647
2015-12-16 10:00 |  | 13.2 | 1013 | -5 | -3.5416 | -2.4876
2015-12-16 11:00 |  | 14.1 | 1013 | -4 | -1.9572 | -3.4109
2015-12-16 12:00 |  | 13.6 | 1013 | -4.4 | -1.6776 | -2.7353
2015-12-16 13:00 |  | 13.2 | 1014.013 | -3.3 | -3.5416 | -2.2046
2015-12-16 14:00 |  | 12.8 | 1014.013 | -4.6 | -4.194 | -2.2994
2015-12-16 15:00 |  | 12.7 | 1015.026 | -3.7 | -3.8212 | -2.8811
2015-12-16 16:00 |  | 12.6 | 1015.026 | -4.3 | -3.5416 | -2.9011
2015-12-16 17:00 |  | 12.9 | 1015.026 | -9.7 | -6.2444 | -3.1182
2015-12-16 18:00 |  | 12.6 | 1015.2793 | -4.1 | -3.0756 | -2.4394
2015-12-16 19:00 |  | 12.6 | 1016.039 | -5 | -4.9396 | -3.2409
2015-12-16 20:00 |  | 12.4 | 1016.039 | -5.8 | -4.3804 | -3.7742
2015-12-16 21:00 |  | 12.7 | 1015.7858 | -5.7 | -6.1512 | -3.151
2015-12-16 22:00 |  | 12.8 | 1015.5325 | -6.9 | -3.9144 | -3.8092
2015-12-16 23:00 |  | 12.4 | 1015.026 | -5.9 | -5.9648 | -4.4296
2015-12-17 |  | 12.2 | 1015.026 | -9.4 | -5.126 | -5.4105
2015-12-17 01:00 |  | 11.5 | 1015.026 | -10 | -6.3376 | -4.6906
2015-12-17 02:00 |  | 11.3 | 1014.013 | -7.9 | -6.8968 | -5.1583
2015-12-17 03:00 |  | 11.3 | 1014.013 | -6.6 | -6.4308 | -4.8899
2015-12-17 04:00 |  | 10.9 | 1013.2532 | -8.4 | -5.9648 | -3.9158
2015-12-17 05:00 |  | 11.6 | 1012.4935 | -6 | -5.592 | -4.3924
2015-12-17 06:00 |  | 11.4 | 1011.987 | -4.7 | -4.9396 | -3.95
2015-12-17 07:00 |  | 11.9 | 1011.987 | -4.7 | -2.7028 | -2.7302
2015-12-17 08:00 |  | 12.2 | 1011.987 | -4.5 | -5.592 | -2.5634
2015-12-17 09:00 |  | 13.3 | 1011.987 | -5.4 | -5.3124 | -2.5805
2015-12-17 10:00 |  | 13.7 | 1011.7337 | -4.2 | -2.2368 | -2.9166
2015-12-17 11:00 |  | 14.2 | 1010.974 | -5.5 | -5.126 | -3.4676
2015-12-17 12:00 |  | 13.7 | 1009.961 | -3.9 | -1.2116 | -3.116
2015-12-17 13:00 |  | 12.9 | 1009.961 | -7.9 | -3.5416 | -3.4783
2015-12-17 14:00 |  | 12.8 | 1009.961 | -6.7 | -1.7708 | -3.5041
2015-12-17 15:00 |  | 13.2 | 1009.961 | -4.4 | -4.1008 | -2.1763
2015-12-17 16:00 |  | 12.3 | 1009.7078 | -3 | -2.6096 | -1.8859
2015-12-17 17:00 |  | 11.1 | 1009.961 | -3.3 | -2.8892 | -2.3793
2015-12-17 18:00 |  | 11.4 | 1009.961 | -5 | -4.7532 | -2.0109
2015-12-17 19:00 |  | 11.7 | 1010.4675 | -5.3 | -5.0328 | -2.7307
2015-12-17 20:00 |  | 11.4 | 1010.974 | -5.3 | -3.5416 | -3.0601
2015-12-17 21:00 |  | 10.8 | 1011.2273 | -7 | -4.66 | -3.0047
2015-12-17 22:00 |  | 10.8 | 1011.987 | -6.3 | -4.7532 | -2.8881
2015-12-17 23:00 |  | 11.1 | 1012.7468 | -5 | -5.126 | -3.2193
2015-12-18 |  | 10 | 1012.4935 | -7.6 | -6.2444 | -4.0206
2015-12-18 01:00 |  | 10 | 1013 | -3.2 | -3.5416 | -2.9281
2015-12-18 02:00 |  | 10.5 | 1013 | -2.2 | -1.7708 | -1.5894
2015-12-18 03:00 |  | 10.8 | 1013 | -5.8 | -3.8212 | -2.6211
2015-12-18 04:00 |  | 11.1 | 1013.5065 | -4 | -2.8892 | -2.1648
2015-12-18 05:00 |  | 11.1 | 1013.7598 | -5.3 | -3.8212 | -3.0304
2015-12-18 06:00 |  | 11.2 | 1013.5065 | -5.4 | -3.6348 | -2.8651
2015-12-18 07:00 |  | 11.3 | 1013.2532 | -3.1 | -3.0756 | -2.0615
2015-12-18 08:00 |  | 11.5 | 1014.013 | -5.2 | -2.7028 | -2.3089
2015-12-18 09:00 |  | 12.1 | 1014.013 | -5.3 | -4.5668 | -3.174
2015-12-18 10:00 |  | 12.3 | 1014.013 | -5.1 | -2.0504 | -3.0131
2015-12-18 11:00 |  | 12.7 | 1014.013 | -5.6 | -3.1688 | -3.4008
2015-12-18 12:00 |  | 12.5 | 1013.7598 | -5.9 | -4.5668 | -3.9887
2015-12-18 13:00 |  | 12.2 | 1013 | -5.5 | -2.9824 | -3.9889
2015-12-18 14:00 |  | 11.8 | 1013 | -1.8 | -2.796 | -3.2079
2015-12-18 15:00 |  | 11.4 | 1013 | -5.5 | -5.9648 | -2.8159
2015-12-18 16:00 |  | 11.4 | 1013 | -5.7 | -3.728 | -2.8964
2015-12-18 17:00 |  | 11.4 | 1013 | -6.6 | -8.854 | -3.0998
2015-12-18 18:00 |  | 11.4 | 1013 | -7.5 | -13.6072 | -3.8016
2015-12-18 19:00 |  | 11.5 | 1013 | -5.3 | -3.1688 | -3.0063
2015-12-18 20:00 |  | 11.8 | 1013 | -4.8 | -5.3124 | -4.1523
2015-12-18 21:00 |  | 12.2 | 1011.987 | -6.9 | -4.2872 | -3.405
2015-12-18 22:00 |  | 12.2 | 1011.987 | -5.6 | -4.7532 | -4.1243
2015-12-18 23:00 |  | 11.9 | 1011.987 | -5.4 | -2.6096 | -3.6144
2015-12-19 |  | 12.4 | 1011.2273 | -4.3 | -3.4484 | -3.962
2015-12-19 01:00 |  | 12 | 1010.7207 |  | -3.0756 | -3.5303
2015-12-19 02:00 |  | 12.5 | 1009.961 | -6.8 | -4.8464 | -2.9024
2015-12-19 03:00 |  | 13.1 | 1009.961 | -5.6 | -2.2368 | -3.5296
2015-12-19 04:00 |  | 13.3 | 1009.961 | -7.1 | -2.5164 | -3.4625
2015-12-19 05:00 |  | 13.2 | 1008.948 | -6.5 | -3.9144 | -3.4536
2015-12-19 06:00 |  | 13.2 | 1008.948 | -5.3 | -1.6776 | -3.6514
2015-12-19 07:00 |  | 12.9 | 1009.4545 | -7.7 | -2.9824 | -3.6636
2015-12-19 08:00 |  | 13 | 1009.2012 | -5.4 | -6.1512 | -4.8466
2015-12-19 09:00 |  | 13.7 | 1009.2012 | -5.9 | -4.9396 | -4.6136
2015-12-19 10:00 |  | 14.5 | 1008.948 | -7.5 | -5.126 | -4.1031
2015-12-19 11:00 |  | 15.2 | 1008.948 | -7.8 | -1.7708 | -4.8651
2015-12-19 12:00 |  | 14.4 | 1008.4415 | -8.3 | -1.9572 | -4.6874
2015-12-19 13:00 |  | 14.2 | 1007.935 | -7.1 | -5.3124 | -4.6577
2015-12-19 14:00 |  | 14.6 | 1007.4285 | -9.4 | -4.4736 | -4.343
2015-12-19 15:00 |  | 13.8 | 1006.922 | -5.6 | -3.1688 | -4.6363
2015-12-19 16:00 |  | 13.8 | 1006.922 | -7.8 | -2.796 | -4.159
2015-12-19 17:00 |  | 13.9 | 1006.1622 | -8.2 | -4.66 | -4.8281
2015-12-19 18:00 |  | 13.9 | 1005.909 | -3.8 | -2.796 | -2.953
2015-12-19 19:00 |  | 13.6 | 1005.909 | -7.5 | -2.0504 | -4.4252
2015-12-19 20:00 |  | 13.1 | 1005.909 | -7.9 | -2.1436 | -3.6829
2015-12-19 21:00 |  | 13.2 | 1004.896 | -6.2 | -2.9824 | -3.7813
2015-12-19 22:00 |  | 12.8 | 1004.896 | -5.1 | -2.9824 | -4.5716
2015-12-19 23:00 |  | 13.1 | 1003.883 | -6.1 | -4.2872 | -4.7351
2015-12-20 |  | 13 | 1003.3765 | -7.4 | -5.126 | -4.6571
2015-12-20 01:00 |  | 13.1 | 1002.87 | -7.6 | -4.2872 | -3.475
2015-12-20 02:00 |  | 13.3 | 1002.87 | -4.9 | -1.2116 | -2.3665
2015-12-20 03:00 |  | 12.9 | 1003.6297 | -3.4 | -1.2116 | -2.3506
2015-12-20 04:00 |  | 12.9 | 1003.883 | -5.1 | -0.932 | -1.9974
2015-12-20 05:00 |  | 12.5 | 1003.883 | -2.3 | 1.0252 | -1.8519
2015-12-20 06:00 |  | 11.9 | 1004.896 | -4 | -1.4912 | -2.6466
2015-12-20 07:00 |  | 11.4 | 1004.896 | -1.3 | -3.728 | -1.917
2015-12-20 08:00 |  | 11.4 | 1005.6558 | -4.9 | -2.5164 | -0.82894
2015-12-20 09:00 |  | 11.5 | 1006.1622 | -4.8 | -1.0252 | -0.74999
2015-12-20 10:00 |  | 10.9 | 1006.922 | -5.9 | 0.3728 | -2.1353
2015-12-20 11:00 |  | 11.6 | 1006.922 | -4.6 | -1.7708 | -3.071
2015-12-20 12:00 |  | 12.1 | 1006.1622 | -5.3 | -0.2796 | -4.0586
2015-12-20 13:00 |  | 10.1 | 1005.909 | -6.6 | -2.4232 | -3.3971
2015-12-20 14:00 |  | 11 | 1005.909 | -4.3 | -1.6776 | -3.1229
2015-12-20 15:00 |  | 10.7 | 1006.1622 | -5 | -3.4484 | -2.2239
2015-12-20 16:00 |  | 9.2 | 1006.6688 | -6.1 | -5.592 | -2.7294
2015-12-20 17:00 |  | 9.1 | 1006.922 | -5.3 | -3.262 | -1.7893
2015-12-20 18:00 |  | 9.4 | 1006.922 | -3.9 | -5.0328 | -3.0808
2015-12-20 19:00 |  | 9.1 | 1007.1753 | -4.2 | -3.8212 | -2.8632
2015-12-20 20:00 |  | 9.3 | 1007.6817 | -3.6 | -3.3552 | -2.233
2015-12-20 21:00 |  | 8.7 | 1007.935 | -5 | -4.66 | -3.1958
2015-12-20 22:00 |  | 8.4 | 1007.935 | -4.6 | -4.194 | -3.1541
2015-12-20 23:00 |  | 6.9 | 1007.6817 | 0.5 | -3.8212 | -2.9346
2015-12-21 |  | 6.6 | 1007.1753 | -2.7 | -3.5416 | -2.6646
2015-12-21 01:00 |  | 6.6 | 1006.922 | -4.8 | -3.6348 | -2.6578
2015-12-21 02:00 |  | 7 | 1006.922 | -1.3 | -3.5416 | -1.9015
2015-12-21 03:00 |  | 6.7 | 1006.922 | -3.6 | -5.6852 | -3.1183
2015-12-21 04:00 |  | 6.1 | 1006.922 | -4 | -2.796 | -2.0959
2015-12-21 05:00 |  | 6.4 | 1006.922 | -4 | -3.262 | -1.8824
2015-12-21 06:00 |  | 6.7 | 1006.922 | -2.7 | -3.1688 | -2.2828
2015-12-21 07:00 |  | 6.8 | 1006.922 | -4.7 | -2.2368 | -2.1446
2015-12-21 08:00 |  | 7.8 | 1006.922 | -4.4 | -1.7708 | -1.7352
2015-12-21 09:00 |  | 9.1 | 1006.922 | -1.5 | -1.9572 | -2.0175
2015-12-21 10:00 |  | 9.7 | 1005.909 | -2.5 | -1.2116 | -1.7504
2015-12-21 11:00 |  | 10.3 | 1005.4025 | -3 | -3.262 | -2.2781
2015-12-21 12:00 |  | 10.1 | 1004.6427 | -3.1 | -2.7028 | -2.5311
2015-12-21 13:00 |  | 9.7 | 1003.6297 |  | -2.5164 | -2.6725
2015-12-21 14:00 |  | 10.1 | 1003.883 |  | -0.8388 | -1.1763
2015-12-21 15:00 |  | 10.9 | 1003.883 | -2.6 | 0.466 | 0.16937
2015-12-21 16:00 |  | 11.3 | 1005.4025 | 1.6 | 1.7708 | 0.31151
2015-12-21 17:00 |  | 10.6 | 1006.6688 | -1.5 | -2.7028 | -2.7498
2015-12-21 18:00 |  | 9.8 | 1008.4415 | -1.3 | -2.1436 | -1.7494
2015-12-21 19:00 |  | 9.2 | 1009.961 | -0.9 | -1.864 | -1.794
2015-12-21 20:00 |  | 9.2 | 1010.7207 | -2.5 | -2.0504 | -1.2848
2015-12-21 21:00 |  | 9.9 | 1010.974 | -5.9 | -2.0504 | -1.5209
2015-12-21 22:00 |  | 10.3 | 1010.974 | -6 | -1.864 | -1.4333
2015-12-21 23:00 |  | 11.1 | 1010.7207 | -6.6 | -3.0756 | -2.3279
2015-12-22 |  | 11.3 | 1010.2142 | -8.4 | -1.9572 | -3.7777
2015-12-22 01:00 |  | 11.5 | 1008.948 | -6.3 | -2.9824 | -4.1676
2015-12-22 02:00 |  | 11.9 | 1008.1883 | -6.4 | -0.6524 | -2.7052
2015-12-22 03:00 |  | 12 | 1007.935 | -5.9 | -2.0504 | -3.667
2015-12-22 04:00 |  | 12.2 | 1007.1753 | -4.7 | -1.0252 | -3.5896
2015-12-22 05:00 |  | 12.2 | 1006.922 | -4.6 | -1.2116 | -3.0941
2015-12-22 06:00 |  | 12.1 | 1006.922 | -5.2 | -4.5668 | -2.9525
2015-12-22 07:00 |  | 12.2 | 1006.922 | -5 | -3.3552 | -3.9874
2015-12-22 08:00 |  | 12.8 | 1006.922 | -4.3 | 0.0932 | -2.795
2015-12-22 09:00 |  | 13 | 1006.922 | -4.4 | -1.3048 | -2.1476
2015-12-22 10:00 |  | 13 | 1007.4285 | -4.3 | -1.864 | -3.7291
2015-12-22 11:00 |  | 12.6 | 1006.922 | -5.6 | -1.6776 | -2.6766
2015-12-22 12:00 |  | 12.2 | 1006.922 | -4.8 | -3.0756 | -3.7952
2015-12-22 13:00 |  | 13.2 | 1006.922 | -5.5 | -3.0756 | -2.739
2015-12-22 14:00 |  | 12.3 | 1006.1622 | -2.5 | -3.728 | -3.264
2015-12-22 15:00 |  | 12.4 | 1005.909 | -5.6 | -4.9396 | -3.5393
2015-12-22 16:00 |  | 12.5 | 1005.909 | -5 | -2.33 | -2.9618
2015-12-22 17:00 |  | 12.2 | 1005.6558 | -5.4 | -2.5164 | -2.9278
2015-12-22 18:00 |  | 11.9 | 1004.896 | -3.9 | -2.2368 | -3.2924
2015-12-22 19:00 |  | 12.2 | 1004.896 | -4.6 | -3.8212 | -3.333
2015-12-22 20:00 |  | 11.4 | 1004.896 | -4.8 | -4.4736 | -3.629
2015-12-22 21:00 |  | 11.2 | 1005.1493 | -3.4 | 0.2796 | -2.8272
2015-12-22 22:00 |  | 9.8 | 1005.909 | -2.2 | -3.6348 | -2.6458
2015-12-22 23:00 |  | 9.3 | 1006.6688 | -4.4 | -4.2872 | -2.4124
2015-12-23 |  | 9.1 | 1006.922 | -3.4 | -3.728 | -2.2486
2015-12-23 01:00 |  | 9 | 1006.922 | -3.7 | -4.8464 | -2.9743
2015-12-23 02:00 |  | 9.5 | 1006.922 | -1.9 | -3.5416 | -2.6804
2015-12-23 03:00 |  | 9.8 | 1007.935 | -4 | -3.6348 | -3.1844
2015-12-23 04:00 |  | 9.4 | 1007.935 | -1.7 | -1.3048 | -2.0937
2015-12-23 05:00 |  | 9.5 | 1008.6947 | -2.2 | -2.7028 | -1.3865
2015-12-23 06:00 |  | 8.5 | 1009.7078 | -3.6 | -2.796 | -0.57737
2015-12-23 07:00 |  | 7.8 | 1010.7207 | -0.5 | -1.4912 | -0.5857
2015-12-23 08:00 |  | 7.8 | 1012.2402 | -2.4 | 1.2116 | -0.27923
2015-12-23 09:00 |  | 9.5 | 1013 | -2.1 | -0.932 | -0.64035
2015-12-23 10:00 |  | 10.5 | 1013.2532 | -2.8 | -0.3728 | -0.8615
2015-12-23 11:00 |  | 11.7 | 1013 | -3.1 | -1.398 | -2.1309
2015-12-23 12:00 |  | 11.3 | 1013 | -4.8 | -1.0252 | -2.69
2015-12-23 13:00 |  | 11.6 | 1013 | -4.1 | -0.1864 | -1.6686
2015-12-23 14:00 |  | 10.8 | 1013 | -3 | 0.1864 | -1.3665
2015-12-23 15:00 |  | 9.9 | 1014.013 | -3.1 | -2.5164 | -1.5269
2015-12-23 16:00 |  | 9.2 | 1013.2532 | -4 | -1.7708 | -2.4651
2015-12-23 17:00 |  | 9.4 | 1013 | -4.5 | -2.0504 | -1.8175
2015-12-23 18:00 |  | 9.4 | 1013 | -5 | -2.5164 | -2.2589
2015-12-23 19:00 |  | 9.3 | 1012.7468 | -6 | -3.0756 | -3.1742
2015-12-23 20:00 |  | 9.8 | 1011.987 | -4.7 | -4.1008 | -3.2603
2015-12-23 21:00 |  | 10 | 1010.974 | -5.1 | -4.66 | -3.9223
2015-12-23 22:00 |  | 10.5 | 1009.961 | -7.2 | -3.3552 | -5.1118
2015-12-23 23:00 |  | 10.4 | 1009.4545 | -7.2 | -2.9824 | -3.8154
2015-12-24 |  | 10 | 1008.6947 | -7.3 | -2.796 | -4.1454
2015-12-24 01:00 |  | 10.1 | 1007.935 | -6.7 | -2.5164 | -4.6531
2015-12-24 02:00 |  | 10.1 | 1006.922 | -7.3 | -2.9824 | -3.2806
2015-12-24 03:00 |  | 10.3 | 1005.909 | -7.3 | -2.33 | -4.1198
2015-12-24 04:00 |  | 10.4 | 1005.1493 | -6.4 | -3.0756 | -4.6997
2015-12-24 05:00 |  | 10.2 | 1003.883 | -5.1 | -3.1688 | -3.2224
2015-12-24 06:00 |  | 10.9 | 1003.1232 | -3.5 | -2.2368 | -3.4684
2015-12-24 07:00 |  | 11.2 | 1002.87 | -4.2 | -2.7028 | -3.4056
2015-12-24 08:00 |  | 11.2 | 1001.857 | -4.6 | -1.864 | -3.787
2015-12-24 09:00 |  | 11.7 | 1001.6037 | -5.7 | -4.4736 | -2.8629
2015-12-24 10:00 |  | 10.6 | 1000.844 | -5 | 0.8388 | -2.2242
2015-12-24 11:00 |  | 9.3 | 1000.844 | -6.7 | -1.7708 | -1.6388
2015-12-24 12:00 |  | 9.1 | 1002.1102 | -4.4 | -1.864 | -1.4517
2015-12-24 13:00 |  | 9.8 | 1003.1232 | -2.2 | -2.0504 | -2.645
2015-12-24 14:00 |  | 9.3 | 1004.1363 | -2.5 | -3.8212 | -2.865
2015-12-24 15:00 |  | 8.2 | 1004.896 | -4.6 | -3.728 | -3.3035
2015-12-24 16:00 |  | 7.4 | 1006.1622 | -1 | -3.3552 | -0.69338
2015-12-24 17:00 |  | 6.8 | 1007.4285 | -2.1 | -2.4232 | -0.51862
2015-12-24 18:00 |  | 6.4 | 1008.4415 | -2.2 | -3.1688 | 0.9723
2015-12-24 19:00 |  | 6.8 | 1009.4545 | -1.9 | -1.1184 | 0.025679
2015-12-24 20:00 |  | 6.1 | 1010.2142 | -4 | -2.4232 | -0.27901
2015-12-24 21:00 |  | 5.6 | 1010.974 | -2.9 | -1.2116 | -0.53632
2015-12-24 22:00 |  | 5.9 | 1011.4805 | -1.5 | -1.2116 | -0.47089
2015-12-24 23:00 |  | 5.9 | 1011.987 | -2.8 | -1.4912 | -0.10344
2015-12-25 |  | 5.1 | 1011.987 | -4.1 | -1.398 | -0.6285
2015-12-25 01:00 |  | 5.7 | 1011.987 | -4 | -0.8388 | -0.50634
2015-12-25 02:00 |  | 5.2 | 1011.987 | -4.5 | -2.2368 | -0.28071
2015-12-25 03:00 |  | 5.7 | 1011.987 | -3.5 | -2.2368 | -0.45793
2015-12-25 04:00 |  | 6.1 | 1011.987 | -4.8 | -1.2116 | -1.2134
2015-12-25 05:00 |  | 7 | 1011.987 | -5.1 | -1.398 | -0.21896
2015-12-25 06:00 |  | 8.2 | 1011.987 | -4 | -0.6524 | -0.42962
2015-12-25 07:00 |  | 8.7 | 1010.974 | -5.2 | -2.2368 | -1.7964
2015-12-25 08:00 |  | 8.6 | 1010.974 | -6 | -1.2116 | -1.2613
2015-12-25 09:00 |  | 8.7 | 1010.974 | -5.2 | -3.262 | -1.7396
2015-12-25 10:00 |  | 8.5 | 1010.974 | -8.4 | -2.2368 | -1.2098
2015-12-25 11:00 |  | 8.7 | 1010.2142 | -7.1 | -3.728 | -2.2891
2015-12-25 12:00 |  | 10.4 | 1009.2012 | -6.7 | -2.5164 | -0.81653
2015-12-25 13:00 |  | 11.8 | 1008.4415 | -3.4 | 0 | -1.388
2015-12-25 14:00 |  | 12.1 | 1007.935 | -5.8 |  | -0.72612
2015-12-25 15:00 |  | 12.3 | 1008.6947 | -4.5 | 0.932 | -2.4074
2015-12-25 16:00 |  | 12.8 | 1009.2012 | -4.7 | 2.1436 | -1.6222
2015-12-25 17:00 |  | 12.3 | 1009.961 | -3.6 | -0.0932 | -2.3904
2015-12-25 18:00 |  | 12.4 | 1009.961 | -4.4 | -0.3728 | -1.7768
2015-12-25 19:00 |  | 12.8 | 1010.974 | -4.6 | -2.6096 | -2.5135
2015-12-25 20:00 |  | 12.7 | 1011.2273 | -4.8 | -0.6524 | -2.9278
2015-12-25 21:00 |  | 12.9 | 1011.987 | -3.5 | -2.0504 | -1.5567
2015-12-25 22:00 |  | 12.9 | 1011.987 | -6.8 | -1.9572 | -2.5013
2015-12-25 23:00 |  | 12.9 | 1012.2402 | -6.4 | -2.796 | -3.1448
2015-12-26 |  | 13.3 | 1012.4935 | -4.1 | -1.9572 | -3.135
2015-12-26 01:00 |  | 13.3 | 1012.7468 | -7.2 | -3.6348 | -4.0989
2015-12-26 02:00 |  | 13.3 | 1012.7468 | -5.7 | -3.0756 | -3.1576
2015-12-26 03:00 |  | 12.7 | 1013 | -8 | -2.8892 | -2.8943
2015-12-26 04:00 |  | 12.9 | 1011.987 | -6.2 | -3.0756 | -2.2524
2015-12-26 05:00 |  | 12.6 | 1013 | -5.3 | -4.1008 | -2.2929
2015-12-26 06:00 |  | 12.7 | 1013 | -5.1 | -5.126 | -3.5131
2015-12-26 07:00 |  | 12.9 | 1013 | -5.5 | -3.8212 | -3.2458
2015-12-26 08:00 |  | 13.1 | 1013 | -5.8 | -4.0076 | -2.9428
2015-12-26 09:00 |  | 13 | 1013 | -7.8 | -3.5416 | -3.3306
2015-12-26 10:00 |  | 13.4 | 1013 | -6.9 | -4.4736 | -2.8499
2015-12-26 11:00 |  | 13.3 | 1013 | -6.5 | -4.1008 | -2.5916
2015-12-26 12:00 |  | 13.2 | 1012.4935 | -8.7 | -2.7028 | -3.4668
2015-12-26 13:00 |  | 13.4 | 1011.987 | -5.9 | -1.9572 | -3.2794
2015-12-26 14:00 |  | 12.8 | 1012.2402 | -5.1 | -2.0504 | -4.0585
2015-12-26 15:00 |  | 12.6 | 1012.7468 | -5.5 | -1.398 | -3.3792
2015-12-26 16:00 |  | 12.6 | 1011.987 | -6.3 | -4.8464 | -3.3816
2015-12-26 17:00 |  | 12.4 | 1011.987 | -5 | -6.3376 | -3.2733
2015-12-26 18:00 |  | 12.2 | 1011.987 | -6 | -4.0076 | -3.7145
2015-12-26 19:00 |  | 12.7 | 1011.987 | -4.3 | -1.6776 | -3.4598
2015-12-26 20:00 |  | 12.8 | 1011.7337 | -6.4 | -5.0328 | -3.431
2015-12-26 21:00 |  | 12.6 | 1010.974 | -7 | -3.728 | -3.2462
2015-12-26 22:00 |  | 12.6 | 1010.974 | -6.7 | -4.4736 | -3.3699
2015-12-26 23:00 |  | 12.4 | 1010.974 | -5.8 | -4.3804 | -2.7126
2015-12-27 |  | 12.3 | 1010.974 | -4.6 | -4.3804 | -3.0305
2015-12-27 01:00 |  | 12.5 | 1010.974 | -6.6 | -3.4484 | -3.1288
2015-12-27 02:00 |  | 12.6 | 1010.974 | -6 | -3.8212 | -2.4897
2015-12-27 03:00 |  | 12.4 | 1010.974 | -5.3 | -4.66 | -3.2201
2015-12-27 04:00 |  | 12.5 | 1010.974 | -4 | -4.2872 | -3.8573
2015-12-27 05:00 |  | 12.7 | 1010.974 | -6 | -3.9144 | -2.4054
2015-12-27 06:00 |  | 11.7 | 1011.2273 | -5.1 | -3.3552 | -1.3912
2015-12-27 07:00 |  | 12.3 | 1011.987 | -5.1 | -3.8212 | -0.93326
2015-12-27 08:00 |  | 12.3 | 1012.4935 | -2 | -4.194 | -0.93219
2015-12-27 09:00 |  | 12.6 | 1013.7598 | -4.3 | -4.4736 | -1.8023
2015-12-27 10:00 |  | 12.3 | 1014.5195 | -6.6 | -3.5416 | -2.3872
2015-12-27 11:00 |  | 12.7 | 1015.026 | -6.2 | -3.8212 | -2.26
2015-12-27 12:00 |  | 12.7 | 1015.2793 | -4.1 | -3.6348 | -2.2898
2015-12-27 13:00 |  | 12.6 | 1016.039 | -6.3 | -6.4308 | -2.8457
2015-12-27 14:00 |  | 12.8 | 1016.039 | -4.1 | -4.0076 | -2.1521
2015-12-27 15:00 |  | 12.8 | 1017.052 | -4.4 | -2.4232 | -2.957
2015-12-27 16:00 |  | 12.4 | 1017.8117 | -4.8 | -2.4232 | -2.6114
2015-12-27 17:00 |  | 12.4 | 1018.065 | -5.6 | -2.1436 | -3.2879
2015-12-27 18:00 |  | 12.3 | 1018.065 | -5.2 | -5.8716 | -4.1756
2015-12-27 19:00 |  | 12.1 | 1018.3183 | -6.3 | -5.7784 | -4.0452
2015-12-27 20:00 |  | 11.6 | 1019.078 | -8.1 | -5.0328 | -4.1077
2015-12-27 21:00 |  | 11 | 1019.078 | -6.2 | -6.6172 | -4.4147
2015-12-27 22:00 |  | 10.4 | 1019.078 | -5.4 | -6.058 | -4.958
2015-12-27 23:00 |  | 9.1 | 1018.8247 | -7.7 | -6.058 | -5.6415
2015-12-28 |  | 9 | 1018.065 | -8.9 | -4.4736 | -5.6513
2015-12-28 01:00 |  | 9.1 | 1017.052 | -7.8 | -3.4484 | -5.1474
2015-12-28 02:00 |  | 8.4 | 1017.052 | -7.7 | -5.9648 | -4.5177
2015-12-28 03:00 |  | 8 | 1016.2922 | -7.5 | -4.0076 | -6.7501
2015-12-28 04:00 |  | 7 | 1015.2793 | -8.6 | -5.0328 | -5.7805
2015-12-28 05:00 |  | 7.6 | 1014.2663 | -7.3 | -4.0076 | -5.4956
2015-12-28 06:00 |  | 6.6 | 1013.2532 | -7.6 | -3.4484 | -5.1324
2015-12-28 07:00 |  | 7.2 | 1012.7468 | -4.9 | -4.5668 | -4.4921
2015-12-28 08:00 |  | 8 | 1011.987 | -3.4 | -5.126 | -4.3063
2015-12-28 09:00 |  | 12.4 | 1011.2273 | -5 | -3.8212 | -4.3872
2015-12-28 10:00 |  | 12.4 | 1010.974 | -8 | -1.9572 | -4.1441
2015-12-28 11:00 |  | 12.7 | 1009.961 | -6.6 | -2.9824 | -4.6046
2015-12-28 12:00 |  | 11.7 | 1009.4545 | -4.6 | -0.2796 | -4.9195
2015-12-28 13:00 |  | 11.1 | 1008.4415 | -5 | -2.7028 | -5.3251
2015-12-28 14:00 |  | 10.5 | 1007.935 | -6.5 | -2.6096 | -4.1601
2015-12-28 15:00 |  | 10.3 | 1007.935 | -4.6 | -2.33 | -3.0902
2015-12-28 16:00 |  | 10.2 | 1007.4285 | -7.7 | -2.9824 | -3.9928
2015-12-28 17:00 |  | 10.5 | 1006.922 | -7 | -0.932 | -3.7462
2015-12-28 18:00 |  | 10.7 | 1006.922 | -7.2 | -3.728 | -4.0342
2015-12-28 19:00 |  | 11.1 | 1006.922 | -6.4 | -1.2116 | -3.1274
2015-12-28 20:00 |  | 11.2 | 1006.922 | -8.1 | -0.3728 | -2.5681
2015-12-28 21:00 |  | 11.3 | 1006.922 | -4.5 | 0 | -2.5964
2015-12-28 22:00 |  | 11.3 | 1006.6688 | -5 | 0.0932 | -2.5104
2015-12-28 23:00 |  | 10.1 | 1006.922 | -2.6 | 2.1436 | -1.3311
2015-12-29 |  | 9.8 | 1006.922 | -1.7 | 3.1688 | -0.10109
2015-12-29 01:00 |  | 9.7 | 1006.922 | -6.4 | 0.466 | -2.9619
2015-12-29 02:00 |  | 10.3 | 1006.922 | -4.4 | 1.0252 | -1.5714
2015-12-29 03:00 |  | 10.7 | 1007.935 | -4.7 | 0.5592 | -1.7075
2015-12-29 04:00 |  | 10.9 | 1007.935 | -3.6 | 2.5164 | -2.2471
2015-12-29 05:00 |  | 9.7 | 1008.1883 | -4.7 | -0.0932 | -1.8297
2015-12-29 06:00 |  | 9.2 | 1009.2012 | -5.5 | 0.6524 | -2.3129
2015-12-29 07:00 |  | 8.8 | 1009.961 | -4.1 | 0.5592 | -1.9261
2015-12-29 08:00 |  | 9.6 | 1010.7207 | -3.9 | 0.6524 | -2.2228
2015-12-29 09:00 |  | 9.9 | 1011.4805 | -3.5 | 0.932 | -1.2675
2015-12-29 10:00 |  | 10.1 | 1011.987 | -3.7 | 2.6096 | -1.1763
2015-12-29 11:00 |  | 9.9 | 1011.987 | -5.1 | 0 | -3.1009
2015-12-29 12:00 |  | 9.9 | 1012.4935 | -4.8 | -0.6524 | -2.4664
2015-12-29 13:00 |  | 10.7 | 1013.2532 | -3.3 | -0.3728 | -3.2592
2015-12-29 14:00 |  | 9.8 | 1013.5065 | -5.5 | 0.2796 | -2.9215
2015-12-29 15:00 |  | 9.1 | 1014.013 | -5.4 | -0.3728 | -2.0748
2015-12-29 16:00 |  | 9.3 | 1014.013 | -4.4 | -2.5164 | -3.4474
2015-12-29 17:00 |  | 8.9 | 1014.2663 | -5.2 | -0.5592 | -1.718
2015-12-29 18:00 |  | 9.1 | 1014.2663 | -4.8 | -3.262 | -3.1998
2015-12-29 19:00 |  | 9.3 | 1014.013 | -5.9 | -4.66 | -3.2176
2015-12-29 20:00 |  | 9.7 | 1013.5065 | -5.6 | -5.0328 | -3.8575
2015-12-29 21:00 |  | 10.2 | 1013 | -4.9 | -3.262 | -2.986
2015-12-29 22:00 |  | 10.4 | 1012.7468 | -5.4 | -1.1184 | -2.9277
2015-12-29 23:00 |  | 10.4 | 1011.987 | -3.8 | -1.9572 | -2.3569
2015-12-30 |  | 10 | 1011.2273 | -7.4 | 0.7456 | -2.4568
2015-12-30 01:00 |  | 10.6 | 1010.2142 | -8.4 | -1.398 | -4.0496
2015-12-30 02:00 |  | 11 | 1009.961 | -5.4 | -1.6776 | -4.0583
2015-12-30 03:00 |  | 11.4 | 1008.948 | -8 | 0.466 | -4.9988
2015-12-30 04:00 |  | 11.2 | 1007.935 | -6.3 | -1.4912 | -4.8917
2015-12-30 05:00 |  | 11.5 | 1007.935 | -6.9 | -1.7708 | -4.342
2015-12-30 06:00 |  | 11.7 | 1007.1753 | -7.5 | -0.8388 | -4.5206
2015-12-30 07:00 |  | 11.6 | 1006.922 | -6.5 | -0.8388 | -4.6654
2015-12-30 08:00 |  | 11.4 | 1006.6688 | -5.3 | 0.2796 | -3.47
2015-12-30 09:00 |  | 11.5 | 1005.909 | -7 | -0.5592 | -3.7502
2015-12-30 10:00 |  | 11.4 | 1005.909 | -5.9 | -1.3048 | -3.2037
2015-12-30 11:00 |  | 11.4 | 1004.896 | -8.1 | -2.2368 | -5.3221
2015-12-30 12:00 |  | 11.8 | 1003.883 | -7.2 | -0.466 | -5.6477
2015-12-30 13:00 |  | 11.6 | 1003.1232 | -7.9 | -0.5592 | -3.7811
2015-12-30 14:00 |  | 11.8 | 1002.3635 | -6.7 | -1.4912 | -3.4243
2015-12-30 15:00 |  | 11.6 | 1001.6037 | -5.1 | -0.5592 | -3.3071
2015-12-30 16:00 |  | 8.7 | 1000.844 | -5.5 | 0 | -3.485
2015-12-30 17:00 |  | 10.9 | 1000.0842 | -7.5 | 0.5592 | -1.748
2015-12-30 18:00 |  | 9 | 999.0712 | -4.5 | -5.0328 | -4.79
2015-12-30 19:00 |  | 8.7 | 998.818 | -4 | 1.398 | -1.974
2015-12-30 20:00 |  | 8.6 | 998.5648 | -6.1 | -1.398 | -2.2283
2015-12-30 21:00 |  | 9.2 | 997.805 | -4.5 | -0.466 | -2.3883
2015-12-30 22:00 |  | 9.4 | 997.805 | -4.7 | 0.3728 | -2.5392
2015-12-30 23:00 |  | 7.7 | 998.3115 | -5 | -1.0252 | -1.9
2015-12-31 |  | 7.1 | 998.5648 | -6.6 | -2.0504 | -5.8271
2015-12-31 01:00 |  | 7 | 998.818 | -5.3 | -1.2116 | -3.0431
2015-12-31 02:00 |  | 7 | 998.818 | -7.6 | -5.4988 | -3.4478
2015-12-31 03:00 |  | 7.9 | 999.3245 | -5.2 | -5.126 | -3.8692
2015-12-31 04:00 |  | 6.4 | 999.5778 | -1.3 | -4.194 | -3.4408
2015-12-31 05:00 |  | 6.8 | 999.831 | -1.4 | -2.6096 | -0.71229
2015-12-31 06:00 |  | 7.2 | 1000.5907 | -2 | -0.7456 | -0.044419
2015-12-31 07:00 |  | 7.4 | 1001.857 | -1.5 | -0.8388 | 0.5349
2015-12-31 08:00 |  | 7.2 | 1003.3765 | -2.1 | -1.5844 | -0.92957
2015-12-31 09:00 |  | 8.8 | 1003.883 | -2.6 | -1.0252 | -0.63574
2015-12-31 10:00 |  | 9.9 | 1004.3895 | -3.7 | -2.9824 | -1.9351
2015-12-31 11:00 |  | 9.8 | 1003.883 | -3.9 | 0.7456 | -0.09547
2015-12-31 12:00 |  | 11.4 | 1004.6427 | -3.4 | 1.1184 | -0.82599
2015-12-31 13:00 |  | 10.7 | 1003.883 | -6.8 | -1.7708 | -1.9963
2015-12-31 14:00 |  | 9.8 | 1003.883 | -4.3 | 0.8388 | -1.986
2015-12-31 15:00 |  | 9.4 | 1003.883 | -6 | -1.0252 | -2.6878
2015-12-31 16:00 |  | 9.8 | 1003.883 | -3.7 | -3.4484 | -2.23
2015-12-31 17:00 |  | 5.6 | 1004.3895 | -3.1 | -0.2796 | 1.0962
2015-12-31 18:00 |  | 5.9 | 1005.1493 | -5.4 | -2.2368 | -2.2675
2015-12-31 19:00 |  | 6.1 | 1005.909 | -2.3 | -2.5164 | -1.4121
2015-12-31 20:00 |  | 5.6 | 1006.6688 | -4.8 | -2.0504 | -2.0181
2015-12-31 21:00 |  | 5.2 | 1007.6817 | -2.9 | -1.9572 | -1.5566
2015-12-31 22:00 |  | 4.6 | 1008.6947 | -2.5 | 0.2796 | -1.0556
2015-12-31 23:00 |  | 3.7 | 1009.7078 | -2.9 | -0.7456 | -1.2822

## Results
DateTime | CorrectedValue
2015-01-01
2015-01-01 01:00
2015-01-01 02:00
2015-01-01 03:00
2015-01-01 04:00
2015-01-01 05:00
2015-01-01 06:00
2015-01-01 07:00
2015-01-01 08:00
2015-01-01 09:00
2015-01-01 10:00
2015-01-01 11:00
2015-01-01 12:00
2015-01-01 13:00
2015-01-01 14:00
2015-01-01 15:00
2015-01-01 16:00
2015-01-01 17:00
2015-01-01 18:00
2015-01-01 19:00
2015-01-01 20:00
2015-01-01 21:00
2015-01-01 22:00
2015-01-01 23:00
2015-01-02
2015-01-02 01:00
2015-01-02 02:00
2015-01-02 03:00
2015-01-02 04:00
2015-01-02 05:00
2015-01-02 06:00
2015-01-02 07:00
2015-01-02 08:00
2015-01-02 09:00
2015-01-02 10:00
2015-01-02 11:00
2015-01-02 12:00
2015-01-02 13:00
2015-01-02 14:00
2015-01-02 15:00
2015-01-02 16:00
2015-01-02 17:00
2015-01-02 18:00
2015-01-02 19:00
2015-01-02 20:00
2015-01-02 21:00
2015-01-02 22:00
2015-01-02 23:00
2015-01-03
2015-01-03 01:00
2015-01-03 02:00
2015-01-03 03:00
2015-01-03 04:00
2015-01-03 05:00
2015-01-03 06:00
2015-01-03 07:00
2015-01-03 08:00
2015-01-03 09:00
2015-01-03 10:00
2015-01-03 11:00
2015-01-03 12:00
2015-01-03 13:00
2015-01-03 14:00
2015-01-03 15:00
2015-01-03 16:00
2015-01-03 17:00
2015-01-03 18:00
2015-01-03 19:00
2015-01-03 20:00
2015-01-03 21:00
2015-01-03 22:00
2015-01-03 23:00
2015-01-04
2015-01-04 01:00
2015-01-04 02:00
2015-01-04 03:00
2015-01-04 04:00
2015-01-04 05:00
2015-01-04 06:00
2015-01-04 07:00
2015-01-04 08:00
2015-01-04 09:00
2015-01-04 10:00
2015-01-04 11:00
2015-01-04 12:00
2015-01-04 13:00
2015-01-04 14:00
2015-01-04 15:00
2015-01-04 16:00
2015-01-04 17:00
2015-01-04 18:00
2015-01-04 19:00
2015-01-04 20:00
2015-01-04 21:00
2015-01-04 22:00
2015-01-04 23:00
2015-01-05
2015-01-05 01:00
2015-01-05 02:00
2015-01-05 03:00
2015-01-05 04:00
2015-01-05 05:00
2015-01-05 06:00
2015-01-05 07:00
2015-01-05 08:00
2015-01-05 09:00
2015-01-05 10:00
2015-01-05 11:00
2015-01-05 12:00
2015-01-05 13:00
2015-01-05 14:00
2015-01-05 15:00
2015-01-05 16:00
2015-01-05 17:00
2015-01-05 18:00
2015-01-05 19:00
2015-01-05 20:00
2015-01-05 21:00
2015-01-05 22:00
2015-01-05 23:00
2015-01-06
2015-01-06 01:00
2015-01-06 02:00
2015-01-06 03:00
2015-01-06 04:00
2015-01-06 05:00
2015-01-06 06:00
2015-01-06 07:00
2015-01-06 08:00
2015-01-06 09:00
2015-01-06 10:00
2015-01-06 11:00
2015-01-06 12:00
2015-01-06 13:00
2015-01-06 14:00
2015-01-06 15:00
2015-01-06 16:00
2015-01-06 17:00
2015-01-06 18:00
2015-01-06 19:00
2015-01-06 20:00
2015-01-06 21:00
2015-01-06 22:00
2015-01-06 23:00
2015-01-07
2015-01-07 01:00
2015-01-07 02:00
2015-01-07 03:00
2015-01-07 04:00
2015-01-07 05:00
2015-01-07 06:00
2015-01-07 07:00
2015-01-07 08:00
2015-01-07 09:00
2015-01-07 10:00
2015-01-07 11:00
2015-01-07 12:00
2015-01-07 13:00
2015-01-07 14:00
2015-01-07 15:00
2015-01-07 16:00
2015-01-07 17:00
2015-01-07 18:00
2015-01-07 19:00
2015-01-07 20:00
2015-01-07 21:00
2015-01-07 22:00
2015-01-07 23:00
2015-01-08
2015-01-08 01:00
2015-01-08 02:00
2015-01-08 03:00
2015-01-08 04:00
2015-01-08 05:00
2015-01-08 06:00
2015-01-08 07:00
2015-01-08 08:00
2015-01-08 09:00
2015-01-08 10:00
2015-01-08 11:00
2015-01-08 12:00
2015-01-08 13:00
2015-01-08 14:00
2015-01-08 15:00
2015-01-08 16:00
2015-01-08 17:00
2015-01-08 18:00
2015-01-08 19:00
2015-01-08 20:00
2015-01-08 21:00
2015-01-08 22:00
2015-01-08 23:00
2015-01-09
2015-01-09 01:00
2015-01-09 02:00
2015-01-09 03:00
2015-01-09 04:00
2015-01-09 05:00
2015-01-09 06:00
2015-01-09 07:00
2015-01-09 08:00
2015-01-09 09:00
2015-01-09 10:00
2015-01-09 11:00
2015-01-09 12:00
2015-01-09 13:00
2015-01-09 14:00
2015-01-09 15:00
2015-01-09 16:00
2015-01-09 17:00
2015-01-09 18:00
2015-01-09 19:00
2015-01-09 20:00
2015-01-09 21:00
2015-01-09 22:00
2015-01-09 23:00
2015-01-10
2015-01-10 01:00
2015-01-10 02:00
2015-01-10 03:00
2015-01-10 04:00
2015-01-10 05:00
2015-01-10 06:00
2015-01-10 07:00
2015-01-10 08:00
2015-01-10 09:00
2015-01-10 10:00
2015-01-10 11:00
2015-01-10 12:00
2015-01-10 13:00
2015-01-10 14:00
2015-01-10 15:00
2015-01-10 16:00
2015-01-10 17:00
2015-01-10 18:00
2015-01-10 19:00
2015-01-10 20:00
2015-01-10 21:00
2015-01-10 22:00
2015-01-10 23:00
2015-01-11
2015-01-11 01:00
2015-01-11 02:00
2015-01-11 03:00
2015-01-11 04:00
2015-01-11 05:00
2015-01-11 06:00
2015-01-11 07:00
2015-01-11 08:00
2015-01-11 09:00
2015-01-11 10:00
2015-01-11 11:00
2015-01-11 12:00
2015-01-11 13:00
2015-01-11 14:00
2015-01-11 15:00
2015-01-11 16:00
2015-01-11 17:00
2015-01-11 18:00
2015-01-11 19:00
2015-01-11 20:00
2015-01-11 21:00
2015-01-11 22:00
2015-01-11 23:00
2015-01-12
2015-01-12 01:00
2015-01-12 02:00
2015-01-12 03:00
2015-01-12 04:00
2015-01-12 05:00
2015-01-12 06:00
2015-01-12 07:00
2015-01-12 08:00
2015-01-12 09:00
2015-01-12 10:00
2015-01-12 11:00
2015-01-12 12:00
2015-01-12 13:00
2015-01-12 14:00
2015-01-12 15:00
2015-01-12 16:00
2015-01-12 17:00
2015-01-12 18:00
2015-01-12 19:00
2015-01-12 20:00
2015-01-12 21:00
2015-01-12 22:00
2015-01-12 23:00
2015-01-13
2015-01-13 01:00
2015-01-13 02:00
2015-01-13 03:00
2015-01-13 04:00
2015-01-13 05:00
2015-01-13 06:00
2015-01-13 07:00
2015-01-13 08:00
2015-01-13 09:00
2015-01-13 10:00
2015-01-13 11:00
2015-01-13 12:00
2015-01-13 13:00
2015-01-13 14:00
2015-01-13 15:00
2015-01-13 16:00
2015-01-13 17:00
2015-01-13 18:00
2015-01-13 19:00
2015-01-13 20:00
2015-01-13 21:00
2015-01-13 22:00
2015-01-13 23:00
2015-01-14
2015-01-14 01:00
2015-01-14 02:00
2015-01-14 03:00
2015-01-14 04:00
2015-01-14 05:00
2015-01-14 06:00
2015-01-14 07:00
2015-01-14 08:00
2015-01-14 09:00
2015-01-14 10:00
2015-01-14 11:00
2015-01-14 12:00
2015-01-14 13:00
2015-01-14 14:00
2015-01-14 15:00
2015-01-14 16:00
2015-01-14 17:00
2015-01-14 18:00
2015-01-14 19:00
2015-01-14 20:00
2015-01-14 21:00
2015-01-14 22:00
2015-01-14 23:00
2015-01-15
2015-01-15 01:00
2015-01-15 02:00
2015-01-15 03:00
2015-01-15 04:00
2015-01-15 05:00
2015-01-15 06:00
2015-01-15 07:00
2015-01-15 08:00
2015-01-15 09:00
2015-01-15 10:00
2015-01-15 11:00
2015-01-15 12:00
2015-01-15 13:00
2015-01-15 14:00
2015-01-15 15:00
2015-01-15 16:00
2015-01-15 17:00
2015-01-15 18:00
2015-01-15 19:00
2015-01-15 20:00
2015-01-15 21:00
2015-01-15 22:00
2015-01-15 23:00
2015-01-16
2015-01-16 01:00
2015-01-16 02:00
2015-01-16 03:00
2015-01-16 04:00
2015-01-16 05:00
2015-01-16 06:00
2015-01-16 07:00
2015-01-16 08:00
2015-01-16 09:00
2015-01-16 10:00
2015-01-16 11:00
2015-01-16 12:00
2015-01-16 13:00
2015-01-16 14:00
2015-01-16 15:00
2015-01-16 16:00
2015-01-16 17:00
2015-01-16 18:00
2015-01-16 19:00
2015-01-16 20:00
2015-01-16 21:00
2015-01-16 22:00
2015-01-16 23:00
2015-01-17
2015-01-17 01:00
2015-01-17 02:00
2015-01-17 03:00
2015-01-17 04:00
2015-01-17 05:00
2015-01-17 06:00
2015-01-17 07:00
2015-01-17 08:00
2015-01-17 09:00
2015-01-17 10:00
2015-01-17 11:00
2015-01-17 12:00
2015-01-17 13:00
2015-01-17 14:00
2015-01-17 15:00
2015-01-17 16:00
2015-01-17 17:00
2015-01-17 18:00
2015-01-17 19:00
2015-01-17 20:00
2015-01-17 21:00
2015-01-17 22:00
2015-01-17 23:00
2015-01-18
2015-01-18 01:00
2015-01-18 02:00
2015-01-18 03:00
2015-01-18 04:00
2015-01-18 05:00
2015-01-18 06:00
2015-01-18 07:00
2015-01-18 08:00
2015-01-18 09:00
2015-01-18 10:00
2015-01-18 11:00
2015-01-18 12:00
2015-01-18 13:00
2015-01-18 14:00
2015-01-18 15:00
2015-01-18 16:00
2015-01-18 17:00
2015-01-18 18:00
2015-01-18 19:00
2015-01-18 20:00
2015-01-18 21:00
2015-01-18 22:00
2015-01-18 23:00
2015-01-19
2015-01-19 01:00
2015-01-19 02:00
2015-01-19 03:00
2015-01-19 04:00
2015-01-19 05:00
2015-01-19 06:00
2015-01-19 07:00
2015-01-19 08:00
2015-01-19 09:00
2015-01-19 10:00
2015-01-19 11:00
2015-01-19 12:00
2015-01-19 13:00
2015-01-19 14:00
2015-01-19 15:00
2015-01-19 16:00
2015-01-19 17:00
2015-01-19 18:00
2015-01-19 19:00
2015-01-19 20:00
2015-01-19 21:00
2015-01-19 22:00
2015-01-19 23:00
2015-01-20
2015-01-20 01:00
2015-01-20 02:00
2015-01-20 03:00
2015-01-20 04:00
2015-01-20 05:00
2015-01-20 06:00
2015-01-20 07:00
2015-01-20 08:00
2015-01-20 09:00
2015-01-20 10:00
2015-01-20 11:00
2015-01-20 12:00
2015-01-20 13:00
2015-01-20 14:00
2015-01-20 15:00
2015-01-20 16:00
2015-01-20 17:00
2015-01-20 18:00
2015-01-20 19:00
2015-01-20 20:00
2015-01-20 21:00
2015-01-20 22:00
2015-01-20 23:00
2015-01-21
2015-01-21 01:00
2015-01-21 02:00
2015-01-21 03:00
2015-01-21 04:00
2015-01-21 05:00
2015-01-21 06:00
2015-01-21 07:00
2015-01-21 08:00
2015-01-21 09:00
2015-01-21 10:00
2015-01-21 11:00
2015-01-21 12:00
2015-01-21 13:00
2015-01-21 14:00
2015-01-21 15:00
2015-01-21 16:00
2015-01-21 17:00
2015-01-21 18:00
2015-01-21 19:00
2015-01-21 20:00
2015-01-21 21:00
2015-01-21 22:00
2015-01-21 23:00
2015-01-22
2015-01-22 01:00
2015-01-22 02:00
2015-01-22 03:00
2015-01-22 04:00
2015-01-22 05:00
2015-01-22 06:00
2015-01-22 07:00
2015-01-22 08:00
2015-01-22 09:00
2015-01-22 10:00
2015-01-22 11:00
2015-01-22 12:00
2015-01-22 13:00
2015-01-22 14:00
2015-01-22 15:00
2015-01-22 16:00
2015-01-22 17:00
2015-01-22 18:00
2015-01-22 19:00
2015-01-22 20:00
2015-01-22 21:00
2015-01-22 22:00
2015-01-22 23:00
2015-01-23
2015-01-23 01:00
2015-01-23 02:00
2015-01-23 03:00
2015-01-23 04:00
2015-01-23 05:00
2015-01-23 06:00
2015-01-23 07:00
2015-01-23 08:00
2015-01-23 09:00
2015-01-23 10:00
2015-01-23 11:00
2015-01-23 12:00
2015-01-23 13:00
2015-01-23 14:00
2015-01-23 15:00
2015-01-23 16:00
2015-01-23 17:00
2015-01-23 18:00
2015-01-23 19:00
2015-01-23 20:00
2015-01-23 21:00
2015-01-23 22:00
2015-01-23 23:00
2015-01-24
2015-01-24 01:00
2015-01-24 02:00
2015-01-24 03:00
2015-01-24 04:00
2015-01-24 05:00
2015-01-24 06:00
2015-01-24 07:00
2015-01-24 08:00
2015-01-24 09:00
2015-01-24 10:00
2015-01-24 11:00
2015-01-24 12:00
2015-01-24 13:00
2015-01-24 14:00
2015-01-24 15:00
2015-01-24 16:00
2015-01-24 17:00
2015-01-24 18:00
2015-01-24 19:00
2015-01-24 20:00
2015-01-24 21:00
2015-01-24 22:00
2015-01-24 23:00
2015-01-25
2015-01-25 01:00
2015-01-25 02:00
2015-01-25 03:00
2015-01-25 04:00
2015-01-25 05:00
2015-01-25 06:00
2015-01-25 07:00
2015-01-25 08:00
2015-01-25 09:00
2015-01-25 10:00
2015-01-25 11:00
2015-01-25 12:00
2015-01-25 13:00
2015-01-25 14:00
2015-01-25 15:00
2015-01-25 16:00
2015-01-25 17:00
2015-01-25 18:00
2015-01-25 19:00
2015-01-25 20:00
2015-01-25 21:00
2015-01-25 22:00
2015-01-25 23:00
2015-01-26
2015-01-26 01:00
2015-01-26 02:00
2015-01-26 03:00
2015-01-26 04:00
2015-01-26 05:00
2015-01-26 06:00
2015-01-26 07:00
2015-01-26 08:00
2015-01-26 09:00
2015-01-26 10:00
2015-01-26 11:00
2015-01-26 12:00
2015-01-26 13:00
2015-01-26 14:00
2015-01-26 15:00
2015-01-26 16:00
2015-01-26 17:00
2015-01-26 18:00
2015-01-26 19:00
2015-01-26 20:00
2015-01-26 21:00
2015-01-26 22:00
2015-01-26 23:00
2015-01-27
2015-01-27 01:00
2015-01-27 02:00
2015-01-27 03:00
2015-01-27 04:00
2015-01-27 05:00
2015-01-27 06:00
2015-01-27 07:00
2015-01-27 08:00
2015-01-27 09:00
2015-01-27 10:00
2015-01-27 11:00
2015-01-27 12:00
2015-01-27 13:00
2015-01-27 14:00
2015-01-27 15:00
2015-01-27 16:00
2015-01-27 17:00
2015-01-27 18:00
2015-01-27 19:00
2015-01-27 20:00
2015-01-27 21:00
2015-01-27 22:00
2015-01-27 23:00
2015-01-28
2015-01-28 01:00
2015-01-28 02:00
2015-01-28 03:00
2015-01-28 04:00
2015-01-28 05:00
2015-01-28 06:00
2015-01-28 07:00
2015-01-28 08:00
2015-01-28 09:00
2015-01-28 10:00
2015-01-28 11:00
2015-01-28 12:00
2015-01-28 13:00
2015-01-28 14:00
2015-01-28 15:00
2015-01-28 16:00
2015-01-28 17:00
2015-01-28 18:00
2015-01-28 19:00
2015-01-28 20:00
2015-01-28 21:00
2015-01-28 22:00
2015-01-28 23:00
2015-01-29
2015-01-29 01:00
2015-01-29 02:00
2015-01-29 03:00
2015-01-29 04:00
2015-01-29 05:00
2015-01-29 06:00
2015-01-29 07:00
2015-01-29 08:00
2015-01-29 09:00
2015-01-29 10:00
2015-01-29 11:00
2015-01-29 12:00
2015-01-29 13:00
2015-01-29 14:00
2015-01-29 15:00
2015-01-29 16:00
2015-01-29 17:00
2015-01-29 18:00
2015-01-29 19:00
2015-01-29 20:00
2015-01-29 21:00
2015-01-29 22:00
2015-01-29 23:00
2015-01-30
2015-01-30 01:00
2015-01-30 02:00
2015-01-30 03:00
2015-01-30 04:00
2015-01-30 05:00
2015-01-30 06:00
2015-01-30 07:00
2015-01-30 08:00
2015-01-30 09:00
2015-01-30 10:00
2015-01-30 11:00
2015-01-30 12:00
2015-01-30 13:00
2015-01-30 14:00
2015-01-30 15:00
2015-01-30 16:00
2015-01-30 17:00
2015-01-30 18:00
2015-01-30 19:00
2015-01-30 20:00
2015-01-30 21:00
2015-01-30 22:00
2015-01-30 23:00
2015-01-31
2015-01-31 01:00
2015-01-31 02:00
2015-01-31 03:00
2015-01-31 04:00
2015-01-31 05:00
2015-01-31 06:00
2015-01-31 07:00
2015-01-31 08:00
2015-01-31 09:00
2015-01-31 10:00
2015-01-31 11:00
2015-01-31 12:00
2015-01-31 13:00
2015-01-31 14:00
2015-01-31 15:00
2015-01-31 16:00
2015-01-31 17:00
2015-01-31 18:00
2015-01-31 19:00
2015-01-31 20:00
2015-01-31 21:00
2015-01-31 22:00
2015-01-31 23:00
2015-02-01
2015-02-01 01:00
2015-02-01 02:00
2015-02-01 03:00
2015-02-01 04:00
2015-02-01 05:00
2015-02-01 06:00
2015-02-01 07:00
2015-02-01 08:00
2015-02-01 09:00
2015-02-01 10:00
2015-02-01 11:00
2015-02-01 12:00
2015-02-01 13:00
2015-02-01 14:00
2015-02-01 15:00
2015-02-01 16:00
2015-02-01 17:00
2015-02-01 18:00
2015-02-01 19:00
2015-02-01 20:00
2015-02-01 21:00
2015-02-01 22:00
2015-02-01 23:00
2015-02-02
2015-02-02 01:00
2015-02-02 02:00
2015-02-02 03:00
2015-02-02 04:00
2015-02-02 05:00
2015-02-02 06:00
2015-02-02 07:00
2015-02-02 08:00
2015-02-02 09:00
2015-02-02 10:00
2015-02-02 11:00
2015-02-02 12:00
2015-02-02 13:00
2015-02-02 14:00
2015-02-02 15:00
2015-02-02 16:00
2015-02-02 17:00
2015-02-02 18:00
2015-02-02 19:00
2015-02-02 20:00
2015-02-02 21:00
2015-02-02 22:00
2015-02-02 23:00
2015-02-03
2015-02-03 01:00
2015-02-03 02:00
2015-02-03 03:00
2015-02-03 04:00
2015-02-03 05:00
2015-02-03 06:00
2015-02-03 07:00
2015-02-03 08:00
2015-02-03 09:00
2015-02-03 10:00
2015-02-03 11:00
2015-02-03 12:00
2015-02-03 13:00
2015-02-03 14:00
2015-02-03 15:00
2015-02-03 16:00
2015-02-03 17:00
2015-02-03 18:00
2015-02-03 19:00
2015-02-03 20:00
2015-02-03 21:00
2015-02-03 22:00
2015-02-03 23:00
2015-02-04
2015-02-04 01:00
2015-02-04 02:00
2015-02-04 03:00
2015-02-04 04:00
2015-02-04 05:00
2015-02-04 06:00
2015-02-04 07:00
2015-02-04 08:00
2015-02-04 09:00
2015-02-04 10:00
2015-02-04 11:00
2015-02-04 12:00
2015-02-04 13:00
2015-02-04 14:00
2015-02-04 15:00
2015-02-04 16:00
2015-02-04 17:00
2015-02-04 18:00
2015-02-04 19:00
2015-02-04 20:00
2015-02-04 21:00
2015-02-04 22:00
2015-02-04 23:00
2015-02-05
2015-02-05 01:00
2015-02-05 02:00
2015-02-05 03:00
2015-02-05 04:00
2015-02-05 05:00
2015-02-05 06:00
2015-02-05 07:00
2015-02-05 08:00
2015-02-05 09:00
2015-02-05 10:00
2015-02-05 11:00
2015-02-05 12:00
2015-02-05 13:00
2015-02-05 14:00
2015-02-05 15:00
2015-02-05 16:00
2015-02-05 17:00
2015-02-05 18:00
2015-02-05 19:00
2015-02-05 20:00
2015-02-05 21:00
2015-02-05 22:00
2015-02-05 23:00
2015-02-06
2015-02-06 01:00
2015-02-06 02:00
2015-02-06 03:00
2015-02-06 04:00
2015-02-06 05:00
2015-02-06 06:00
2015-02-06 07:00
2015-02-06 08:00
2015-02-06 09:00
2015-02-06 10:00
2015-02-06 11:00
2015-02-06 12:00
2015-02-06 13:00
2015-02-06 14:00
2015-02-06 15:00
2015-02-06 16:00
2015-02-06 17:00
2015-02-06 18:00
2015-02-06 19:00
2015-02-06 20:00
2015-02-06 21:00
2015-02-06 22:00
2015-02-06 23:00
2015-02-07
2015-02-07 01:00
2015-02-07 02:00
2015-02-07 03:00
2015-02-07 04:00
2015-02-07 05:00
2015-02-07 06:00
2015-02-07 07:00
2015-02-07 08:00
2015-02-07 09:00
2015-02-07 10:00
2015-02-07 11:00
2015-02-07 12:00
2015-02-07 13:00
2015-02-07 14:00
2015-02-07 15:00
2015-02-07 16:00
2015-02-07 17:00
2015-02-07 18:00
2015-02-07 19:00
2015-02-07 20:00
2015-02-07 21:00
2015-02-07 22:00
2015-02-07 23:00
2015-02-08
2015-02-08 01:00
2015-02-08 02:00
2015-02-08 03:00
2015-02-08 04:00
2015-02-08 05:00
2015-02-08 06:00
2015-02-08 07:00
2015-02-08 08:00
2015-02-08 09:00
2015-02-08 10:00
2015-02-08 11:00
2015-02-08 12:00
2015-02-08 13:00
2015-02-08 14:00
2015-02-08 15:00
2015-02-08 16:00
2015-02-08 17:00
2015-02-08 18:00
2015-02-08 19:00
2015-02-08 20:00
2015-02-08 21:00
2015-02-08 22:00
2015-02-08 23:00
2015-02-09
2015-02-09 01:00
2015-02-09 02:00
2015-02-09 03:00
2015-02-09 04:00
2015-02-09 05:00
2015-02-09 06:00
2015-02-09 07:00
2015-02-09 08:00
2015-02-09 09:00
2015-02-09 10:00
2015-02-09 11:00
2015-02-09 12:00
2015-02-09 13:00
2015-02-09 14:00
2015-02-09 15:00
2015-02-09 16:00
2015-02-09 17:00
2015-02-09 18:00
2015-02-09 19:00
2015-02-09 20:00
2015-02-09 21:00
2015-02-09 22:00
2015-02-09 23:00
2015-02-10
2015-02-10 01:00
2015-02-10 02:00
2015-02-10 03:00
2015-02-10 04:00
2015-02-10 05:00
2015-02-10 06:00
2015-02-10 07:00
2015-02-10 08:00
2015-02-10 09:00
2015-02-10 10:00
2015-02-10 11:00
2015-02-10 12:00
2015-02-10 13:00
2015-02-10 14:00
2015-02-10 15:00
2015-02-10 16:00
2015-02-10 17:00
2015-02-10 18:00
2015-02-10 19:00
2015-02-10 20:00
2015-02-10 21:00
2015-02-10 22:00
2015-02-10 23:00
2015-02-11
2015-02-11 01:00
2015-02-11 02:00
2015-02-11 03:00
2015-02-11 04:00
2015-02-11 05:00
2015-02-11 06:00
2015-02-11 07:00
2015-02-11 08:00
2015-02-11 09:00
2015-02-11 10:00
2015-02-11 11:00
2015-02-11 12:00
2015-02-11 13:00
2015-02-11 14:00
2015-02-11 15:00
2015-02-11 16:00
2015-02-11 17:00
2015-02-11 18:00
2015-02-11 19:00
2015-02-11 20:00
2015-02-11 21:00
2015-02-11 22:00
2015-02-11 23:00
2015-02-12
2015-02-12 01:00
2015-02-12 02:00
2015-02-12 03:00
2015-02-12 04:00
2015-02-12 05:00
2015-02-12 06:00
2015-02-12 07:00
2015-02-12 08:00
2015-02-12 09:00
2015-02-12 10:00
2015-02-12 11:00
2015-02-12 12:00
2015-02-12 13:00
2015-02-12 14:00
2015-02-12 15:00
2015-02-12 16:00
2015-02-12 17:00
2015-02-12 18:00
2015-02-12 19:00
2015-02-12 20:00
2015-02-12 21:00
2015-02-12 22:00
2015-02-12 23:00
2015-02-13
2015-02-13 01:00
2015-02-13 02:00
2015-02-13 03:00
2015-02-13 04:00
2015-02-13 05:00
2015-02-13 06:00
2015-02-13 07:00
2015-02-13 08:00
2015-02-13 09:00
2015-02-13 10:00
2015-02-13 11:00
2015-02-13 12:00
2015-02-13 13:00
2015-02-13 14:00
2015-02-13 15:00
2015-02-13 16:00
2015-02-13 17:00
2015-02-13 18:00
2015-02-13 19:00
2015-02-13 20:00
2015-02-13 21:00
2015-02-13 22:00
2015-02-13 23:00
2015-02-14
2015-02-14 01:00
2015-02-14 02:00
2015-02-14 03:00
2015-02-14 04:00
2015-02-14 05:00
2015-02-14 06:00
2015-02-14 07:00
2015-02-14 08:00
2015-02-14 09:00
2015-02-14 10:00
2015-02-14 11:00
2015-02-14 12:00
2015-02-14 13:00
2015-02-14 14:00
2015-02-14 15:00
2015-02-14 16:00
2015-02-14 17:00
2015-02-14 18:00
2015-02-14 19:00
2015-02-14 20:00
2015-02-14 21:00
2015-02-14 22:00
2015-02-14 23:00
2015-02-15
2015-02-15 01:00
2015-02-15 02:00
2015-02-15 03:00
2015-02-15 04:00
2015-02-15 05:00
2015-02-15 06:00
2015-02-15 07:00
2015-02-15 08:00
2015-02-15 09:00
2015-02-15 10:00
2015-02-15 11:00
2015-02-15 12:00
2015-02-15 13:00
2015-02-15 14:00
2015-02-15 15:00
2015-02-15 16:00
2015-02-15 17:00
2015-02-15 18:00
2015-02-15 19:00
2015-02-15 20:00
2015-02-15 21:00
2015-02-15 22:00
2015-02-15 23:00
2015-02-16
2015-02-16 01:00
2015-02-16 02:00
2015-02-16 03:00
2015-02-16 04:00
2015-02-16 05:00
2015-02-16 06:00
2015-02-16 07:00
2015-02-16 08:00
2015-02-16 09:00
2015-02-16 10:00
2015-02-16 11:00
2015-02-16 12:00
2015-02-16 13:00
2015-02-16 14:00
2015-02-16 15:00
2015-02-16 16:00
2015-02-16 17:00
2015-02-16 18:00
2015-02-16 19:00
2015-02-16 20:00
2015-02-16 21:00
2015-02-16 22:00
2015-02-16 23:00
2015-02-17
2015-02-17 01:00
2015-02-17 02:00
2015-02-17 03:00
2015-02-17 04:00
2015-02-17 05:00
2015-02-17 06:00
2015-02-17 07:00
2015-02-17 08:00
2015-02-17 09:00
2015-02-17 10:00
2015-02-17 11:00
2015-02-17 12:00
2015-02-17 13:00
2015-02-17 14:00
2015-02-17 15:00
2015-02-17 16:00
2015-02-17 17:00
2015-02-17 18:00
2015-02-17 19:00
2015-02-17 20:00
2015-02-17 21:00
2015-02-17 22:00
2015-02-17 23:00
2015-02-18
2015-02-18 01:00
2015-02-18 02:00
2015-02-18 03:00
2015-02-18 04:00
2015-02-18 05:00
2015-02-18 06:00
2015-02-18 07:00
2015-02-18 08:00
2015-02-18 09:00
2015-02-18 10:00
2015-02-18 11:00
2015-02-18 12:00
2015-02-18 13:00
2015-02-18 14:00
2015-02-18 15:00
2015-02-18 16:00
2015-02-18 17:00
2015-02-18 18:00
2015-02-18 19:00
2015-02-18 20:00
2015-02-18 21:00
2015-02-18 22:00
2015-02-18 23:00
2015-02-19
2015-02-19 01:00
2015-02-19 02:00
2015-02-19 03:00
2015-02-19 04:00
2015-02-19 05:00
2015-02-19 06:00
2015-02-19 07:00
2015-02-19 08:00
2015-02-19 09:00
2015-02-19 10:00
2015-02-19 11:00
2015-02-19 12:00
2015-02-19 13:00
2015-02-19 14:00
2015-02-19 15:00
2015-02-19 16:00
2015-02-19 17:00
2015-02-19 18:00
2015-02-19 19:00
2015-02-19 20:00
2015-02-19 21:00
2015-02-19 22:00
2015-02-19 23:00
2015-02-20
2015-02-20 01:00
2015-02-20 02:00
2015-02-20 03:00
2015-02-20 04:00
2015-02-20 05:00
2015-02-20 06:00
2015-02-20 07:00
2015-02-20 08:00
2015-02-20 09:00
2015-02-20 10:00
2015-02-20 11:00
2015-02-20 12:00
2015-02-20 13:00
2015-02-20 14:00
2015-02-20 15:00
2015-02-20 16:00
2015-02-20 17:00
2015-02-20 18:00
2015-02-20 19:00
2015-02-20 20:00
2015-02-20 21:00
2015-02-20 22:00
2015-02-20 23:00
2015-02-21
2015-02-21 01:00
2015-02-21 02:00
2015-02-21 03:00
2015-02-21 04:00
2015-02-21 05:00
2015-02-21 06:00
2015-02-21 07:00
2015-02-21 08:00
2015-02-21 09:00
2015-02-21 10:00
2015-02-21 11:00
2015-02-21 12:00
2015-02-21 13:00
2015-02-21 14:00
2015-02-21 15:00
2015-02-21 16:00
2015-02-21 17:00
2015-02-21 18:00
2015-02-21 19:00
2015-02-21 20:00
2015-02-21 21:00
2015-02-21 22:00
2015-02-21 23:00
2015-02-22
2015-02-22 01:00
2015-02-22 02:00
2015-02-22 03:00
2015-02-22 04:00
2015-02-22 05:00
2015-02-22 06:00
2015-02-22 07:00
2015-02-22 08:00
2015-02-22 09:00
2015-02-22 10:00
2015-02-22 11:00
2015-02-22 12:00
2015-02-22 13:00
2015-02-22 14:00
2015-02-22 15:00
2015-02-22 16:00
2015-02-22 17:00
2015-02-22 18:00
2015-02-22 19:00
2015-02-22 20:00
2015-02-22 21:00
2015-02-22 22:00
2015-02-22 23:00
2015-02-23
2015-02-23 01:00
2015-02-23 02:00
2015-02-23 03:00
2015-02-23 04:00
2015-02-23 05:00
2015-02-23 06:00
2015-02-23 07:00
2015-02-23 08:00
2015-02-23 09:00
2015-02-23 10:00
2015-02-23 11:00
2015-02-23 12:00
2015-02-23 13:00
2015-02-23 14:00
2015-02-23 15:00
2015-02-23 16:00
2015-02-23 17:00
2015-02-23 18:00
2015-02-23 19:00
2015-02-23 20:00
2015-02-23 21:00
2015-02-23 22:00
2015-02-23 23:00
2015-02-24
2015-02-24 01:00
2015-02-24 02:00
2015-02-24 03:00
2015-02-24 04:00
2015-02-24 05:00
2015-02-24 06:00
2015-02-24 07:00
2015-02-24 08:00
2015-02-24 09:00
2015-02-24 10:00
2015-02-24 11:00
2015-02-24 12:00
2015-02-24 13:00
2015-02-24 14:00
2015-02-24 15:00
2015-02-24 16:00
2015-02-24 17:00
2015-02-24 18:00
2015-02-24 19:00
2015-02-24 20:00
2015-02-24 21:00
2015-02-24 22:00
2015-02-24 23:00
2015-02-25
2015-02-25 01:00
2015-02-25 02:00
2015-02-25 03:00
2015-02-25 04:00
2015-02-25 05:00
2015-02-25 06:00
2015-02-25 07:00
2015-02-25 08:00
2015-02-25 09:00
2015-02-25 10:00
2015-02-25 11:00
2015-02-25 12:00
2015-02-25 13:00
2015-02-25 14:00
2015-02-25 15:00
2015-02-25 16:00
2015-02-25 17:00
2015-02-25 18:00
2015-02-25 19:00
2015-02-25 20:00
2015-02-25 21:00
2015-02-25 22:00
2015-02-25 23:00
2015-02-26
2015-02-26 01:00
2015-02-26 02:00
2015-02-26 03:00
2015-02-26 04:00
2015-02-26 05:00
2015-02-26 06:00
2015-02-26 07:00
2015-02-26 08:00
2015-02-26 09:00
2015-02-26 10:00
2015-02-26 11:00
2015-02-26 12:00
2015-02-26 13:00
2015-02-26 14:00
2015-02-26 15:00
2015-02-26 16:00
2015-02-26 17:00
2015-02-26 18:00
2015-02-26 19:00
2015-02-26 20:00
2015-02-26 21:00
2015-02-26 22:00
2015-02-26 23:00
2015-02-27
2015-02-27 01:00
2015-02-27 02:00
2015-02-27 03:00
2015-02-27 04:00
2015-02-27 05:00
2015-02-27 06:00
2015-02-27 07:00
2015-02-27 08:00
2015-02-27 09:00
2015-02-27 10:00
2015-02-27 11:00
2015-02-27 12:00
2015-02-27 13:00
2015-02-27 14:00
2015-02-27 15:00
2015-02-27 16:00
2015-02-27 17:00
2015-02-27 18:00
2015-02-27 19:00
2015-02-27 20:00
2015-02-27 21:00
2015-02-27 22:00
2015-02-27 23:00
2015-02-28
2015-02-28 01:00
2015-02-28 02:00
2015-02-28 03:00
2015-02-28 04:00
2015-02-28 05:00
2015-02-28 06:00
2015-02-28 07:00
2015-02-28 08:00
2015-02-28 09:00
2015-02-28 10:00
2015-02-28 11:00
2015-02-28 12:00
2015-02-28 13:00
2015-02-28 14:00
2015-02-28 15:00
2015-02-28 16:00
2015-02-28 17:00
2015-02-28 18:00
2015-02-28 19:00
2015-02-28 20:00
2015-02-28 21:00
2015-02-28 22:00
2015-02-28 23:00
2015-03-01
2015-03-01 01:00
2015-03-01 02:00
2015-03-01 03:00
2015-03-01 04:00
2015-03-01 05:00
2015-03-01 06:00
2015-03-01 07:00
2015-03-01 08:00
2015-03-01 09:00
2015-03-01 10:00
2015-03-01 11:00
2015-03-01 12:00
2015-03-01 13:00
2015-03-01 14:00
2015-03-01 15:00
2015-03-01 16:00
2015-03-01 17:00
2015-03-01 18:00
2015-03-01 19:00
2015-03-01 20:00
2015-03-01 21:00
2015-03-01 22:00
2015-03-01 23:00
2015-03-02
2015-03-02 01:00
2015-03-02 02:00
2015-03-02 03:00
2015-03-02 04:00
2015-03-02 05:00
2015-03-02 06:00
2015-03-02 07:00
2015-03-02 08:00
2015-03-02 09:00
2015-03-02 10:00
2015-03-02 11:00
2015-03-02 12:00
2015-03-02 13:00
2015-03-02 14:00
2015-03-02 15:00
2015-03-02 16:00
2015-03-02 17:00
2015-03-02 18:00
2015-03-02 19:00
2015-03-02 20:00
2015-03-02 21:00
2015-03-02 22:00
2015-03-02 23:00
2015-03-03
2015-03-03 01:00
2015-03-03 02:00
2015-03-03 03:00
2015-03-03 04:00
2015-03-03 05:00
2015-03-03 06:00
2015-03-03 07:00
2015-03-03 08:00
2015-03-03 09:00
2015-03-03 10:00
2015-03-03 11:00
2015-03-03 12:00
2015-03-03 13:00
2015-03-03 14:00
2015-03-03 15:00
2015-03-03 16:00
2015-03-03 17:00
2015-03-03 18:00
2015-03-03 19:00
2015-03-03 20:00
2015-03-03 21:00
2015-03-03 22:00
2015-03-03 23:00
2015-03-04
2015-03-04 01:00
2015-03-04 02:00
2015-03-04 03:00
2015-03-04 04:00
2015-03-04 05:00
2015-03-04 06:00
2015-03-04 07:00
2015-03-04 08:00
2015-03-04 09:00
2015-03-04 10:00
2015-03-04 11:00
2015-03-04 12:00
2015-03-04 13:00
2015-03-04 14:00
2015-03-04 15:00
2015-03-04 16:00
2015-03-04 17:00
2015-03-04 18:00
2015-03-04 19:00
2015-03-04 20:00
2015-03-04 21:00
2015-03-04 22:00
2015-03-04 23:00
2015-03-05
2015-03-05 01:00
2015-03-05 02:00
2015-03-05 03:00
2015-03-05 04:00
2015-03-05 05:00
2015-03-05 06:00
2015-03-05 07:00
2015-03-05 08:00
2015-03-05 09:00
2015-03-05 10:00
2015-03-05 11:00
2015-03-05 12:00
2015-03-05 13:00
2015-03-05 14:00
2015-03-05 15:00
2015-03-05 16:00
2015-03-05 17:00
2015-03-05 18:00
2015-03-05 19:00
2015-03-05 20:00
2015-03-05 21:00
2015-03-05 22:00
2015-03-05 23:00
2015-03-06
2015-03-06 01:00
2015-03-06 02:00
2015-03-06 03:00
2015-03-06 04:00
2015-03-06 05:00
2015-03-06 06:00
2015-03-06 07:00
2015-03-06 08:00
2015-03-06 09:00
2015-03-06 10:00
2015-03-06 11:00
2015-03-06 12:00
2015-03-06 13:00
2015-03-06 14:00
2015-03-06 15:00
2015-03-06 16:00
2015-03-06 17:00
2015-03-06 18:00
2015-03-06 19:00
2015-03-06 20:00
2015-03-06 21:00
2015-03-06 22:00
2015-03-06 23:00
2015-03-07
2015-03-07 01:00
2015-03-07 02:00
2015-03-07 03:00
2015-03-07 04:00
2015-03-07 05:00
2015-03-07 06:00
2015-03-07 07:00
2015-03-07 08:00
2015-03-07 09:00
2015-03-07 10:00
2015-03-07 11:00
2015-03-07 12:00
2015-03-07 13:00
2015-03-07 14:00
2015-03-07 15:00
2015-03-07 16:00
2015-03-07 17:00
2015-03-07 18:00
2015-03-07 19:00
2015-03-07 20:00
2015-03-07 21:00
2015-03-07 22:00
2015-03-07 23:00
2015-03-08
2015-03-08 01:00
2015-03-08 02:00
2015-03-08 03:00
2015-03-08 04:00
2015-03-08 05:00
2015-03-08 06:00
2015-03-08 07:00
2015-03-08 08:00
2015-03-08 09:00
2015-03-08 10:00
2015-03-08 11:00
2015-03-08 12:00
2015-03-08 13:00
2015-03-08 14:00
2015-03-08 15:00
2015-03-08 16:00
2015-03-08 17:00
2015-03-08 18:00
2015-03-08 19:00
2015-03-08 20:00
2015-03-08 21:00
2015-03-08 22:00
2015-03-08 23:00
2015-03-09
2015-03-09 01:00
2015-03-09 02:00
2015-03-09 03:00
2015-03-09 04:00
2015-03-09 05:00
2015-03-09 06:00
2015-03-09 07:00
2015-03-09 08:00
2015-03-09 09:00
2015-03-09 10:00
2015-03-09 11:00
2015-03-09 12:00
2015-03-09 13:00
2015-03-09 14:00
2015-03-09 15:00
2015-03-09 16:00
2015-03-09 17:00
2015-03-09 18:00
2015-03-09 19:00
2015-03-09 20:00
2015-03-09 21:00
2015-03-09 22:00
2015-03-09 23:00
2015-03-10
2015-03-10 01:00
2015-03-10 02:00
2015-03-10 03:00
2015-03-10 04:00
2015-03-10 05:00
2015-03-10 06:00
2015-03-10 07:00
2015-03-10 08:00
2015-03-10 09:00
2015-03-10 10:00
2015-03-10 11:00
2015-03-10 12:00
2015-03-10 13:00
2015-03-10 14:00
2015-03-10 15:00
2015-03-10 16:00
2015-03-10 17:00
2015-03-10 18:00
2015-03-10 19:00
2015-03-10 20:00
2015-03-10 21:00
2015-03-10 22:00
2015-03-10 23:00
2015-03-11
2015-03-11 01:00
2015-03-11 02:00
2015-03-11 03:00
2015-03-11 04:00
2015-03-11 05:00
2015-03-11 06:00
2015-03-11 07:00
2015-03-11 08:00
2015-03-11 09:00
2015-03-11 10:00
2015-03-11 11:00
2015-03-11 12:00
2015-03-11 13:00
2015-03-11 14:00
2015-03-11 15:00
2015-03-11 16:00
2015-03-11 17:00
2015-03-11 18:00
2015-03-11 19:00
2015-03-11 20:00
2015-03-11 21:00
2015-03-11 22:00
2015-03-11 23:00
2015-03-12
2015-03-12 01:00
2015-03-12 02:00
2015-03-12 03:00
2015-03-12 04:00
2015-03-12 05:00
2015-03-12 06:00
2015-03-12 07:00
2015-03-12 08:00
2015-03-12 09:00
2015-03-12 10:00
2015-03-12 11:00
2015-03-12 12:00
2015-03-12 13:00
2015-03-12 14:00
2015-03-12 15:00
2015-03-12 16:00
2015-03-12 17:00
2015-03-12 18:00
2015-03-12 19:00
2015-03-12 20:00
2015-03-12 21:00
2015-03-12 22:00
2015-03-12 23:00
2015-03-13
2015-03-13 01:00
2015-03-13 02:00
2015-03-13 03:00
2015-03-13 04:00
2015-03-13 05:00
2015-03-13 06:00
2015-03-13 07:00
2015-03-13 08:00
2015-03-13 09:00
2015-03-13 10:00
2015-03-13 11:00
2015-03-13 12:00
2015-03-13 13:00
2015-03-13 14:00
2015-03-13 15:00
2015-03-13 16:00
2015-03-13 17:00
2015-03-13 18:00
2015-03-13 19:00
2015-03-13 20:00
2015-03-13 21:00
2015-03-13 22:00
2015-03-13 23:00
2015-03-14
2015-03-14 01:00
2015-03-14 02:00
2015-03-14 03:00
2015-03-14 04:00
2015-03-14 05:00
2015-03-14 06:00
2015-03-14 07:00
2015-03-14 08:00
2015-03-14 09:00
2015-03-14 10:00
2015-03-14 11:00
2015-03-14 12:00
2015-03-14 13:00
2015-03-14 14:00
2015-03-14 15:00
2015-03-14 16:00
2015-03-14 17:00
2015-03-14 18:00
2015-03-14 19:00
2015-03-14 20:00
2015-03-14 21:00
2015-03-14 22:00
2015-03-14 23:00
2015-03-15
2015-03-15 01:00
2015-03-15 02:00
2015-03-15 03:00
2015-03-15 04:00
2015-03-15 05:00
2015-03-15 06:00
2015-03-15 07:00
2015-03-15 08:00
2015-03-15 09:00
2015-03-15 10:00
2015-03-15 11:00
2015-03-15 12:00
2015-03-15 13:00
2015-03-15 14:00
2015-03-15 15:00
2015-03-15 16:00
2015-03-15 17:00
2015-03-15 18:00
2015-03-15 19:00
2015-03-15 20:00
2015-03-15 21:00
2015-03-15 22:00
2015-03-15 23:00
2015-03-16
2015-03-16 01:00
2015-03-16 02:00
2015-03-16 03:00
2015-03-16 04:00
2015-03-16 05:00
2015-03-16 06:00
2015-03-16 07:00
2015-03-16 08:00
2015-03-16 09:00
2015-03-16 10:00
2015-03-16 11:00
2015-03-16 12:00
2015-03-16 13:00
2015-03-16 14:00
2015-03-16 15:00
2015-03-16 16:00
2015-03-16 17:00
2015-03-16 18:00
2015-03-16 19:00
2015-03-16 20:00
2015-03-16 21:00
2015-03-16 22:00
2015-03-16 23:00
2015-03-17
2015-03-17 01:00
2015-03-17 02:00
2015-03-17 03:00
2015-03-17 04:00
2015-03-17 05:00
2015-03-17 06:00
2015-03-17 07:00
2015-03-17 08:00
2015-03-17 09:00
2015-03-17 10:00
2015-03-17 11:00
2015-03-17 12:00
2015-03-17 13:00
2015-03-17 14:00
2015-03-17 15:00
2015-03-17 16:00
2015-03-17 17:00
2015-03-17 18:00
2015-03-17 19:00
2015-03-17 20:00
2015-03-17 21:00
2015-03-17 22:00
2015-03-17 23:00
2015-03-18
2015-03-18 01:00
2015-03-18 02:00
2015-03-18 03:00
2015-03-18 04:00
2015-03-18 05:00
2015-03-18 06:00
2015-03-18 07:00
2015-03-18 08:00
2015-03-18 09:00
2015-03-18 10:00
2015-03-18 11:00
2015-03-18 12:00
2015-03-18 13:00
2015-03-18 14:00
2015-03-18 15:00
2015-03-18 16:00
2015-03-18 17:00
2015-03-18 18:00
2015-03-18 19:00
2015-03-18 20:00
2015-03-18 21:00
2015-03-18 22:00
2015-03-18 23:00
2015-03-19
2015-03-19 01:00
2015-03-19 02:00
2015-03-19 03:00
2015-03-19 04:00
2015-03-19 05:00
2015-03-19 06:00
2015-03-19 07:00
2015-03-19 08:00
2015-03-19 09:00
2015-03-19 10:00
2015-03-19 11:00
2015-03-19 12:00
2015-03-19 13:00
2015-03-19 14:00
2015-03-19 15:00
2015-03-19 16:00
2015-03-19 17:00
2015-03-19 18:00
2015-03-19 19:00
2015-03-19 20:00
2015-03-19 21:00
2015-03-19 22:00
2015-03-19 23:00
2015-03-20
2015-03-20 01:00
2015-03-20 02:00
2015-03-20 03:00
2015-03-20 04:00
2015-03-20 05:00
2015-03-20 06:00
2015-03-20 07:00
2015-03-20 08:00
2015-03-20 09:00
2015-03-20 10:00
2015-03-20 11:00
2015-03-20 12:00
2015-03-20 13:00
2015-03-20 14:00
2015-03-20 15:00
2015-03-20 16:00
2015-03-20 17:00
2015-03-20 18:00
2015-03-20 19:00
2015-03-20 20:00
2015-03-20 21:00
2015-03-20 22:00
2015-03-20 23:00
2015-03-21
2015-03-21 01:00
2015-03-21 02:00
2015-03-21 03:00
2015-03-21 04:00
2015-03-21 05:00
2015-03-21 06:00
2015-03-21 07:00
2015-03-21 08:00
2015-03-21 09:00
2015-03-21 10:00
2015-03-21 11:00
2015-03-21 12:00
2015-03-21 13:00
2015-03-21 14:00
2015-03-21 15:00
2015-03-21 16:00
2015-03-21 17:00
2015-03-21 18:00
2015-03-21 19:00
2015-03-21 20:00
2015-03-21 21:00
2015-03-21 22:00
2015-03-21 23:00
2015-03-22
2015-03-22 01:00
2015-03-22 02:00
2015-03-22 03:00
2015-03-22 04:00
2015-03-22 05:00
2015-03-22 06:00
2015-03-22 07:00
2015-03-22 08:00
2015-03-22 09:00
2015-03-22 10:00
2015-03-22 11:00
2015-03-22 12:00
2015-03-22 13:00
2015-03-22 14:00
2015-03-22 15:00
2015-03-22 16:00
2015-03-22 17:00
2015-03-22 18:00
2015-03-22 19:00
2015-03-22 20:00
2015-03-22 21:00
2015-03-22 22:00
2015-03-22 23:00
2015-03-23
2015-03-23 01:00
2015-03-23 02:00
2015-03-23 03:00
2015-03-23 04:00
2015-03-23 05:00
2015-03-23 06:00
2015-03-23 07:00
2015-03-23 08:00
2015-03-23 09:00
2015-03-23 10:00
2015-03-23 11:00
2015-03-23 12:00
2015-03-23 13:00
2015-03-23 14:00
2015-03-23 15:00
2015-03-23 16:00
2015-03-23 17:00
2015-03-23 18:00
2015-03-23 19:00
2015-03-23 20:00
2015-03-23 21:00
2015-03-23 22:00
2015-03-23 23:00
2015-03-24
2015-03-24 01:00
2015-03-24 02:00
2015-03-24 03:00
2015-03-24 04:00
2015-03-24 05:00
2015-03-24 06:00
2015-03-24 07:00
2015-03-24 08:00
2015-03-24 09:00
2015-03-24 10:00
2015-03-24 11:00
2015-03-24 12:00
2015-03-24 13:00
2015-03-24 14:00
2015-03-24 15:00
2015-03-24 16:00
2015-03-24 17:00
2015-03-24 18:00
2015-03-24 19:00
2015-03-24 20:00
2015-03-24 21:00
2015-03-24 22:00
2015-03-24 23:00
2015-03-25
2015-03-25 01:00
2015-03-25 02:00
2015-03-25 03:00
2015-03-25 04:00
2015-03-25 05:00
2015-03-25 06:00
2015-03-25 07:00
2015-03-25 08:00
2015-03-25 09:00
2015-03-25 10:00
2015-03-25 11:00
2015-03-25 12:00
2015-03-25 13:00
2015-03-25 14:00
2015-03-25 15:00
2015-03-25 16:00
2015-03-25 17:00
2015-03-25 18:00
2015-03-25 19:00
2015-03-25 20:00
2015-03-25 21:00
2015-03-25 22:00
2015-03-25 23:00
2015-03-26
2015-03-26 01:00
2015-03-26 02:00
2015-03-26 03:00
2015-03-26 04:00
2015-03-26 05:00
2015-03-26 06:00
2015-03-26 07:00
2015-03-26 08:00
2015-03-26 09:00
2015-03-26 10:00
2015-03-26 11:00
2015-03-26 12:00
2015-03-26 13:00
2015-03-26 14:00
2015-03-26 15:00
2015-03-26 16:00
2015-03-26 17:00
2015-03-26 18:00
2015-03-26 19:00
2015-03-26 20:00
2015-03-26 21:00
2015-03-26 22:00
2015-03-26 23:00
2015-03-27
2015-03-27 01:00
2015-03-27 02:00
2015-03-27 03:00
2015-03-27 04:00
2015-03-27 05:00
2015-03-27 06:00
2015-03-27 07:00
2015-03-27 08:00
2015-03-27 09:00
2015-03-27 10:00
2015-03-27 11:00
2015-03-27 12:00
2015-03-27 13:00
2015-03-27 14:00
2015-03-27 15:00
2015-03-27 16:00
2015-03-27 17:00
2015-03-27 18:00
2015-03-27 19:00
2015-03-27 20:00
2015-03-27 21:00
2015-03-27 22:00
2015-03-27 23:00
2015-03-28
2015-03-28 01:00
2015-03-28 02:00
2015-03-28 03:00
2015-03-28 04:00
2015-03-28 05:00
2015-03-28 06:00
2015-03-28 07:00
2015-03-28 08:00
2015-03-28 09:00
2015-03-28 10:00
2015-03-28 11:00
2015-03-28 12:00
2015-03-28 13:00
2015-03-28 14:00
2015-03-28 15:00
2015-03-28 16:00
2015-03-28 17:00
2015-03-28 18:00
2015-03-28 19:00
2015-03-28 20:00
2015-03-28 21:00
2015-03-28 22:00
2015-03-28 23:00
2015-03-29
2015-03-29 01:00
2015-03-29 02:00
2015-03-29 03:00
2015-03-29 04:00
2015-03-29 05:00
2015-03-29 06:00
2015-03-29 07:00
2015-03-29 08:00
2015-03-29 09:00
2015-03-29 10:00
2015-03-29 11:00
2015-03-29 12:00
2015-03-29 13:00
2015-03-29 14:00
2015-03-29 15:00
2015-03-29 16:00
2015-03-29 17:00
2015-03-29 18:00
2015-03-29 19:00
2015-03-29 20:00
2015-03-29 21:00
2015-03-29 22:00
2015-03-29 23:00
2015-03-30
2015-03-30 01:00
2015-03-30 02:00
2015-03-30 03:00
2015-03-30 04:00
2015-03-30 05:00
2015-03-30 06:00
2015-03-30 07:00
2015-03-30 08:00
2015-03-30 09:00
2015-03-30 10:00
2015-03-30 11:00
2015-03-30 12:00
2015-03-30 13:00
2015-03-30 14:00
2015-03-30 15:00
2015-03-30 16:00
2015-03-30 17:00
2015-03-30 18:00
2015-03-30 19:00
2015-03-30 20:00
2015-03-30 21:00
2015-03-30 22:00
2015-03-30 23:00
2015-03-31
2015-03-31 01:00
2015-03-31 02:00
2015-03-31 03:00
2015-03-31 04:00
2015-03-31 05:00
2015-03-31 06:00
2015-03-31 07:00
2015-03-31 08:00
2015-03-31 09:00
2015-03-31 10:00
2015-03-31 11:00
2015-03-31 12:00
2015-03-31 13:00
2015-03-31 14:00
2015-03-31 15:00
2015-03-31 16:00
2015-03-31 17:00
2015-03-31 18:00
2015-03-31 19:00
2015-03-31 20:00
2015-03-31 21:00
2015-03-31 22:00
2015-03-31 23:00
2015-04-01
2015-04-01 01:00
2015-04-01 02:00
2015-04-01 03:00
2015-04-01 04:00
2015-04-01 05:00
2015-04-01 06:00
2015-04-01 07:00
2015-04-01 08:00
2015-04-01 09:00
2015-04-01 10:00
2015-04-01 11:00
2015-04-01 12:00
2015-04-01 13:00
2015-04-01 14:00
2015-04-01 15:00
2015-04-01 16:00
2015-04-01 17:00
2015-04-01 18:00
2015-04-01 19:00
2015-04-01 20:00
2015-04-01 21:00
2015-04-01 22:00
2015-04-01 23:00
2015-04-02
2015-04-02 01:00
2015-04-02 02:00
2015-04-02 03:00
2015-04-02 04:00
2015-04-02 05:00
2015-04-02 06:00
2015-04-02 07:00
2015-04-02 08:00
2015-04-02 09:00
2015-04-02 10:00
2015-04-02 11:00
2015-04-02 12:00
2015-04-02 13:00
2015-04-02 14:00
2015-04-02 15:00
2015-04-02 16:00
2015-04-02 17:00
2015-04-02 18:00
2015-04-02 19:00
2015-04-02 20:00
2015-04-02 21:00
2015-04-02 22:00
2015-04-02 23:00
2015-04-03
2015-04-03 01:00
2015-04-03 02:00
2015-04-03 03:00
2015-04-03 04:00
2015-04-03 05:00
2015-04-03 06:00
2015-04-03 07:00
2015-04-03 08:00
2015-04-03 09:00
2015-04-03 10:00
2015-04-03 11:00
2015-04-03 12:00
2015-04-03 13:00
2015-04-03 14:00
2015-04-03 15:00
2015-04-03 16:00
2015-04-03 17:00
2015-04-03 18:00
2015-04-03 19:00
2015-04-03 20:00
2015-04-03 21:00
2015-04-03 22:00
2015-04-03 23:00
2015-04-04
2015-04-04 01:00
2015-04-04 02:00
2015-04-04 03:00
2015-04-04 04:00
2015-04-04 05:00
2015-04-04 06:00
2015-04-04 07:00
2015-04-04 08:00
2015-04-04 09:00
2015-04-04 10:00
2015-04-04 11:00
2015-04-04 12:00
2015-04-04 13:00
2015-04-04 14:00
2015-04-04 15:00
2015-04-04 16:00
2015-04-04 17:00
2015-04-04 18:00
2015-04-04 19:00
2015-04-04 20:00
2015-04-04 21:00
2015-04-04 22:00
2015-04-04 23:00
2015-04-05
2015-04-05 01:00
2015-04-05 02:00
2015-04-05 03:00
2015-04-05 04:00
2015-04-05 05:00
2015-04-05 06:00
2015-04-05 07:00
2015-04-05 08:00
2015-04-05 09:00
2015-04-05 10:00
2015-04-05 11:00
2015-04-05 12:00
2015-04-05 13:00
2015-04-05 14:00
2015-04-05 15:00
2015-04-05 16:00
2015-04-05 17:00
2015-04-05 18:00
2015-04-05 19:00
2015-04-05 20:00
2015-04-05 21:00
2015-04-05 22:00
2015-04-05 23:00
2015-04-06
2015-04-06 01:00
2015-04-06 02:00
2015-04-06 03:00
2015-04-06 04:00
2015-04-06 05:00
2015-04-06 06:00
2015-04-06 07:00
2015-04-06 08:00
2015-04-06 09:00
2015-04-06 10:00
2015-04-06 11:00
2015-04-06 12:00
2015-04-06 13:00
2015-04-06 14:00
2015-04-06 15:00
2015-04-06 16:00
2015-04-06 17:00
2015-04-06 18:00
2015-04-06 19:00
2015-04-06 20:00
2015-04-06 21:00
2015-04-06 22:00
2015-04-06 23:00
2015-04-07
2015-04-07 01:00
2015-04-07 02:00
2015-04-07 03:00
2015-04-07 04:00
2015-04-07 05:00
2015-04-07 06:00
2015-04-07 07:00
2015-04-07 08:00
2015-04-07 09:00
2015-04-07 10:00
2015-04-07 11:00
2015-04-07 12:00
2015-04-07 13:00
2015-04-07 14:00
2015-04-07 15:00
2015-04-07 16:00
2015-04-07 17:00
2015-04-07 18:00
2015-04-07 19:00
2015-04-07 20:00
2015-04-07 21:00
2015-04-07 22:00
2015-04-07 23:00
2015-04-08
2015-04-08 01:00
2015-04-08 02:00
2015-04-08 03:00
2015-04-08 04:00
2015-04-08 05:00
2015-04-08 06:00
2015-04-08 07:00
2015-04-08 08:00
2015-04-08 09:00
2015-04-08 10:00
2015-04-08 11:00
2015-04-08 12:00
2015-04-08 13:00
2015-04-08 14:00
2015-04-08 15:00
2015-04-08 16:00
2015-04-08 17:00
2015-04-08 18:00
2015-04-08 19:00
2015-04-08 20:00
2015-04-08 21:00
2015-04-08 22:00
2015-04-08 23:00
2015-04-09
2015-04-09 01:00
2015-04-09 02:00
2015-04-09 03:00
2015-04-09 04:00
2015-04-09 05:00
2015-04-09 06:00
2015-04-09 07:00
2015-04-09 08:00
2015-04-09 09:00
2015-04-09 10:00
2015-04-09 11:00
2015-04-09 12:00
2015-04-09 13:00
2015-04-09 14:00
2015-04-09 15:00
2015-04-09 16:00
2015-04-09 17:00
2015-04-09 18:00
2015-04-09 19:00
2015-04-09 20:00
2015-04-09 21:00
2015-04-09 22:00
2015-04-09 23:00
2015-04-10
2015-04-10 01:00
2015-04-10 02:00
2015-04-10 03:00
2015-04-10 04:00
2015-04-10 05:00
2015-04-10 06:00
2015-04-10 07:00
2015-04-10 08:00
2015-04-10 09:00
2015-04-10 10:00
2015-04-10 11:00
2015-04-10 12:00
2015-04-10 13:00
2015-04-10 14:00
2015-04-10 15:00
2015-04-10 16:00
2015-04-10 17:00
2015-04-10 18:00
2015-04-10 19:00
2015-04-10 20:00
2015-04-10 21:00
2015-04-10 22:00
2015-04-10 23:00
2015-04-11
2015-04-11 01:00
2015-04-11 02:00
2015-04-11 03:00
2015-04-11 04:00
2015-04-11 05:00
2015-04-11 06:00
2015-04-11 07:00
2015-04-11 08:00
2015-04-11 09:00
2015-04-11 10:00
2015-04-11 11:00
2015-04-11 12:00
2015-04-11 13:00
2015-04-11 14:00
2015-04-11 15:00
2015-04-11 16:00
2015-04-11 17:00
2015-04-11 18:00
2015-04-11 19:00
2015-04-11 20:00
2015-04-11 21:00
2015-04-11 22:00
2015-04-11 23:00
2015-04-12
2015-04-12 01:00
2015-04-12 02:00
2015-04-12 03:00
2015-04-12 04:00
2015-04-12 05:00
2015-04-12 06:00
2015-04-12 07:00
2015-04-12 08:00
2015-04-12 09:00
2015-04-12 10:00
2015-04-12 11:00
2015-04-12 12:00
2015-04-12 13:00
2015-04-12 14:00
2015-04-12 15:00
2015-04-12 16:00
2015-04-12 17:00
2015-04-12 18:00
2015-04-12 19:00
2015-04-12 20:00
2015-04-12 21:00
2015-04-12 22:00
2015-04-12 23:00
2015-04-13
2015-04-13 01:00
2015-04-13 02:00
2015-04-13 03:00
2015-04-13 04:00
2015-04-13 05:00
2015-04-13 06:00
2015-04-13 07:00
2015-04-13 08:00
2015-04-13 09:00
2015-04-13 10:00
2015-04-13 11:00
2015-04-13 12:00
2015-04-13 13:00
2015-04-13 14:00
2015-04-13 15:00
2015-04-13 16:00
2015-04-13 17:00
2015-04-13 18:00
2015-04-13 19:00
2015-04-13 20:00
2015-04-13 21:00
2015-04-13 22:00
2015-04-13 23:00
2015-04-14
2015-04-14 01:00
2015-04-14 02:00
2015-04-14 03:00
2015-04-14 04:00
2015-04-14 05:00
2015-04-14 06:00
2015-04-14 07:00
2015-04-14 08:00
2015-04-14 09:00
2015-04-14 10:00
2015-04-14 11:00
2015-04-14 12:00
2015-04-14 13:00
2015-04-14 14:00
2015-04-14 15:00
2015-04-14 16:00
2015-04-14 17:00
2015-04-14 18:00
2015-04-14 19:00
2015-04-14 20:00
2015-04-14 21:00
2015-04-14 22:00
2015-04-14 23:00
2015-04-15
2015-04-15 01:00
2015-04-15 02:00
2015-04-15 03:00
2015-04-15 04:00
2015-04-15 05:00
2015-04-15 06:00
2015-04-15 07:00
2015-04-15 08:00
2015-04-15 09:00
2015-04-15 10:00
2015-04-15 11:00
2015-04-15 12:00
2015-04-15 13:00
2015-04-15 14:00
2015-04-15 15:00
2015-04-15 16:00
2015-04-15 17:00
2015-04-15 18:00
2015-04-15 19:00
2015-04-15 20:00
2015-04-15 21:00
2015-04-15 22:00
2015-04-15 23:00
2015-04-16
2015-04-16 01:00
2015-04-16 02:00
2015-04-16 03:00
2015-04-16 04:00
2015-04-16 05:00
2015-04-16 06:00
2015-04-16 07:00
2015-04-16 08:00
2015-04-16 09:00
2015-04-16 10:00
2015-04-16 11:00
2015-04-16 12:00
2015-04-16 13:00
2015-04-16 14:00
2015-04-16 15:00
2015-04-16 16:00
2015-04-16 17:00
2015-04-16 18:00
2015-04-16 19:00
2015-04-16 20:00
2015-04-16 21:00
2015-04-16 22:00
2015-04-16 23:00
2015-04-17
2015-04-17 01:00
2015-04-17 02:00
2015-04-17 03:00
2015-04-17 04:00
2015-04-17 05:00
2015-04-17 06:00
2015-04-17 07:00
2015-04-17 08:00
2015-04-17 09:00
2015-04-17 10:00
2015-04-17 11:00
2015-04-17 12:00
2015-04-17 13:00
2015-04-17 14:00
2015-04-17 15:00
2015-04-17 16:00
2015-04-17 17:00
2015-04-17 18:00
2015-04-17 19:00
2015-04-17 20:00
2015-04-17 21:00
2015-04-17 22:00
2015-04-17 23:00
2015-04-18
2015-04-18 01:00
2015-04-18 02:00
2015-04-18 03:00
2015-04-18 04:00
2015-04-18 05:00
2015-04-18 06:00
2015-04-18 07:00
2015-04-18 08:00
2015-04-18 09:00
2015-04-18 10:00
2015-04-18 11:00
2015-04-18 12:00
2015-04-18 13:00
2015-04-18 14:00
2015-04-18 15:00
2015-04-18 16:00
2015-04-18 17:00
2015-04-18 18:00
2015-04-18 19:00
2015-04-18 20:00
2015-04-18 21:00
2015-04-18 22:00
2015-04-18 23:00
2015-04-19
2015-04-19 01:00
2015-04-19 02:00
2015-04-19 03:00
2015-04-19 04:00
2015-04-19 05:00
2015-04-19 06:00
2015-04-19 07:00
2015-04-19 08:00
2015-04-19 09:00
2015-04-19 10:00
2015-04-19 11:00
2015-04-19 12:00
2015-04-19 13:00
2015-04-19 14:00
2015-04-19 15:00
2015-04-19 16:00
2015-04-19 17:00
2015-04-19 18:00
2015-04-19 19:00
2015-04-19 20:00
2015-04-19 21:00
2015-04-19 22:00
2015-04-19 23:00
2015-04-20
2015-04-20 01:00
2015-04-20 02:00
2015-04-20 03:00
2015-04-20 04:00
2015-04-20 05:00
2015-04-20 06:00
2015-04-20 07:00
2015-04-20 08:00
2015-04-20 09:00
2015-04-20 10:00
2015-04-20 11:00
2015-04-20 12:00
2015-04-20 13:00
2015-04-20 14:00
2015-04-20 15:00
2015-04-20 16:00
2015-04-20 17:00
2015-04-20 18:00
2015-04-20 19:00
2015-04-20 20:00
2015-04-20 21:00
2015-04-20 22:00
2015-04-20 23:00
2015-04-21
2015-04-21 01:00
2015-04-21 02:00
2015-04-21 03:00
2015-04-21 04:00
2015-04-21 05:00
2015-04-21 06:00
2015-04-21 07:00
2015-04-21 08:00
2015-04-21 09:00
2015-04-21 10:00
2015-04-21 11:00
2015-04-21 12:00
2015-04-21 13:00
2015-04-21 14:00
2015-04-21 15:00
2015-04-21 16:00
2015-04-21 17:00
2015-04-21 18:00
2015-04-21 19:00
2015-04-21 20:00
2015-04-21 21:00
2015-04-21 22:00
2015-04-21 23:00
2015-04-22
2015-04-22 01:00
2015-04-22 02:00
2015-04-22 03:00
2015-04-22 04:00
2015-04-22 05:00
2015-04-22 06:00
2015-04-22 07:00
2015-04-22 08:00
2015-04-22 09:00
2015-04-22 10:00
2015-04-22 11:00
2015-04-22 12:00
2015-04-22 13:00
2015-04-22 14:00
2015-04-22 15:00
2015-04-22 16:00
2015-04-22 17:00
2015-04-22 18:00
2015-04-22 19:00
2015-04-22 20:00
2015-04-22 21:00
2015-04-22 22:00
2015-04-22 23:00
2015-04-23
2015-04-23 01:00
2015-04-23 02:00
2015-04-23 03:00
2015-04-23 04:00
2015-04-23 05:00
2015-04-23 06:00
2015-04-23 07:00
2015-04-23 08:00
2015-04-23 09:00
2015-04-23 10:00
2015-04-23 11:00
2015-04-23 12:00
2015-04-23 13:00
2015-04-23 14:00
2015-04-23 15:00
2015-04-23 16:00
2015-04-23 17:00
2015-04-23 18:00
2015-04-23 19:00
2015-04-23 20:00
2015-04-23 21:00
2015-04-23 22:00
2015-04-23 23:00
2015-04-24
2015-04-24 01:00
2015-04-24 02:00
2015-04-24 03:00
2015-04-24 04:00
2015-04-24 05:00
2015-04-24 06:00
2015-04-24 07:00
2015-04-24 08:00
2015-04-24 09:00
2015-04-24 10:00
2015-04-24 11:00
2015-04-24 12:00
2015-04-24 13:00
2015-04-24 14:00
2015-04-24 15:00
2015-04-24 16:00
2015-04-24 17:00
2015-04-24 18:00
2015-04-24 19:00
2015-04-24 20:00
2015-04-24 21:00
2015-04-24 22:00
2015-04-24 23:00
2015-04-25
2015-04-25 01:00
2015-04-25 02:00
2015-04-25 03:00
2015-04-25 04:00
2015-04-25 05:00
2015-04-25 06:00
2015-04-25 07:00
2015-04-25 08:00
2015-04-25 09:00
2015-04-25 10:00
2015-04-25 11:00
2015-04-25 12:00
2015-04-25 13:00
2015-04-25 14:00
2015-04-25 15:00
2015-04-25 16:00
2015-04-25 17:00
2015-04-25 18:00
2015-04-25 19:00
2015-04-25 20:00
2015-04-25 21:00
2015-04-25 22:00
2015-04-25 23:00
2015-04-26
2015-04-26 01:00
2015-04-26 02:00
2015-04-26 03:00
2015-04-26 04:00
2015-04-26 05:00
2015-04-26 06:00
2015-04-26 07:00
2015-04-26 08:00
2015-04-26 09:00
2015-04-26 10:00
2015-04-26 11:00
2015-04-26 12:00
2015-04-26 13:00
2015-04-26 14:00
2015-04-26 15:00
2015-04-26 16:00
2015-04-26 17:00
2015-04-26 18:00
2015-04-26 19:00
2015-04-26 20:00
2015-04-26 21:00
2015-04-26 22:00
2015-04-26 23:00
2015-04-27
2015-04-27 01:00
2015-04-27 02:00
2015-04-27 03:00
2015-04-27 04:00
2015-04-27 05:00
2015-04-27 06:00
2015-04-27 07:00
2015-04-27 08:00
2015-04-27 09:00
2015-04-27 10:00
2015-04-27 11:00
2015-04-27 12:00
2015-04-27 13:00
2015-04-27 14:00
2015-04-27 15:00
2015-04-27 16:00
2015-04-27 17:00
2015-04-27 18:00
2015-04-27 19:00
2015-04-27 20:00
2015-04-27 21:00
2015-04-27 22:00
2015-04-27 23:00
2015-04-28
2015-04-28 01:00
2015-04-28 02:00
2015-04-28 03:00
2015-04-28 04:00
2015-04-28 05:00
2015-04-28 06:00
2015-04-28 07:00
2015-04-28 08:00
2015-04-28 09:00
2015-04-28 10:00
2015-04-28 11:00
2015-04-28 12:00
2015-04-28 13:00
2015-04-28 14:00
2015-04-28 15:00
2015-04-28 16:00
2015-04-28 17:00
2015-04-28 18:00
2015-04-28 19:00
2015-04-28 20:00
2015-04-28 21:00
2015-04-28 22:00
2015-04-28 23:00
2015-04-29
2015-04-29 01:00
2015-04-29 02:00
2015-04-29 03:00
2015-04-29 04:00
2015-04-29 05:00
2015-04-29 06:00
2015-04-29 07:00
2015-04-29 08:00
2015-04-29 09:00
2015-04-29 10:00
2015-04-29 11:00
2015-04-29 12:00
2015-04-29 13:00
2015-04-29 14:00
2015-04-29 15:00
2015-04-29 16:00
2015-04-29 17:00
2015-04-29 18:00
2015-04-29 19:00
2015-04-29 20:00
2015-04-29 21:00
2015-04-29 22:00
2015-04-29 23:00
2015-04-30
2015-04-30 01:00
2015-04-30 02:00
2015-04-30 03:00
2015-04-30 04:00
2015-04-30 05:00
2015-04-30 06:00
2015-04-30 07:00
2015-04-30 08:00
2015-04-30 09:00
2015-04-30 10:00
2015-04-30 11:00
2015-04-30 12:00
2015-04-30 13:00
2015-04-30 14:00
2015-04-30 15:00
2015-04-30 16:00
2015-04-30 17:00
2015-04-30 18:00
2015-04-30 19:00
2015-04-30 20:00
2015-04-30 21:00
2015-04-30 22:00
2015-04-30 23:00
2015-05-01
2015-05-01 01:00
2015-05-01 02:00
2015-05-01 03:00
2015-05-01 04:00
2015-05-01 05:00
2015-05-01 06:00
2015-05-01 07:00
2015-05-01 08:00
2015-05-01 09:00
2015-05-01 10:00
2015-05-01 11:00
2015-05-01 12:00
2015-05-01 13:00
2015-05-01 14:00
2015-05-01 15:00
2015-05-01 16:00
2015-05-01 17:00
2015-05-01 18:00
2015-05-01 19:00
2015-05-01 20:00
2015-05-01 21:00
2015-05-01 22:00
2015-05-01 23:00
2015-05-02
2015-05-02 01:00
2015-05-02 02:00
2015-05-02 03:00
2015-05-02 04:00
2015-05-02 05:00
2015-05-02 06:00
2015-05-02 07:00
2015-05-02 08:00
2015-05-02 09:00
2015-05-02 10:00
2015-05-02 11:00
2015-05-02 12:00
2015-05-02 13:00
2015-05-02 14:00
2015-05-02 15:00
2015-05-02 16:00
2015-05-02 17:00
2015-05-02 18:00
2015-05-02 19:00
2015-05-02 20:00
2015-05-02 21:00
2015-05-02 22:00
2015-05-02 23:00
2015-05-03
2015-05-03 01:00
2015-05-03 02:00
2015-05-03 03:00
2015-05-03 04:00
2015-05-03 05:00
2015-05-03 06:00
2015-05-03 07:00
2015-05-03 08:00
2015-05-03 09:00
2015-05-03 10:00
2015-05-03 11:00
2015-05-03 12:00
2015-05-03 13:00
2015-05-03 14:00
2015-05-03 15:00
2015-05-03 16:00
2015-05-03 17:00
2015-05-03 18:00
2015-05-03 19:00
2015-05-03 20:00
2015-05-03 21:00
2015-05-03 22:00
2015-05-03 23:00
2015-05-04
2015-05-04 01:00
2015-05-04 02:00
2015-05-04 03:00
2015-05-04 04:00
2015-05-04 05:00
2015-05-04 06:00
2015-05-04 07:00
2015-05-04 08:00
2015-05-04 09:00
2015-05-04 10:00
2015-05-04 11:00
2015-05-04 12:00
2015-05-04 13:00
2015-05-04 14:00
2015-05-04 15:00
2015-05-04 16:00
2015-05-04 17:00
2015-05-04 18:00
2015-05-04 19:00
2015-05-04 20:00
2015-05-04 21:00
2015-05-04 22:00
2015-05-04 23:00
2015-05-05
2015-05-05 01:00
2015-05-05 02:00
2015-05-05 03:00
2015-05-05 04:00
2015-05-05 05:00
2015-05-05 06:00
2015-05-05 07:00
2015-05-05 08:00
2015-05-05 09:00
2015-05-05 10:00
2015-05-05 11:00
2015-05-05 12:00
2015-05-05 13:00
2015-05-05 14:00
2015-05-05 15:00
2015-05-05 16:00
2015-05-05 17:00
2015-05-05 18:00
2015-05-05 19:00
2015-05-05 20:00
2015-05-05 21:00
2015-05-05 22:00
2015-05-05 23:00
2015-05-06
2015-05-06 01:00
2015-05-06 02:00
2015-05-06 03:00
2015-05-06 04:00
2015-05-06 05:00
2015-05-06 06:00
2015-05-06 07:00
2015-05-06 08:00
2015-05-06 09:00
2015-05-06 10:00
2015-05-06 11:00
2015-05-06 12:00
2015-05-06 13:00
2015-05-06 14:00
2015-05-06 15:00
2015-05-06 16:00
2015-05-06 17:00
2015-05-06 18:00
2015-05-06 19:00
2015-05-06 20:00
2015-05-06 21:00
2015-05-06 22:00
2015-05-06 23:00
2015-05-07
2015-05-07 01:00
2015-05-07 02:00
2015-05-07 03:00
2015-05-07 04:00
2015-05-07 05:00
2015-05-07 06:00
2015-05-07 07:00
2015-05-07 08:00
2015-05-07 09:00
2015-05-07 10:00
2015-05-07 11:00
2015-05-07 12:00
2015-05-07 13:00
2015-05-07 14:00
2015-05-07 15:00
2015-05-07 16:00
2015-05-07 17:00
2015-05-07 18:00
2015-05-07 19:00
2015-05-07 20:00
2015-05-07 21:00
2015-05-07 22:00
2015-05-07 23:00
2015-05-08
2015-05-08 01:00
2015-05-08 02:00
2015-05-08 03:00
2015-05-08 04:00
2015-05-08 05:00
2015-05-08 06:00
2015-05-08 07:00
2015-05-08 08:00
2015-05-08 09:00
2015-05-08 10:00
2015-05-08 11:00
2015-05-08 12:00
2015-05-08 13:00
2015-05-08 14:00
2015-05-08 15:00
2015-05-08 16:00
2015-05-08 17:00
2015-05-08 18:00
2015-05-08 19:00
2015-05-08 20:00
2015-05-08 21:00
2015-05-08 22:00
2015-05-08 23:00
2015-05-09
2015-05-09 01:00
2015-05-09 02:00
2015-05-09 03:00
2015-05-09 04:00
2015-05-09 05:00
2015-05-09 06:00
2015-05-09 07:00
2015-05-09 08:00
2015-05-09 09:00
2015-05-09 10:00
2015-05-09 11:00
2015-05-09 12:00
2015-05-09 13:00
2015-05-09 14:00
2015-05-09 15:00
2015-05-09 16:00
2015-05-09 17:00
2015-05-09 18:00
2015-05-09 19:00
2015-05-09 20:00
2015-05-09 21:00
2015-05-09 22:00
2015-05-09 23:00
2015-05-10
2015-05-10 01:00
2015-05-10 02:00
2015-05-10 03:00
2015-05-10 04:00
2015-05-10 05:00
2015-05-10 06:00
2015-05-10 07:00
2015-05-10 08:00
2015-05-10 09:00
2015-05-10 10:00
2015-05-10 11:00
2015-05-10 12:00
2015-05-10 13:00
2015-05-10 14:00
2015-05-10 15:00
2015-05-10 16:00
2015-05-10 17:00
2015-05-10 18:00
2015-05-10 19:00
2015-05-10 20:00
2015-05-10 21:00
2015-05-10 22:00
2015-05-10 23:00
2015-05-11
2015-05-11 01:00
2015-05-11 02:00
2015-05-11 03:00
2015-05-11 04:00
2015-05-11 05:00
2015-05-11 06:00
2015-05-11 07:00
2015-05-11 08:00
2015-05-11 09:00
2015-05-11 10:00
2015-05-11 11:00
2015-05-11 12:00
2015-05-11 13:00
2015-05-11 14:00
2015-05-11 15:00
2015-05-11 16:00
2015-05-11 17:00
2015-05-11 18:00
2015-05-11 19:00
2015-05-11 20:00
2015-05-11 21:00
2015-05-11 22:00
2015-05-11 23:00
2015-05-12
2015-05-12 01:00
2015-05-12 02:00
2015-05-12 03:00
2015-05-12 04:00
2015-05-12 05:00
2015-05-12 06:00
2015-05-12 07:00
2015-05-12 08:00
2015-05-12 09:00
2015-05-12 10:00
2015-05-12 11:00
2015-05-12 12:00
2015-05-12 13:00
2015-05-12 14:00
2015-05-12 15:00
2015-05-12 16:00
2015-05-12 17:00
2015-05-12 18:00
2015-05-12 19:00
2015-05-12 20:00
2015-05-12 21:00
2015-05-12 22:00
2015-05-12 23:00
2015-05-13
2015-05-13 01:00
2015-05-13 02:00
2015-05-13 03:00
2015-05-13 04:00
2015-05-13 05:00
2015-05-13 06:00
2015-05-13 07:00
2015-05-13 08:00
2015-05-13 09:00
2015-05-13 10:00
2015-05-13 11:00
2015-05-13 12:00
2015-05-13 13:00
2015-05-13 14:00
2015-05-13 15:00
2015-05-13 16:00
2015-05-13 17:00
2015-05-13 18:00
2015-05-13 19:00
2015-05-13 20:00
2015-05-13 21:00
2015-05-13 22:00
2015-05-13 23:00
2015-05-14
2015-05-14 01:00
2015-05-14 02:00
2015-05-14 03:00
2015-05-14 04:00
2015-05-14 05:00
2015-05-14 06:00
2015-05-14 07:00
2015-05-14 08:00
2015-05-14 09:00
2015-05-14 10:00
2015-05-14 11:00
2015-05-14 12:00
2015-05-14 13:00
2015-05-14 14:00
2015-05-14 15:00
2015-05-14 16:00
2015-05-14 17:00
2015-05-14 18:00
2015-05-14 19:00
2015-05-14 20:00
2015-05-14 21:00
2015-05-14 22:00
2015-05-14 23:00
2015-05-15
2015-05-15 01:00
2015-05-15 02:00
2015-05-15 03:00
2015-05-15 04:00
2015-05-15 05:00
2015-05-15 06:00
2015-05-15 07:00
2015-05-15 08:00
2015-05-15 09:00
2015-05-15 10:00
2015-05-15 11:00
2015-05-15 12:00
2015-05-15 13:00
2015-05-15 14:00
2015-05-15 15:00
2015-05-15 16:00
2015-05-15 17:00
2015-05-15 18:00
2015-05-15 19:00
2015-05-15 20:00
2015-05-15 21:00
2015-05-15 22:00
2015-05-15 23:00
2015-05-16
2015-05-16 01:00
2015-05-16 02:00
2015-05-16 03:00
2015-05-16 04:00
2015-05-16 05:00
2015-05-16 06:00
2015-05-16 07:00
2015-05-16 08:00
2015-05-16 09:00
2015-05-16 10:00
2015-05-16 11:00
2015-05-16 12:00
2015-05-16 13:00
2015-05-16 14:00
2015-05-16 15:00
2015-05-16 16:00
2015-05-16 17:00
2015-05-16 18:00
2015-05-16 19:00
2015-05-16 20:00
2015-05-16 21:00
2015-05-16 22:00
2015-05-16 23:00
2015-05-17
2015-05-17 01:00
2015-05-17 02:00
2015-05-17 03:00
2015-05-17 04:00
2015-05-17 05:00
2015-05-17 06:00
2015-05-17 07:00
2015-05-17 08:00
2015-05-17 09:00
2015-05-17 10:00
2015-05-17 11:00
2015-05-17 12:00
2015-05-17 13:00
2015-05-17 14:00
2015-05-17 15:00
2015-05-17 16:00
2015-05-17 17:00
2015-05-17 18:00
2015-05-17 19:00
2015-05-17 20:00
2015-05-17 21:00
2015-05-17 22:00
2015-05-17 23:00
2015-05-18
2015-05-18 01:00
2015-05-18 02:00
2015-05-18 03:00
2015-05-18 04:00
2015-05-18 05:00
2015-05-18 06:00
2015-05-18 07:00
2015-05-18 08:00
2015-05-18 09:00
2015-05-18 10:00
2015-05-18 11:00
2015-05-18 12:00
2015-05-18 13:00
2015-05-18 14:00
2015-05-18 15:00
2015-05-18 16:00
2015-05-18 17:00
2015-05-18 18:00
2015-05-18 19:00
2015-05-18 20:00
2015-05-18 21:00
2015-05-18 22:00
2015-05-18 23:00
2015-05-19
2015-05-19 01:00
2015-05-19 02:00
2015-05-19 03:00
2015-05-19 04:00
2015-05-19 05:00
2015-05-19 06:00
2015-05-19 07:00
2015-05-19 08:00
2015-05-19 09:00
2015-05-19 10:00
2015-05-19 11:00
2015-05-19 12:00
2015-05-19 13:00
2015-05-19 14:00
2015-05-19 15:00
2015-05-19 16:00
2015-05-19 17:00
2015-05-19 18:00
2015-05-19 19:00
2015-05-19 20:00
2015-05-19 21:00
2015-05-19 22:00
2015-05-19 23:00
2015-05-20
2015-05-20 01:00
2015-05-20 02:00
2015-05-20 03:00
2015-05-20 04:00
2015-05-20 05:00
2015-05-20 06:00
2015-05-20 07:00
2015-05-20 08:00
2015-05-20 09:00
2015-05-20 10:00
2015-05-20 11:00
2015-05-20 12:00
2015-05-20 13:00
2015-05-20 14:00
2015-05-20 15:00
2015-05-20 16:00
2015-05-20 17:00
2015-05-20 18:00
2015-05-20 19:00
2015-05-20 20:00
2015-05-20 21:00
2015-05-20 22:00
2015-05-20 23:00
2015-05-21
2015-05-21 01:00
2015-05-21 02:00
2015-05-21 03:00
2015-05-21 04:00
2015-05-21 05:00
2015-05-21 06:00
2015-05-21 07:00
2015-05-21 08:00
2015-05-21 09:00
2015-05-21 10:00
2015-05-21 11:00
2015-05-21 12:00
2015-05-21 13:00
2015-05-21 14:00
2015-05-21 15:00
2015-05-21 16:00
2015-05-21 17:00
2015-05-21 18:00
2015-05-21 19:00
2015-05-21 20:00
2015-05-21 21:00
2015-05-21 22:00
2015-05-21 23:00
2015-05-22
2015-05-22 01:00
2015-05-22 02:00
2015-05-22 03:00
2015-05-22 04:00
2015-05-22 05:00
2015-05-22 06:00
2015-05-22 07:00
2015-05-22 08:00
2015-05-22 09:00
2015-05-22 10:00
2015-05-22 11:00
2015-05-22 12:00
2015-05-22 13:00
2015-05-22 14:00
2015-05-22 15:00
2015-05-22 16:00
2015-05-22 17:00
2015-05-22 18:00
2015-05-22 19:00
2015-05-22 20:00
2015-05-22 21:00
2015-05-22 22:00
2015-05-22 23:00
2015-05-23
2015-05-23 01:00
2015-05-23 02:00
2015-05-23 03:00
2015-05-23 04:00
2015-05-23 05:00
2015-05-23 06:00
2015-05-23 07:00
2015-05-23 08:00
2015-05-23 09:00
2015-05-23 10:00
2015-05-23 11:00
2015-05-23 12:00
2015-05-23 13:00
2015-05-23 14:00
2015-05-23 15:00
2015-05-23 16:00
2015-05-23 17:00
2015-05-23 18:00
2015-05-23 19:00
2015-05-23 20:00
2015-05-23 21:00
2015-05-23 22:00
2015-05-23 23:00
2015-05-24
2015-05-24 01:00
2015-05-24 02:00
2015-05-24 03:00
2015-05-24 04:00
2015-05-24 05:00
2015-05-24 06:00
2015-05-24 07:00
2015-05-24 08:00
2015-05-24 09:00
2015-05-24 10:00
2015-05-24 11:00
2015-05-24 12:00
2015-05-24 13:00
2015-05-24 14:00
2015-05-24 15:00
2015-05-24 16:00
2015-05-24 17:00
2015-05-24 18:00
2015-05-24 19:00
2015-05-24 20:00
2015-05-24 21:00
2015-05-24 22:00
2015-05-24 23:00
2015-05-25
2015-05-25 01:00
2015-05-25 02:00
2015-05-25 03:00
2015-05-25 04:00
2015-05-25 05:00
2015-05-25 06:00
2015-05-25 07:00
2015-05-25 08:00
2015-05-25 09:00
2015-05-25 10:00
2015-05-25 11:00
2015-05-25 12:00
2015-05-25 13:00
2015-05-25 14:00
2015-05-25 15:00
2015-05-25 16:00
2015-05-25 17:00
2015-05-25 18:00
2015-05-25 19:00
2015-05-25 20:00
2015-05-25 21:00
2015-05-25 22:00
2015-05-25 23:00
2015-05-26
2015-05-26 01:00
2015-05-26 02:00
2015-05-26 03:00
2015-05-26 04:00
2015-05-26 05:00
2015-05-26 06:00
2015-05-26 07:00
2015-05-26 08:00
2015-05-26 09:00
2015-05-26 10:00
2015-05-26 11:00
2015-05-26 12:00
2015-05-26 13:00
2015-05-26 14:00
2015-05-26 15:00
2015-05-26 16:00
2015-05-26 17:00
2015-05-26 18:00
2015-05-26 19:00
2015-05-26 20:00
2015-05-26 21:00
2015-05-26 22:00
2015-05-26 23:00
2015-05-27
2015-05-27 01:00
2015-05-27 02:00
2015-05-27 03:00
2015-05-27 04:00
2015-05-27 05:00
2015-05-27 06:00
2015-05-27 07:00
2015-05-27 08:00
2015-05-27 09:00
2015-05-27 10:00
2015-05-27 11:00
2015-05-27 12:00
2015-05-27 13:00
2015-05-27 14:00
2015-05-27 15:00
2015-05-27 16:00
2015-05-27 17:00
2015-05-27 18:00
2015-05-27 19:00
2015-05-27 20:00
2015-05-27 21:00
2015-05-27 22:00
2015-05-27 23:00
2015-05-28
2015-05-28 01:00
2015-05-28 02:00
2015-05-28 03:00
2015-05-28 04:00
2015-05-28 05:00
2015-05-28 06:00
2015-05-28 07:00
2015-05-28 08:00
2015-05-28 09:00
2015-05-28 10:00
2015-05-28 11:00
2015-05-28 12:00
2015-05-28 13:00
2015-05-28 14:00
2015-05-28 15:00
2015-05-28 16:00
2015-05-28 17:00
2015-05-28 18:00
2015-05-28 19:00
2015-05-28 20:00
2015-05-28 21:00
2015-05-28 22:00
2015-05-28 23:00
2015-05-29
2015-05-29 01:00
2015-05-29 02:00
2015-05-29 03:00
2015-05-29 04:00
2015-05-29 05:00
2015-05-29 06:00
2015-05-29 07:00
2015-05-29 08:00
2015-05-29 09:00
2015-05-29 10:00
2015-05-29 11:00
2015-05-29 12:00
2015-05-29 13:00
2015-05-29 14:00
2015-05-29 15:00
2015-05-29 16:00
2015-05-29 17:00
2015-05-29 18:00
2015-05-29 19:00
2015-05-29 20:00
2015-05-29 21:00
2015-05-29 22:00
2015-05-29 23:00
2015-05-30
2015-05-30 01:00
2015-05-30 02:00
2015-05-30 03:00
2015-05-30 04:00
2015-05-30 05:00
2015-05-30 06:00
2015-05-30 07:00
2015-05-30 08:00
2015-05-30 09:00
2015-05-30 10:00
2015-05-30 11:00
2015-05-30 12:00
2015-05-30 13:00
2015-05-30 14:00
2015-05-30 15:00
2015-05-30 16:00
2015-05-30 17:00
2015-05-30 18:00
2015-05-30 19:00
2015-05-30 20:00
2015-05-30 21:00
2015-05-30 22:00
2015-05-30 23:00
2015-05-31
2015-05-31 01:00
2015-05-31 02:00
2015-05-31 03:00
2015-05-31 04:00
2015-05-31 05:00
2015-05-31 06:00
2015-05-31 07:00
2015-05-31 08:00
2015-05-31 09:00
2015-05-31 10:00
2015-05-31 11:00
2015-05-31 12:00
2015-05-31 13:00
2015-05-31 14:00
2015-05-31 15:00
2015-05-31 16:00
2015-05-31 17:00
2015-05-31 18:00
2015-05-31 19:00
2015-05-31 20:00
2015-05-31 21:00
2015-05-31 22:00
2015-05-31 23:00
2015-06-01
2015-06-01 01:00
2015-06-01 02:00
2015-06-01 03:00
2015-06-01 04:00
2015-06-01 05:00
2015-06-01 06:00
2015-06-01 07:00
2015-06-01 08:00
2015-06-01 09:00
2015-06-01 10:00
2015-06-01 11:00
2015-06-01 12:00
2015-06-01 13:00
2015-06-01 14:00
2015-06-01 15:00
2015-06-01 16:00
2015-06-01 17:00
2015-06-01 18:00
2015-06-01 19:00
2015-06-01 20:00
2015-06-01 21:00
2015-06-01 22:00
2015-06-01 23:00
2015-06-02
2015-06-02 01:00
2015-06-02 02:00
2015-06-02 03:00
2015-06-02 04:00
2015-06-02 05:00
2015-06-02 06:00
2015-06-02 07:00
2015-06-02 08:00
2015-06-02 09:00
2015-06-02 10:00
2015-06-02 11:00
2015-06-02 12:00
2015-06-02 13:00
2015-06-02 14:00
2015-06-02 15:00
2015-06-02 16:00
2015-06-02 17:00
2015-06-02 18:00
2015-06-02 19:00
2015-06-02 20:00
2015-06-02 21:00
2015-06-02 22:00
2015-06-02 23:00
2015-06-03
2015-06-03 01:00
2015-06-03 02:00
2015-06-03 03:00
2015-06-03 04:00
2015-06-03 05:00
2015-06-03 06:00
2015-06-03 07:00
2015-06-03 08:00
2015-06-03 09:00
2015-06-03 10:00
2015-06-03 11:00
2015-06-03 12:00
2015-06-03 13:00
2015-06-03 14:00
2015-06-03 15:00
2015-06-03 16:00
2015-06-03 17:00
2015-06-03 18:00
2015-06-03 19:00
2015-06-03 20:00
2015-06-03 21:00
2015-06-03 22:00
2015-06-03 23:00
2015-06-04
2015-06-04 01:00
2015-06-04 02:00
2015-06-04 03:00
2015-06-04 04:00
2015-06-04 05:00
2015-06-04 06:00
2015-06-04 07:00
2015-06-04 08:00
2015-06-04 09:00
2015-06-04 10:00
2015-06-04 11:00
2015-06-04 12:00
2015-06-04 13:00
2015-06-04 14:00
2015-06-04 15:00
2015-06-04 16:00
2015-06-04 17:00
2015-06-04 18:00
2015-06-04 19:00
2015-06-04 20:00
2015-06-04 21:00
2015-06-04 22:00
2015-06-04 23:00
2015-06-05
2015-06-05 01:00
2015-06-05 02:00
2015-06-05 03:00
2015-06-05 04:00
2015-06-05 05:00
2015-06-05 06:00
2015-06-05 07:00
2015-06-05 08:00
2015-06-05 09:00
2015-06-05 10:00
2015-06-05 11:00
2015-06-05 12:00
2015-06-05 13:00
2015-06-05 14:00
2015-06-05 15:00
2015-06-05 16:00
2015-06-05 17:00
2015-06-05 18:00
2015-06-05 19:00
2015-06-05 20:00
2015-06-05 21:00
2015-06-05 22:00
2015-06-05 23:00
2015-06-06
2015-06-06 01:00
2015-06-06 02:00
2015-06-06 03:00
2015-06-06 04:00
2015-06-06 05:00
2015-06-06 06:00
2015-06-06 07:00
2015-06-06 08:00
2015-06-06 09:00
2015-06-06 10:00
2015-06-06 11:00
2015-06-06 12:00
2015-06-06 13:00
2015-06-06 14:00
2015-06-06 15:00
2015-06-06 16:00
2015-06-06 17:00
2015-06-06 18:00
2015-06-06 19:00
2015-06-06 20:00
2015-06-06 21:00
2015-06-06 22:00
2015-06-06 23:00
2015-06-07
2015-06-07 01:00
2015-06-07 02:00
2015-06-07 03:00
2015-06-07 04:00
2015-06-07 05:00
2015-06-07 06:00
2015-06-07 07:00
2015-06-07 08:00
2015-06-07 09:00
2015-06-07 10:00
2015-06-07 11:00
2015-06-07 12:00
2015-06-07 13:00
2015-06-07 14:00
2015-06-07 15:00
2015-06-07 16:00
2015-06-07 17:00
2015-06-07 18:00
2015-06-07 19:00
2015-06-07 20:00
2015-06-07 21:00
2015-06-07 22:00
2015-06-07 23:00
2015-06-08
2015-06-08 01:00
2015-06-08 02:00
2015-06-08 03:00
2015-06-08 04:00
2015-06-08 05:00
2015-06-08 06:00
2015-06-08 07:00
2015-06-08 08:00
2015-06-08 09:00
2015-06-08 10:00
2015-06-08 11:00
2015-06-08 12:00
2015-06-08 13:00
2015-06-08 14:00
2015-06-08 15:00
2015-06-08 16:00
2015-06-08 17:00
2015-06-08 18:00
2015-06-08 19:00
2015-06-08 20:00
2015-06-08 21:00
2015-06-08 22:00
2015-06-08 23:00
2015-06-09
2015-06-09 01:00
2015-06-09 02:00
2015-06-09 03:00
2015-06-09 04:00
2015-06-09 05:00
2015-06-09 06:00
2015-06-09 07:00
2015-06-09 08:00
2015-06-09 09:00
2015-06-09 10:00
2015-06-09 11:00
2015-06-09 12:00
2015-06-09 13:00
2015-06-09 14:00
2015-06-09 15:00
2015-06-09 16:00
2015-06-09 17:00
2015-06-09 18:00
2015-06-09 19:00
2015-06-09 20:00
2015-06-09 21:00
2015-06-09 22:00
2015-06-09 23:00
2015-06-10
2015-06-10 01:00
2015-06-10 02:00
2015-06-10 03:00
2015-06-10 04:00
2015-06-10 05:00
2015-06-10 06:00
2015-06-10 07:00
2015-06-10 08:00
2015-06-10 09:00
2015-06-10 10:00
2015-06-10 11:00
2015-06-10 12:00
2015-06-10 13:00
2015-06-10 14:00
2015-06-10 15:00
2015-06-10 16:00
2015-06-10 17:00
2015-06-10 18:00
2015-06-10 19:00
2015-06-10 20:00
2015-06-10 21:00
2015-06-10 22:00
2015-06-10 23:00
2015-06-11
2015-06-11 01:00
2015-06-11 02:00
2015-06-11 03:00
2015-06-11 04:00
2015-06-11 05:00
2015-06-11 06:00
2015-06-11 07:00
2015-06-11 08:00
2015-06-11 09:00
2015-06-11 10:00
2015-06-11 11:00
2015-06-11 12:00
2015-06-11 13:00
2015-06-11 14:00
2015-06-11 15:00
2015-06-11 16:00
2015-06-11 17:00
2015-06-11 18:00
2015-06-11 19:00
2015-06-11 20:00
2015-06-11 21:00
2015-06-11 22:00
2015-06-11 23:00
2015-06-12
2015-06-12 01:00
2015-06-12 02:00
2015-06-12 03:00
2015-06-12 04:00
2015-06-12 05:00
2015-06-12 06:00
2015-06-12 07:00
2015-06-12 08:00
2015-06-12 09:00
2015-06-12 10:00
2015-06-12 11:00
2015-06-12 12:00
2015-06-12 13:00
2015-06-12 14:00
2015-06-12 15:00
2015-06-12 16:00
2015-06-12 17:00
2015-06-12 18:00
2015-06-12 19:00
2015-06-12 20:00
2015-06-12 21:00
2015-06-12 22:00
2015-06-12 23:00
2015-06-13
2015-06-13 01:00
2015-06-13 02:00
2015-06-13 03:00
2015-06-13 04:00
2015-06-13 05:00
2015-06-13 06:00
2015-06-13 07:00
2015-06-13 08:00
2015-06-13 09:00
2015-06-13 10:00
2015-06-13 11:00
2015-06-13 12:00
2015-06-13 13:00
2015-06-13 14:00
2015-06-13 15:00
2015-06-13 16:00
2015-06-13 17:00
2015-06-13 18:00
2015-06-13 19:00
2015-06-13 20:00
2015-06-13 21:00
2015-06-13 22:00
2015-06-13 23:00
2015-06-14
2015-06-14 01:00
2015-06-14 02:00
2015-06-14 03:00
2015-06-14 04:00
2015-06-14 05:00
2015-06-14 06:00
2015-06-14 07:00
2015-06-14 08:00
2015-06-14 09:00
2015-06-14 10:00
2015-06-14 11:00
2015-06-14 12:00
2015-06-14 13:00
2015-06-14 14:00
2015-06-14 15:00
2015-06-14 16:00
2015-06-14 17:00
2015-06-14 18:00
2015-06-14 19:00
2015-06-14 20:00
2015-06-14 21:00
2015-06-14 22:00
2015-06-14 23:00
2015-06-15
2015-06-15 01:00
2015-06-15 02:00
2015-06-15 03:00
2015-06-15 04:00
2015-06-15 05:00
2015-06-15 06:00
2015-06-15 07:00
2015-06-15 08:00
2015-06-15 09:00
2015-06-15 10:00
2015-06-15 11:00
2015-06-15 12:00
2015-06-15 13:00
2015-06-15 14:00
2015-06-15 15:00
2015-06-15 16:00
2015-06-15 17:00
2015-06-15 18:00
2015-06-15 19:00
2015-06-15 20:00
2015-06-15 21:00
2015-06-15 22:00
2015-06-15 23:00
2015-06-16
2015-06-16 01:00
2015-06-16 02:00
2015-06-16 03:00
2015-06-16 04:00
2015-06-16 05:00
2015-06-16 06:00
2015-06-16 07:00
2015-06-16 08:00
2015-06-16 09:00
2015-06-16 10:00
2015-06-16 11:00
2015-06-16 12:00
2015-06-16 13:00
2015-06-16 14:00
2015-06-16 15:00
2015-06-16 16:00
2015-06-16 17:00
2015-06-16 18:00
2015-06-16 19:00
2015-06-16 20:00
2015-06-16 21:00
2015-06-16 22:00
2015-06-16 23:00
2015-06-17
2015-06-17 01:00
2015-06-17 02:00
2015-06-17 03:00
2015-06-17 04:00
2015-06-17 05:00
2015-06-17 06:00
2015-06-17 07:00
2015-06-17 08:00
2015-06-17 09:00
2015-06-17 10:00
2015-06-17 11:00
2015-06-17 12:00
2015-06-17 13:00
2015-06-17 14:00
2015-06-17 15:00
2015-06-17 16:00
2015-06-17 17:00
2015-06-17 18:00
2015-06-17 19:00
2015-06-17 20:00
2015-06-17 21:00
2015-06-17 22:00
2015-06-17 23:00
2015-06-18
2015-06-18 01:00
2015-06-18 02:00
2015-06-18 03:00
2015-06-18 04:00
2015-06-18 05:00
2015-06-18 06:00
2015-06-18 07:00
2015-06-18 08:00
2015-06-18 09:00
2015-06-18 10:00
2015-06-18 11:00
2015-06-18 12:00
2015-06-18 13:00
2015-06-18 14:00
2015-06-18 15:00
2015-06-18 16:00
2015-06-18 17:00
2015-06-18 18:00
2015-06-18 19:00
2015-06-18 20:00
2015-06-18 21:00
2015-06-18 22:00
2015-06-18 23:00
2015-06-19
2015-06-19 01:00
2015-06-19 02:00
2015-06-19 03:00
2015-06-19 04:00
2015-06-19 05:00
2015-06-19 06:00
2015-06-19 07:00
2015-06-19 08:00
2015-06-19 09:00
2015-06-19 10:00
2015-06-19 11:00
2015-06-19 12:00
2015-06-19 13:00
2015-06-19 14:00
2015-06-19 15:00
2015-06-19 16:00
2015-06-19 17:00
2015-06-19 18:00
2015-06-19 19:00
2015-06-19 20:00
2015-06-19 21:00
2015-06-19 22:00
2015-06-19 23:00
2015-06-20
2015-06-20 01:00
2015-06-20 02:00
2015-06-20 03:00
2015-06-20 04:00
2015-06-20 05:00
2015-06-20 06:00
2015-06-20 07:00
2015-06-20 08:00
2015-06-20 09:00
2015-06-20 10:00
2015-06-20 11:00
2015-06-20 12:00
2015-06-20 13:00
2015-06-20 14:00
2015-06-20 15:00
2015-06-20 16:00
2015-06-20 17:00
2015-06-20 18:00
2015-06-20 19:00
2015-06-20 20:00
2015-06-20 21:00
2015-06-20 22:00
2015-06-20 23:00
2015-06-21
2015-06-21 01:00
2015-06-21 02:00
2015-06-21 03:00
2015-06-21 04:00
2015-06-21 05:00
2015-06-21 06:00
2015-06-21 07:00
2015-06-21 08:00
2015-06-21 09:00
2015-06-21 10:00
2015-06-21 11:00
2015-06-21 12:00
2015-06-21 13:00
2015-06-21 14:00
2015-06-21 15:00
2015-06-21 16:00
2015-06-21 17:00
2015-06-21 18:00
2015-06-21 19:00
2015-06-21 20:00
2015-06-21 21:00
2015-06-21 22:00
2015-06-21 23:00
2015-06-22
2015-06-22 01:00
2015-06-22 02:00
2015-06-22 03:00
2015-06-22 04:00
2015-06-22 05:00
2015-06-22 06:00
2015-06-22 07:00
2015-06-22 08:00
2015-06-22 09:00
2015-06-22 10:00
2015-06-22 11:00
2015-06-22 12:00
2015-06-22 13:00
2015-06-22 14:00
2015-06-22 15:00
2015-06-22 16:00
2015-06-22 17:00
2015-06-22 18:00
2015-06-22 19:00
2015-06-22 20:00
2015-06-22 21:00
2015-06-22 22:00
2015-06-22 23:00
2015-06-23
2015-06-23 01:00
2015-06-23 02:00
2015-06-23 03:00
2015-06-23 04:00
2015-06-23 05:00
2015-06-23 06:00
2015-06-23 07:00
2015-06-23 08:00
2015-06-23 09:00
2015-06-23 10:00
2015-06-23 11:00
2015-06-23 12:00
2015-06-23 13:00
2015-06-23 14:00
2015-06-23 15:00
2015-06-23 16:00
2015-06-23 17:00
2015-06-23 18:00
2015-06-23 19:00
2015-06-23 20:00
2015-06-23 21:00
2015-06-23 22:00
2015-06-23 23:00
2015-06-24
2015-06-24 01:00
2015-06-24 02:00
2015-06-24 03:00
2015-06-24 04:00
2015-06-24 05:00
2015-06-24 06:00
2015-06-24 07:00
2015-06-24 08:00
2015-06-24 09:00
2015-06-24 10:00
2015-06-24 11:00
2015-06-24 12:00
2015-06-24 13:00
2015-06-24 14:00
2015-06-24 15:00
2015-06-24 16:00
2015-06-24 17:00
2015-06-24 18:00
2015-06-24 19:00
2015-06-24 20:00
2015-06-24 21:00
2015-06-24 22:00
2015-06-24 23:00
2015-06-25
2015-06-25 01:00
2015-06-25 02:00
2015-06-25 03:00
2015-06-25 04:00
2015-06-25 05:00
2015-06-25 06:00
2015-06-25 07:00
2015-06-25 08:00
2015-06-25 09:00
2015-06-25 10:00
2015-06-25 11:00
2015-06-25 12:00
2015-06-25 13:00
2015-06-25 14:00
2015-06-25 15:00
2015-06-25 16:00
2015-06-25 17:00
2015-06-25 18:00
2015-06-25 19:00
2015-06-25 20:00
2015-06-25 21:00
2015-06-25 22:00
2015-06-25 23:00
2015-06-26
2015-06-26 01:00
2015-06-26 02:00
2015-06-26 03:00
2015-06-26 04:00
2015-06-26 05:00
2015-06-26 06:00
2015-06-26 07:00
2015-06-26 08:00
2015-06-26 09:00
2015-06-26 10:00
2015-06-26 11:00
2015-06-26 12:00
2015-06-26 13:00
2015-06-26 14:00
2015-06-26 15:00
2015-06-26 16:00
2015-06-26 17:00
2015-06-26 18:00
2015-06-26 19:00
2015-06-26 20:00
2015-06-26 21:00
2015-06-26 22:00
2015-06-26 23:00
2015-06-27
2015-06-27 01:00
2015-06-27 02:00
2015-06-27 03:00
2015-06-27 04:00
2015-06-27 05:00
2015-06-27 06:00
2015-06-27 07:00
2015-06-27 08:00
2015-06-27 09:00
2015-06-27 10:00
2015-06-27 11:00
2015-06-27 12:00
2015-06-27 13:00
2015-06-27 14:00
2015-06-27 15:00
2015-06-27 16:00
2015-06-27 17:00
2015-06-27 18:00
2015-06-27 19:00
2015-06-27 20:00
2015-06-27 21:00
2015-06-27 22:00
2015-06-27 23:00
2015-06-28
2015-06-28 01:00
2015-06-28 02:00
2015-06-28 03:00
2015-06-28 04:00
2015-06-28 05:00
2015-06-28 06:00
2015-06-28 07:00
2015-06-28 08:00
2015-06-28 09:00
2015-06-28 10:00
2015-06-28 11:00
2015-06-28 12:00
2015-06-28 13:00
2015-06-28 14:00
2015-06-28 15:00
2015-06-28 16:00
2015-06-28 17:00
2015-06-28 18:00
2015-06-28 19:00
2015-06-28 20:00
2015-06-28 21:00
2015-06-28 22:00
2015-06-28 23:00
2015-06-29
2015-06-29 01:00
2015-06-29 02:00
2015-06-29 03:00
2015-06-29 04:00
2015-06-29 05:00
2015-06-29 06:00
2015-06-29 07:00
2015-06-29 08:00
2015-06-29 09:00
2015-06-29 10:00
2015-06-29 11:00
2015-06-29 12:00
2015-06-29 13:00
2015-06-29 14:00
2015-06-29 15:00
2015-06-29 16:00
2015-06-29 17:00
2015-06-29 18:00
2015-06-29 19:00
2015-06-29 20:00
2015-06-29 21:00
2015-06-29 22:00
2015-06-29 23:00
2015-06-30
2015-06-30 01:00
2015-06-30 02:00
2015-06-30 03:00
2015-06-30 04:00
2015-06-30 05:00
2015-06-30 06:00
2015-06-30 07:00
2015-06-30 08:00
2015-06-30 09:00
2015-06-30 10:00
2015-06-30 11:00
2015-06-30 12:00
2015-06-30 13:00
2015-06-30 14:00
2015-06-30 15:00
2015-06-30 16:00
2015-06-30 17:00
2015-06-30 18:00
2015-06-30 19:00
2015-06-30 20:00
2015-06-30 21:00
2015-06-30 22:00
2015-06-30 23:00
2015-07-01
2015-07-01 01:00
2015-07-01 02:00
2015-07-01 03:00
2015-07-01 04:00
2015-07-01 05:00
2015-07-01 06:00
2015-07-01 07:00
2015-07-01 08:00
2015-07-01 09:00
2015-07-01 10:00
2015-07-01 11:00
2015-07-01 12:00
2015-07-01 13:00
2015-07-01 14:00
2015-07-01 15:00
2015-07-01 16:00
2015-07-01 17:00
2015-07-01 18:00
2015-07-01 19:00
2015-07-01 20:00
2015-07-01 21:00
2015-07-01 22:00
2015-07-01 23:00
2015-07-02
2015-07-02 01:00
2015-07-02 02:00
2015-07-02 03:00
2015-07-02 04:00
2015-07-02 05:00
2015-07-02 06:00
2015-07-02 07:00
2015-07-02 08:00
2015-07-02 09:00
2015-07-02 10:00
2015-07-02 11:00
2015-07-02 12:00
2015-07-02 13:00
2015-07-02 14:00
2015-07-02 15:00
2015-07-02 16:00
2015-07-02 17:00
2015-07-02 18:00
2015-07-02 19:00
2015-07-02 20:00
2015-07-02 21:00
2015-07-02 22:00
2015-07-02 23:00
2015-07-03
2015-07-03 01:00
2015-07-03 02:00
2015-07-03 03:00
2015-07-03 04:00
2015-07-03 05:00
2015-07-03 06:00
2015-07-03 07:00
2015-07-03 08:00
2015-07-03 09:00
2015-07-03 10:00
2015-07-03 11:00
2015-07-03 12:00
2015-07-03 13:00
2015-07-03 14:00
2015-07-03 15:00
2015-07-03 16:00
2015-07-03 17:00
2015-07-03 18:00
2015-07-03 19:00
2015-07-03 20:00
2015-07-03 21:00
2015-07-03 22:00
2015-07-03 23:00
2015-07-04
2015-07-04 01:00
2015-07-04 02:00
2015-07-04 03:00
2015-07-04 04:00
2015-07-04 05:00
2015-07-04 06:00
2015-07-04 07:00
2015-07-04 08:00
2015-07-04 09:00
2015-07-04 10:00
2015-07-04 11:00
2015-07-04 12:00
2015-07-04 13:00
2015-07-04 14:00
2015-07-04 15:00
2015-07-04 16:00
2015-07-04 17:00
2015-07-04 18:00
2015-07-04 19:00
2015-07-04 20:00
2015-07-04 21:00
2015-07-04 22:00
2015-07-04 23:00
2015-07-05
2015-07-05 01:00
2015-07-05 02:00
2015-07-05 03:00
2015-07-05 04:00
2015-07-05 05:00
2015-07-05 06:00
2015-07-05 07:00
2015-07-05 08:00
2015-07-05 09:00
2015-07-05 10:00
2015-07-05 11:00
2015-07-05 12:00
2015-07-05 13:00
2015-07-05 14:00
2015-07-05 15:00
2015-07-05 16:00
2015-07-05 17:00
2015-07-05 18:00
2015-07-05 19:00
2015-07-05 20:00
2015-07-05 21:00
2015-07-05 22:00
2015-07-05 23:00
2015-07-06
2015-07-06 01:00
2015-07-06 02:00
2015-07-06 03:00
2015-07-06 04:00
2015-07-06 05:00
2015-07-06 06:00
2015-07-06 07:00
2015-07-06 08:00
2015-07-06 09:00
2015-07-06 10:00
2015-07-06 11:00
2015-07-06 12:00
2015-07-06 13:00
2015-07-06 14:00
2015-07-06 15:00
2015-07-06 16:00
2015-07-06 17:00
2015-07-06 18:00
2015-07-06 19:00
2015-07-06 20:00
2015-07-06 21:00
2015-07-06 22:00
2015-07-06 23:00
2015-07-07
2015-07-07 01:00
2015-07-07 02:00
2015-07-07 03:00
2015-07-07 04:00
2015-07-07 05:00
2015-07-07 06:00
2015-07-07 07:00
2015-07-07 08:00
2015-07-07 09:00
2015-07-07 10:00
2015-07-07 11:00
2015-07-07 12:00
2015-07-07 13:00
2015-07-07 14:00
2015-07-07 15:00
2015-07-07 16:00
2015-07-07 17:00
2015-07-07 18:00
2015-07-07 19:00
2015-07-07 20:00
2015-07-07 21:00
2015-07-07 22:00
2015-07-07 23:00
2015-07-08
2015-07-08 01:00
2015-07-08 02:00
2015-07-08 03:00
2015-07-08 04:00
2015-07-08 05:00
2015-07-08 06:00
2015-07-08 07:00
2015-07-08 08:00
2015-07-08 09:00
2015-07-08 10:00
2015-07-08 11:00
2015-07-08 12:00
2015-07-08 13:00
2015-07-08 14:00
2015-07-08 15:00
2015-07-08 16:00
2015-07-08 17:00
2015-07-08 18:00
2015-07-08 19:00
2015-07-08 20:00
2015-07-08 21:00
2015-07-08 22:00
2015-07-08 23:00
2015-07-09
2015-07-09 01:00
2015-07-09 02:00
2015-07-09 03:00
2015-07-09 04:00
2015-07-09 05:00
2015-07-09 06:00
2015-07-09 07:00
2015-07-09 08:00
2015-07-09 09:00
2015-07-09 10:00
2015-07-09 11:00
2015-07-09 12:00
2015-07-09 13:00
2015-07-09 14:00
2015-07-09 15:00
2015-07-09 16:00
2015-07-09 17:00
2015-07-09 18:00
2015-07-09 19:00
2015-07-09 20:00
2015-07-09 21:00
2015-07-09 22:00
2015-07-09 23:00
2015-07-10
2015-07-10 01:00
2015-07-10 02:00
2015-07-10 03:00
2015-07-10 04:00
2015-07-10 05:00
2015-07-10 06:00
2015-07-10 07:00
2015-07-10 08:00
2015-07-10 09:00
2015-07-10 10:00
2015-07-10 11:00
2015-07-10 12:00
2015-07-10 13:00
2015-07-10 14:00
2015-07-10 15:00
2015-07-10 16:00
2015-07-10 17:00
2015-07-10 18:00
2015-07-10 19:00
2015-07-10 20:00
2015-07-10 21:00
2015-07-10 22:00
2015-07-10 23:00
2015-07-11
2015-07-11 01:00
2015-07-11 02:00
2015-07-11 03:00
2015-07-11 04:00
2015-07-11 05:00
2015-07-11 06:00
2015-07-11 07:00
2015-07-11 08:00
2015-07-11 09:00
2015-07-11 10:00
2015-07-11 11:00
2015-07-11 12:00
2015-07-11 13:00
2015-07-11 14:00
2015-07-11 15:00
2015-07-11 16:00
2015-07-11 17:00
2015-07-11 18:00
2015-07-11 19:00
2015-07-11 20:00
2015-07-11 21:00
2015-07-11 22:00
2015-07-11 23:00
2015-07-12
2015-07-12 01:00
2015-07-12 02:00
2015-07-12 03:00
2015-07-12 04:00
2015-07-12 05:00
2015-07-12 06:00
2015-07-12 07:00
2015-07-12 08:00
2015-07-12 09:00
2015-07-12 10:00
2015-07-12 11:00
2015-07-12 12:00
2015-07-12 13:00
2015-07-12 14:00
2015-07-12 15:00
2015-07-12 16:00
2015-07-12 17:00
2015-07-12 18:00
2015-07-12 19:00
2015-07-12 20:00
2015-07-12 21:00
2015-07-12 22:00
2015-07-12 23:00
2015-07-13
2015-07-13 01:00
2015-07-13 02:00
2015-07-13 03:00
2015-07-13 04:00
2015-07-13 05:00
2015-07-13 06:00
2015-07-13 07:00
2015-07-13 08:00
2015-07-13 09:00
2015-07-13 10:00
2015-07-13 11:00
2015-07-13 12:00
2015-07-13 13:00
2015-07-13 14:00
2015-07-13 15:00
2015-07-13 16:00
2015-07-13 17:00
2015-07-13 18:00
2015-07-13 19:00
2015-07-13 20:00
2015-07-13 21:00
2015-07-13 22:00
2015-07-13 23:00
2015-07-14
2015-07-14 01:00
2015-07-14 02:00
2015-07-14 03:00
2015-07-14 04:00
2015-07-14 05:00
2015-07-14 06:00
2015-07-14 07:00
2015-07-14 08:00
2015-07-14 09:00
2015-07-14 10:00
2015-07-14 11:00
2015-07-14 12:00
2015-07-14 13:00
2015-07-14 14:00
2015-07-14 15:00
2015-07-14 16:00
2015-07-14 17:00
2015-07-14 18:00
2015-07-14 19:00
2015-07-14 20:00
2015-07-14 21:00
2015-07-14 22:00
2015-07-14 23:00
2015-07-15
2015-07-15 01:00
2015-07-15 02:00
2015-07-15 03:00
2015-07-15 04:00
2015-07-15 05:00
2015-07-15 06:00
2015-07-15 07:00
2015-07-15 08:00
2015-07-15 09:00
2015-07-15 10:00
2015-07-15 11:00
2015-07-15 12:00
2015-07-15 13:00
2015-07-15 14:00
2015-07-15 15:00
2015-07-15 16:00
2015-07-15 17:00
2015-07-15 18:00
2015-07-15 19:00
2015-07-15 20:00
2015-07-15 21:00
2015-07-15 22:00
2015-07-15 23:00
2015-07-16
2015-07-16 01:00
2015-07-16 02:00
2015-07-16 03:00
2015-07-16 04:00
2015-07-16 05:00
2015-07-16 06:00
2015-07-16 07:00
2015-07-16 08:00
2015-07-16 09:00
2015-07-16 10:00
2015-07-16 11:00
2015-07-16 12:00
2015-07-16 13:00
2015-07-16 14:00
2015-07-16 15:00
2015-07-16 16:00
2015-07-16 17:00
2015-07-16 18:00
2015-07-16 19:00
2015-07-16 20:00
2015-07-16 21:00
2015-07-16 22:00
2015-07-16 23:00
2015-07-17
2015-07-17 01:00
2015-07-17 02:00
2015-07-17 03:00
2015-07-17 04:00
2015-07-17 05:00
2015-07-17 06:00
2015-07-17 07:00
2015-07-17 08:00
2015-07-17 09:00
2015-07-17 10:00
2015-07-17 11:00
2015-07-17 12:00
2015-07-17 13:00
2015-07-17 14:00
2015-07-17 15:00
2015-07-17 16:00
2015-07-17 17:00
2015-07-17 18:00
2015-07-17 19:00
2015-07-17 20:00
2015-07-17 21:00
2015-07-17 22:00
2015-07-17 23:00
2015-07-18
2015-07-18 01:00
2015-07-18 02:00
2015-07-18 03:00
2015-07-18 04:00
2015-07-18 05:00
2015-07-18 06:00
2015-07-18 07:00
2015-07-18 08:00
2015-07-18 09:00
2015-07-18 10:00
2015-07-18 11:00
2015-07-18 12:00
2015-07-18 13:00
2015-07-18 14:00
2015-07-18 15:00
2015-07-18 16:00
2015-07-18 17:00
2015-07-18 18:00
2015-07-18 19:00
2015-07-18 20:00
2015-07-18 21:00
2015-07-18 22:00
2015-07-18 23:00
2015-07-19
2015-07-19 01:00
2015-07-19 02:00
2015-07-19 03:00
2015-07-19 04:00
2015-07-19 05:00
2015-07-19 06:00
2015-07-19 07:00
2015-07-19 08:00
2015-07-19 09:00
2015-07-19 10:00
2015-07-19 11:00
2015-07-19 12:00
2015-07-19 13:00
2015-07-19 14:00
2015-07-19 15:00
2015-07-19 16:00
2015-07-19 17:00
2015-07-19 18:00
2015-07-19 19:00
2015-07-19 20:00
2015-07-19 21:00
2015-07-19 22:00
2015-07-19 23:00
2015-07-20
2015-07-20 01:00
2015-07-20 02:00
2015-07-20 03:00
2015-07-20 04:00
2015-07-20 05:00
2015-07-20 06:00
2015-07-20 07:00
2015-07-20 08:00
2015-07-20 09:00
2015-07-20 10:00
2015-07-20 11:00
2015-07-20 12:00
2015-07-20 13:00
2015-07-20 14:00
2015-07-20 15:00
2015-07-20 16:00
2015-07-20 17:00
2015-07-20 18:00
2015-07-20 19:00
2015-07-20 20:00
2015-07-20 21:00
2015-07-20 22:00
2015-07-20 23:00
2015-07-21
2015-07-21 01:00
2015-07-21 02:00
2015-07-21 03:00
2015-07-21 04:00
2015-07-21 05:00
2015-07-21 06:00
2015-07-21 07:00
2015-07-21 08:00
2015-07-21 09:00
2015-07-21 10:00
2015-07-21 11:00
2015-07-21 12:00
2015-07-21 13:00
2015-07-21 14:00
2015-07-21 15:00
2015-07-21 16:00
2015-07-21 17:00
2015-07-21 18:00
2015-07-21 19:00
2015-07-21 20:00
2015-07-21 21:00
2015-07-21 22:00
2015-07-21 23:00
2015-07-22
2015-07-22 01:00
2015-07-22 02:00
2015-07-22 03:00
2015-07-22 04:00
2015-07-22 05:00
2015-07-22 06:00
2015-07-22 07:00
2015-07-22 08:00
2015-07-22 09:00
2015-07-22 10:00
2015-07-22 11:00
2015-07-22 12:00
2015-07-22 13:00
2015-07-22 14:00
2015-07-22 15:00
2015-07-22 16:00
2015-07-22 17:00
2015-07-22 18:00
2015-07-22 19:00
2015-07-22 20:00
2015-07-22 21:00
2015-07-22 22:00
2015-07-22 23:00
2015-07-23
2015-07-23 01:00
2015-07-23 02:00
2015-07-23 03:00
2015-07-23 04:00
2015-07-23 05:00
2015-07-23 06:00
2015-07-23 07:00
2015-07-23 08:00
2015-07-23 09:00
2015-07-23 10:00
2015-07-23 11:00
2015-07-23 12:00
2015-07-23 13:00
2015-07-23 14:00
2015-07-23 15:00
2015-07-23 16:00
2015-07-23 17:00
2015-07-23 18:00
2015-07-23 19:00
2015-07-23 20:00
2015-07-23 21:00
2015-07-23 22:00
2015-07-23 23:00
2015-07-24
2015-07-24 01:00
2015-07-24 02:00
2015-07-24 03:00
2015-07-24 04:00
2015-07-24 05:00
2015-07-24 06:00
2015-07-24 07:00
2015-07-24 08:00
2015-07-24 09:00
2015-07-24 10:00
2015-07-24 11:00
2015-07-24 12:00
2015-07-24 13:00
2015-07-24 14:00
2015-07-24 15:00
2015-07-24 16:00
2015-07-24 17:00
2015-07-24 18:00
2015-07-24 19:00
2015-07-24 20:00
2015-07-24 21:00
2015-07-24 22:00
2015-07-24 23:00
2015-07-25
2015-07-25 01:00
2015-07-25 02:00
2015-07-25 03:00
2015-07-25 04:00
2015-07-25 05:00
2015-07-25 06:00
2015-07-25 07:00
2015-07-25 08:00
2015-07-25 09:00
2015-07-25 10:00
2015-07-25 11:00
2015-07-25 12:00
2015-07-25 13:00
2015-07-25 14:00
2015-07-25 15:00
2015-07-25 16:00
2015-07-25 17:00
2015-07-25 18:00
2015-07-25 19:00
2015-07-25 20:00
2015-07-25 21:00
2015-07-25 22:00
2015-07-25 23:00
2015-07-26
2015-07-26 01:00
2015-07-26 02:00
2015-07-26 03:00
2015-07-26 04:00
2015-07-26 05:00
2015-07-26 06:00
2015-07-26 07:00
2015-07-26 08:00
2015-07-26 09:00
2015-07-26 10:00
2015-07-26 11:00
2015-07-26 12:00
2015-07-26 13:00
2015-07-26 14:00
2015-07-26 15:00
2015-07-26 16:00
2015-07-26 17:00
2015-07-26 18:00
2015-07-26 19:00
2015-07-26 20:00
2015-07-26 21:00
2015-07-26 22:00
2015-07-26 23:00
2015-07-27
2015-07-27 01:00
2015-07-27 02:00
2015-07-27 03:00
2015-07-27 04:00
2015-07-27 05:00
2015-07-27 06:00
2015-07-27 07:00
2015-07-27 08:00
2015-07-27 09:00
2015-07-27 10:00
2015-07-27 11:00
2015-07-27 12:00
2015-07-27 13:00
2015-07-27 14:00
2015-07-27 15:00
2015-07-27 16:00
2015-07-27 17:00
2015-07-27 18:00
2015-07-27 19:00
2015-07-27 20:00
2015-07-27 21:00
2015-07-27 22:00
2015-07-27 23:00
2015-07-28
2015-07-28 01:00
2015-07-28 02:00
2015-07-28 03:00
2015-07-28 04:00
2015-07-28 05:00
2015-07-28 06:00
2015-07-28 07:00
2015-07-28 08:00
2015-07-28 09:00
2015-07-28 10:00
2015-07-28 11:00
2015-07-28 12:00
2015-07-28 13:00
2015-07-28 14:00
2015-07-28 15:00
2015-07-28 16:00
2015-07-28 17:00
2015-07-28 18:00
2015-07-28 19:00
2015-07-28 20:00
2015-07-28 21:00
2015-07-28 22:00
2015-07-28 23:00
2015-07-29
2015-07-29 01:00
2015-07-29 02:00
2015-07-29 03:00
2015-07-29 04:00
2015-07-29 05:00
2015-07-29 06:00
2015-07-29 07:00
2015-07-29 08:00
2015-07-29 09:00
2015-07-29 10:00
2015-07-29 11:00
2015-07-29 12:00
2015-07-29 13:00
2015-07-29 14:00
2015-07-29 15:00
2015-07-29 16:00
2015-07-29 17:00
2015-07-29 18:00
2015-07-29 19:00
2015-07-29 20:00
2015-07-29 21:00
2015-07-29 22:00
2015-07-29 23:00
2015-07-30
2015-07-30 01:00
2015-07-30 02:00
2015-07-30 03:00
2015-07-30 04:00
2015-07-30 05:00
2015-07-30 06:00
2015-07-30 07:00
2015-07-30 08:00
2015-07-30 09:00
2015-07-30 10:00
2015-07-30 11:00
2015-07-30 12:00
2015-07-30 13:00
2015-07-30 14:00
2015-07-30 15:00
2015-07-30 16:00
2015-07-30 17:00
2015-07-30 18:00
2015-07-30 19:00
2015-07-30 20:00
2015-07-30 21:00
2015-07-30 22:00
2015-07-30 23:00
2015-07-31
2015-07-31 01:00
2015-07-31 02:00
2015-07-31 03:00
2015-07-31 04:00
2015-07-31 05:00
2015-07-31 06:00
2015-07-31 07:00
2015-07-31 08:00
2015-07-31 09:00
2015-07-31 10:00
2015-07-31 11:00
2015-07-31 12:00
2015-07-31 13:00
2015-07-31 14:00
2015-07-31 15:00
2015-07-31 16:00
2015-07-31 17:00
2015-07-31 18:00
2015-07-31 19:00
2015-07-31 20:00
2015-07-31 21:00
2015-07-31 22:00
2015-07-31 23:00
2015-08-01
2015-08-01 01:00
2015-08-01 02:00
2015-08-01 03:00
2015-08-01 04:00
2015-08-01 05:00
2015-08-01 06:00
2015-08-01 07:00
2015-08-01 08:00
2015-08-01 09:00
2015-08-01 10:00
2015-08-01 11:00
2015-08-01 12:00
2015-08-01 13:00
2015-08-01 14:00
2015-08-01 15:00
2015-08-01 16:00
2015-08-01 17:00
2015-08-01 18:00
2015-08-01 19:00
2015-08-01 20:00
2015-08-01 21:00
2015-08-01 22:00
2015-08-01 23:00
2015-08-02
2015-08-02 01:00
2015-08-02 02:00
2015-08-02 03:00
2015-08-02 04:00
2015-08-02 05:00
2015-08-02 06:00
2015-08-02 07:00
2015-08-02 08:00
2015-08-02 09:00
2015-08-02 10:00
2015-08-02 11:00
2015-08-02 12:00
2015-08-02 13:00
2015-08-02 14:00
2015-08-02 15:00
2015-08-02 16:00
2015-08-02 17:00
2015-08-02 18:00
2015-08-02 19:00
2015-08-02 20:00
2015-08-02 21:00
2015-08-02 22:00
2015-08-02 23:00
2015-08-03
2015-08-03 01:00
2015-08-03 02:00
2015-08-03 03:00
2015-08-03 04:00
2015-08-03 05:00
2015-08-03 06:00
2015-08-03 07:00
2015-08-03 08:00
2015-08-03 09:00
2015-08-03 10:00
2015-08-03 11:00
2015-08-03 12:00
2015-08-03 13:00
2015-08-03 14:00
2015-08-03 15:00
2015-08-03 16:00
2015-08-03 17:00
2015-08-03 18:00
2015-08-03 19:00
2015-08-03 20:00
2015-08-03 21:00
2015-08-03 22:00
2015-08-03 23:00
2015-08-04
2015-08-04 01:00
2015-08-04 02:00
2015-08-04 03:00
2015-08-04 04:00
2015-08-04 05:00
2015-08-04 06:00
2015-08-04 07:00
2015-08-04 08:00
2015-08-04 09:00
2015-08-04 10:00
2015-08-04 11:00
2015-08-04 12:00
2015-08-04 13:00
2015-08-04 14:00
2015-08-04 15:00
2015-08-04 16:00
2015-08-04 17:00
2015-08-04 18:00
2015-08-04 19:00
2015-08-04 20:00
2015-08-04 21:00
2015-08-04 22:00
2015-08-04 23:00
2015-08-05
2015-08-05 01:00
2015-08-05 02:00
2015-08-05 03:00
2015-08-05 04:00
2015-08-05 05:00
2015-08-05 06:00
2015-08-05 07:00
2015-08-05 08:00
2015-08-05 09:00
2015-08-05 10:00
2015-08-05 11:00
2015-08-05 12:00
2015-08-05 13:00
2015-08-05 14:00
2015-08-05 15:00
2015-08-05 16:00
2015-08-05 17:00
2015-08-05 18:00
2015-08-05 19:00
2015-08-05 20:00
2015-08-05 21:00
2015-08-05 22:00
2015-08-05 23:00
2015-08-06
2015-08-06 01:00
2015-08-06 02:00
2015-08-06 03:00
2015-08-06 04:00
2015-08-06 05:00
2015-08-06 06:00
2015-08-06 07:00
2015-08-06 08:00
2015-08-06 09:00
2015-08-06 10:00
2015-08-06 11:00
2015-08-06 12:00
2015-08-06 13:00
2015-08-06 14:00
2015-08-06 15:00
2015-08-06 16:00
2015-08-06 17:00
2015-08-06 18:00
2015-08-06 19:00
2015-08-06 20:00
2015-08-06 21:00
2015-08-06 22:00
2015-08-06 23:00
2015-08-07
2015-08-07 01:00
2015-08-07 02:00
2015-08-07 03:00
2015-08-07 04:00
2015-08-07 05:00
2015-08-07 06:00
2015-08-07 07:00
2015-08-07 08:00
2015-08-07 09:00
2015-08-07 10:00
2015-08-07 11:00
2015-08-07 12:00
2015-08-07 13:00
2015-08-07 14:00
2015-08-07 15:00
2015-08-07 16:00
2015-08-07 17:00
2015-08-07 18:00
2015-08-07 19:00
2015-08-07 20:00
2015-08-07 21:00
2015-08-07 22:00
2015-08-07 23:00
2015-08-08
2015-08-08 01:00
2015-08-08 02:00
2015-08-08 03:00
2015-08-08 04:00
2015-08-08 05:00
2015-08-08 06:00
2015-08-08 07:00
2015-08-08 08:00
2015-08-08 09:00
2015-08-08 10:00
2015-08-08 11:00
2015-08-08 12:00
2015-08-08 13:00
2015-08-08 14:00
2015-08-08 15:00
2015-08-08 16:00
2015-08-08 17:00
2015-08-08 18:00
2015-08-08 19:00
2015-08-08 20:00
2015-08-08 21:00
2015-08-08 22:00
2015-08-08 23:00
2015-08-09
2015-08-09 01:00
2015-08-09 02:00
2015-08-09 03:00
2015-08-09 04:00
2015-08-09 05:00
2015-08-09 06:00
2015-08-09 07:00
2015-08-09 08:00
2015-08-09 09:00
2015-08-09 10:00
2015-08-09 11:00
2015-08-09 12:00
2015-08-09 13:00
2015-08-09 14:00
2015-08-09 15:00
2015-08-09 16:00
2015-08-09 17:00
2015-08-09 18:00
2015-08-09 19:00
2015-08-09 20:00
2015-08-09 21:00
2015-08-09 22:00
2015-08-09 23:00
2015-08-10
2015-08-10 01:00
2015-08-10 02:00
2015-08-10 03:00
2015-08-10 04:00
2015-08-10 05:00
2015-08-10 06:00
2015-08-10 07:00
2015-08-10 08:00
2015-08-10 09:00
2015-08-10 10:00
2015-08-10 11:00
2015-08-10 12:00
2015-08-10 13:00
2015-08-10 14:00
2015-08-10 15:00
2015-08-10 16:00
2015-08-10 17:00
2015-08-10 18:00
2015-08-10 19:00
2015-08-10 20:00
2015-08-10 21:00
2015-08-10 22:00
2015-08-10 23:00
2015-08-11
2015-08-11 01:00
2015-08-11 02:00
2015-08-11 03:00
2015-08-11 04:00
2015-08-11 05:00
2015-08-11 06:00
2015-08-11 07:00
2015-08-11 08:00
2015-08-11 09:00
2015-08-11 10:00
2015-08-11 11:00
2015-08-11 12:00
2015-08-11 13:00
2015-08-11 14:00
2015-08-11 15:00
2015-08-11 16:00
2015-08-11 17:00
2015-08-11 18:00
2015-08-11 19:00
2015-08-11 20:00
2015-08-11 21:00
2015-08-11 22:00
2015-08-11 23:00
2015-08-12
2015-08-12 01:00
2015-08-12 02:00
2015-08-12 03:00
2015-08-12 04:00
2015-08-12 05:00
2015-08-12 06:00
2015-08-12 07:00
2015-08-12 08:00
2015-08-12 09:00
2015-08-12 10:00
2015-08-12 11:00
2015-08-12 12:00
2015-08-12 13:00
2015-08-12 14:00
2015-08-12 15:00
2015-08-12 16:00
2015-08-12 17:00
2015-08-12 18:00
2015-08-12 19:00
2015-08-12 20:00
2015-08-12 21:00
2015-08-12 22:00
2015-08-12 23:00
2015-08-13
2015-08-13 01:00
2015-08-13 02:00
2015-08-13 03:00
2015-08-13 04:00
2015-08-13 05:00
2015-08-13 06:00
2015-08-13 07:00
2015-08-13 08:00
2015-08-13 09:00
2015-08-13 10:00
2015-08-13 11:00
2015-08-13 12:00
2015-08-13 13:00
2015-08-13 14:00
2015-08-13 15:00
2015-08-13 16:00
2015-08-13 17:00
2015-08-13 18:00
2015-08-13 19:00
2015-08-13 20:00
2015-08-13 21:00
2015-08-13 22:00
2015-08-13 23:00
2015-08-14
2015-08-14 01:00
2015-08-14 02:00
2015-08-14 03:00
2015-08-14 04:00
2015-08-14 05:00
2015-08-14 06:00
2015-08-14 07:00
2015-08-14 08:00
2015-08-14 09:00
2015-08-14 10:00
2015-08-14 11:00
2015-08-14 12:00
2015-08-14 13:00
2015-08-14 14:00
2015-08-14 15:00
2015-08-14 16:00
2015-08-14 17:00
2015-08-14 18:00
2015-08-14 19:00
2015-08-14 20:00
2015-08-14 21:00
2015-08-14 22:00
2015-08-14 23:00
2015-08-15
2015-08-15 01:00
2015-08-15 02:00
2015-08-15 03:00
2015-08-15 04:00
2015-08-15 05:00
2015-08-15 06:00
2015-08-15 07:00
2015-08-15 08:00
2015-08-15 09:00
2015-08-15 10:00
2015-08-15 11:00
2015-08-15 12:00
2015-08-15 13:00
2015-08-15 14:00
2015-08-15 15:00
2015-08-15 16:00
2015-08-15 17:00
2015-08-15 18:00
2015-08-15 19:00
2015-08-15 20:00
2015-08-15 21:00
2015-08-15 22:00
2015-08-15 23:00
2015-08-16
2015-08-16 01:00
2015-08-16 02:00
2015-08-16 03:00
2015-08-16 04:00
2015-08-16 05:00
2015-08-16 06:00
2015-08-16 07:00
2015-08-16 08:00
2015-08-16 09:00
2015-08-16 10:00
2015-08-16 11:00
2015-08-16 12:00
2015-08-16 13:00
2015-08-16 14:00
2015-08-16 15:00
2015-08-16 16:00
2015-08-16 17:00
2015-08-16 18:00
2015-08-16 19:00
2015-08-16 20:00
2015-08-16 21:00
2015-08-16 22:00
2015-08-16 23:00
2015-08-17
2015-08-17 01:00
2015-08-17 02:00
2015-08-17 03:00
2015-08-17 04:00
2015-08-17 05:00
2015-08-17 06:00
2015-08-17 07:00
2015-08-17 08:00
2015-08-17 09:00
2015-08-17 10:00
2015-08-17 11:00
2015-08-17 12:00
2015-08-17 13:00
2015-08-17 14:00
2015-08-17 15:00
2015-08-17 16:00
2015-08-17 17:00
2015-08-17 18:00
2015-08-17 19:00
2015-08-17 20:00
2015-08-17 21:00
2015-08-17 22:00
2015-08-17 23:00
2015-08-18
2015-08-18 01:00
2015-08-18 02:00
2015-08-18 03:00
2015-08-18 04:00
2015-08-18 05:00
2015-08-18 06:00
2015-08-18 07:00
2015-08-18 08:00
2015-08-18 09:00
2015-08-18 10:00
2015-08-18 11:00
2015-08-18 12:00
2015-08-18 13:00
2015-08-18 14:00
2015-08-18 15:00
2015-08-18 16:00
2015-08-18 17:00
2015-08-18 18:00
2015-08-18 19:00
2015-08-18 20:00
2015-08-18 21:00
2015-08-18 22:00
2015-08-18 23:00
2015-08-19
2015-08-19 01:00
2015-08-19 02:00
2015-08-19 03:00
2015-08-19 04:00
2015-08-19 05:00
2015-08-19 06:00
2015-08-19 07:00
2015-08-19 08:00
2015-08-19 09:00
2015-08-19 10:00
2015-08-19 11:00
2015-08-19 12:00
2015-08-19 13:00
2015-08-19 14:00
2015-08-19 15:00
2015-08-19 16:00
2015-08-19 17:00
2015-08-19 18:00
2015-08-19 19:00
2015-08-19 20:00
2015-08-19 21:00
2015-08-19 22:00
2015-08-19 23:00
2015-08-20
2015-08-20 01:00
2015-08-20 02:00
2015-08-20 03:00
2015-08-20 04:00
2015-08-20 05:00
2015-08-20 06:00
2015-08-20 07:00
2015-08-20 08:00
2015-08-20 09:00
2015-08-20 10:00
2015-08-20 11:00
2015-08-20 12:00
2015-08-20 13:00
2015-08-20 14:00
2015-08-20 15:00
2015-08-20 16:00
2015-08-20 17:00
2015-08-20 18:00
2015-08-20 19:00
2015-08-20 20:00
2015-08-20 21:00
2015-08-20 22:00
2015-08-20 23:00
2015-08-21
2015-08-21 01:00
2015-08-21 02:00
2015-08-21 03:00
2015-08-21 04:00
2015-08-21 05:00
2015-08-21 06:00
2015-08-21 07:00
2015-08-21 08:00
2015-08-21 09:00
2015-08-21 10:00
2015-08-21 11:00
2015-08-21 12:00
2015-08-21 13:00
2015-08-21 14:00
2015-08-21 15:00
2015-08-21 16:00
2015-08-21 17:00
2015-08-21 18:00
2015-08-21 19:00
2015-08-21 20:00
2015-08-21 21:00
2015-08-21 22:00
2015-08-21 23:00
2015-08-22
2015-08-22 01:00
2015-08-22 02:00
2015-08-22 03:00
2015-08-22 04:00
2015-08-22 05:00
2015-08-22 06:00
2015-08-22 07:00
2015-08-22 08:00
2015-08-22 09:00
2015-08-22 10:00
2015-08-22 11:00
2015-08-22 12:00
2015-08-22 13:00
2015-08-22 14:00
2015-08-22 15:00
2015-08-22 16:00
2015-08-22 17:00
2015-08-22 18:00
2015-08-22 19:00
2015-08-22 20:00
2015-08-22 21:00
2015-08-22 22:00
2015-08-22 23:00
2015-08-23
2015-08-23 01:00
2015-08-23 02:00
2015-08-23 03:00
2015-08-23 04:00
2015-08-23 05:00
2015-08-23 06:00
2015-08-23 07:00
2015-08-23 08:00
2015-08-23 09:00
2015-08-23 10:00
2015-08-23 11:00
2015-08-23 12:00
2015-08-23 13:00
2015-08-23 14:00
2015-08-23 15:00
2015-08-23 16:00
2015-08-23 17:00
2015-08-23 18:00
2015-08-23 19:00
2015-08-23 20:00
2015-08-23 21:00
2015-08-23 22:00
2015-08-23 23:00
2015-08-24
2015-08-24 01:00
2015-08-24 02:00
2015-08-24 03:00
2015-08-24 04:00
2015-08-24 05:00
2015-08-24 06:00
2015-08-24 07:00
2015-08-24 08:00
2015-08-24 09:00
2015-08-24 10:00
2015-08-24 11:00
2015-08-24 12:00
2015-08-24 13:00
2015-08-24 14:00
2015-08-24 15:00
2015-08-24 16:00
2015-08-24 17:00
2015-08-24 18:00
2015-08-24 19:00
2015-08-24 20:00
2015-08-24 21:00
2015-08-24 22:00
2015-08-24 23:00
2015-08-25
2015-08-25 01:00
2015-08-25 02:00
2015-08-25 03:00
2015-08-25 04:00
2015-08-25 05:00
2015-08-25 06:00
2015-08-25 07:00
2015-08-25 08:00
2015-08-25 09:00
2015-08-25 10:00
2015-08-25 11:00
2015-08-25 12:00
2015-08-25 13:00
2015-08-25 14:00
2015-08-25 15:00
2015-08-25 16:00
2015-08-25 17:00
2015-08-25 18:00
2015-08-25 19:00
2015-08-25 20:00
2015-08-25 21:00
2015-08-25 22:00
2015-08-25 23:00
2015-08-26
2015-08-26 01:00
2015-08-26 02:00
2015-08-26 03:00
2015-08-26 04:00
2015-08-26 05:00
2015-08-26 06:00
2015-08-26 07:00
2015-08-26 08:00
2015-08-26 09:00
2015-08-26 10:00
2015-08-26 11:00
2015-08-26 12:00
2015-08-26 13:00
2015-08-26 14:00
2015-08-26 15:00
2015-08-26 16:00
2015-08-26 17:00
2015-08-26 18:00
2015-08-26 19:00
2015-08-26 20:00
2015-08-26 21:00
2015-08-26 22:00
2015-08-26 23:00
2015-08-27
2015-08-27 01:00
2015-08-27 02:00
2015-08-27 03:00
2015-08-27 04:00
2015-08-27 05:00
2015-08-27 06:00
2015-08-27 07:00
2015-08-27 08:00
2015-08-27 09:00
2015-08-27 10:00
2015-08-27 11:00
2015-08-27 12:00
2015-08-27 13:00
2015-08-27 14:00
2015-08-27 15:00
2015-08-27 16:00
2015-08-27 17:00
2015-08-27 18:00
2015-08-27 19:00
2015-08-27 20:00
2015-08-27 21:00
2015-08-27 22:00
2015-08-27 23:00
2015-08-28
2015-08-28 01:00
2015-08-28 02:00
2015-08-28 03:00
2015-08-28 04:00
2015-08-28 05:00
2015-08-28 06:00
2015-08-28 07:00
2015-08-28 08:00
2015-08-28 09:00
2015-08-28 10:00
2015-08-28 11:00
2015-08-28 12:00
2015-08-28 13:00
2015-08-28 14:00
2015-08-28 15:00
2015-08-28 16:00
2015-08-28 17:00
2015-08-28 18:00
2015-08-28 19:00
2015-08-28 20:00
2015-08-28 21:00
2015-08-28 22:00
2015-08-28 23:00
2015-08-29
2015-08-29 01:00
2015-08-29 02:00
2015-08-29 03:00
2015-08-29 04:00
2015-08-29 05:00
2015-08-29 06:00
2015-08-29 07:00
2015-08-29 08:00
2015-08-29 09:00
2015-08-29 10:00
2015-08-29 11:00
2015-08-29 12:00
2015-08-29 13:00
2015-08-29 14:00
2015-08-29 15:00
2015-08-29 16:00
2015-08-29 17:00
2015-08-29 18:00
2015-08-29 19:00
2015-08-29 20:00
2015-08-29 21:00
2015-08-29 22:00
2015-08-29 23:00
2015-08-30
2015-08-30 01:00
2015-08-30 02:00
2015-08-30 03:00
2015-08-30 04:00
2015-08-30 05:00
2015-08-30 06:00
2015-08-30 07:00
2015-08-30 08:00
2015-08-30 09:00
2015-08-30 10:00
2015-08-30 11:00
2015-08-30 12:00
2015-08-30 13:00
2015-08-30 14:00
2015-08-30 15:00
2015-08-30 16:00
2015-08-30 17:00
2015-08-30 18:00
2015-08-30 19:00
2015-08-30 20:00
2015-08-30 21:00
2015-08-30 22:00
2015-08-30 23:00
2015-08-31
2015-08-31 01:00
2015-08-31 02:00
2015-08-31 03:00
2015-08-31 04:00
2015-08-31 05:00
2015-08-31 06:00
2015-08-31 07:00
2015-08-31 08:00
2015-08-31 09:00
2015-08-31 10:00
2015-08-31 11:00
2015-08-31 12:00
2015-08-31 13:00
2015-08-31 14:00
2015-08-31 15:00
2015-08-31 16:00
2015-08-31 17:00
2015-08-31 18:00
2015-08-31 19:00
2015-08-31 20:00
2015-08-31 21:00
2015-08-31 22:00
2015-08-31 23:00
2015-09-01
2015-09-01 01:00
2015-09-01 02:00
2015-09-01 03:00
2015-09-01 04:00
2015-09-01 05:00
2015-09-01 06:00
2015-09-01 07:00
2015-09-01 08:00
2015-09-01 09:00
2015-09-01 10:00
2015-09-01 11:00
2015-09-01 12:00
2015-09-01 13:00
2015-09-01 14:00
2015-09-01 15:00
2015-09-01 16:00
2015-09-01 17:00
2015-09-01 18:00
2015-09-01 19:00
2015-09-01 20:00
2015-09-01 21:00
2015-09-01 22:00
2015-09-01 23:00
2015-09-02
2015-09-02 01:00
2015-09-02 02:00
2015-09-02 03:00
2015-09-02 04:00
2015-09-02 05:00
2015-09-02 06:00
2015-09-02 07:00
2015-09-02 08:00
2015-09-02 09:00
2015-09-02 10:00
2015-09-02 11:00
2015-09-02 12:00
2015-09-02 13:00
2015-09-02 14:00
2015-09-02 15:00
2015-09-02 16:00
2015-09-02 17:00
2015-09-02 18:00
2015-09-02 19:00
2015-09-02 20:00
2015-09-02 21:00
2015-09-02 22:00
2015-09-02 23:00
2015-09-03
2015-09-03 01:00
2015-09-03 02:00
2015-09-03 03:00
2015-09-03 04:00
2015-09-03 05:00
2015-09-03 06:00
2015-09-03 07:00
2015-09-03 08:00
2015-09-03 09:00
2015-09-03 10:00
2015-09-03 11:00
2015-09-03 12:00
2015-09-03 13:00
2015-09-03 14:00
2015-09-03 15:00
2015-09-03 16:00
2015-09-03 17:00
2015-09-03 18:00
2015-09-03 19:00
2015-09-03 20:00
2015-09-03 21:00
2015-09-03 22:00
2015-09-03 23:00
2015-09-04
2015-09-04 01:00
2015-09-04 02:00
2015-09-04 03:00
2015-09-04 04:00
2015-09-04 05:00
2015-09-04 06:00
2015-09-04 07:00
2015-09-04 08:00
2015-09-04 09:00
2015-09-04 10:00
2015-09-04 11:00
2015-09-04 12:00
2015-09-04 13:00
2015-09-04 14:00
2015-09-04 15:00
2015-09-04 16:00
2015-09-04 17:00
2015-09-04 18:00
2015-09-04 19:00
2015-09-04 20:00
2015-09-04 21:00
2015-09-04 22:00
2015-09-04 23:00
2015-09-05
2015-09-05 01:00
2015-09-05 02:00
2015-09-05 03:00
2015-09-05 04:00
2015-09-05 05:00
2015-09-05 06:00
2015-09-05 07:00
2015-09-05 08:00
2015-09-05 09:00
2015-09-05 10:00
2015-09-05 11:00
2015-09-05 12:00
2015-09-05 13:00
2015-09-05 14:00
2015-09-05 15:00
2015-09-05 16:00
2015-09-05 17:00
2015-09-05 18:00
2015-09-05 19:00
2015-09-05 20:00
2015-09-05 21:00
2015-09-05 22:00
2015-09-05 23:00
2015-09-06
2015-09-06 01:00
2015-09-06 02:00
2015-09-06 03:00
2015-09-06 04:00
2015-09-06 05:00
2015-09-06 06:00
2015-09-06 07:00
2015-09-06 08:00
2015-09-06 09:00
2015-09-06 10:00
2015-09-06 11:00
2015-09-06 12:00
2015-09-06 13:00
2015-09-06 14:00
2015-09-06 15:00
2015-09-06 16:00
2015-09-06 17:00
2015-09-06 18:00
2015-09-06 19:00
2015-09-06 20:00
2015-09-06 21:00
2015-09-06 22:00
2015-09-06 23:00
2015-09-07
2015-09-07 01:00
2015-09-07 02:00
2015-09-07 03:00
2015-09-07 04:00
2015-09-07 05:00
2015-09-07 06:00
2015-09-07 07:00
2015-09-07 08:00
2015-09-07 09:00
2015-09-07 10:00
2015-09-07 11:00
2015-09-07 12:00
2015-09-07 13:00
2015-09-07 14:00
2015-09-07 15:00
2015-09-07 16:00
2015-09-07 17:00
2015-09-07 18:00
2015-09-07 19:00
2015-09-07 20:00
2015-09-07 21:00
2015-09-07 22:00
2015-09-07 23:00
2015-09-08
2015-09-08 01:00
2015-09-08 02:00
2015-09-08 03:00
2015-09-08 04:00
2015-09-08 05:00
2015-09-08 06:00
2015-09-08 07:00
2015-09-08 08:00
2015-09-08 09:00
2015-09-08 10:00
2015-09-08 11:00
2015-09-08 12:00
2015-09-08 13:00
2015-09-08 14:00
2015-09-08 15:00
2015-09-08 16:00
2015-09-08 17:00
2015-09-08 18:00
2015-09-08 19:00
2015-09-08 20:00
2015-09-08 21:00
2015-09-08 22:00
2015-09-08 23:00
2015-09-09
2015-09-09 01:00
2015-09-09 02:00
2015-09-09 03:00
2015-09-09 04:00
2015-09-09 05:00
2015-09-09 06:00
2015-09-09 07:00
2015-09-09 08:00
2015-09-09 09:00
2015-09-09 10:00
2015-09-09 11:00
2015-09-09 12:00
2015-09-09 13:00
2015-09-09 14:00
2015-09-09 15:00
2015-09-09 16:00
2015-09-09 17:00
2015-09-09 18:00
2015-09-09 19:00
2015-09-09 20:00
2015-09-09 21:00
2015-09-09 22:00
2015-09-09 23:00
2015-09-10
2015-09-10 01:00
2015-09-10 02:00
2015-09-10 03:00
2015-09-10 04:00
2015-09-10 05:00
2015-09-10 06:00
2015-09-10 07:00
2015-09-10 08:00
2015-09-10 09:00
2015-09-10 10:00
2015-09-10 11:00
2015-09-10 12:00
2015-09-10 13:00
2015-09-10 14:00
2015-09-10 15:00
2015-09-10 16:00
2015-09-10 17:00
2015-09-10 18:00
2015-09-10 19:00
2015-09-10 20:00
2015-09-10 21:00
2015-09-10 22:00
2015-09-10 23:00
2015-09-11
2015-09-11 01:00
2015-09-11 02:00
2015-09-11 03:00
2015-09-11 04:00
2015-09-11 05:00
2015-09-11 06:00
2015-09-11 07:00
2015-09-11 08:00
2015-09-11 09:00
2015-09-11 10:00
2015-09-11 11:00
2015-09-11 12:00
2015-09-11 13:00
2015-09-11 14:00
2015-09-11 15:00
2015-09-11 16:00
2015-09-11 17:00
2015-09-11 18:00
2015-09-11 19:00
2015-09-11 20:00
2015-09-11 21:00
2015-09-11 22:00
2015-09-11 23:00
2015-09-12
2015-09-12 01:00
2015-09-12 02:00
2015-09-12 03:00
2015-09-12 04:00
2015-09-12 05:00
2015-09-12 06:00
2015-09-12 07:00
2015-09-12 08:00
2015-09-12 09:00
2015-09-12 10:00
2015-09-12 11:00
2015-09-12 12:00
2015-09-12 13:00
2015-09-12 14:00
2015-09-12 15:00
2015-09-12 16:00
2015-09-12 17:00
2015-09-12 18:00
2015-09-12 19:00
2015-09-12 20:00
2015-09-12 21:00
2015-09-12 22:00
2015-09-12 23:00
2015-09-13
2015-09-13 01:00
2015-09-13 02:00
2015-09-13 03:00
2015-09-13 04:00
2015-09-13 05:00
2015-09-13 06:00
2015-09-13 07:00
2015-09-13 08:00
2015-09-13 09:00
2015-09-13 10:00
2015-09-13 11:00
2015-09-13 12:00
2015-09-13 13:00
2015-09-13 14:00
2015-09-13 15:00
2015-09-13 16:00
2015-09-13 17:00
2015-09-13 18:00
2015-09-13 19:00
2015-09-13 20:00
2015-09-13 21:00
2015-09-13 22:00
2015-09-13 23:00
2015-09-14
2015-09-14 01:00
2015-09-14 02:00
2015-09-14 03:00
2015-09-14 04:00
2015-09-14 05:00
2015-09-14 06:00
2015-09-14 07:00
2015-09-14 08:00
2015-09-14 09:00
2015-09-14 10:00
2015-09-14 11:00
2015-09-14 12:00
2015-09-14 13:00
2015-09-14 14:00
2015-09-14 15:00
2015-09-14 16:00
2015-09-14 17:00
2015-09-14 18:00
2015-09-14 19:00
2015-09-14 20:00
2015-09-14 21:00
2015-09-14 22:00
2015-09-14 23:00
2015-09-15
2015-09-15 01:00
2015-09-15 02:00
2015-09-15 03:00
2015-09-15 04:00
2015-09-15 05:00
2015-09-15 06:00
2015-09-15 07:00
2015-09-15 08:00
2015-09-15 09:00
2015-09-15 10:00
2015-09-15 11:00
2015-09-15 12:00
2015-09-15 13:00
2015-09-15 14:00
2015-09-15 15:00
2015-09-15 16:00
2015-09-15 17:00
2015-09-15 18:00
2015-09-15 19:00
2015-09-15 20:00
2015-09-15 21:00
2015-09-15 22:00
2015-09-15 23:00
2015-09-16
2015-09-16 01:00
2015-09-16 02:00
2015-09-16 03:00
2015-09-16 04:00
2015-09-16 05:00
2015-09-16 06:00
2015-09-16 07:00
2015-09-16 08:00
2015-09-16 09:00
2015-09-16 10:00
2015-09-16 11:00
2015-09-16 12:00
2015-09-16 13:00
2015-09-16 14:00
2015-09-16 15:00
2015-09-16 16:00
2015-09-16 17:00
2015-09-16 18:00
2015-09-16 19:00
2015-09-16 20:00
2015-09-16 21:00
2015-09-16 22:00
2015-09-16 23:00
2015-09-17
2015-09-17 01:00
2015-09-17 02:00
2015-09-17 03:00
2015-09-17 04:00
2015-09-17 05:00
2015-09-17 06:00
2015-09-17 07:00
2015-09-17 08:00
2015-09-17 09:00
2015-09-17 10:00
2015-09-17 11:00
2015-09-17 12:00
2015-09-17 13:00
2015-09-17 14:00
2015-09-17 15:00
2015-09-17 16:00
2015-09-17 17:00
2015-09-17 18:00
2015-09-17 19:00
2015-09-17 20:00
2015-09-17 21:00
2015-09-17 22:00
2015-09-17 23:00
2015-09-18
2015-09-18 01:00
2015-09-18 02:00
2015-09-18 03:00
2015-09-18 04:00
2015-09-18 05:00
2015-09-18 06:00
2015-09-18 07:00
2015-09-18 08:00
2015-09-18 09:00
2015-09-18 10:00
2015-09-18 11:00
2015-09-18 12:00
2015-09-18 13:00
2015-09-18 14:00
2015-09-18 15:00
2015-09-18 16:00
2015-09-18 17:00
2015-09-18 18:00
2015-09-18 19:00
2015-09-18 20:00
2015-09-18 21:00
2015-09-18 22:00
2015-09-18 23:00
2015-09-19
2015-09-19 01:00
2015-09-19 02:00
2015-09-19 03:00
2015-09-19 04:00
2015-09-19 05:00
2015-09-19 06:00
2015-09-19 07:00
2015-09-19 08:00
2015-09-19 09:00
2015-09-19 10:00
2015-09-19 11:00
2015-09-19 12:00
2015-09-19 13:00
2015-09-19 14:00
2015-09-19 15:00
2015-09-19 16:00
2015-09-19 17:00
2015-09-19 18:00
2015-09-19 19:00
2015-09-19 20:00
2015-09-19 21:00
2015-09-19 22:00
2015-09-19 23:00
2015-09-20
2015-09-20 01:00
2015-09-20 02:00
2015-09-20 03:00
2015-09-20 04:00
2015-09-20 05:00
2015-09-20 06:00
2015-09-20 07:00
2015-09-20 08:00
2015-09-20 09:00
2015-09-20 10:00
2015-09-20 11:00
2015-09-20 12:00
2015-09-20 13:00
2015-09-20 14:00
2015-09-20 15:00
2015-09-20 16:00
2015-09-20 17:00
2015-09-20 18:00
2015-09-20 19:00
2015-09-20 20:00
2015-09-20 21:00
2015-09-20 22:00
2015-09-20 23:00
2015-09-21
2015-09-21 01:00
2015-09-21 02:00
2015-09-21 03:00
2015-09-21 04:00
2015-09-21 05:00
2015-09-21 06:00
2015-09-21 07:00
2015-09-21 08:00
2015-09-21 09:00
2015-09-21 10:00
2015-09-21 11:00
2015-09-21 12:00
2015-09-21 13:00
2015-09-21 14:00
2015-09-21 15:00
2015-09-21 16:00
2015-09-21 17:00
2015-09-21 18:00
2015-09-21 19:00
2015-09-21 20:00
2015-09-21 21:00
2015-09-21 22:00
2015-09-21 23:00
2015-09-22
2015-09-22 01:00
2015-09-22 02:00
2015-09-22 03:00
2015-09-22 04:00
2015-09-22 05:00
2015-09-22 06:00
2015-09-22 07:00
2015-09-22 08:00
2015-09-22 09:00
2015-09-22 10:00
2015-09-22 11:00
2015-09-22 12:00
2015-09-22 13:00
2015-09-22 14:00
2015-09-22 15:00
2015-09-22 16:00
2015-09-22 17:00
2015-09-22 18:00
2015-09-22 19:00
2015-09-22 20:00
2015-09-22 21:00
2015-09-22 22:00
2015-09-22 23:00
2015-09-23
2015-09-23 01:00
2015-09-23 02:00
2015-09-23 03:00
2015-09-23 04:00
2015-09-23 05:00
2015-09-23 06:00
2015-09-23 07:00
2015-09-23 08:00
2015-09-23 09:00
2015-09-23 10:00
2015-09-23 11:00
2015-09-23 12:00
2015-09-23 13:00
2015-09-23 14:00
2015-09-23 15:00
2015-09-23 16:00
2015-09-23 17:00
2015-09-23 18:00
2015-09-23 19:00
2015-09-23 20:00
2015-09-23 21:00
2015-09-23 22:00
2015-09-23 23:00
2015-09-24
2015-09-24 01:00
2015-09-24 02:00
2015-09-24 03:00
2015-09-24 04:00
2015-09-24 05:00
2015-09-24 06:00
2015-09-24 07:00
2015-09-24 08:00
2015-09-24 09:00
2015-09-24 10:00
2015-09-24 11:00
2015-09-24 12:00
2015-09-24 13:00
2015-09-24 14:00
2015-09-24 15:00
2015-09-24 16:00
2015-09-24 17:00
2015-09-24 18:00
2015-09-24 19:00
2015-09-24 20:00
2015-09-24 21:00
2015-09-24 22:00
2015-09-24 23:00
2015-09-25
2015-09-25 01:00
2015-09-25 02:00
2015-09-25 03:00
2015-09-25 04:00
2015-09-25 05:00
2015-09-25 06:00
2015-09-25 07:00
2015-09-25 08:00
2015-09-25 09:00
2015-09-25 10:00
2015-09-25 11:00
2015-09-25 12:00
2015-09-25 13:00
2015-09-25 14:00
2015-09-25 15:00
2015-09-25 16:00
2015-09-25 17:00
2015-09-25 18:00
2015-09-25 19:00
2015-09-25 20:00
2015-09-25 21:00
2015-09-25 22:00
2015-09-25 23:00
2015-09-26
2015-09-26 01:00
2015-09-26 02:00
2015-09-26 03:00
2015-09-26 04:00
2015-09-26 05:00
2015-09-26 06:00
2015-09-26 07:00
2015-09-26 08:00
2015-09-26 09:00
2015-09-26 10:00
2015-09-26 11:00
2015-09-26 12:00
2015-09-26 13:00
2015-09-26 14:00
2015-09-26 15:00
2015-09-26 16:00
2015-09-26 17:00
2015-09-26 18:00
2015-09-26 19:00
2015-09-26 20:00
2015-09-26 21:00
2015-09-26 22:00
2015-09-26 23:00
2015-09-27
2015-09-27 01:00
2015-09-27 02:00
2015-09-27 03:00
2015-09-27 04:00
2015-09-27 05:00
2015-09-27 06:00
2015-09-27 07:00
2015-09-27 08:00
2015-09-27 09:00
2015-09-27 10:00
2015-09-27 11:00
2015-09-27 12:00
2015-09-27 13:00
2015-09-27 14:00
2015-09-27 15:00
2015-09-27 16:00
2015-09-27 17:00
2015-09-27 18:00
2015-09-27 19:00
2015-09-27 20:00
2015-09-27 21:00
2015-09-27 22:00
2015-09-27 23:00
2015-09-28
2015-09-28 01:00
2015-09-28 02:00
2015-09-28 03:00
2015-09-28 04:00
2015-09-28 05:00
2015-09-28 06:00
2015-09-28 07:00
2015-09-28 08:00
2015-09-28 09:00
2015-09-28 10:00
2015-09-28 11:00
2015-09-28 12:00
2015-09-28 13:00
2015-09-28 14:00
2015-09-28 15:00
2015-09-28 16:00
2015-09-28 17:00
2015-09-28 18:00
2015-09-28 19:00
2015-09-28 20:00
2015-09-28 21:00
2015-09-28 22:00
2015-09-28 23:00
2015-09-29
2015-09-29 01:00
2015-09-29 02:00
2015-09-29 03:00
2015-09-29 04:00
2015-09-29 05:00
2015-09-29 06:00
2015-09-29 07:00
2015-09-29 08:00
2015-09-29 09:00
2015-09-29 10:00
2015-09-29 11:00
2015-09-29 12:00
2015-09-29 13:00
2015-09-29 14:00
2015-09-29 15:00
2015-09-29 16:00
2015-09-29 17:00
2015-09-29 18:00
2015-09-29 19:00
2015-09-29 20:00
2015-09-29 21:00
2015-09-29 22:00
2015-09-29 23:00
2015-09-30
2015-09-30 01:00
2015-09-30 02:00
2015-09-30 03:00
2015-09-30 04:00
2015-09-30 05:00
2015-09-30 06:00
2015-09-30 07:00
2015-09-30 08:00
2015-09-30 09:00
2015-09-30 10:00
2015-09-30 11:00
2015-09-30 12:00
2015-09-30 13:00
2015-09-30 14:00
2015-09-30 15:00
2015-09-30 16:00
2015-09-30 17:00
2015-09-30 18:00
2015-09-30 19:00
2015-09-30 20:00
2015-09-30 21:00
2015-09-30 22:00
2015-09-30 23:00
2015-10-01
2015-10-01 01:00
2015-10-01 02:00
2015-10-01 03:00
2015-10-01 04:00
2015-10-01 05:00
2015-10-01 06:00
2015-10-01 07:00
2015-10-01 08:00
2015-10-01 09:00
2015-10-01 10:00
2015-10-01 11:00
2015-10-01 12:00
2015-10-01 13:00
2015-10-01 14:00
2015-10-01 15:00
2015-10-01 16:00
2015-10-01 17:00
2015-10-01 18:00
2015-10-01 19:00
2015-10-01 20:00
2015-10-01 21:00
2015-10-01 22:00
2015-10-01 23:00
2015-10-02
2015-10-02 01:00
2015-10-02 02:00
2015-10-02 03:00
2015-10-02 04:00
2015-10-02 05:00
2015-10-02 06:00
2015-10-02 07:00
2015-10-02 08:00
2015-10-02 09:00
2015-10-02 10:00
2015-10-02 11:00
2015-10-02 12:00
2015-10-02 13:00
2015-10-02 14:00
2015-10-02 15:00
2015-10-02 16:00
2015-10-02 17:00
2015-10-02 18:00
2015-10-02 19:00
2015-10-02 20:00
2015-10-02 21:00
2015-10-02 22:00
2015-10-02 23:00
2015-10-03
2015-10-03 01:00
2015-10-03 02:00
2015-10-03 03:00
2015-10-03 04:00
2015-10-03 05:00
2015-10-03 06:00
2015-10-03 07:00
2015-10-03 08:00
2015-10-03 09:00
2015-10-03 10:00
2015-10-03 11:00
2015-10-03 12:00
2015-10-03 13:00
2015-10-03 14:00
2015-10-03 15:00
2015-10-03 16:00
2015-10-03 17:00
2015-10-03 18:00
2015-10-03 19:00
2015-10-03 20:00
2015-10-03 21:00
2015-10-03 22:00
2015-10-03 23:00
2015-10-04
2015-10-04 01:00
2015-10-04 02:00
2015-10-04 03:00
2015-10-04 04:00
2015-10-04 05:00
2015-10-04 06:00
2015-10-04 07:00
2015-10-04 08:00
2015-10-04 09:00
2015-10-04 10:00
2015-10-04 11:00
2015-10-04 12:00
2015-10-04 13:00
2015-10-04 14:00
2015-10-04 15:00
2015-10-04 16:00
2015-10-04 17:00
2015-10-04 18:00
2015-10-04 19:00
2015-10-04 20:00
2015-10-04 21:00
2015-10-04 22:00
2015-10-04 23:00
2015-10-05
2015-10-05 01:00
2015-10-05 02:00
2015-10-05 03:00
2015-10-05 04:00
2015-10-05 05:00
2015-10-05 06:00
2015-10-05 07:00
2015-10-05 08:00
2015-10-05 09:00
2015-10-05 10:00
2015-10-05 11:00
2015-10-05 12:00
2015-10-05 13:00
2015-10-05 14:00
2015-10-05 15:00
2015-10-05 16:00
2015-10-05 17:00
2015-10-05 18:00
2015-10-05 19:00
2015-10-05 20:00
2015-10-05 21:00
2015-10-05 22:00
2015-10-05 23:00
2015-10-06
2015-10-06 01:00
2015-10-06 02:00
2015-10-06 03:00
2015-10-06 04:00
2015-10-06 05:00
2015-10-06 06:00
2015-10-06 07:00
2015-10-06 08:00
2015-10-06 09:00
2015-10-06 10:00
2015-10-06 11:00
2015-10-06 12:00
2015-10-06 13:00
2015-10-06 14:00
2015-10-06 15:00
2015-10-06 16:00
2015-10-06 17:00
2015-10-06 18:00
2015-10-06 19:00
2015-10-06 20:00
2015-10-06 21:00
2015-10-06 22:00
2015-10-06 23:00
2015-10-07
2015-10-07 01:00
2015-10-07 02:00
2015-10-07 03:00
2015-10-07 04:00
2015-10-07 05:00
2015-10-07 06:00
2015-10-07 07:00
2015-10-07 08:00
2015-10-07 09:00
2015-10-07 10:00
2015-10-07 11:00
2015-10-07 12:00
2015-10-07 13:00
2015-10-07 14:00
2015-10-07 15:00
2015-10-07 16:00
2015-10-07 17:00
2015-10-07 18:00
2015-10-07 19:00
2015-10-07 20:00
2015-10-07 21:00
2015-10-07 22:00
2015-10-07 23:00
2015-10-08
2015-10-08 01:00
2015-10-08 02:00
2015-10-08 03:00
2015-10-08 04:00
2015-10-08 05:00
2015-10-08 06:00
2015-10-08 07:00
2015-10-08 08:00
2015-10-08 09:00
2015-10-08 10:00
2015-10-08 11:00
2015-10-08 12:00
2015-10-08 13:00
2015-10-08 14:00
2015-10-08 15:00
2015-10-08 16:00
2015-10-08 17:00
2015-10-08 18:00
2015-10-08 19:00
2015-10-08 20:00
2015-10-08 21:00
2015-10-08 22:00
2015-10-08 23:00
2015-10-09
2015-10-09 01:00
2015-10-09 02:00
2015-10-09 03:00
2015-10-09 04:00
2015-10-09 05:00
2015-10-09 06:00
2015-10-09 07:00
2015-10-09 08:00
2015-10-09 09:00
2015-10-09 10:00
2015-10-09 11:00
2015-10-09 12:00
2015-10-09 13:00
2015-10-09 14:00
2015-10-09 15:00
2015-10-09 16:00
2015-10-09 17:00
2015-10-09 18:00
2015-10-09 19:00
2015-10-09 20:00
2015-10-09 21:00
2015-10-09 22:00
2015-10-09 23:00
2015-10-10
2015-10-10 01:00
2015-10-10 02:00
2015-10-10 03:00
2015-10-10 04:00
2015-10-10 05:00
2015-10-10 06:00
2015-10-10 07:00
2015-10-10 08:00
2015-10-10 09:00
2015-10-10 10:00
2015-10-10 11:00
2015-10-10 12:00
2015-10-10 13:00
2015-10-10 14:00
2015-10-10 15:00
2015-10-10 16:00
2015-10-10 17:00
2015-10-10 18:00
2015-10-10 19:00
2015-10-10 20:00
2015-10-10 21:00
2015-10-10 22:00
2015-10-10 23:00
2015-10-11
2015-10-11 01:00
2015-10-11 02:00
2015-10-11 03:00
2015-10-11 04:00
2015-10-11 05:00
2015-10-11 06:00
2015-10-11 07:00
2015-10-11 08:00
2015-10-11 09:00
2015-10-11 10:00
2015-10-11 11:00
2015-10-11 12:00
2015-10-11 13:00
2015-10-11 14:00
2015-10-11 15:00
2015-10-11 16:00
2015-10-11 17:00
2015-10-11 18:00
2015-10-11 19:00
2015-10-11 20:00
2015-10-11 21:00
2015-10-11 22:00
2015-10-11 23:00
2015-10-12
2015-10-12 01:00
2015-10-12 02:00
2015-10-12 03:00
2015-10-12 04:00
2015-10-12 05:00
2015-10-12 06:00
2015-10-12 07:00
2015-10-12 08:00
2015-10-12 09:00
2015-10-12 10:00
2015-10-12 11:00
2015-10-12 12:00
2015-10-12 13:00
2015-10-12 14:00
2015-10-12 15:00
2015-10-12 16:00
2015-10-12 17:00
2015-10-12 18:00
2015-10-12 19:00
2015-10-12 20:00
2015-10-12 21:00
2015-10-12 22:00
2015-10-12 23:00
2015-10-13
2015-10-13 01:00
2015-10-13 02:00
2015-10-13 03:00
2015-10-13 04:00
2015-10-13 05:00
2015-10-13 06:00
2015-10-13 07:00
2015-10-13 08:00
2015-10-13 09:00
2015-10-13 10:00
2015-10-13 11:00
2015-10-13 12:00
2015-10-13 13:00
2015-10-13 14:00
2015-10-13 15:00
2015-10-13 16:00
2015-10-13 17:00
2015-10-13 18:00
2015-10-13 19:00
2015-10-13 20:00
2015-10-13 21:00
2015-10-13 22:00
2015-10-13 23:00
2015-10-14
2015-10-14 01:00
2015-10-14 02:00
2015-10-14 03:00
2015-10-14 04:00
2015-10-14 05:00
2015-10-14 06:00
2015-10-14 07:00
2015-10-14 08:00
2015-10-14 09:00
2015-10-14 10:00
2015-10-14 11:00
2015-10-14 12:00
2015-10-14 13:00
2015-10-14 14:00
2015-10-14 15:00
2015-10-14 16:00
2015-10-14 17:00
2015-10-14 18:00
2015-10-14 19:00
2015-10-14 20:00
2015-10-14 21:00
2015-10-14 22:00
2015-10-14 23:00
2015-10-15
2015-10-15 01:00
2015-10-15 02:00
2015-10-15 03:00
2015-10-15 04:00
2015-10-15 05:00
2015-10-15 06:00
2015-10-15 07:00
2015-10-15 08:00
2015-10-15 09:00
2015-10-15 10:00
2015-10-15 11:00
2015-10-15 12:00
2015-10-15 13:00
2015-10-15 14:00
2015-10-15 15:00
2015-10-15 16:00
2015-10-15 17:00
2015-10-15 18:00
2015-10-15 19:00
2015-10-15 20:00
2015-10-15 21:00
2015-10-15 22:00
2015-10-15 23:00
2015-10-16
2015-10-16 01:00
2015-10-16 02:00
2015-10-16 03:00
2015-10-16 04:00
2015-10-16 05:00
2015-10-16 06:00
2015-10-16 07:00
2015-10-16 08:00
2015-10-16 09:00
2015-10-16 10:00
2015-10-16 11:00
2015-10-16 12:00
2015-10-16 13:00
2015-10-16 14:00
2015-10-16 15:00
2015-10-16 16:00
2015-10-16 17:00
2015-10-16 18:00
2015-10-16 19:00
2015-10-16 20:00
2015-10-16 21:00
2015-10-16 22:00
2015-10-16 23:00
2015-10-17
2015-10-17 01:00
2015-10-17 02:00
2015-10-17 03:00
2015-10-17 04:00
2015-10-17 05:00
2015-10-17 06:00
2015-10-17 07:00
2015-10-17 08:00
2015-10-17 09:00
2015-10-17 10:00
2015-10-17 11:00
2015-10-17 12:00
2015-10-17 13:00
2015-10-17 14:00
2015-10-17 15:00
2015-10-17 16:00
2015-10-17 17:00
2015-10-17 18:00
2015-10-17 19:00
2015-10-17 20:00
2015-10-17 21:00
2015-10-17 22:00
2015-10-17 23:00
2015-10-18
2015-10-18 01:00
2015-10-18 02:00
2015-10-18 03:00
2015-10-18 04:00
2015-10-18 05:00
2015-10-18 06:00
2015-10-18 07:00
2015-10-18 08:00
2015-10-18 09:00
2015-10-18 10:00
2015-10-18 11:00
2015-10-18 12:00
2015-10-18 13:00
2015-10-18 14:00
2015-10-18 15:00
2015-10-18 16:00
2015-10-18 17:00
2015-10-18 18:00
2015-10-18 19:00
2015-10-18 20:00
2015-10-18 21:00
2015-10-18 22:00
2015-10-18 23:00
2015-10-19
2015-10-19 01:00
2015-10-19 02:00
2015-10-19 03:00
2015-10-19 04:00
2015-10-19 05:00
2015-10-19 06:00
2015-10-19 07:00
2015-10-19 08:00
2015-10-19 09:00
2015-10-19 10:00
2015-10-19 11:00
2015-10-19 12:00
2015-10-19 13:00
2015-10-19 14:00
2015-10-19 15:00
2015-10-19 16:00
2015-10-19 17:00
2015-10-19 18:00
2015-10-19 19:00
2015-10-19 20:00
2015-10-19 21:00
2015-10-19 22:00
2015-10-19 23:00
2015-10-20
2015-10-20 01:00
2015-10-20 02:00
2015-10-20 03:00
2015-10-20 04:00
2015-10-20 05:00
2015-10-20 06:00
2015-10-20 07:00
2015-10-20 08:00
2015-10-20 09:00
2015-10-20 10:00
2015-10-20 11:00
2015-10-20 12:00
2015-10-20 13:00
2015-10-20 14:00
2015-10-20 15:00
2015-10-20 16:00
2015-10-20 17:00
2015-10-20 18:00
2015-10-20 19:00
2015-10-20 20:00
2015-10-20 21:00
2015-10-20 22:00
2015-10-20 23:00
2015-10-21
2015-10-21 01:00
2015-10-21 02:00
2015-10-21 03:00
2015-10-21 04:00
2015-10-21 05:00
2015-10-21 06:00
2015-10-21 07:00
2015-10-21 08:00
2015-10-21 09:00
2015-10-21 10:00
2015-10-21 11:00
2015-10-21 12:00
2015-10-21 13:00
2015-10-21 14:00
2015-10-21 15:00
2015-10-21 16:00
2015-10-21 17:00
2015-10-21 18:00
2015-10-21 19:00
2015-10-21 20:00
2015-10-21 21:00
2015-10-21 22:00
2015-10-21 23:00
2015-10-22
2015-10-22 01:00
2015-10-22 02:00
2015-10-22 03:00
2015-10-22 04:00
2015-10-22 05:00
2015-10-22 06:00
2015-10-22 07:00
2015-10-22 08:00
2015-10-22 09:00
2015-10-22 10:00
2015-10-22 11:00
2015-10-22 12:00
2015-10-22 13:00
2015-10-22 14:00
2015-10-22 15:00
2015-10-22 16:00
2015-10-22 17:00
2015-10-22 18:00
2015-10-22 19:00
2015-10-22 20:00
2015-10-22 21:00
2015-10-22 22:00
2015-10-22 23:00
2015-10-23
2015-10-23 01:00
2015-10-23 02:00
2015-10-23 03:00
2015-10-23 04:00
2015-10-23 05:00
2015-10-23 06:00
2015-10-23 07:00
2015-10-23 08:00
2015-10-23 09:00
2015-10-23 10:00
2015-10-23 11:00
2015-10-23 12:00
2015-10-23 13:00
2015-10-23 14:00
2015-10-23 15:00
2015-10-23 16:00
2015-10-23 17:00
2015-10-23 18:00
2015-10-23 19:00
2015-10-23 20:00
2015-10-23 21:00
2015-10-23 22:00
2015-10-23 23:00
2015-10-24
2015-10-24 01:00
2015-10-24 02:00
2015-10-24 03:00
2015-10-24 04:00
2015-10-24 05:00
2015-10-24 06:00
2015-10-24 07:00
2015-10-24 08:00
2015-10-24 09:00
2015-10-24 10:00
2015-10-24 11:00
2015-10-24 12:00
2015-10-24 13:00
2015-10-24 14:00
2015-10-24 15:00
2015-10-24 16:00
2015-10-24 17:00
2015-10-24 18:00
2015-10-24 19:00
2015-10-24 20:00
2015-10-24 21:00
2015-10-24 22:00
2015-10-24 23:00
2015-10-25
2015-10-25 01:00
2015-10-25 02:00
2015-10-25 03:00
2015-10-25 04:00
2015-10-25 05:00
2015-10-25 06:00
2015-10-25 07:00
2015-10-25 08:00
2015-10-25 09:00
2015-10-25 10:00
2015-10-25 11:00
2015-10-25 12:00
2015-10-25 13:00
2015-10-25 14:00
2015-10-25 15:00
2015-10-25 16:00
2015-10-25 17:00
2015-10-25 18:00
2015-10-25 19:00
2015-10-25 20:00
2015-10-25 21:00
2015-10-25 22:00
2015-10-25 23:00
2015-10-26
2015-10-26 01:00
2015-10-26 02:00
2015-10-26 03:00
2015-10-26 04:00
2015-10-26 05:00
2015-10-26 06:00
2015-10-26 07:00
2015-10-26 08:00
2015-10-26 09:00
2015-10-26 10:00
2015-10-26 11:00
2015-10-26 12:00
2015-10-26 13:00
2015-10-26 14:00
2015-10-26 15:00
2015-10-26 16:00
2015-10-26 17:00
2015-10-26 18:00
2015-10-26 19:00
2015-10-26 20:00
2015-10-26 21:00
2015-10-26 22:00
2015-10-26 23:00
2015-10-27
2015-10-27 01:00
2015-10-27 02:00
2015-10-27 03:00
2015-10-27 04:00
2015-10-27 05:00
2015-10-27 06:00
2015-10-27 07:00
2015-10-27 08:00
2015-10-27 09:00
2015-10-27 10:00
2015-10-27 11:00
2015-10-27 12:00
2015-10-27 13:00
2015-10-27 14:00
2015-10-27 15:00
2015-10-27 16:00
2015-10-27 17:00
2015-10-27 18:00
2015-10-27 19:00
2015-10-27 20:00
2015-10-27 21:00
2015-10-27 22:00
2015-10-27 23:00
2015-10-28
2015-10-28 01:00
2015-10-28 02:00
2015-10-28 03:00
2015-10-28 04:00
2015-10-28 05:00
2015-10-28 06:00
2015-10-28 07:00
2015-10-28 08:00
2015-10-28 09:00
2015-10-28 10:00
2015-10-28 11:00
2015-10-28 12:00
2015-10-28 13:00
2015-10-28 14:00
2015-10-28 15:00
2015-10-28 16:00
2015-10-28 17:00
2015-10-28 18:00
2015-10-28 19:00
2015-10-28 20:00
2015-10-28 21:00
2015-10-28 22:00
2015-10-28 23:00
2015-10-29
2015-10-29 01:00
2015-10-29 02:00
2015-10-29 03:00
2015-10-29 04:00
2015-10-29 05:00
2015-10-29 06:00
2015-10-29 07:00
2015-10-29 08:00
2015-10-29 09:00
2015-10-29 10:00
2015-10-29 11:00
2015-10-29 12:00
2015-10-29 13:00
2015-10-29 14:00
2015-10-29 15:00
2015-10-29 16:00
2015-10-29 17:00
2015-10-29 18:00
2015-10-29 19:00
2015-10-29 20:00
2015-10-29 21:00
2015-10-29 22:00
2015-10-29 23:00
2015-10-30
2015-10-30 01:00
2015-10-30 02:00
2015-10-30 03:00
2015-10-30 04:00
2015-10-30 05:00
2015-10-30 06:00
2015-10-30 07:00
2015-10-30 08:00
2015-10-30 09:00
2015-10-30 10:00
2015-10-30 11:00
2015-10-30 12:00
2015-10-30 13:00
2015-10-30 14:00
2015-10-30 15:00
2015-10-30 16:00
2015-10-30 17:00
2015-10-30 18:00
2015-10-30 19:00
2015-10-30 20:00
2015-10-30 21:00
2015-10-30 22:00
2015-10-30 23:00
2015-10-31
2015-10-31 01:00
2015-10-31 02:00
2015-10-31 03:00
2015-10-31 04:00
2015-10-31 05:00
2015-10-31 06:00
2015-10-31 07:00
2015-10-31 08:00
2015-10-31 09:00
2015-10-31 10:00
2015-10-31 11:00
2015-10-31 12:00
2015-10-31 13:00
2015-10-31 14:00
2015-10-31 15:00
2015-10-31 16:00
2015-10-31 17:00
2015-10-31 18:00
2015-10-31 19:00
2015-10-31 20:00
2015-10-31 21:00
2015-10-31 22:00
2015-10-31 23:00
2015-11-01
2015-11-01 01:00
2015-11-01 02:00
2015-11-01 03:00
2015-11-01 04:00
2015-11-01 05:00
2015-11-01 06:00
2015-11-01 07:00
2015-11-01 08:00
2015-11-01 09:00
2015-11-01 10:00
2015-11-01 11:00
2015-11-01 12:00
2015-11-01 13:00
2015-11-01 14:00
2015-11-01 15:00
2015-11-01 16:00
2015-11-01 17:00
2015-11-01 18:00
2015-11-01 19:00
2015-11-01 20:00
2015-11-01 21:00
2015-11-01 22:00
2015-11-01 23:00
2015-11-02
2015-11-02 01:00
2015-11-02 02:00
2015-11-02 03:00
2015-11-02 04:00
2015-11-02 05:00
2015-11-02 06:00
2015-11-02 07:00
2015-11-02 08:00
2015-11-02 09:00
2015-11-02 10:00
2015-11-02 11:00
2015-11-02 12:00
2015-11-02 13:00
2015-11-02 14:00
2015-11-02 15:00
2015-11-02 16:00
2015-11-02 17:00
2015-11-02 18:00
2015-11-02 19:00
2015-11-02 20:00
2015-11-02 21:00
2015-11-02 22:00
2015-11-02 23:00
2015-11-03
2015-11-03 01:00
2015-11-03 02:00
2015-11-03 03:00
2015-11-03 04:00
2015-11-03 05:00
2015-11-03 06:00
2015-11-03 07:00
2015-11-03 08:00
2015-11-03 09:00
2015-11-03 10:00
2015-11-03 11:00
2015-11-03 12:00
2015-11-03 13:00
2015-11-03 14:00
2015-11-03 15:00
2015-11-03 16:00
2015-11-03 17:00
2015-11-03 18:00
2015-11-03 19:00
2015-11-03 20:00
2015-11-03 21:00
2015-11-03 22:00
2015-11-03 23:00
2015-11-04
2015-11-04 01:00
2015-11-04 02:00
2015-11-04 03:00
2015-11-04 04:00
2015-11-04 05:00
2015-11-04 06:00
2015-11-04 07:00
2015-11-04 08:00
2015-11-04 09:00
2015-11-04 10:00
2015-11-04 11:00
2015-11-04 12:00
2015-11-04 13:00
2015-11-04 14:00
2015-11-04 15:00
2015-11-04 16:00
2015-11-04 17:00
2015-11-04 18:00
2015-11-04 19:00
2015-11-04 20:00
2015-11-04 21:00
2015-11-04 22:00
2015-11-04 23:00
2015-11-05
2015-11-05 01:00
2015-11-05 02:00
2015-11-05 03:00
2015-11-05 04:00
2015-11-05 05:00
2015-11-05 06:00
2015-11-05 07:00
2015-11-05 08:00
2015-11-05 09:00
2015-11-05 10:00
2015-11-05 11:00
2015-11-05 12:00
2015-11-05 13:00
2015-11-05 14:00
2015-11-05 15:00
2015-11-05 16:00
2015-11-05 17:00
2015-11-05 18:00
2015-11-05 19:00
2015-11-05 20:00
2015-11-05 21:00
2015-11-05 22:00
2015-11-05 23:00
2015-11-06
2015-11-06 01:00
2015-11-06 02:00
2015-11-06 03:00
2015-11-06 04:00
2015-11-06 05:00
2015-11-06 06:00
2015-11-06 07:00
2015-11-06 08:00
2015-11-06 09:00
2015-11-06 10:00
2015-11-06 11:00
2015-11-06 12:00
2015-11-06 13:00
2015-11-06 14:00
2015-11-06 15:00
2015-11-06 16:00
2015-11-06 17:00
2015-11-06 18:00
2015-11-06 19:00
2015-11-06 20:00
2015-11-06 21:00
2015-11-06 22:00
2015-11-06 23:00
2015-11-07
2015-11-07 01:00
2015-11-07 02:00
2015-11-07 03:00
2015-11-07 04:00
2015-11-07 05:00
2015-11-07 06:00
2015-11-07 07:00
2015-11-07 08:00
2015-11-07 09:00
2015-11-07 10:00
2015-11-07 11:00
2015-11-07 12:00
2015-11-07 13:00
2015-11-07 14:00
2015-11-07 15:00
2015-11-07 16:00
2015-11-07 17:00
2015-11-07 18:00
2015-11-07 19:00
2015-11-07 20:00
2015-11-07 21:00
2015-11-07 22:00
2015-11-07 23:00
2015-11-08
2015-11-08 01:00
2015-11-08 02:00
2015-11-08 03:00
2015-11-08 04:00
2015-11-08 05:00
2015-11-08 06:00
2015-11-08 07:00
2015-11-08 08:00
2015-11-08 09:00
2015-11-08 10:00
2015-11-08 11:00
2015-11-08 12:00
2015-11-08 13:00
2015-11-08 14:00
2015-11-08 15:00
2015-11-08 16:00
2015-11-08 17:00
2015-11-08 18:00
2015-11-08 19:00
2015-11-08 20:00
2015-11-08 21:00
2015-11-08 22:00
2015-11-08 23:00
2015-11-09
2015-11-09 01:00
2015-11-09 02:00
2015-11-09 03:00
2015-11-09 04:00
2015-11-09 05:00
2015-11-09 06:00
2015-11-09 07:00
2015-11-09 08:00
2015-11-09 09:00
2015-11-09 10:00
2015-11-09 11:00
2015-11-09 12:00
2015-11-09 13:00
2015-11-09 14:00
2015-11-09 15:00
2015-11-09 16:00
2015-11-09 17:00
2015-11-09 18:00
2015-11-09 19:00
2015-11-09 20:00
2015-11-09 21:00
2015-11-09 22:00
2015-11-09 23:00
2015-11-10
2015-11-10 01:00
2015-11-10 02:00
2015-11-10 03:00
2015-11-10 04:00
2015-11-10 05:00
2015-11-10 06:00
2015-11-10 07:00
2015-11-10 08:00
2015-11-10 09:00
2015-11-10 10:00
2015-11-10 11:00
2015-11-10 12:00
2015-11-10 13:00
2015-11-10 14:00
2015-11-10 15:00
2015-11-10 16:00
2015-11-10 17:00
2015-11-10 18:00
2015-11-10 19:00
2015-11-10 20:00
2015-11-10 21:00
2015-11-10 22:00
2015-11-10 23:00
2015-11-11
2015-11-11 01:00
2015-11-11 02:00
2015-11-11 03:00
2015-11-11 04:00
2015-11-11 05:00
2015-11-11 06:00
2015-11-11 07:00
2015-11-11 08:00
2015-11-11 09:00
2015-11-11 10:00
2015-11-11 11:00
2015-11-11 12:00
2015-11-11 13:00
2015-11-11 14:00
2015-11-11 15:00
2015-11-11 16:00
2015-11-11 17:00
2015-11-11 18:00
2015-11-11 19:00
2015-11-11 20:00
2015-11-11 21:00
2015-11-11 22:00
2015-11-11 23:00
2015-11-12
2015-11-12 01:00
2015-11-12 02:00
2015-11-12 03:00
2015-11-12 04:00
2015-11-12 05:00
2015-11-12 06:00
2015-11-12 07:00
2015-11-12 08:00
2015-11-12 09:00
2015-11-12 10:00
2015-11-12 11:00
2015-11-12 12:00
2015-11-12 13:00
2015-11-12 14:00
2015-11-12 15:00
2015-11-12 16:00
2015-11-12 17:00
2015-11-12 18:00
2015-11-12 19:00
2015-11-12 20:00
2015-11-12 21:00
2015-11-12 22:00
2015-11-12 23:00
2015-11-13
2015-11-13 01:00
2015-11-13 02:00
2015-11-13 03:00
2015-11-13 04:00
2015-11-13 05:00
2015-11-13 06:00
2015-11-13 07:00
2015-11-13 08:00
2015-11-13 09:00
2015-11-13 10:00
2015-11-13 11:00
2015-11-13 12:00
2015-11-13 13:00
2015-11-13 14:00
2015-11-13 15:00
2015-11-13 16:00
2015-11-13 17:00
2015-11-13 18:00
2015-11-13 19:00
2015-11-13 20:00
2015-11-13 21:00
2015-11-13 22:00
2015-11-13 23:00
2015-11-14
2015-11-14 01:00
2015-11-14 02:00
2015-11-14 03:00
2015-11-14 04:00
2015-11-14 05:00
2015-11-14 06:00
2015-11-14 07:00
2015-11-14 08:00
2015-11-14 09:00
2015-11-14 10:00
2015-11-14 11:00
2015-11-14 12:00
2015-11-14 13:00
2015-11-14 14:00
2015-11-14 15:00
2015-11-14 16:00
2015-11-14 17:00
2015-11-14 18:00
2015-11-14 19:00
2015-11-14 20:00
2015-11-14 21:00
2015-11-14 22:00
2015-11-14 23:00
2015-11-15
2015-11-15 01:00
2015-11-15 02:00
2015-11-15 03:00
2015-11-15 04:00
2015-11-15 05:00
2015-11-15 06:00
2015-11-15 07:00
2015-11-15 08:00
2015-11-15 09:00
2015-11-15 10:00
2015-11-15 11:00
2015-11-15 12:00
2015-11-15 13:00
2015-11-15 14:00
2015-11-15 15:00
2015-11-15 16:00
2015-11-15 17:00
2015-11-15 18:00
2015-11-15 19:00
2015-11-15 20:00
2015-11-15 21:00
2015-11-15 22:00
2015-11-15 23:00
2015-11-16
2015-11-16 01:00
2015-11-16 02:00
2015-11-16 03:00
2015-11-16 04:00
2015-11-16 05:00
2015-11-16 06:00
2015-11-16 07:00
2015-11-16 08:00
2015-11-16 09:00
2015-11-16 10:00
2015-11-16 11:00
2015-11-16 12:00
2015-11-16 13:00
2015-11-16 14:00
2015-11-16 15:00
2015-11-16 16:00
2015-11-16 17:00
2015-11-16 18:00
2015-11-16 19:00
2015-11-16 20:00
2015-11-16 21:00
2015-11-16 22:00
2015-11-16 23:00
2015-11-17
2015-11-17 01:00
2015-11-17 02:00
2015-11-17 03:00
2015-11-17 04:00
2015-11-17 05:00
2015-11-17 06:00
2015-11-17 07:00
2015-11-17 08:00
2015-11-17 09:00
2015-11-17 10:00
2015-11-17 11:00
2015-11-17 12:00
2015-11-17 13:00
2015-11-17 14:00
2015-11-17 15:00
2015-11-17 16:00
2015-11-17 17:00
2015-11-17 18:00
2015-11-17 19:00
2015-11-17 20:00
2015-11-17 21:00
2015-11-17 22:00
2015-11-17 23:00
2015-11-18
2015-11-18 01:00
2015-11-18 02:00
2015-11-18 03:00
2015-11-18 04:00
2015-11-18 05:00
2015-11-18 06:00
2015-11-18 07:00
2015-11-18 08:00
2015-11-18 09:00
2015-11-18 10:00
2015-11-18 11:00
2015-11-18 12:00
2015-11-18 13:00
2015-11-18 14:00
2015-11-18 15:00
2015-11-18 16:00
2015-11-18 17:00
2015-11-18 18:00
2015-11-18 19:00
2015-11-18 20:00
2015-11-18 21:00
2015-11-18 22:00
2015-11-18 23:00
2015-11-19
2015-11-19 01:00
2015-11-19 02:00
2015-11-19 03:00
2015-11-19 04:00
2015-11-19 05:00
2015-11-19 06:00
2015-11-19 07:00
2015-11-19 08:00
2015-11-19 09:00
2015-11-19 10:00
2015-11-19 11:00
2015-11-19 12:00
2015-11-19 13:00
2015-11-19 14:00
2015-11-19 15:00
2015-11-19 16:00
2015-11-19 17:00
2015-11-19 18:00
2015-11-19 19:00
2015-11-19 20:00
2015-11-19 21:00
2015-11-19 22:00
2015-11-19 23:00
2015-11-20
2015-11-20 01:00
2015-11-20 02:00
2015-11-20 03:00
2015-11-20 04:00
2015-11-20 05:00
2015-11-20 06:00
2015-11-20 07:00
2015-11-20 08:00
2015-11-20 09:00
2015-11-20 10:00
2015-11-20 11:00
2015-11-20 12:00
2015-11-20 13:00
2015-11-20 14:00
2015-11-20 15:00
2015-11-20 16:00
2015-11-20 17:00
2015-11-20 18:00
2015-11-20 19:00
2015-11-20 20:00
2015-11-20 21:00
2015-11-20 22:00
2015-11-20 23:00
2015-11-21
2015-11-21 01:00
2015-11-21 02:00
2015-11-21 03:00
2015-11-21 04:00
2015-11-21 05:00
2015-11-21 06:00
2015-11-21 07:00
2015-11-21 08:00
2015-11-21 09:00
2015-11-21 10:00
2015-11-21 11:00
2015-11-21 12:00
2015-11-21 13:00
2015-11-21 14:00
2015-11-21 15:00
2015-11-21 16:00
2015-11-21 17:00
2015-11-21 18:00
2015-11-21 19:00
2015-11-21 20:00
2015-11-21 21:00
2015-11-21 22:00
2015-11-21 23:00
2015-11-22
2015-11-22 01:00
2015-11-22 02:00
2015-11-22 03:00
2015-11-22 04:00
2015-11-22 05:00
2015-11-22 06:00
2015-11-22 07:00
2015-11-22 08:00
2015-11-22 09:00
2015-11-22 10:00
2015-11-22 11:00
2015-11-22 12:00
2015-11-22 13:00
2015-11-22 14:00
2015-11-22 15:00
2015-11-22 16:00
2015-11-22 17:00
2015-11-22 18:00
2015-11-22 19:00
2015-11-22 20:00
2015-11-22 21:00
2015-11-22 22:00
2015-11-22 23:00
2015-11-23
2015-11-23 01:00
2015-11-23 02:00
2015-11-23 03:00
2015-11-23 04:00
2015-11-23 05:00
2015-11-23 06:00
2015-11-23 07:00
2015-11-23 08:00
2015-11-23 09:00
2015-11-23 10:00
2015-11-23 11:00
2015-11-23 12:00
2015-11-23 13:00
2015-11-23 14:00
2015-11-23 15:00
2015-11-23 16:00
2015-11-23 17:00
2015-11-23 18:00
2015-11-23 19:00
2015-11-23 20:00
2015-11-23 21:00
2015-11-23 22:00
2015-11-23 23:00
2015-11-24
2015-11-24 01:00
2015-11-24 02:00
2015-11-24 03:00
2015-11-24 04:00
2015-11-24 05:00
2015-11-24 06:00
2015-11-24 07:00
2015-11-24 08:00
2015-11-24 09:00
2015-11-24 10:00
2015-11-24 11:00
2015-11-24 12:00
2015-11-24 13:00
2015-11-24 14:00
2015-11-24 15:00
2015-11-24 16:00
2015-11-24 17:00
2015-11-24 18:00
2015-11-24 19:00
2015-11-24 20:00
2015-11-24 21:00
2015-11-24 22:00
2015-11-24 23:00
2015-11-25
2015-11-25 01:00
2015-11-25 02:00
2015-11-25 03:00
2015-11-25 04:00
2015-11-25 05:00
2015-11-25 06:00
2015-11-25 07:00
2015-11-25 08:00
2015-11-25 09:00
2015-11-25 10:00
2015-11-25 11:00
2015-11-25 12:00
2015-11-25 13:00
2015-11-25 14:00
2015-11-25 15:00
2015-11-25 16:00
2015-11-25 17:00
2015-11-25 18:00
2015-11-25 19:00
2015-11-25 20:00
2015-11-25 21:00
2015-11-25 22:00
2015-11-25 23:00
2015-11-26
2015-11-26 01:00
2015-11-26 02:00
2015-11-26 03:00
2015-11-26 04:00
2015-11-26 05:00
2015-11-26 06:00
2015-11-26 07:00
2015-11-26 08:00
2015-11-26 09:00
2015-11-26 10:00
2015-11-26 11:00
2015-11-26 12:00
2015-11-26 13:00
2015-11-26 14:00
2015-11-26 15:00
2015-11-26 16:00
2015-11-26 17:00
2015-11-26 18:00
2015-11-26 19:00
2015-11-26 20:00
2015-11-26 21:00
2015-11-26 22:00
2015-11-26 23:00
2015-11-27
2015-11-27 01:00
2015-11-27 02:00
2015-11-27 03:00
2015-11-27 04:00
2015-11-27 05:00
2015-11-27 06:00
2015-11-27 07:00
2015-11-27 08:00
2015-11-27 09:00
2015-11-27 10:00
2015-11-27 11:00
2015-11-27 12:00
2015-11-27 13:00
2015-11-27 14:00
2015-11-27 15:00
2015-11-27 16:00
2015-11-27 17:00
2015-11-27 18:00
2015-11-27 19:00
2015-11-27 20:00
2015-11-27 21:00
2015-11-27 22:00
2015-11-27 23:00
2015-11-28
2015-11-28 01:00
2015-11-28 02:00
2015-11-28 03:00
2015-11-28 04:00
2015-11-28 05:00
2015-11-28 06:00
2015-11-28 07:00
2015-11-28 08:00
2015-11-28 09:00
2015-11-28 10:00
2015-11-28 11:00
2015-11-28 12:00
2015-11-28 13:00
2015-11-28 14:00
2015-11-28 15:00
2015-11-28 16:00
2015-11-28 17:00
2015-11-28 18:00
2015-11-28 19:00
2015-11-28 20:00
2015-11-28 21:00
2015-11-28 22:00
2015-11-28 23:00
2015-11-29
2015-11-29 01:00
2015-11-29 02:00
2015-11-29 03:00
2015-11-29 04:00
2015-11-29 05:00
2015-11-29 06:00
2015-11-29 07:00
2015-11-29 08:00
2015-11-29 09:00
2015-11-29 10:00
2015-11-29 11:00
2015-11-29 12:00
2015-11-29 13:00
2015-11-29 14:00
2015-11-29 15:00
2015-11-29 16:00
2015-11-29 17:00
2015-11-29 18:00
2015-11-29 19:00
2015-11-29 20:00
2015-11-29 21:00
2015-11-29 22:00
2015-11-29 23:00
2015-11-30
2015-11-30 01:00
2015-11-30 02:00
2015-11-30 03:00
2015-11-30 04:00
2015-11-30 05:00
2015-11-30 06:00
2015-11-30 07:00
2015-11-30 08:00
2015-11-30 09:00
2015-11-30 10:00
2015-11-30 11:00
2015-11-30 12:00
2015-11-30 13:00
2015-11-30 14:00
2015-11-30 15:00
2015-11-30 16:00
2015-11-30 17:00
2015-11-30 18:00
2015-11-30 19:00
2015-11-30 20:00
2015-11-30 21:00
2015-11-30 22:00
2015-11-30 23:00
2015-12-01
2015-12-01 01:00
2015-12-01 02:00
2015-12-01 03:00
2015-12-01 04:00
2015-12-01 05:00
2015-12-01 06:00
2015-12-01 07:00
2015-12-01 08:00
2015-12-01 09:00
2015-12-01 10:00
2015-12-01 11:00
2015-12-01 12:00
2015-12-01 13:00
2015-12-01 14:00
2015-12-01 15:00
2015-12-01 16:00
2015-12-01 17:00
2015-12-01 18:00
2015-12-01 19:00
2015-12-01 20:00
2015-12-01 21:00
2015-12-01 22:00
2015-12-01 23:00
2015-12-02
2015-12-02 01:00
2015-12-02 02:00
2015-12-02 03:00
2015-12-02 04:00
2015-12-02 05:00
2015-12-02 06:00
2015-12-02 07:00
2015-12-02 08:00
2015-12-02 09:00
2015-12-02 10:00
2015-12-02 11:00
2015-12-02 12:00
2015-12-02 13:00
2015-12-02 14:00
2015-12-02 15:00
2015-12-02 16:00
2015-12-02 17:00
2015-12-02 18:00
2015-12-02 19:00
2015-12-02 20:00
2015-12-02 21:00
2015-12-02 22:00
2015-12-02 23:00
2015-12-03
2015-12-03 01:00
2015-12-03 02:00
2015-12-03 03:00
2015-12-03 04:00
2015-12-03 05:00
2015-12-03 06:00
2015-12-03 07:00
2015-12-03 08:00
2015-12-03 09:00
2015-12-03 10:00
2015-12-03 11:00
2015-12-03 12:00
2015-12-03 13:00
2015-12-03 14:00
2015-12-03 15:00
2015-12-03 16:00
2015-12-03 17:00
2015-12-03 18:00
2015-12-03 19:00
2015-12-03 20:00
2015-12-03 21:00
2015-12-03 22:00
2015-12-03 23:00
2015-12-04
2015-12-04 01:00
2015-12-04 02:00
2015-12-04 03:00
2015-12-04 04:00
2015-12-04 05:00
2015-12-04 06:00
2015-12-04 07:00
2015-12-04 08:00
2015-12-04 09:00
2015-12-04 10:00
2015-12-04 11:00
2015-12-04 12:00
2015-12-04 13:00
2015-12-04 14:00
2015-12-04 15:00
2015-12-04 16:00
2015-12-04 17:00
2015-12-04 18:00
2015-12-04 19:00
2015-12-04 20:00
2015-12-04 21:00
2015-12-04 22:00
2015-12-04 23:00
2015-12-05
2015-12-05 01:00
2015-12-05 02:00
2015-12-05 03:00
2015-12-05 04:00
2015-12-05 05:00
2015-12-05 06:00
2015-12-05 07:00
2015-12-05 08:00
2015-12-05 09:00
2015-12-05 10:00
2015-12-05 11:00
2015-12-05 12:00
2015-12-05 13:00
2015-12-05 14:00
2015-12-05 15:00
2015-12-05 16:00
2015-12-05 17:00
2015-12-05 18:00
2015-12-05 19:00
2015-12-05 20:00
2015-12-05 21:00
2015-12-05 22:00
2015-12-05 23:00
2015-12-06
2015-12-06 01:00
2015-12-06 02:00
2015-12-06 03:00
2015-12-06 04:00
2015-12-06 05:00
2015-12-06 06:00
2015-12-06 07:00
2015-12-06 08:00
2015-12-06 09:00
2015-12-06 10:00
2015-12-06 11:00
2015-12-06 12:00
2015-12-06 13:00
2015-12-06 14:00
2015-12-06 15:00
2015-12-06 16:00
2015-12-06 17:00
2015-12-06 18:00
2015-12-06 19:00
2015-12-06 20:00
2015-12-06 21:00
2015-12-06 22:00
2015-12-06 23:00
2015-12-07
2015-12-07 01:00
2015-12-07 02:00
2015-12-07 03:00
2015-12-07 04:00
2015-12-07 05:00
2015-12-07 06:00
2015-12-07 07:00
2015-12-07 08:00
2015-12-07 09:00
2015-12-07 10:00
2015-12-07 11:00
2015-12-07 12:00
2015-12-07 13:00
2015-12-07 14:00
2015-12-07 15:00
2015-12-07 16:00
2015-12-07 17:00
2015-12-07 18:00
2015-12-07 19:00
2015-12-07 20:00
2015-12-07 21:00
2015-12-07 22:00
2015-12-07 23:00
2015-12-08
2015-12-08 01:00
2015-12-08 02:00
2015-12-08 03:00
2015-12-08 04:00
2015-12-08 05:00
2015-12-08 06:00
2015-12-08 07:00
2015-12-08 08:00
2015-12-08 09:00
2015-12-08 10:00
2015-12-08 11:00
2015-12-08 12:00
2015-12-08 13:00
2015-12-08 14:00
2015-12-08 15:00
2015-12-08 16:00
2015-12-08 17:00
2015-12-08 18:00
2015-12-08 19:00
2015-12-08 20:00
2015-12-08 21:00
2015-12-08 22:00
2015-12-08 23:00
2015-12-09
2015-12-09 01:00
2015-12-09 02:00
2015-12-09 03:00
2015-12-09 04:00
2015-12-09 05:00
2015-12-09 06:00
2015-12-09 07:00
2015-12-09 08:00
2015-12-09 09:00
2015-12-09 10:00
2015-12-09 11:00
2015-12-09 12:00
2015-12-09 13:00
2015-12-09 14:00
2015-12-09 15:00
2015-12-09 16:00
2015-12-09 17:00
2015-12-09 18:00
2015-12-09 19:00
2015-12-09 20:00
2015-12-09 21:00
2015-12-09 22:00
2015-12-09 23:00
2015-12-10
2015-12-10 01:00
2015-12-10 02:00
2015-12-10 03:00
2015-12-10 04:00
2015-12-10 05:00
2015-12-10 06:00
2015-12-10 07:00
2015-12-10 08:00
2015-12-10 09:00
2015-12-10 10:00
2015-12-10 11:00
2015-12-10 12:00
2015-12-10 13:00
2015-12-10 14:00
2015-12-10 15:00
2015-12-10 16:00
2015-12-10 17:00
2015-12-10 18:00
2015-12-10 19:00
2015-12-10 20:00
2015-12-10 21:00
2015-12-10 22:00
2015-12-10 23:00
2015-12-11
2015-12-11 01:00
2015-12-11 02:00
2015-12-11 03:00
2015-12-11 04:00
2015-12-11 05:00
2015-12-11 06:00
2015-12-11 07:00
2015-12-11 08:00
2015-12-11 09:00
2015-12-11 10:00
2015-12-11 11:00
2015-12-11 12:00
2015-12-11 13:00
2015-12-11 14:00
2015-12-11 15:00
2015-12-11 16:00
2015-12-11 17:00
2015-12-11 18:00
2015-12-11 19:00
2015-12-11 20:00
2015-12-11 21:00
2015-12-11 22:00
2015-12-11 23:00
2015-12-12
2015-12-12 01:00
2015-12-12 02:00
2015-12-12 03:00
2015-12-12 04:00
2015-12-12 05:00
2015-12-12 06:00
2015-12-12 07:00
2015-12-12 08:00
2015-12-12 09:00
2015-12-12 10:00
2015-12-12 11:00
2015-12-12 12:00
2015-12-12 13:00
2015-12-12 14:00
2015-12-12 15:00
2015-12-12 16:00
2015-12-12 17:00
2015-12-12 18:00
2015-12-12 19:00
2015-12-12 20:00
2015-12-12 21:00
2015-12-12 22:00
2015-12-12 23:00
2015-12-13
2015-12-13 01:00
2015-12-13 02:00
2015-12-13 03:00
2015-12-13 04:00
2015-12-13 05:00
2015-12-13 06:00
2015-12-13 07:00
2015-12-13 08:00
2015-12-13 09:00
2015-12-13 10:00
2015-12-13 11:00
2015-12-13 12:00
2015-12-13 13:00
2015-12-13 14:00
2015-12-13 15:00
2015-12-13 16:00
2015-12-13 17:00
2015-12-13 18:00
2015-12-13 19:00
2015-12-13 20:00
2015-12-13 21:00
2015-12-13 22:00
2015-12-13 23:00
2015-12-14
2015-12-14 01:00
2015-12-14 02:00
2015-12-14 03:00
2015-12-14 04:00
2015-12-14 05:00
2015-12-14 06:00
2015-12-14 07:00
2015-12-14 08:00
2015-12-14 09:00
2015-12-14 10:00
2015-12-14 11:00
2015-12-14 12:00
2015-12-14 13:00
2015-12-14 14:00
2015-12-14 15:00
2015-12-14 16:00
2015-12-14 17:00
2015-12-14 18:00
2015-12-14 19:00
2015-12-14 20:00
2015-12-14 21:00
2015-12-14 22:00
2015-12-14 23:00
2015-12-15
2015-12-15 01:00
2015-12-15 02:00
2015-12-15 03:00
2015-12-15 04:00
2015-12-15 05:00
2015-12-15 06:00
2015-12-15 07:00
2015-12-15 08:00
2015-12-15 09:00
2015-12-15 10:00
2015-12-15 11:00
2015-12-15 12:00
2015-12-15 13:00
2015-12-15 14:00
2015-12-15 15:00
2015-12-15 16:00
2015-12-15 17:00
2015-12-15 18:00
2015-12-15 19:00
2015-12-15 20:00
2015-12-15 21:00
2015-12-15 22:00
2015-12-15 23:00
2015-12-16
2015-12-16 01:00
2015-12-16 02:00
2015-12-16 03:00
2015-12-16 04:00
2015-12-16 05:00
2015-12-16 06:00
2015-12-16 07:00
2015-12-16 08:00
2015-12-16 09:00
2015-12-16 10:00
2015-12-16 11:00
2015-12-16 12:00
2015-12-16 13:00
2015-12-16 14:00
2015-12-16 15:00
2015-12-16 16:00
2015-12-16 17:00
2015-12-16 18:00
2015-12-16 19:00
2015-12-16 20:00
2015-12-16 21:00
2015-12-16 22:00
2015-12-16 23:00
2015-12-17
2015-12-17 01:00
2015-12-17 02:00
2015-12-17 03:00
2015-12-17 04:00
2015-12-17 05:00
2015-12-17 06:00
2015-12-17 07:00
2015-12-17 08:00
2015-12-17 09:00
2015-12-17 10:00
2015-12-17 11:00
2015-12-17 12:00
2015-12-17 13:00
2015-12-17 14:00
2015-12-17 15:00
2015-12-17 16:00
2015-12-17 17:00
2015-12-17 18:00
2015-12-17 19:00
2015-12-17 20:00
2015-12-17 21:00
2015-12-17 22:00
2015-12-17 23:00
2015-12-18
2015-12-18 01:00
2015-12-18 02:00
2015-12-18 03:00
2015-12-18 04:00
2015-12-18 05:00
2015-12-18 06:00
2015-12-18 07:00
2015-12-18 08:00
2015-12-18 09:00
2015-12-18 10:00
2015-12-18 11:00
2015-12-18 12:00
2015-12-18 13:00
2015-12-18 14:00
2015-12-18 15:00
2015-12-18 16:00
2015-12-18 17:00
2015-12-18 18:00
2015-12-18 19:00
2015-12-18 20:00
2015-12-18 21:00
2015-12-18 22:00
2015-12-18 23:00
2015-12-19
2015-12-19 01:00
2015-12-19 02:00
2015-12-19 03:00
2015-12-19 04:00
2015-12-19 05:00
2015-12-19 06:00
2015-12-19 07:00
2015-12-19 08:00
2015-12-19 09:00
2015-12-19 10:00
2015-12-19 11:00
2015-12-19 12:00
2015-12-19 13:00
2015-12-19 14:00
2015-12-19 15:00
2015-12-19 16:00
2015-12-19 17:00
2015-12-19 18:00
2015-12-19 19:00
2015-12-19 20:00
2015-12-19 21:00
2015-12-19 22:00
2015-12-19 23:00
2015-12-20
2015-12-20 01:00
2015-12-20 02:00
2015-12-20 03:00
2015-12-20 04:00
2015-12-20 05:00
2015-12-20 06:00
2015-12-20 07:00
2015-12-20 08:00
2015-12-20 09:00
2015-12-20 10:00
2015-12-20 11:00
2015-12-20 12:00
2015-12-20 13:00
2015-12-20 14:00
2015-12-20 15:00
2015-12-20 16:00
2015-12-20 17:00
2015-12-20 18:00
2015-12-20 19:00
2015-12-20 20:00
2015-12-20 21:00
2015-12-20 22:00
2015-12-20 23:00
2015-12-21
2015-12-21 01:00
2015-12-21 02:00
2015-12-21 03:00
2015-12-21 04:00
2015-12-21 05:00
2015-12-21 06:00
2015-12-21 07:00
2015-12-21 08:00
2015-12-21 09:00
2015-12-21 10:00
2015-12-21 11:00
2015-12-21 12:00
2015-12-21 13:00
2015-12-21 14:00
2015-12-21 15:00
2015-12-21 16:00
2015-12-21 17:00
2015-12-21 18:00
2015-12-21 19:00
2015-12-21 20:00
2015-12-21 21:00
2015-12-21 22:00
2015-12-21 23:00
2015-12-22
2015-12-22 01:00
2015-12-22 02:00
2015-12-22 03:00
2015-12-22 04:00
2015-12-22 05:00
2015-12-22 06:00
2015-12-22 07:00
2015-12-22 08:00
2015-12-22 09:00
2015-12-22 10:00
2015-12-22 11:00
2015-12-22 12:00
2015-12-22 13:00
2015-12-22 14:00
2015-12-22 15:00
2015-12-22 16:00
2015-12-22 17:00
2015-12-22 18:00
2015-12-22 19:00
2015-12-22 20:00
2015-12-22 21:00
2015-12-22 22:00
2015-12-22 23:00
2015-12-23
2015-12-23 01:00
2015-12-23 02:00
2015-12-23 03:00
2015-12-23 04:00
2015-12-23 05:00
2015-12-23 06:00
2015-12-23 07:00
2015-12-23 08:00
2015-12-23 09:00
2015-12-23 10:00
2015-12-23 11:00
2015-12-23 12:00
2015-12-23 13:00
2015-12-23 14:00
2015-12-23 15:00
2015-12-23 16:00
2015-12-23 17:00
2015-12-23 18:00
2015-12-23 19:00
2015-12-23 20:00
2015-12-23 21:00
2015-12-23 22:00
2015-12-23 23:00
2015-12-24
2015-12-24 01:00
2015-12-24 02:00
2015-12-24 03:00
2015-12-24 04:00
2015-12-24 05:00
2015-12-24 06:00
2015-12-24 07:00
2015-12-24 08:00
2015-12-24 09:00
2015-12-24 10:00
2015-12-24 11:00
2015-12-24 12:00
2015-12-24 13:00
2015-12-24 14:00
2015-12-24 15:00
2015-12-24 16:00
2015-12-24 17:00
2015-12-24 18:00
2015-12-24 19:00
2015-12-24 20:00
2015-12-24 21:00
2015-12-24 22:00
2015-12-24 23:00
2015-12-25
2015-12-25 01:00
2015-12-25 02:00
2015-12-25 03:00
2015-12-25 04:00
2015-12-25 05:00
2015-12-25 06:00
2015-12-25 07:00
2015-12-25 08:00
2015-12-25 09:00
2015-12-25 10:00
2015-12-25 11:00
2015-12-25 12:00
2015-12-25 13:00
2015-12-25 14:00
2015-12-25 15:00
2015-12-25 16:00
2015-12-25 17:00
2015-12-25 18:00
2015-12-25 19:00
2015-12-25 20:00
2015-12-25 21:00
2015-12-25 22:00
2015-12-25 23:00
2015-12-26
2015-12-26 01:00
2015-12-26 02:00
2015-12-26 03:00
2015-12-26 04:00
2015-12-26 05:00
2015-12-26 06:00
2015-12-26 07:00
2015-12-26 08:00
2015-12-26 09:00
2015-12-26 10:00
2015-12-26 11:00
2015-12-26 12:00
2015-12-26 13:00
2015-12-26 14:00
2015-12-26 15:00
2015-12-26 16:00
2015-12-26 17:00
2015-12-26 18:00
2015-12-26 19:00
2015-12-26 20:00
2015-12-26 21:00
2015-12-26 22:00
2015-12-26 23:00
2015-12-27
2015-12-27 01:00
2015-12-27 02:00
2015-12-27 03:00
2015-12-27 04:00
2015-12-27 05:00
2015-12-27 06:00
2015-12-27 07:00
2015-12-27 08:00
2015-12-27 09:00
2015-12-27 10:00
2015-12-27 11:00
2015-12-27 12:00
2015-12-27 13:00
2015-12-27 14:00
2015-12-27 15:00
2015-12-27 16:00
2015-12-27 17:00
2015-12-27 18:00
2015-12-27 19:00
2015-12-27 20:00
2015-12-27 21:00
2015-12-27 22:00
2015-12-27 23:00
2015-12-28
2015-12-28 01:00
2015-12-28 02:00
2015-12-28 03:00
2015-12-28 04:00
2015-12-28 05:00
2015-12-28 06:00
2015-12-28 07:00
2015-12-28 08:00
2015-12-28 09:00
2015-12-28 10:00
2015-12-28 11:00
2015-12-28 12:00
2015-12-28 13:00
2015-12-28 14:00
2015-12-28 15:00
2015-12-28 16:00
2015-12-28 17:00
2015-12-28 18:00
2015-12-28 19:00
2015-12-28 20:00
2015-12-28 21:00
2015-12-28 22:00
2015-12-28 23:00
2015-12-29
2015-12-29 01:00
2015-12-29 02:00
2015-12-29 03:00
2015-12-29 04:00
2015-12-29 05:00
2015-12-29 06:00
2015-12-29 07:00
2015-12-29 08:00
2015-12-29 09:00
2015-12-29 10:00
2015-12-29 11:00
2015-12-29 12:00
2015-12-29 13:00
2015-12-29 14:00
2015-12-29 15:00
2015-12-29 16:00
2015-12-29 17:00
2015-12-29 18:00
2015-12-29 19:00
2015-12-29 20:00
2015-12-29 21:00
2015-12-29 22:00
2015-12-29 23:00
2015-12-30
2015-12-30 01:00
2015-12-30 02:00
2015-12-30 03:00
2015-12-30 04:00
2015-12-30 05:00
2015-12-30 06:00
2015-12-30 07:00
2015-12-30 08:00
2015-12-30 09:00
2015-12-30 10:00
2015-12-30 11:00
2015-12-30 12:00
2015-12-30 13:00
2015-12-30 14:00
2015-12-30 15:00
2015-12-30 16:00
2015-12-30 17:00
2015-12-30 18:00
2015-12-30 19:00
2015-12-30 20:00
2015-12-30 21:00
2015-12-30 22:00
2015-12-30 23:00
2015-12-31
2015-12-31 01:00
2015-12-31 02:00
2015-12-31 03:00
2015-12-31 04:00
2015-12-31 05:00
2015-12-31 06:00
2015-12-31 07:00
2015-12-31 08:00
2015-12-31 09:00
2015-12-31 10:00
2015-12-31 11:00
2015-12-31 12:00
2015-12-31 13:00
2015-12-31 14:00
2015-12-31 15:00
2015-12-31 16:00
2015-12-31 17:00
2015-12-31 18:00
2015-12-31 19:00
2015-12-31 20:00
2015-12-31 21:00
2015-12-31 22:00
2015-12-31 23:00