## Introduction
Volatile Correction Model
Version 1.1
The Environmental Research Group have developed this application to allow users to correct their TEOM measurements based on nearby FDMS measurements.
Site
Start Date
End Date
This spreadsheet was created using the website | www.volatile-correction-model.info
You can also contact us via email at | vcm@erg.kcl.ac.uk
Using the correction model
1. Go to the Summary sheet and ensure details are correct | Summary Page
2. Go to the Data sheet and enter any local measurement data (e.g. FDMS purge, temperature, barometric pressure etc). Please ensure that the measurements are in the correct units, especially barometric pressure which should be in millibar (mbar). If you need help converting these units please see the help section of the VCM Web Portal. | Data Page
3. Paste in the TEOM data you would like to correct into the TEOM column on the data page. | Data Page
4. Copy the data out of the results sheet - if copying to excel then use copy, and then paste special, values | Results Page
Cell colours
Data Entry | Data Entry Needed (unless values already there)
Fixed Values | Fixed after setup on website
Calculated Values | Values will be automatically calculated
Warnings | Warning for cell

## Summary
Summary | Text | Value
0
Site Name | Gatwick East
Organisation | Crawley Borough Council
Start Date | 01/01/2013
End Date | 01/01/2014
TEOM data already corrected with 1.3 factor | No
EPA Constant A |  | 3
EPA Constant B |  | 1.03
Instrument Temperature |  | 25
Instrument Pressure |  | 1013
Instrument reports to local ambient readings | No
Timescale | Daily
Pressure Site | Reigate and Banstead 1 co-location (RG5)
Pressure Site Warning
Temperature Site | Camden - Shaftesbury Avenue (CD3)
Temperature Site Warning
FDMS Site 1 | Reigate and Banstead 1 co-location (RG5)
FDMS Site 1 Warning
FDMS Site 2 | Greenwich - Blackheath (GR7)
FDMS Site 2 Warning
FDMS Site 3 | Average of remaining sites within range
FDMS Site 3 Warning | FDMS3 Correction includes unratified data.

## Data
DateTime | TEOM | Temperature | Pressure | FDMS1 | FDMS2 | FDMS3
| 0 | 0 | 0 | 0 | 0 | 0
2013-01-01 |  | 7.724 | 1000.2531 | -0.38016 | -1.6779 | -1.1474
2013-01-02 |  | 8.8375 | 1015.4059 | -1.0884 | -2.486 | -1.3334
2013-01-03 |  | 12.3083 | 1025.156 | -1.4601 | -2.9333 | -2.7302
2013-01-04 |  | 11.574 | 1029.208 | -2.4604 | -4.2941 | -3.4762
2013-01-05 |  | 11.2469 | 1027.0132 | -3.3494 | -5.4247 | -4.2848
2013-01-06 |  | 9.8396 | 1023.8475 | -3.5498 | -6.4575 | -4.9354
2013-01-07 |  | 10.1375 | 1018.6137 | -3.0665 | -5.225 | -4.0289
2013-01-08 |  | 11.9375 | 1016.1656 | -3.1406 | -4.5505 | -3.4397
2013-01-09 |  | 9.2542 | 1012.2825 | -4.6085 | -5.9806 | -4.4965
2013-01-10 |  | 5.3615 | 1006.711 | -5.0651 | -8.5114 | -6.1934
2013-01-11 |  | 5.2979 | 1008.8214 | -7.3208 | -10.5468 | -7.4822
2013-01-12 |  | 5.1479 | 1003.672 | -6.0521 | -8.4468 | -6.195
2013-01-13 |  | 3.8677 | 1009.8766 | -5.5372 | -7.7848 | -5.8451
2013-01-14 |  | 2.9708 | 1001.9836 | -4.7518 | -7.056 | -5.8096
2013-01-15 |  | 3.1417 | 1000.2953 | -3.9727 | -5.8724 | -4.185
2013-01-16 |  | 1.2271 | 1004.3473 | -7.1116 | -8.6617 | -6.1113
2013-01-17 |  | 3.326 | 1008.3149 | -9.8665 | -10.6756 | -7.3926
2013-01-18 |  | 0.73333 | 993.8374 | -8.7922 | -12.7338 | -9.0523
2013-01-19 |  | 1.4885 | 987.464 | -6.904 | -10.4069 | -6.8171
2013-01-20 |  | 0.86042 | 984.847 | -6.6616 | -7.2365 | -5.2351
2013-01-21 |  | 1.749 | 985.8178 | -6.5296 | -7.6871 | -5.3606
2013-01-22 |  | 2.9312 | 992.1069 | -7.9352 | -9.7554 | -6.9748
2013-01-23 |  | 3.726 | 998.3959 | -9.8115 | -11.1302 | -8.4842
2013-01-24 |  | 3.3817 | 1007.724 | -7.1008 | -9.6993 | -6.7767
2013-01-25 |  | 3.4331 | 1004.896 | -8.9013 | -10.5441 | -8.176
2013-01-26 |  | 6.874 | 997.9738 | -4.3825 | -6.82 | -4.3354
2013-01-27 |  | 9.3542 | 989.7854 | -3.4704 | -3.7717 | -3.007
2013-01-28 |  | 8.5198 | 997.4673 | -2.021 | -2.9493 | -2.1525
2013-01-29 |  | 13.1167 | 995.5257 | -3.213 | -4.0902 | -2.9748
2013-01-30 |  | 11.3034 | 1000.042 | -1.914 | -2.7452 | -1.7446
2013-01-31 |  | 10.1565 | 1004.3473 | -2.4857 | -3.899 | -2.7718
2013-02-01 |  | 7.85 | 993.0355 | -2.4843 | -3.9496 | -3.2811
2013-02-02 |  | 6.1042 | 1007.5973 | -0.44475 | -3.0806 | -1.1765
2013-02-03 |  | 7.3625 | 1010.0876 | -3.1089 | -4.1847 | -3.0847
2013-02-04 |  | 10.8115 | 1003.9252 | -2.0665 | -5.0214 | -3.2185
2013-02-05 |  | 6.0385 | 991.2205 | -2.7274 | -4.0622 | -2.7388
2013-02-06 |  | 6.074 | 998.5648 | -0.54211 | -2.8409 | -0.63685
2013-02-07 |  | 5.1736 | 1008.948 | -2.2546 | -3.6346 | -2.0381
2013-02-08 |  | 5.4938 | 1010.7207 | -5.3793 | -6.3917 | -4.7548
2013-02-09 |  | 4.7188 | 1009.5389 | -5.9534 | -6.9531 | -5.1797
2013-02-10 |  | 4.4521 | 989.4478 | -4.7516 | -6.0125 | -4.8428
2013-02-11 |  | 2.8052 | 990.1653 | -3.9755 | -7.0678 | -4.3951
2013-02-12 |  | 2.1865 | 1006.4155 | -7.0362 | -10.1401 | -7.0527
2013-02-13 |  | 2.717 | 1012.4091 | -8.8067 | -11.0418 | -7.5142
2013-02-14 |  | 9.2885 | 1003.081 | -5.8765 |  | -5.1513
2013-02-15 |  | 9.5042 | 1011.5649 | -2.9628 |  | -2.5901
2013-02-16 |  | 10.1104 | 1014.9838 | -5.1797 |  | -3.5783
2013-02-17 |  | 7.4906 | 1012.4935 | -8.4377 |  | -7.5821
2013-02-18 |  | 6.875 | 1011.4383 | -9.6777 |  | -10.482
2013-02-19 |  | 7.6802 | 1010.5097 | -10.8119 | -12.1012 | -10.2065
2013-02-20 |  | 4.9115 | 1014.013 | -11.3175 | -10.7745 | -9.287
2013-02-21 |  | 3.2771 | 1014.5617 | -6.3185 | -5.9787 | -5.4796
2013-02-22 |  | 2.6292 | 1010.9318 | -5.0703 | -4.0478 | -3.4199
2013-02-23 |  | 2.8031 | 1011.6915 | -4.7331 | -4.8278 | -3.5351
2013-02-24 |  | 3.2917 | 1014.7305 | -4.1111 | -4.4008 | -3.2963
2013-02-25 |  | 4.7113 | 1017.8117 | -4.0353 | -4.2002 | -3.0367
2013-02-26 |  | 5.2667 | 1023.0878 | -8.7752 | -10.2419 | -7.3094
2013-02-27 |  | 5.2104 | 1024.7339 | -7.7593 | -7.1403 | -5.9798
2013-02-28 |  | 6.1729 | 1020.1754 | -4.7512 | -5.9797 | -4.5235
2013-03-01 |  | 6.25 | 1020.0066 | -4.0849 | -4.8187 | -3.6545
2013-03-02 |  | 5.4792 | 1018.4027 | -4.1814 | -4.2321 | -3.6178
2013-03-03 |  | 6.4177 | 1014.0552 | -7.4756 | -7.8779 | -6.2895
2013-03-04 |  | 6.9323 | 1003.7986 | -13.5021 | -14.6965 | -12.5038
2013-03-05 |  | 11.5812 | 995.3147 | -13.0324 | -12.7043 | -11.0525
2013-03-06 |  | 12.401 | 991.2627 | -12.2626 | -15.8737 | -12.3044
2013-03-07 |  | 10.0635 | 987.4217 | -14.6211 | -16.9026 | -14.0522
2013-03-08 |  | 10.5281 | 988.6036 | -10.2214 | -13.1045 | -10.9337
2013-03-09 |  | 7.4958 | 993.4153 | -10.8947 | -11.2406 | -9.0345
2013-03-10 |  | 3.799 | 996.2855 | -4.5679 | -5.5208 | -4.2278
2013-03-11 |  | 0.95833 | 996.9186 | -3.0506 | -3.3236 | -2.4986
2013-03-12 |  | 2.8948 | 999.0712 | -1.749 | -2.7698 | -1.8355
2013-03-13 |  | 5.2052 | 1001.7304 | -3.7238 | -4.5416 | -3.4621
2013-03-14 |  | 6.0302 | 1006.7532 | -6.5969 | -7.054 | -5.7046
2013-03-15 |  | 7.674 | 998.9446 | -5.0694 | -4.7324 | -3.5129
2013-03-16 |  | 7.5354 | 987.2107 | -3.5541 | -4.3715 | -3.2413
2013-03-17 |  | 6.124 | 981.0483 | -2.8946 | -4.245 | -3.12
2013-03-18 |  | 6.1396 | 981.9347 | -4.1691 | -6.3497 | -4.7787
2013-03-19 |  | 5.9177 | 988.3503 | -4.4162 | -11.2282 | -8.1453
2013-03-20 |  | 5.1146 | 998.2693 | -8.4741 | -12.1256 | -8.9844
2013-03-21 |  | 4.799 | 1006.6688 | -7.7647 | -8.785 | -6.9911
2013-03-22 |  | 4.5094 | 999.6622 | -14.1982 | -15.6135 | -12.925
2013-03-23 |  | 2.7312 | 1000.1265 | -11.4786 | -11.1279 | -9.0785
2013-03-24 |  | 1.2521 | 1002.9966 | -7.2869 | -7.9273 | -6.3741
2013-03-25 |  | 1.1573 | 1004.3051 | -5.6196 | -5.2587 | -4.4177
2013-03-26 |  | 1.4354 | 1003.6298 | -8.3301 | -6.9797 | -5.7891
2013-03-27 |  | 2.35 | 1002.0258 | -9.9915 | -9.5609 | -7.787
2013-03-28 |  | 3.8469 | 1002.9544 | -9.6163 | -9.6386 | -7.8028
2013-03-29 |  | 4.6063 | 1001.3083 | -4.8695 | -5.9901 | -4.0256
2013-03-30 |  | 4.8677 | 1002.1525 | -4.2969 | -4.8864 | -3.1034
2013-03-31 |  | 4.2875 | 1004.9382 | -5.9796 | -4.8897 | -3.4784
2013-04-01 |  | 4.3625 | 1001.6882 | -6.4533 | -7.018 | -5.155
2013-04-02 |  | 5.6354 | 1005.4869 | -3.7252 | -4.2618 | -2.8306
2013-04-03 |  | 4.2906 | 1007.4707 | -4.8936 | -5.5129 | -4.0441
2013-04-04 |  | 3.5031 | 1004.1363 | -6.6484 | -6.7511 | -5.0093
2013-04-05 |  | 5.9073 | 1006.1622 | -4.811 | -4.8977 | -3.345
2013-04-06 |  | 7.299 | 1014.815 | -5.1175 | -6.2731 | -3.7605
2013-04-07 |  | 8.7594 | 1010.1298 | -9.6498 | -9.8764 | -8.2345
2013-04-08 |  | 8.2708 | 995.2725 | -14.2966 | -14.3953 | -12.053
2013-04-09 |  | 7.8219 | 987.8438 | -13.586 | -12.6477 | -11.0915
2013-04-10 |  | 9.7906 | 993.7952 | -19.9481 | -20.6101 | -17.9827
2013-04-11 |  | 9.344 | 987.8016 | -6.403 | -9.6677 | -9.8763
2013-04-12 |  | 10.1677 | 989.8276 | -2.5564 | -3.2956 | -3.7903
2013-04-13 |  | 10.4917 | 1003.2921 | -3.5712 | -3.3533 | -3.5211
2013-04-14 |  | 14.4594 | 1005.5291 | -2.7584 | -2.8945 | -3.9594
2013-04-15 |  | 14.4656 | 1008.737 | -3.2283 | -3.0772 | -3.4948
2013-04-16 |  | 14.6302 | 1007.8928 | -3.2119 | -2.8144 | -3.053
2013-04-17 |  | 15.6031 | 1005.6135 | -4.7179 | -4.5166 | -4.615
2013-04-18 |  | 12.4115 | 1006.4577 | -2.2397 | -2.7093 | -2.2594
2013-04-19 |  | 11.7542 | 1018.3182 | -1.7903 | -2.2832 | -1.4718
2013-04-20 |  | 11.0333 | 1023.3832 | -4.4177 | -4.6871 | -3.6107
2013-04-21 |  | 12.2385 | 1012.3669 | -4.6364 | -5.5714 | -4.3655
2013-04-22 |  | 13.1094 | 1007.724 | -5.6273 | -5.3372 | -4.0861
2013-04-23 |  | 18.1313 | 1011.5649 | -3.9409 | -4.427 | -3.482
2013-04-24 |  | 17.6531 | 1015.9124 | -5.5869 | -5.674 | -4.3777
2013-04-25 |  | 19.2448 | 1012.1136 | -8.2365 | -8.6728 | -7.2592
2013-04-26 |  | 12.4083 | 1006.0356 | -4.3706 | -5.2682 | -4.5258
2013-04-27 |  | 9.2229 | 1006.5843 | -3.0108 | -3.8913 | -2.6498
2013-04-28 |  | 10.7156 | 1008.0616 | -5.0899 | -4.8918 | -3.8512
2013-04-29 |  | 13.5667 | 1008.7792 | -2.1799 | -2.6729 | -1.9183
2013-04-30 |  | 12.9688 | 1015.9968 | -2.5666 | -3.0479 | -2.4863
2013-05-01 |  | 13.699 | 1014.815 | -4.0542 | -4.6944 | -3.7457
2013-05-02 |  | 15.3542 | 1013.5909 | -3.1346 | -3.7143 | -2.668
2013-05-03 |  | 17.3021 | 1010.8474 | -4.4083 | -4.9769 | -4.0202
2013-05-04 |  | 14.4771 | 1009.4545 | -2.8664 | -2.8341 | -2.4165
2013-05-05 |  | 16.9865 | 1013.5487 | -3.2157 | -3.5673 | -2.6576
2013-05-06 |  | 19.8875 | 1011.5227 | -4.1031 | -5.2754 | -4.2276
2013-05-07 |  | 19.5313 | 1007.0064 | -3.1098 | -7.9163 | -6.207
2013-05-08 |  | 15.7937 | 998.9024 | -6.4546 | -9.9697 | -8.6504
2013-05-09 |  | 12.6448 | 1000.4641 | -3.1668 | -3.9783 | -2.9216
2013-05-10 |  | 14.4979 | 1002.87 | -2.1662 | -3.3488 | -2.1558
2013-05-11 |  | 11.5021 | 1002.7012 | -2.8605 | -3.1486 | -2.6251
2013-05-12 |  | 12.5021 | 1006.5421 | -2.2972 | -3.0358 | -1.9493
2013-05-13 |  | 13.5385 | 1003.3765 | -3.2315 | -4.9718 | -2.8511
2013-05-14 |  | 10.6479 | 993.2043 | -3.8212 | -4.9267 | -3.7324
2013-05-15 |  | 10.8729 | 986.7464 | -1.8266 | -2.1857 | -1.3704
2013-05-16 |  | 13.8948 | 991.1361 | -2.5853 | -5.0083 | -3.226
2013-05-17 |  | 12.3479 | 997.5095 | -4.2268 | -5.6441 | -3.704
2013-05-18 |  | 14.8979 | 999.3245 | -6.964 | -5.1191 | -4.5837
2013-05-19 |  | 16.5771 | 1002.3635 | -8.8221 | -10.4994 | -7.9368
2013-05-20 |  | 16.8958 | 1002.5745 | -9.1222 | -9.4289 | -7.3331
2013-05-21 |  | 15.0083 | 1007.3019 | -4.9871 | -5.3214 | -4.7264
2013-05-22 |  | 13.8229 | 1009.75 | -5.1562 | -5.3417 | -4.4053
2013-05-23 |  | 11.1052 | 1004.3473 | -2.9408 | -3.1365 | -2.4999
2013-05-24 |  | 8.4115 | 1000.8018 | -1.9551 | -2.4748 | -1.8648
2013-05-25 |  | 12.9802 | 1011.5649 | -3.1438 | -3.9426 | -2.9578
2013-05-26 |  | 17.5917 | 1009.2435 | -3.6584 | -4.3747 | -3.7054
2013-05-27 |  | 15.7188 | 999.7044 | -4.6748 | -5.393 | -4.3772
2013-05-28 |  | 12.4948 | 991.4738 | -5.957 | -6.2988 | -5.1308
2013-05-29 |  | 12.2948 | 995.9056 | -4.2502 | -5.7702 | -4.2569
2013-05-30 |  | 13.1833 | 1002.0258 | -4.491 | -4.826 | -3.975
2013-05-31 |  | 15.7333 | 1009.4545 | -4.4958 | -6.0475 | -4.5753
2013-06-01 |  | 14.4833 | 1014.7305 | -2.9611 | -4.0312 | -3.036
2013-06-02 |  | 16.8792 | 1020.1754 | -2.7294 | -3.7441 | -2.7025
2013-06-03 |  | 16.2635 | 1022.7923 | -3.7113 | -4.3088 | -3.0301
2013-06-04 |  | 16.5417 | 1017.5163 | -3.4559 | -3.4282 | -2.7624
2013-06-05 |  | 16.3625 | 1012.3669 |  | -3.7887 | -3.1438
2013-06-06 |  | 17.1875 | 1012.7045 | -2.8152 | -4.7716 | -3.069
2013-06-07 |  | 16.6635 | 1014.0974 | -3.7105 | -4.3859 | -2.7226
2013-06-08 |  | 14.7 | 1011.8182 | -3.3943 | -4.1031 | -2.9061
2013-06-09 |  | 13.8646 | 1007.3441 | -2.6221 | -3.4923 | -2.48
2013-06-10 |  | 14.3604 | 1007.0486 | -2.9687 | -3.5127 | -2.4624
2013-06-11 |  | 16.3052 | 1005.1915 | -5.3047 | -5.0526 | -3.9955
2013-06-12 |  | 17.4146 | 1003.4187 | -4.0001 | -3.8192 | -3.0931
2013-06-13 |  | 16.2854 | 1004.0096 | -2.2559 | -2.9098 | -2.1724
2013-06-14 |  | 16.7521 | 1007.1753 | -3.3209 | -3.5071 | -3.0447
2013-06-15 |  | 14.6437 | 1001.055 | -2.1973 | -2.7152 | -2.2327
2013-06-16 |  | 15.9896 | 1005.5291 | -2.2948 | -2.8466 | -2.2763
2013-06-17 |  | 18.6823 | 1004.8538 | -4.0576 | -3.5434 | -3.2754
2013-06-18 |  | 20.0302 | 1005.8668 | -6.4592 | -7.2769 | -5.7002
2013-06-19 |  | 23.1063 | 1005.9512 | -6.5489 | -8.7861 | -7.5122
2013-06-20 |  | 20.5698 | 1002.9966 | -11.3107 | -14.9408 | -12.2516
2013-06-21 |  | 19.3177 | 1002.1947 | -5.303 | -5.4581 | -5.0076
2013-06-22 |  | 16.0052 | 998.9446 | -3.2566 | -4.1802 | -3.399
2013-06-23 |  | 16.7406 | 1002.4901 | -1.9331 | -2.3967 | -1.7071
2013-06-24 |  | 16.4865 | 1014.4773 | -2.3945 | -2.4919 | -1.688
2013-06-25 |  | 19.1427 | 1020.6397 | -3.3552 | -2.4543 | -2.1197
2013-06-26 |  | 19.9948 | 1021.3995 | -3.6603 | -3.5273 | -2.9349
2013-06-27 |  | 18.0552 | 1017.6007 | -3.8343 | -3.5066 | -3.4917
2013-06-28 |  | 18.4229 | 1011.2695 | -3.8263 | -3.0338 | -3.1952
2013-06-29 |  | 20.3292 | 1014.6039 | -2.6838 | -2.3414 | -2.536
2013-06-30 |  | 22.6656 | 1013.0844 | -3.4886 | -3.4144 | -3.5592
2013-07-01 |  | 19.6896 | 1008.6947 | -2.7161 | -3.0784 | -2.7591
2013-07-02 |  | 17.6625 | 1002.4901 | -3.9638 | -3.7534 | -3.5351
2013-07-03 |  | 18.9 | 1001.1817 | -1.961 | -1.5327 | -1.6837
2013-07-04 |  | 20.6177 | 1012.2403 | -2.783 | -2.3071 | -1.8664
2013-07-05 |  | 22.5906 | 1020.5975 | -2.4826 |  | -2.6072
2013-07-06 |  | 23.7667 | 1021.2728 | -4.4743 |  | -4.9428
2013-07-07 |  | 24.4458 | 1023.341 | -6.2715 |  | -8.6436
2013-07-08 |  | 22.7625 | 1024.0164 | -4.3652 |  | -4.4877
2013-07-09 |  | 21.4031 | 1019.1624 | -3.3188 |  | -3.3285
2013-07-10 |  | 20.3198 | 1016.7143 | -2.8445 |  | -2.5763
2013-07-11 |  | 18.05 | 1016.7143 | -3.2815 | -3.5057 | -2.3745
2013-07-12 |  | 20.1708 | 1016.5033 | -3.583 | -2.8846 | -2.5781
2013-07-13 |  | 26.5083 | 1015.9124 | -4.8854 | -4.614 | -3.5341
2013-07-14 |  | 27.0125 | 1015.1948 | -4.9199 | -4.7832 | -4.5787
2013-07-15 |  | 27.3344 | 1014.7728 | -3.7371 | -4.3345 | -3.506
2013-07-16 |  | 27.6167 | 1014.6883 | -3.92 | -4.4203 | -3.2938
2013-07-17 |  | 27.7844 | 1015.8702 | -3.9375 | -3.8415 | -3.1915
2013-07-18 |  | 24.6292 | 1017.6851 | -4.9054 | -5.2072 | -3.8808
2013-07-19 |  | 23.9698 | 1016.2923 | -3.1788 | -2.9197 | -2.7158
2013-07-20 |  | 21.1062 | 1014.4351 | -3.5315 | -4.3717 | -3.0712
2013-07-21 |  | 22.3135 | 1010.5097 | -4.5508 | -5.3585 | -4.8273
2013-07-22 |  | 27.1615 | 1007.133 | -6.7081 | -7.9752 | -6.5518
2013-07-23 |  | 23.9333 | 1004.9382 | -4.5562 | -6.1844 | -5.1174
2013-07-24 |  | 23.6906 | 1006.1622 | -3.287 | -3.3151 | -3.1253
2013-07-25 |  | 20.226 | 1004.6428 | -3.7206 | -4.4206 | -3.061
2013-07-26 |  | 20.1208 | 1003.7142 | -4.1373 | -3.1119 | -3.005
2013-07-27 |  | 23.4083 | 997.4673 | -4.4268 |  | -3.6123
2013-07-28 |  | 18.5615 | 999.1135 | -3.4968 | -3.0189 | -2.5354
2013-07-29 |  | 18.6219 | 1004.0096 | -1.8552 | -2.3755 | -2.1356
2013-07-30 |  | 18.4875 | 1005.4025 | -2.533 | -3.251 | -2.6979
2013-07-31 |  | 19.8531 | 1007.3441 | -2.9499 | -2.47 | -2.3558
2013-08-01 |  | 23.776 | 1000.8018 | -3.4603 |  | -2.8598
2013-08-02 |  | 20.1375 | 1000.8018 | -3.7031 |  | -2.5246
2013-08-03 |  | 18.5219 | 1007.8506 | -1.4287 | -2.7748 | -1.7004
2013-08-04 |  | 19.7667 | 1010.763 | -2.3985 | -2.7415 | -2.3767
2013-08-05 |  | 20.7177 | 1003.5453 | -2.2723 |  | -2.5331
2013-08-06 |  | 17.9146 | 1007.3019 | -2.7565 | -3.4551 | -2.5068
2013-08-07 |  | 17.2396 | 1005.5291 | -2.7993 | -3.9171 | -2.7028
2013-08-08 |  | 18.1677 | 1011.185 | -3.0295 | -3.7467 | -2.7074
2013-08-09 |  | 19.0104 | 1010.6785 | -3.0766 | -3.7375 | -2.8529
2013-08-10 |  | 20.7635 | 1013.6331 | -2.6514 | -2.7852 | -2.2407
2013-08-11 |  | 21.5219 | 1009.5811 | -2.9157 | -2.4672 | -2.4072
2013-08-12 |  | 19.9542 | 1008.6103 | -1.9856 | -2.5619 | -2.0278
2013-08-13 |  | 18.7417 | 1013.6753 | -3.0868 | -3.3109 | -1.6535
2013-08-14 |  | 20.0542 | 1014.4351 | -3.3085 | -4.115 | -2.5688
2013-08-15 |  | 21.9323 | 1010.5519 | -4.1138 | -4.2469 | -2.962
2013-08-16 |  | 20.599 | 1007.0486 | -3.3136 | -3.3322 | -2.3144
2013-08-17 |  | 19.2875 | 1003.9252 | -3.8635 | -4.1891 | -3.1394
2013-08-18 |  | 21.0625 | 1001.8148 | -2.2366 | -3.7076 | -1.8301
2013-08-19 |  | 21.0208 | 1012.198 | -1.585 | -2.9077 | -1.0788
2013-08-20 |  | 22.2726 | 1019.1202 | -2.8722 | -3.1236 | -1.8201
2013-08-21 |  | 22.8823 | 1015.237 | -2.881 | -3.8477 | -2.175
2013-08-22 |  | 19.9646 | 1011.1428 | -3.5975 | -5.0564 | -2.9661
2013-08-23 |  | 23.199 | 1005.5291 | -6.3108 | -14.1518 | -9.621
2013-08-24 |  | 19.1167 | 1002.1103 | -12.3725 | -18.6964 | -12.7699
2013-08-25 |  | 18.374 | 1004.5583 | -4.3749 | -5.3855 | -3.7673
2013-08-26 |  | 18.3677 | 1009.5389 | -5.6718 | -6.0568 | -4.5598
2013-08-27 |  | 16.7927 | 1009.9188 | -4.2779 | -5.1188 | -3.046
2013-08-28 |  | 18.7573 | 1013.8442 | -4.7477 | -6.3347 | -4.1995
2013-08-29 |  | 22.1854 | 1013.4455 |  | -5.6207 | -3.8832
2013-08-30 |  | 22.049 | 1011.3117 | -3.6158 | -3.6737 | -2.4501
2013-08-31 |  | 19.549 | 1017.052 | -2.432 | -3.2935 | -1.7407
2013-09-01 |  | 18.8396 | 1021.0196 | -2.8269 | -2.9977 | -1.8215
2013-09-02 |  | 21.6115 | 1018.6559 | -1.977 | -2.8709 | -1.8605
2013-09-03 |  | 23.6333 | 1018.276 | -3.1622 | -4.42 | -2.8602
2013-09-04 |  | 23.9833 | 1011.5649 | -4.9211 | -9.8947 | -6.6999
2013-09-05 |  | 24.999 | 1001.7304 | -7.4692 | -16.2366 | -10.3324
2013-09-06 |  | 17.3469 | 999.831 | -3.6088 | -6.8968 | -4.6219
2013-09-07 |  | 15.8187 | 1005.8246 | -1.7997 | -2.5239 | -1.9802
2013-09-08 |  | 15.4292 | 1009.5811 | -2.8208 | -3.1399 | -2.1629
2013-09-09 |  | 14.0531 | 1007.5551 | -3.7105 | -3.3887 | -2.372
2013-09-10 |  | 14.2708 | 1011.6493 | -3.879 | -4.2535 | -3.0461
2013-09-11 |  | 16.1927 | 1012.198 | -2.8108 | -3.0507 | -2.3034
2013-09-12 |  | 17.1396 | 1010.7207 |  | -4.3205 | -3.3627
2013-09-13 |  | 17.6906 | 1007.935 |  | -5.4383 | -3.844
2013-09-14 |  | 13.4063 | 1007.3441 |  | -4.109 | -2.5017
2013-09-15 |  | 13.4688 | 1000.633 |  | -5.049 | -3.7956
2013-09-16 |  | 10.8854 | 994.6394 |  | -3.3535 | -1.9948
2013-09-17 |  | 12.4979 | 991.0095 |  | -2.8809 | -2.3398
2013-09-18 |  | 13.276 | 996.0322 |  | -3.4681 | -1.8974
2013-09-19 |  | 13.526 | 1001.8992 |  |  | -1.6948
2013-09-20 |  | 15.6458 | 1010.2142 |  | -2.3194 | -1.3375
2013-09-21 |  | 17.6365 | 1016.4189 |  | -2.7832 | -2.3569
2013-09-22 |  | 19.7865 | 1019.5001 |  | -4.3263 | -3.0681
2013-09-23 |  | 19.4344 | 1015.5747 |  | -5.3927 | -4.3263
2013-09-24 |  | 18.8583 | 1007.2175 | -7.3968 | -12.0454 | -9.4301
2013-09-25 |  | 20.0563 | 1002.9966 | -14.0371 | -17.5599 | -15.8547
2013-09-26 |  | 17.6771 | 1007.8506 | -9.2167 | -8.4566 | -7.866
2013-09-27 |  | 16.1937 | 1006.711 | -5.9191 | -6.0996 | -5.0303
2013-09-28 |  | 17.3802 | 999.831 | -9.2197 | -9.2226 | -7.9722
2013-09-29 |  | 16.826 | 997.1719 | -6.1845 | -5.9471 | -4.7336
2013-09-30 |  | 17.4792 | 997.5095 | -6.0671 | -6.0774 | -4.7136
2013-10-01 |  | 16.9812 | 999.9154 | -8.4151 | -8.2769 | -7.3202
2013-10-02 |  | 17.1073 | 1001.8992 | -5.6469 | -7.4082 | -5.9762
2013-10-03 |  | 18.4302 | 999.62 | -5.2905 | -6.2828 | -5.8796
2013-10-04 |  | 19.4802 | 1001.5193 | -2.8219 | -3.4593 | -3.0975
2013-10-05 |  | 19.0563 | 1011.987 | -4.0749 | -3.8931 | -2.9946
2013-10-06 |  | 18.2427 | 1017.3475 | -4.8655 | -3.7327 | -3.1192
2013-10-07 |  | 17.775 | 1017.1364 | -4.6704 | -3.9642 | -3.6101
2013-10-08 |  | 19.2385 | 1016.3345 | -4.4054 | -4.5411 | -3.6479
2013-10-09 |  | 16.1104 | 1010.5941 | -4.1611 | -3.8837 | -3.6892
2013-10-10 |  | 11.7781 | 1009.3701 | -2.463 | -2.3713 | -1.7532
2013-10-11 |  | 11.9823 | 1007.6817 | -3.6263 | -2.5986 | -2.2516
2013-10-12 |  | 12.0865 | 1008.948 | -4.2975 | -4.4178 | -3.6172
2013-10-13 |  | 12.3063 | 1001.5193 | -4.6586 | -5.2471 | -4.1178
2013-10-14 |  | 11.4219 | 998.7758 | -4.575 | -4.7457 | -3.4151
2013-10-15 |  | 12.1573 | 1002.1947 | -4.7875 | -5.6717 | -4.4896
2013-10-16 |  | 12.624 | 1001.5193 | -4.9631 | -5.2125 | -3.8956
2013-10-17 |  | 15.2844 | 1005.4869 | -3.8928 | -2.9471 | -2.1983
2013-10-18 |  | 15.124 | 1004.7272 | -5.8602 | -4.955 | -4.0875
2013-10-19 |  | 16.0063 | 997.0453 | -4.47 | -3.5782 | -3.2997
2013-10-20 |  | 15.0354 | 997.2985 | -3.9184 | -3.136 | -2.5255
2013-10-21 |  | 16.4604 | 997.5517 | -4.3237 | -2.5423 | -2.8366
2013-10-22 |  | 16.9823 | 988.477 | -4.2857 | -3.8258 | -3.4568
2013-10-23 |  | 15.1857 | 992.0647 | -1.9288 | -2.664 | -1.3927
2013-10-24 |  | 14.5542 | 1004.5583 | -4.2955 | -3.1899 | -2.5542
2013-10-25 |  | 16.3635 | 996.6654 | -3.9539 | -3.7872 | -3.3101
2013-10-26 |  | 15.5906 | 996.1589 | -4.1209 | -3.3115 | -3.218
2013-10-27 |  | 13.8333 | 988.3925 | -5.0912 | -3.4544 | -3.1397
2013-10-28 |  | 13.2563 | 985.438 | -2.8481 |  | -1.8451
2013-10-29 |  | 10.9083 | 1003.0388 | -2.1714 | -1.7543 | -0.83369
2013-10-30 |  | 11.4427 | 1012.1136 | -2.8589 | -1.8468 | -1.879
2013-10-31 |  | 14.0469 | 1008.3149 | -3.5051 | -3.096 | -3.0473
2013-11-01 |  | 14.1562 | 999.8732 | -4.335 | -3.7393 | -3.66
2013-11-02 |  | 12.3708 | 990.1653 | -4.1661 | -5.2154 | -3.6525
2013-11-03 |  | 9.4063 | 989.5744 | -3.7842 | -2.5739 | -2.8048
2013-11-04 |  | 9.1781 | 982.821 | -2.0819 | -1.5939 | -1.4497
2013-11-05 |  | 11.0365 | 986.1133 | -2.6048 | -1.8901 | -2.0567
2013-11-06 |  | 13.8583 | 991.2205 | -2.8042 | -1.8121 | -2.2234
2013-11-07 |  | 12.6156 | 998.1005 | -2.2985 | -3.5235 | -2.3213
2013-11-08 |  | 11.0062 | 996.7076 | -3.6934 | -3.3635 | -2.9462
2013-11-09 |  | 8.5854 | 997.0452 | -4.4289 | -3.9435 | -2.8997
2013-11-10 |  | 9.3573 | 1007.8928 | -3.4012 | -2.8839 | -1.5254
2013-11-11 |  | 11.7219 | 1014.1818 | -4.7231 | -2.3498 | -2.6778
2013-11-12 |  | 13.276 | 1017.9384 | -3.1791 | -4.2958 | -2.7192
2013-11-13 |  | 9.3927 | 1023.13 | -4.1532 | -4.6822 | -3.4722
2013-11-14 |  | 9.826 | 1015.4481 | -2.4554 | -3.0387 | -1.884
2013-11-15 |  | 8.4031 | 1023.8475 | -2.9766 | -2.3576 | -2.2654
2013-11-16 |  | 9.4885 | 1022.919 | -5.6255 | -5.7109 | -4.2538
2013-11-17 |  | 11.0521 | 1014.7727 | -8.1626 | -8.3326 | -6.7388
2013-11-18 |  | 10.9396 | 1001.5615 |  | -8.8574 | -7.7532
2013-11-19 |  | 5.8458 | 1004.9382 | -2.5864 | -4.2352 | -2.7777
2013-11-20 |  | 5.1771 | 994.2595 | -5.7455 |  | -3.933
2013-11-21 |  | 6.0792 | 995.1459 | -2.8169 | -2.4285 | -1.4253
2013-11-22 |  | 6.0792 | 1008.3149 | -3.2597 | -2.3482 | -1.5744
2013-11-23 |  | 6.7292 | 1014.9416 | -5.057 | -4.4609 | -3.2038
2013-11-24 |  | 7.5615 | 1021.5683 | -4.3928 | -4.1666 | -3.1061
2013-11-25 |  | 6.8719 | 1028.5327 | -3.7083 | -1.8232 | -2.2096
2013-11-26 |  | 7.099 | 1029.7145 | -5.5202 | -3.0028 | -3.9805
2013-11-27 |  | 10.6188 | 1025.2404 | -9.5581 | -6.8871 | -6.4378
2013-11-28 |  | 11.0542 | 1025.6625 | -10.9123 | -8.9611 | -8.24
2013-11-29 |  | 9.3135 | 1017.7273 | -6.2752 | -6.0801 | -5.9919
2013-11-30 |  | 7.8552 | 1018.8247 | -3.293 | -2.1455 | -1.846
2013-12-01 |  | 8.6042 | 1024.354 | -5.7276 | -4.0221 | -3.4794
2013-12-02 |  | 10.1042 | 1024.7339 | -5.9412 | -5.0882 | -4.6576
2013-12-03 |  | 8.5042 | 1020.2598 | -5.765 | -4.815 | -4.5634
2013-12-04 |  | 8.7115 | 1020.7663 | -6.7693 | -5.4066 | -4.9729
2013-12-05 |  | 7.1458 | 1015.2792 | -4.9266 | -3.6601 | -3.4713
2013-12-06 |  | 7.7396 | 1019.3313 | -2.8496 | -1.7922 | -1.7652
2013-12-07 |  | 9.676 | 1017.854 | -5.5032 | -4.3899 | -4.0907
2013-12-08 |  | 10.3146 | 1017.4319 | -4.2984 | -2.6606 | -2.5804
2013-12-09 |  | 10.199 | 1020.6397 | -6.2168 | -3.6927 | -3.6518
2013-12-10 |  | 9.4052 | 1022.8345 | -8.272 | -8.2578 | -7.4539
2013-12-11 |  | 7.3781 | 1020.5553 | -9.2492 | -7.0951 | -7.6286
2013-12-12 |  | 9.4021 | 1016.3767 | -10.3473 | -9.5155 | -9.4862
2013-12-13 |  | 12.1146 | 1011.2695 | -8.2248 | -7.2579 | -6.2346
2013-12-14 |  | 9.7833 | 1014.4773 | -4.5418 | -2.9952 | -3.1775
2013-12-15 |  | 12.2437 | 1011.5227 | -4.8236 | -3.0831 | -3.293
2013-12-16 |  | 12.299 | 1008.8636 | -4.6565 | -3.4269 | -3.3544
2013-12-17 |  | 7.901 | 1012.2402 | -5.5683 | -4.232 | -4.2824
2013-12-18 |  | 9.6448 | 998.7336 | -6.4395 | -5.5948 | -5.4981
2013-12-19 |  | 7.7563 | 994.2595 | -2.4394 | -1.7278 | -1.3107
2013-12-20 |  | 7.4354 | 1011.1006 | -2.8143 | -1.5641 | -1.5032
2013-12-21 |  | 11.2542 | 1004.8116 | -4.6298 | -2.6962 | -3.1348
2013-12-22 |  | 8.3813 | 1001.6882 | -3.4583 | -2.1761 | -2.2259
2013-12-23 |  | 9.7125 | 989.0257 | -4.5747 | -3.7357 | -4.2398
2013-12-24 |  | 9.2198 | 971.0871 | -2.0931 | -2.9808 | -2.5284
2013-12-25 |  | 6.6646 | 975.8989 | -2.7295 | -1.6727 | -1.5663
2013-12-26 |  | 6.8135 | 986.4088 | -3.8371 | -3.6436 | -2.8319
2013-12-27 |  | 9.126 | 978.769 | -3.8442 | -2.2216 | -2.6512
2013-12-28 |  | 7.0271 | 989.4055 | -2.28 | -1.5718 | -1.4097
2013-12-29 |  | 5.6562 | 1006.8798 | -3.3627 | -2.1794 | -2.0233
2013-12-30 |  | 9.2875 | 1002.5745 | -4.5254 | -2.7031 | -2.9361
2013-12-31 |  | 9.1104 | 995.2303 | -4.1659 | -3.6374 | -3.3714
2014-01-01 |  | 9.6229 | 984.2561 | -4.7682 | -3.4822 | -3.5317

## Results
DateTime | CorrectedValue