## Introduction
Volatile Correction Model
Version 1.1
The Environmental Research Group have developed this application to allow users to correct their TEOM measurements based on nearby FDMS measurements.
Site | Gatwick East
Start Date | 01/05/2014
End Date | 31/12/2014
This spreadsheet was created using the website | www.volatile-correction-model.info
You can also contact us via email at | vcm@erg.kcl.ac.uk
Using the correction model
1. Go to the Summary sheet and ensure details are correct | Summary Page
2. Go to the Data sheet and enter any local measurement data (e.g. FDMS purge, temperature, barometric pressure etc). Please ensure that the measurements are in the correct units, especially barometric pressure which should be in millibar (mbar). If you need help converting these units please see the help section of the VCM Web Portal. | Data Page
3. Paste in the TEOM data you would like to correct into the TEOM column on the data page. | Data Page
4. Copy the data out of the results sheet - if copying to excel then use copy, and then paste special, values | Results Page
Cell colours
Data Entry | Data Entry Needed (unless values already there)
Fixed Values | Fixed after setup on website
Calculated Values | Values will be automatically calculated
Warnings | Warning for cell

## Summary
Summary | Text | Value
0
Site Name | Gatwick East
Organisation | Crawley Borough Council
Start Date | 01/05/2014
End Date | 31/12/2014
TEOM data already corrected with 1.3 factor | No
EPA Constant A |  | 3
EPA Constant B |  | 1.03
Instrument Temperature |  | 25
Instrument Pressure |  | 1013
Instrument reports to local ambient readings | No
Timescale | Daily
Pressure Site | Reigate and Banstead 1 co-location (RG5)
Pressure Site Warning
Temperature Site | Reigate and Banstead 1 co-location (RG5)
Temperature Site Warning
FDMS Site 1 | Reigate and Banstead 1 co-location (RG5)
FDMS Site 1 Warning
FDMS Site 2 | Westminster - Horseferry Road (WM0)
FDMS Site 2 Warning
FDMS Site 3 | Average of remaining sites within range
FDMS Site 3 Warning | FDMS3 Correction includes unratified data.

## Data
DateTime | TEOM | Temperature | Pressure | FDMS1 | FDMS2 | FDMS3
| 0 | 0 | 0 | 0 | 0 | 0
2014-05-01 |  | 10.7792 | 1002.068 | -4.4 | -4.5995 | -5.7579
2014-05-02 |  | 9.4417 | 1014.8572 | -3.1699 | -2.9801 | -4.1097
2014-05-03 |  | 9.9583 | 1019.6689 | -1.9114 | -1.9756 | -2.8638
2014-05-04 |  | 10.0667 | 1014.5195 | -2.6183 | -2.0539 | -3.7175
2014-05-05 |  | 12.0083 | 1003.6297 | -5.6201 | -5.1616 | -6.4543
2014-05-06 |  | 14.0375 | 997.5517 | -2.3361 | -2.3319 | -3.425
2014-05-07 |  | 12.4917 | 1001.2239 | -1.0293 | -1.2919 | -2.2228
2014-05-08 |  | 11.6875 | 1000.2109 | -1.496 | -1.1794 | -2.3421
2014-05-09 |  | 13.4167 | 1003.5031 | -0.69006 | -1.6782 | -2.1217
2014-05-10 |  | 11.5083 | 995.7368 | -2.4002 | -1.852 | -3.1883
2014-05-11 |  | 11.0458 | 996.0745 | -0.26848 | -0.55091 | -1.3876
2014-05-12 |  | 11.0625 | 1002.2791 | -0.39642 | -0.58428 | -1.5203
2014-05-13 |  | 11.4458 | 1011.5227 | 0.52018 | -0.3428 | -1.7557
2014-05-14 |  | 12.9792 | 1022.9612 | -1.6386 | -1.3714 | -2.437
2014-05-15 |  | 13.2375 | 1027.6041 | -3.9616 | -3.568 | -4.0723
2014-05-16 |  | 15.7958 | 1023.341 | -4.0349 | -4.4021 | -5.0658
2014-05-17 |  | 16.6167 | 1014.6461 | -5.915 | -5.5057 | -5.9671
2014-05-18 |  | 17.0958 | 1003.2921 | -6.6354 | -6.2014 | -7.1456
2014-05-19 |  | 19.0292 | 994.8926 | -5.7436 | -8.5868 | -9.4214
2014-05-20 |  | 15.3917 | 998.9868 | -1.5747 | -3.9053 | -4.3796
2014-05-21 |  | 14.3792 | 998.9868 | -3.738 | -3.0327 | -4.8353
2014-05-22 |  | 13.8667 | 993.2043 | -1.8624 | -2.1206 | -3.0058
2014-05-23 |  | 13.3 | 997.1719 | -0.42021 | -1.2908 | -2.182
2014-05-24 |  | 11.2875 | 1001.5193 | -0.98028 | -1.7387 | -2.4715
2014-05-25 |  | 12.9958 | 1009.2012 | -0.83178 | -1.426 | -2.0885
2014-05-26 |  | 10.2458 | 1009.6233 | -1.8937 | -1.2871 | -2.8688
2014-05-27 |  | 10.6792 | 1005.5291 | -3.0335 | -2.9486 | -3.9326
2014-05-28 |  | 11.3375 | 1003.1655 | -1.6254 | -2.04 | -3.0644
2014-05-29 |  | 15.3958 | 1007.0064 | -2.016 | -3.6456 | -4.2514
2014-05-30 |  | 13.525 | 1014.6039 | -2.9492 | -3.9028 | -4.2643
2014-05-31 |  | 13.9667 | 1016.5877 | -2.6237 | -2.0061 | -3.4118
2014-06-01 |  | 16.6417 | 1013.5487 | -3.3344 | -3.2338 | -4.5442
2014-06-02 |  | 16.0333 | 1009.8766 | -2.9679 | -2.947 | -4.1235
2014-06-03 |  | 14.2458 | 1003.9252 | -1.8864 | -3.2871 | -3.789
2014-06-04 |  | 11.7958 | 996.2855 | -1.4176 | -2.4472 | -3.1261
2014-06-05 |  | 13.4458 | 1002.5323 | -0.44362 | -1.2282 | -1.8741
2014-06-06 |  | 17.0375 | 1004.3051 | -1.3717 | -0.9583 | -2.7183
2014-06-07 |  | 16.7792 | 1004.0096 | -2.242 | -3.3719 | -3.588
2014-06-08 |  | 18.5875 | 1010.2987 | -1.4861 | -1.9084 | -2.5197
2014-06-09 |  | 17.5875 | 1007.5129 | -2.5242 | -2.7739 | -4.0589
2014-06-10 |  | 16.5167 | 1010.4253 | -0.74317 | -2.2054 | -2.3391
2014-06-11 |  | 16.4917 | 1018.276 | -0.37331 | -1.4691 | -2.0581
2014-06-12 |  | 19.2167 | 1019.5001 | -1.493 | -1.9472 | -3.1088
2014-06-13 |  | 19.45 | 1015.9124 | -2.3375 | -3.1988 | -3.2996
2014-06-14 |  | 17.3 | 1016.7143 | -2.3873 | -3.0399 | -3.3946
2014-06-15 |  | 14.7083 | 1019.289 | -1.283 | -1.3959 | -2.4196
2014-06-16 |  | 14.6292 | 1018.9514 | -0.94257 | -1.6971 | -2.4458
2014-06-17 |  | 16.85 | 1018.6137 | -1.0407 | -1.4115 | -2.2712
2014-06-18 |  | 16.7458 | 1017.5163 | -0.90936 | -1.2296 | -2.3286
2014-06-19 |  | 15.5333 | 1014.4351 | -2.5802 | -3.3435 | -3.1492
2014-06-20 |  | 16.0458 | 1014.0974 | -1.0933 | -2.1915 | -2.7005
2014-06-21 |  | 17.6667 | 1011.3961 | -1.093 | -1.7723 | -2.5631
2014-06-22 |  | 18.275 | 1013.2532 | -1.3834 | -3.131 | -3.3856
2014-06-23 |  | 18.9667 | 1013.802 | -1.5549 | -1.7364 | -2.513
2014-06-24 |  | 19.3333 | 1010.5519 | -3.3588 | -5.3705 | -4.2672
2014-06-25 |  | 16.5417 | 1009.4123 | -1.3457 | -2.6868 | -2.8149
2014-06-26 |  | 16.3208 | 1006.711 | -1.4762 | -1.9606 | -2.4451
2014-06-27 |  | 16.5917 | 1004.3895 | -2.4408 | -2.8494 | -3.5825
2014-06-28 |  | 13.9417 | 1001.8148 | -1.3121 | -2.0019 | -2.7463
2014-06-29 |  | 14.5042 | 1004.6005 | -0.9195 | -2.1759 | -2.0878
2014-06-30 |  | 14.875 | 1008.9902 | -1.475 | -1.8126 | -2.5832
2014-07-01 |  | 16.85 | 1011.6915 | -1.5849 | -1.3381 | -2.6328
2014-07-02 |  | 17.0708 | 1014.6461 | -1.2538 | -2.7579 | -2.9765
2014-07-03 |  | 18.45 | 1011.3961 | -1.7802 | -3.0667 | -3.3421
2014-07-04 |  | 19.1792 | 999.8732 | -2.927 | -1.205 | -3.2512
2014-07-05 |  | 17 | 994.0907 | -1.1877 |  | -2.7887
2014-07-06 |  | 16.1542 | 997.7206 | -0.80386 | -2.6204 | -2.4388
2014-07-07 |  | 15.6208 | 1006.8376 | -0.45547 | -1.3227 | -2.2576
2014-07-08 |  | 14.0125 | 1006.9642 | -1.297 | -3.1664 | -3.0291
2014-07-09 |  | 17.5042 | 1009.0324 | -2.4997 | -4.5537 | -3.8751
2014-07-10 |  | 15.075 | 1009.0324 | -1.064 | -3.2307 | -2.3071
2014-07-11 |  | 14.4333 | 1008.9902 | -2.0176 | -1.8265 | -3.3806
2014-07-12 |  | 20.1292 | 1005.0648 | -2.9219 | -2.6021 | -4.4623
2014-07-13 |  | 18.6167 | 1000.0842 | -1.4423 | -1.1304 | -3.2325
2014-07-14 |  | 17.5333 | 1006.4577 | -0.48064 | -0.85888 | -1.9444
2014-07-15 |  | 19.8625 | 1010.3409 | -0.90405 | -0.31995 | -2.3167
2014-07-16 |  | 19.475 | 1012.4935 | -0.92426 | -1.2536 | -2.751
2014-07-17 |  | 22.275 | 1011.5227 | -1.4491 | -1.4205 | -3.1522
2014-07-18 |  | 23.0625 | 1004.2629 | -3.61 | -3.8498 | -5.3764
2014-07-19 |  | 20.9875 | 999.8732 | -1.4525 | -1.1395 | -3.0976
2014-07-20 |  | 20.5708 | 1002.2369 | -2.449 | -1.7895 | -3.7191
2014-07-21 |  | 20.85 | 1010.0876 | -1.9685 | -1.5027 | -3.2443
2014-07-22 |  | 21.7625 | 1013.6753 | -1.5736 | -1.4259 | -3.2715
2014-07-23 |  | 22.1125 | 1010.6785 | -2.3578 | -2.08 | -3.4261
2014-07-24 |  | 22.425 | 1008.5681 | -1.577 | -1.6809 | -2.9916
2014-07-25 |  | 20.2708 | 1008.0616 | -2.0724 | -1.8217 | -3.5347
2014-07-26 |  | 23.0792 | 1007.6817 | -2.0029 | -1.8658 | -3.5426
2014-07-27 |  | 20.575 | 1007.8084 | -2.3923 | -1.5368 | -3.8063
2014-07-28 |  | 17.6333 | 1006.711 | -1.6162 | -1.032 | -3.3506
2014-07-29 |  | 21.3958 | 1007.0486 | -1.222 | -1.1771 | -3.0461
2014-07-30 |  | 20.3417 | 1007.2597 | -1.1812 | -1.1642 | -2.8753
2014-07-31 |  | 18.8042 | 1005.4869 | -2.1306 | -1.5773 | -3.1516
2014-08-01 |  | 18.1292 | 1000.3375 | -2.2802 | -1.7182 | -3.2271
2014-08-02 |  | 17.5708 | 995.3991 | -1.7727 | -1.8283 | -2.9731
2014-08-03 |  | 16.8083 | 1001.7726 | -0.89628 | -0.64177 | -1.8517
2014-08-04 |  | 17.2167 | 1007.7662 |  | -0.92325 | -1.982
2014-08-05 |  | 17.4167 | 1009.4123 |  | -1.561 | -2.6361
2014-08-06 |  | 19.1292 | 1003.2077 |  | -1.2446 | -2.7637
2014-08-07 |  | 19.8833 | 1005.6135 |  | -1.4207 | -2.6551
2014-08-08 |  | 17.825 | 999.029 |  | -3.5942 | -5.8176
2014-08-09 |  | 16.9667 | 999.4511 | -1.0895 | -1.5105 | -2.949
2014-08-10 |  | 16.4042 | 991.6004 | -1.304 | -1.699 | -2.7699
2014-08-11 |  | 14.8708 | 1000.042 | -0.72058 | -1.2456 | -1.9679
2014-08-12 |  | 15.3375 | 999.1135 | -1.4368 | -1.6992 | -2.6442
2014-08-13 |  | 16.5208 | 997.3407 | -0.90645 | -0.8673 | -2.1223
2014-08-14 |  | 14.4167 | 1001.3083 |  | -1.2373 | -2.2762
2014-08-15 |  | 15.5292 | 1007.935 | -1.9881 | -0.99971 | -2.0896
2014-08-16 |  | 15.8333 | 1011.6071 | -2.1518 | -1.9777 | -2.8479
2014-08-17 |  | 15.475 | 1001.5193 | -2.5994 | -1.9648 | -2.5935
2014-08-18 |  | 14.9208 | 1001.3505 | -0.57229 | -1.2205 | -1.6981
2014-08-19 |  | 13.3083 | 1005.3181 | -0.98688 | -0.62236 | -1.6985
2014-08-20 |  | 13.0333 | 1008.6525 | -1.3779 | -1.1283 | -1.929
2014-08-21 |  | 12.7542 | 1006.711 | -1.5131 | -1.4723 | -2.2448
2014-08-22 |  | 15.3292 | 1002.87 | -1.038 | -0.96111 | -1.8022
2014-08-23 |  | 13.2333 | 1007.3863 | -1.2222 | -1.0318 | -1.5462
2014-08-24 |  | 13.525 | 1010.0032 | -1.2761 | -2.0464 | -2.2528
2014-08-25 |  | 14.3167 | 998.2693 | -2.305 | -2.7348 | -3.1022
2014-08-26 |  | 14.975 | 997.2141 | -1.0941 | -0.99703 | -2.0595
2014-08-27 |  | 15.5 | 1005.1915 | -2.9952 | -2.365 | -3.7569
2014-08-28 |  | 16.8958 | 1002.87 | -1.3001 | -1.6504 | -2.6844
2014-08-29 |  | 15.9875 | 1005.4869 | -1.1866 | -1.686 | -2.1246
2014-08-30 |  | 16.3667 | 1007.4285 | -1.3064 | -1.2978 | -1.9899
2014-08-31 |  | 16.8083 | 1010.0032 | -1.4589 | -0.99779 | -1.9387
2014-09-01 |  | 14.8 | 1012.2825 | -1.1608 | -1.6074 | -2.2906
2014-09-02 |  | 16.35 | 1014.5195 | -1.8804 | -2.323 | -3.3767
2014-09-03 |  | 17.2458 | 1013.8864 | -4.8262 | -6.9657 | -7.7003
2014-09-04 |  | 16.65 | 1009.961 | -5.6021 | -6.4985 | -7.2509
2014-09-05 |  | 16.3667 | 1007.4285 | -4.9155 | -7.7764 | -7.4745
2014-09-06 |  | 17.3208 | 1005.8668 | -7.8175 | -9.3024 | -9.528
2014-09-07 |  | 15.9375 | 1007.3863 | -7.1966 | -7.3766 | -7.3284
2014-09-08 |  | 16.8333 | 1010.9318 | -3.7183 | -3.3728 | -4.0554
2014-09-09 |  | 16.1667 | 1013.2532 | -4.2577 | -3.5326 | -4.0214
2014-09-10 |  | 14.2083 | 1013.1688 | -2.7704 | -2.9361 | -3.3326
2014-09-11 |  | 14.225 | 1013.8442 | -2.8383 | -1.9326 | -2.393
2014-09-12 |  | 17.3917 | 1015.828 | -2.4975 | -2.3532 | -2.9343
2014-09-13 |  | 16.2625 | 1017.6007 | -3.1942 | -2.8579 | -3.7721
2014-09-14 |  | 16.1208 | 1013.2955 | -2.2817 | -2.8141 | -3.1919
2014-09-15 |  | 16.575 | 1008.146 | -3.394 | -3.443 | -4.0666
2014-09-16 |  | 17.9208 | 1005.698 | -9.1904 | -10.4189 | -12.0003
2014-09-17 |  | 17.3208 | 1002.9122 | -11.8234 | -9.8805 | -10.9292
2014-09-18 |  | 19.4542 | 1000.4219 | -12.5503 | -12.2727 | -13.2136
2014-09-19 |  | 19.7583 | 1002.7012 | -10.8549 | -10.7115 | -12.1318
2014-09-20 |  | 16.975 | 1007.5973 | -6.8583 | -8.5962 | -9.5999
2014-09-21 |  | 14.325 | 1015.4481 | -2.0228 | -2.9766 | -2.8505
2014-09-22 |  | 12.1042 | 1017.1786 | -2.9283 | -2.76 | -2.8373
2014-09-23 |  | 11.9208 | 1011.8604 | -3.193 | -4.1561 | -3.9564
2014-09-24 |  | 13.0083 | 1006.3733 | -1.9395 | -2.9514 | -2.381
2014-09-25 |  | 13 | 1012.3247 | -1.0353 | -0.99283 | -1.7198
2014-09-26 |  | 15.925 | 1015.6169 | -1.3307 | -1.6092 | -1.8129
2014-09-27 |  | 14.8167 | 1017.6429 | -2.6256 | -2.2966 | -2.8578
2014-09-28 |  | 17.0875 | 1012.1558 | -5.1709 | -5.6005 | -6.0649
2014-09-29 |  | 14.5917 | 1012.0292 |  | -5.7744 | -6.3383
2014-09-30 |  | 16.4833 | 1015.2793 | -2.3967 | -4.7993 | -4.5807
2014-10-01 |  | 16.6875 | 1017.2208 | -0.78403 | -2.3069 | -2.5533
2014-10-02 |  | 15.525 | 1019.7955 | -2.3455 | -3.3811 | -3.7645
2014-10-03 |  | 15.775 | 1013.4643 | -5.2222 | -4.6818 | -4.9926
2014-10-04 |  | 11.6333 | 1006.3311 | -3.5891 | -4.5715 | -4.3206
2014-10-05 |  | 9.2167 | 1010.2987 | -2.2351 | -3.0009 | -3.0246
2014-10-06 |  | 10.175 | 993.6264 | -2.6277 | -2.8814 | -3.0723
2014-10-07 |  | 9.7125 | 989.8276 | -1.0763 | -1.9049 | -1.8072
2014-10-08 |  | 11.6375 | 987.675 | -2.0239 | -2.3672 | -2.4384
2014-10-09 |  | 12.8708 | 991.5582 | -1.0352 | -0.88838 | -1.3168
2014-10-10 |  | 11.6417 | 1001.5193 | -1.6409 | -1.5816 | -1.8899
2014-10-11 |  | 10.9083 | 1002.87 | -1.7911 | -2.3149 | -2.3361
2014-10-12 |  | 10.0625 | 1000.2531 | -2.5566 | -2.7359 | -3.4706
2014-10-13 |  | 11.5667 | 988.688 | -1.6045 | -3.0357 | -2.9303
2014-10-14 |  | 11.1583 | 996.2011 | -0.83595 | -2.5783 | -3.2329
2014-10-15 |  | 12.8458 | 995.1037 | -3.7918 | -4.0859 | -5.1641
2014-10-16 |  | 14.1875 | 994.0907 | -1.6518 | -1.8187 | -2.243
2014-10-17 |  | 15.4208 | 1001.3505 | -1.2005 | -2.1125 | -2.2075
2014-10-18 |  | 17.1417 | 1003.081 | -1.3556 | -2.0684 | -2.3191
2014-10-19 |  | 15.5792 | 1005.698 | -1.2973 | -2.2199 | -2.3376
2014-10-20 |  | 13.3375 | 1007.3863 | -1.9717 | -2.4962 | -2.6177
2014-10-21 |  | 11.1333 | 1001.6037 | -0.51068 | -1.9932 | -1.4909
2014-10-22 |  | 9.6292 | 1016.25 | -0.34349 | -1.2125 | -1.6793
2014-10-23 |  | 12.9375 | 1011.6493 | -2.1323 | -1.55 | -2.4882
2014-10-24 |  | 13.9708 | 1006.3311 | -1.9988 | -1.3333 | -2.8451
2014-10-25 |  | 11.1083 | 1010.8052 | -0.79217 | -0.49583 | -1.8994
2014-10-26 |  | 12.9875 | 1013.5065 | -1.7943 | -0.6875 | -1.8008
2014-10-27 |  | 14.2583 | 1011.4805 | -1.4868 | -1.2917 | -2.6504
2014-10-28 |  | 13.85 | 1005.4025 | -2.4161 | -2.4 | -3.5374
2014-10-29 |  | 13.2042 | 1007.5129 |  | -3.0583 | -3.7885
2014-10-30 |  | 14.3458 | 1009.9188 | -6.0894 | -5.3958 | -6.4299
2014-10-31 |  | 16.025 | 1008.6525 | -3.2072 | -3.2083 | -4.5476
2014-11-01 |  | 14.5292 | 1006.4999 | -2.1919 | -1.9167 | -3.1677
2014-11-02 |  | 12.4125 | 996.4121 | -2.3772 | -2.0667 | -3.3506
2014-11-03 |  | 7.6625 | 982.9899 | -2.2266 | -1.4625 | -3.1092
2014-11-04 |  | 7.2417 | 984.2139 | -1.4077 | -1.3208 | -1.9496
2014-11-05 |  | 6.0306 | 995.6102 | -3.0642 | -2.7792 | -3.7111
2014-11-06 |  | 6.5958 | 997.594 | -3.6787 | -4.025 | -4.2366
2014-11-07 |  | 10.25 | 986.0711 | -1.6947 | -1.4417 | -2.3222
2014-11-08 |  | 9.5917 | 992.3179 | -1.7499 | -1.9583 | -2.0245
2014-11-09 |  | 9.1 | 994.6816 | -1.6788 | -2.4333 | -2.9595
2014-11-10 |  | 9.8317 | 994.5972 | -1.9781 | -2.1875 | -2.4682
2014-11-11 |  | 10.7708 | 987.2529 | -2.2985 | -2.1333 | -2.6222
2014-11-12 |  | 10.4992 | 988.9835 | -0.86318 | -0.45833 | -1.3678
2014-11-13 |  | 10.8417 | 994.6816 | -1.9375 | -1.5917 | -2.4102
2014-11-14 |  | 11.5094 | 990.7562 | -1.7905 | -1.6125 | -2.7174
2014-11-15 |  | 10.949 | 990.1231 | -3.1225 | -2.6042 | -3.4951
2014-11-16 |  | 10.3708 | 990.1231 | -3.4058 | -3.3083 | -4.3166
2014-11-17 |  | 9.3434 | 991.6426 | -2.5043 | -2.525 | -3.203
2014-11-18 |  | 10.1844 | 1001.1395 | -4.1836 | -3.4 | -4.1389
2014-11-19 |  | 10.1076 | 1010.4253 | -7.5045 | -6.525 | -6.7071
2014-11-20 |  | 9.183 | 1015.237 | -8.6624 | -8.6208 | -8.6317
2014-11-21 |  | 9.0323 | 1008.737 | -9.4875 | -9.4042 | -9.5653
2014-11-22 |  | 14.2535 | 1004.7694 | -6.1254 | -5.3708 | -5.957
2014-11-23 |  | 8.9736 | 1008.3571 | -3.9396 | -2.8458 | -3.9838
2014-11-24 |  | 5.6243 | 1017.6429 | -3.5849 | -4.5208 | -3.9826
2014-11-25 |  | 6.8406 | 1011.9026 | -5.2978 | -4.9917 | -5.4352
2014-11-26 |  | 9.6924 | 1001.6037 | -4.978 | -5.1958 | -6.0581
2014-11-27 |  | 11.1896 | 993.9218 | -3.2716 | -4.4125 | -5.3098
2014-11-28 |  | 11.6441 | 994.0485 | -4.6423 | -4.025 | -5.0748
2014-11-29 |  | 11.5469 | 1001.5193 | -3.6497 | -3.9042 | -4.9222
2014-11-30 |  | 9.6149 | 1004.8538 | -4.852 | -5.1708 | -5.8025
2014-12-01 |  | 7.549 | 1004.7694 | -3.4654 | -3.5167 | -4.2367
2014-12-02 |  | 7.1337 | 1008.9902 | -2.8229 | -2.6708 | -3.2565
2014-12-03 |  | 6.7146 | 1013.3377 | -2.6332 | -2.5333 | -2.8417
2014-12-04 |  | 4.8969 | 1007.1753 | -4.3912 | -3.5458 | -4.6857
2014-12-05 |  | 5.0958 | 1011.3539 | -4.46 | -3.5042 | -4.799
2014-12-06 |  | 3.6431 | 1018.5293 | -4.4358 | -4.7375 | -4.9255
2014-12-07 |  | 7.6469 | 1010.763 | -2.9748 | -2.2458 | -3.0457
2014-12-08 |  | 4.2896 | 1012.1136 | -1.5174 | -0.775 | -1.6641
2014-12-09 |  | 4.7292 | 1016.3767 | -2.9044 | -2.2708 | -3.1977
2014-12-10 |  | 6.6708 | 1007.133 | -1.8957 | -2.15 | -2.5782
2014-12-11 |  | 6.8375 | 1000.633 | -2.4264 | -1.5083 | -2.614
2014-12-12 |  | 6.1417 | 989.2367 | -2.253 | -1.3917 | -2.2444
2014-12-13 |  | 1.5042 | 1002.7012 | -3.1747 |  | -2.5702
2014-12-14 |  | 3.6792 | 1003.5875 | -4.3342 |  | -2.8322
2014-12-15 |  | 6.0375 | 1003.7564 | -3.0531 | -1.5292 | -2.5655
2014-12-16 |  | 3.7917 | 1005.909 | -3.7759 | -3.3458 | -4.1167
2014-12-17 |  | 10.5292 | 998.1005 | -2.549 | -1.7083 | -2.821
2014-12-18 |  | 11.225 | 1002.8278 | -2.5497 | -2.3542 | -2.5339
2014-12-19 |  | 8.3333 | 1007.8928 | -1.2029 | -1.6042 | -1.6019
2014-12-20 |  | 6.1 | 1018.9092 | -0.8631 | -0.32609 | -1.3026
2014-12-21 |  | 8.0583 | 1018.8247 | -2.6707 | -1.975 | -2.4213
2014-12-22 |  | 11.05 | 1011.1428 | -1.6427 | -2.0458 | -2.4804
2014-12-23 |  | 10.5625 | 1009.2435 | -2.0381 | -1.4174 | -2.3239
2014-12-24 |  | 7.3625 | 1009.7078 | -0.67243 | -1.5042 | -1.527
2014-12-25 |  | 4.3417 | 1020.7241 | -1.1154 |  | -1.3247
2014-12-26 |  | 2.9458 | 1013.7175 | -5.5782 |  | -4.6219
2014-12-27 |  | 2.5917 | 998.1849 | -1.7974 | -0.69167 | -1.3678
2014-12-28 |  | 1.3 | 1021.104 | -1.406 |  | -0.98084
2014-12-29 |  | -0.21667 | 1032.036 | -4.875 | -3.1368 | -4.2774
2014-12-30 |  | -0.2875 | 1030.6853 | -6.334 | -4.3875 | -6.2544
2014-12-31 |  | 1.8333 | 1025.9157 | -6.1649 | -4.1458 | -5.0968

## Results
DateTime | CorrectedValue
2014-05-01
2014-05-02
2014-05-03
2014-05-04
2014-05-05
2014-05-06
2014-05-07
2014-05-08
2014-05-09
2014-05-10
2014-05-11
2014-05-12
2014-05-13
2014-05-14
2014-05-15
2014-05-16
2014-05-17
2014-05-18
2014-05-19
2014-05-20
2014-05-21
2014-05-22
2014-05-23
2014-05-24
2014-05-25
2014-05-26
2014-05-27
2014-05-28
2014-05-29
2014-05-30
2014-05-31
2014-06-01
2014-06-02
2014-06-03
2014-06-04
2014-06-05
2014-06-06
2014-06-07
2014-06-08
2014-06-09
2014-06-10
2014-06-11
2014-06-12
2014-06-13
2014-06-14
2014-06-15
2014-06-16
2014-06-17
2014-06-18
2014-06-19
2014-06-20
2014-06-21
2014-06-22
2014-06-23
2014-06-24
2014-06-25
2014-06-26
2014-06-27
2014-06-28
2014-06-29
2014-06-30
2014-07-01
2014-07-02
2014-07-03
2014-07-04
2014-07-05
2014-07-06
2014-07-07
2014-07-08
2014-07-09
2014-07-10
2014-07-11
2014-07-12
2014-07-13
2014-07-14
2014-07-15
2014-07-16
2014-07-17
2014-07-18
2014-07-19
2014-07-20
2014-07-21
2014-07-22
2014-07-23
2014-07-24
2014-07-25
2014-07-26
2014-07-27
2014-07-28
2014-07-29
2014-07-30
2014-07-31
2014-08-01
2014-08-02
2014-08-03
2014-08-04
2014-08-05
2014-08-06
2014-08-07
2014-08-08
2014-08-09
2014-08-10
2014-08-11
2014-08-12
2014-08-13
2014-08-14
2014-08-15
2014-08-16
2014-08-17
2014-08-18
2014-08-19
2014-08-20
2014-08-21
2014-08-22
2014-08-23
2014-08-24
2014-08-25
2014-08-26
2014-08-27
2014-08-28
2014-08-29
2014-08-30
2014-08-31
2014-09-01
2014-09-02
2014-09-03
2014-09-04
2014-09-05
2014-09-06
2014-09-07
2014-09-08
2014-09-09
2014-09-10
2014-09-11
2014-09-12
2014-09-13
2014-09-14
2014-09-15
2014-09-16
2014-09-17
2014-09-18
2014-09-19
2014-09-20
2014-09-21
2014-09-22
2014-09-23
2014-09-24
2014-09-25
2014-09-26
2014-09-27
2014-09-28
2014-09-29
2014-09-30
2014-10-01
2014-10-02
2014-10-03
2014-10-04
2014-10-05
2014-10-06
2014-10-07
2014-10-08
2014-10-09
2014-10-10
2014-10-11
2014-10-12
2014-10-13
2014-10-14
2014-10-15
2014-10-16
2014-10-17
2014-10-18
2014-10-19
2014-10-20
2014-10-21
2014-10-22
2014-10-23
2014-10-24
2014-10-25
2014-10-26
2014-10-27
2014-10-28
2014-10-29
2014-10-30
2014-10-31
2014-11-01
2014-11-02
2014-11-03
2014-11-04
2014-11-05
2014-11-06
2014-11-07
2014-11-08
2014-11-09
2014-11-10
2014-11-11
2014-11-12
2014-11-13
2014-11-14
2014-11-15
2014-11-16
2014-11-17
2014-11-18
2014-11-19
2014-11-20
2014-11-21
2014-11-22
2014-11-23
2014-11-24
2014-11-25
2014-11-26
2014-11-27
2014-11-28
2014-11-29
2014-11-30
2014-12-01
2014-12-02
2014-12-03
2014-12-04
2014-12-05
2014-12-06
2014-12-07
2014-12-08
2014-12-09
2014-12-10
2014-12-11
2014-12-12
2014-12-13
2014-12-14
2014-12-15
2014-12-16
2014-12-17
2014-12-18
2014-12-19
2014-12-20
2014-12-21
2014-12-22
2014-12-23
2014-12-24
2014-12-25
2014-12-26
2014-12-27
2014-12-28
2014-12-29
2014-12-30
2014-12-31