## Introduction
Volatile Correction Model
Version 1.1
The Environmental Research Group have developed this application to allow users to correct their TEOM measurements based on nearby FDMS measurements.
Site | Gatwick East
Start Date | 01/01/2015
End Date | 31/12/2015
This spreadsheet was created using the website | www.volatile-correction-model.info
You can also contact us via email at | vcm@erg.kcl.ac.uk
Using the correction model
1. Go to the Summary sheet and ensure details are correct | Summary Page
2. Go to the Data sheet and enter any local measurement data (e.g. FDMS purge, temperature, barometric pressure etc). Please ensure that the measurements are in the correct units, especially barometric pressure which should be in millibar (mbar). If you need help converting these units please see the help section of the VCM Web Portal. | Data Page
3. Paste in the TEOM data you would like to correct into the TEOM column on the data page. | Data Page
4. Copy the data out of the results sheet - if copying to excel then use copy, and then paste special, values | Results Page
Cell colours
Data Entry | Data Entry Needed (unless values already there)
Fixed Values | Fixed after setup on website
Calculated Values | Values will be automatically calculated
Warnings | Warning for cell

## Summary
Summary | Text | Value
0
Site Name | Gatwick East
Organisation | Crawley Borough Council
Start Date | 01/01/2015
End Date | 31/12/2015
TEOM data already corrected with 1.3 factor | No
EPA Constant A |  | 3
EPA Constant B |  | 1.03
Instrument Temperature |  | 25
Instrument Pressure |  | 1013
Instrument reports to local ambient readings | No
Timescale | Daily
Pressure Site | Mole Valley - Dorking (MV3)
Pressure Site Warning
Temperature Site | Reigate and Banstead 1 co-location (RG5)
Temperature Site Warning
FDMS Site 1 | Reigate and Banstead 1 co-location (RG5)
FDMS Site 1 Warning
FDMS Site 2 | Greenwich - Eltham (GR4)
FDMS Site 2 Warning
FDMS Site 3 | Average of remaining sites within range
FDMS Site 3 Warning | FDMS3 Correction includes unratified data.

## Data
DateTime | TEOM | Temperature | Pressure | FDMS1 | FDMS2 | FDMS3
| 0 | 0 | 0 | 0 | 0 | 0
2015-01-01 |  | 7.6458 | 1016.9359 | -5.7486 | 4.9333 | -4.2958
2015-01-02 |  | 7.475 | 1020.5447 | -2.2096 | 3.5917 | -1.9311
2015-01-03 |  | 4.7458 | 1013.918 | -3.3791 | 4.4958 | -2.6929
2015-01-04 |  | 2.0083 | 1023.5943 | -5.0873 | 6.7792 | -5.5887
2015-01-05 |  | 6.2792 | 1018.0544 | -5.8568 | 4.8792 | -4.677
2015-01-06 |  | 5.9625 | 1012.4407 | -2.9547 | 3.7292 | -2.681
2015-01-07 |  | 4.5875 | 1012.8417 | -3.6731 | 2.6833 | -2.4281
2015-01-08 |  | 7.9542 | 1012.7362 | -2.2824 | 3.4042 | -2.0699
2015-01-09 |  | 11.3375 | 1011.069 | -3.1066 | 3.6 | -2.2731
2015-01-10 |  | 8.1958 | 1009.254 | -1.8251 | 5.45 | -2.2068
2015-01-11 |  | 5.675 | 1011.9448 | -1.3083 | 2.7708 | -1.347
2015-01-12 |  | 9.25 | 1002.2896 | -3.0106 | 3.7125 | -2.3998
2015-01-13 |  | 7.1333 | 995.3464 | -2.5964 | 3.8957 | -2.4565
2015-01-14 |  | 5.2958 | 994.0485 | -2.1137 | 2.5833 | -1.9849
2015-01-15 |  | 6.8083 | 982.9266 | -1.3737 | 1.525 | -1.6395
2015-01-16 |  | 3.1625 | 994.3861 | -1.2329 | 0.80417 | -0.63634
2015-01-17 |  | 1.6375 | 1000.7068 | -2.8303 | 2.4625 | -1.9791
2015-01-18 |  | 1.3208 | 999.9998 | -5.4692 | 3.6042 | -2.9996
2015-01-19 |  | 1.0333 | 1000.7596 | -5.4599 | 4.675 | -4.2754
2015-01-20 |  | 1.4292 | 996.0534 | -6.2047 | 5.2042 | -5.039
2015-01-21 |  | 2.3625 | 995.1986 | -4.6335 | 4.0458 | -4.0856
2015-01-22 |  | 0.825 | 1007.0064 | -9.5734 | 8.0792 | -7.8921
2015-01-23 |  | 1.3458 | 1009.7711 | -10.6991 | 8.6458 | -8.5219
2015-01-24 |  | 3.7083 | 1013.2955 | -2.6722 | 2.7958 | -2.3191
2015-01-25 |  | 3.6042 | 1017.0837 | -3.5053 | 2.8 | -2.6892
2015-01-26 |  | 6.925 | 1013.9919 | -2.3196 | 2.5208 | -2.5173
2015-01-27 |  | 6.2338 | 1015.0788 |  | 3.25 | -2.6573
2015-01-28 |  | 6.5151 | 996.2855 |  | 3.575 | -3.477
2015-01-29 |  | 3.2131 | 974.3372 |  | 3.375 | -2.7584
2015-01-30 |  | 3.1255 | 967.8476 |  | 2.1833 | -1.5771
2015-01-31 |  | 1.5667 | 973.0498 | -1.7242 | 1.2542 | -1.077
2015-02-01 |  | 2.1833 | 992.4524 | -1.0805 | 1.4292 | -0.67651
2015-02-02 |  | -0.67917 | 991.8431 | -2.9091 | 3.7739 | -2.0952
2015-02-03 |  | 1.05 | 994.1751 | -4.4688 | 3.075 | -2.8336
2015-02-04 |  | 2.075 | 1005.7929 | -3.722 | 3.0625 | -3.0884
2015-02-05 |  | 1.5208 | 1011.9026 | -3.3715 | 3.0542 | -2.7451
2015-02-06 |  | 2.2167 | 1015.8069 | -2.2501 | 2.1739 | -1.839
2015-02-07 |  | 2.9542 | 1021.6211 | -3.1755 | 2.5125 | -2.9454
2015-02-08 |  | 4.2792 | 1025.1666 | -4.7396 | 3.95 | -4.3813
2015-02-09 |  | 3.7625 | 1022.2436 | -6.6985 | 4.6455 | -5.4715
2015-02-10 |  | 4.2625 | 1020.4181 | -7.9959 | 4.3583 | -5.8649
2015-02-11 |  | 4.6917 | 1013.6964 | -8.5391 | 7.1208 | -7.4493
2015-02-12 |  | 3.3458 | 1008.8636 | -11.709 | 9.05 | -9.4895
2015-02-13 |  | 5.7083 | 993.4892 | -11.099 | 9.0238 | -8.0487
2015-02-14 |  | 5.8125 | 993.4259 | -3.6759 | 3.6864 | -2.636
2015-02-15 |  | 6.2292 | 1004.7166 | -6.5518 | 4.975 | -7.4654
2015-02-16 |  | 4.625 | 1006.7321 | -5.1842 | 4.4542 | -5.6006
2015-02-17 |  | 3.6958 | 1024.2485 | -2.4234 | 0.55417 | -1.7449
2015-02-18 |  | 3.5583 | 1025.3248 | -4.8097 | 3.0565 | -3.083
2015-02-19 |  | 5.4083 | 1010.9529 | -5.1725 | 4.5042 | -4.1108
2015-02-20 |  | 6.2754 | 996.5915 |  | 3.7947 | -3.6715
2015-02-21 |  | 4.8792 | 991.5793 |  | 2.1545 | -1.9911
2015-02-22 |  | 4.4263 | 991.4153 |  |  | -3.0316
2015-02-23 |  | 6.2865 | 982.5783 |  | 0.48333 | -1.7788
2015-02-24 |  | 7.2392 | 994.5233 |  | -0.90455 | 0.013905
2015-02-25 |  | 8.9528 | 1006.2572 |  | 1.8174 | -1.648
2015-02-26 |  | 7.25 | 1006.0251 | -3.4261 | 2.9333 | -2.9601
2015-02-27 |  | 4.45 | 1009.2012 | -2.1035 | 1.7652 | -1.4584
2015-02-28 |  | 7.0042 | 999.6411 | -4.3776 | 3.2958 | -3.0391
2015-03-01 |  | 7.4125 | 992.4129 | -1.8176 | 0.99167 | -1.6298
2015-03-02 |  | 4.6333 | 998.4276 | -1.2885 | 1.3708 | -0.54973
2015-03-03 |  | 4.8 | 1005.8246 | -1.5744 | 0.0875 | -0.92415
2015-03-04 |  | 4.9208 | 1018.276 | -1.1264 | 0.0041667 | -0.20795
2015-03-05 |  | 5.4125 | 1027.8784 | -3.264 | 1.2583 | -2.0414
2015-03-06 |  | 7.2417 | 1025.0821 | -4.0021 | 2.1375 | -2.8105
2015-03-07 |  | 8.9958 | 1018.0017 | -7.0229 | 3.4875 | -4.6899
2015-03-08 |  | 8.7417 | 1016.651 | -5.3419 | 3.5957 | -3.7662
2015-03-09 |  | 6.2583 | 1016.5561 | -5.5765 | 3.8083 | -4.1097
2015-03-10 |  | 7.7708 | 1021.9798 | -4.2027 | 0.84348 | -2.4796
2015-03-11 |  | 7.4 | 1020.8085 | -10.1717 | 3.9762 | -6.5957
2015-03-12 |  | 8.9417 | 1019.0463 | -11.7248 | 7.7958 | -8.5874
2015-03-13 |  | 7.8667 | 1016.6405 | -9.2971 | 7.2917 | -6.4922
2015-03-14 |  | 5.0958 | 1020.2598 | -7.552 | 4.7 | -5.0403
2015-03-15 |  | 4.9542 | 1017.0942 | -8.5888 | 6.7458 | -5.5522
2015-03-16 |  | 5.8583 | 1013.4643 | -9.2322 | 8.375 | -7.6491
2015-03-17 |  | 8.0917 | 1016.0601 | -17.7237 | 15.85 | -15.4059
2015-03-18 |  | 7.0583 | 1023.0667 | -17.8688 | 15.0042 | -13.8925
2015-03-19 |  | 6.225 | 1024.9872 | -11.2853 | 9.9833 | -8.8973
2015-03-20 |  | 6.825 | 1022.6974 | -10.9013 | 8.5042 | -7.8905
2015-03-21 |  | 6.525 | 1021.5155 | -5.8496 | 3.8542 | -3.7542
2015-03-22 |  | 5.1792 | 1021.6316 | -4.8 | 3.5625 | -3.3895
2015-03-23 |  | 5.7292 | 1011.7865 | -6.8779 | 6.0409 | -4.9867
2015-03-24 |  | 6.0083 | 1006.8165 | -6.0885 | 4.9783 | -4.1773
2015-03-25 |  | 5.2375 | 1007.0275 | -8.1664 | 4.8708 | -5.2009
2015-03-26 |  | 7.0875 | 1002.8489 | -4.1216 | 2.787 | -2.599
2015-03-27 |  | 7.2917 | 1016.3028 | -2.9611 | 1.5583 | -1.3918
2015-03-28 |  | 9.5417 | 1010.2142 | -5.8752 | 5.7792 | -3.9052
2015-03-29 |  | 9.8167 | 999.029 | -3.9595 | 2.425 | -2.4736
2015-03-30 |  | 8.4333 | 1004.3684 | -3.1488 | 0.54167 | -1.9322
2015-03-31 |  | 9.6208 | 1006.5421 | -1.4976 | -0.6 | -0.72226
2015-04-01 |  | 7.0083 | 1018.3183 | -2.3253 | 0.57368 | -1.2069
2015-04-02 |  | 8.3583 | 1017.5902 | -2.816 | 1.8667 | -1.9756
2015-04-03 |  | 9.0042 | 1015.2265 | -5.3333 | 3.05 | -4.0794
2015-04-04 |  | 7.5875 | 1020.0066 | -5.9989 | 4.0917 | -4.5716
2015-04-05 |  | 8.8917 | 1024.9027 | -5.4101 | 4.4167 | -3.9491
2015-04-06 |  | 9.3875 | 1029.4507 | -5.8069 | 4.0292 | -4.1813
2015-04-07 |  | 10.0625 | 1034.6423 | -7.2704 | 4.0375 | -4.6248
2015-04-08 |  | 10.4708 | 1031.9938 | -12.0107 | 9.7833 | -9.7649
2015-04-09 |  | 11.4708 | 1026.2745 | -14.9547 | 13.9875 | -13.0365
2015-04-10 |  | 11.9583 | 1018.2233 | -18.6667 | 15.8739 | -15.4256
2015-04-11 |  | 9.9875 | 1018.9092 | -4.9877 | 3.4833 | -3.6472
2015-04-12 |  | 9.8333 | 1024.6917 | -3.8613 | 1.8708 | -2.0364
2015-04-13 |  | 10.9708 | 1030.1999 | -4.1391 | 2.3208 | -3.1399
2015-04-14 |  | 13.0208 | 1025.5464 | -4.7915 | 3.4917 | -3.8451
2015-04-15 |  | 15.625 | 1019.6689 | -6.6389 | 4.6167 | -4.2576
2015-04-16 |  | 12.1542 | 1016.7776 | -5.8368 | 3.8417 | -4.4925
2015-04-17 |  | 10.5292 | 1019.9327 | -2.6197 | -0.40417 | -1.5108
2015-04-18 |  | 9.9458 | 1025.3354 | -3.4944 | 0.87083 | -2.2973
2015-04-19 |  | 8.4875 | 1022.518 | -3.5968 | 1.3458 | -2.3854
2015-04-20 |  | 11.1958 | 1027.2664 | -6.2208 | 3.2667 | -4.0878
2015-04-21 |  | 12.0083 | 1032.1309 | -5.0816 | 3.1 | -3.743
2015-04-22 |  | 10.6583 | 1028.6804 | -5.3675 | 4 | -3.9989
2015-04-23 |  | 13.2792 | 1019.6267 | -6.4 | 3.3708 | -4.241
2015-04-24 |  | 10.5 | 1011.5966 | -10.4405 | 8.3292 | -8.5102
2015-04-25 |  | 12.0542 | 1006.4999 | -5.1157 | 2.8083 | -3.3345
2015-04-26 |  | 8.8667 | 1007.3546 | -5.0048 | 3.7292 | -3.3112
2015-04-27 |  | 8.2083 | 1009.4967 | -3.776 | 2.2708 | -2.2538
2015-04-28 |  | 7.825 | 1014.2029 | -2.9824 | 1.3333 | -1.4968
2015-04-29 |  | 7.9333 | 1010.9212 | -4.1856 | 2.5167 | -2.281
2015-04-30 |  | 8.9125 | 1009.1379 | -3.4688 | 1.8792 | -1.773
2015-05-01 |  | 9.1583 | 1008.9691 | -3.6437 | 2.2708 | -1.9999
2015-05-02 |  | 10.3333 | 1007.84 | -6.8779 | 3.9625 | -3.8972
2015-05-03 |  | 12.8792 | 999.2612 | -5.5552 | 4.6875 | -3.8011
2015-05-04 |  | 13.1083 | 1002.4585 | -4.6891 | 3.6833 | -3.0481
2015-05-05 |  | 12.7125 | 994.6341 | -3.2683 | 3.1167 | -2.2831
2015-05-06 |  | 10.6083 | 999.5566 | -2.6112 | 2.0667 | -1.6339
2015-05-07 |  | 11.675 | 1010.8052 | -3.1659 | 1.3522 | -1.8682
2015-05-08 |  | 12.4625 | 1009.7289 | -4.6037 | 1.7333 | -2.9638
2015-05-09 |  | 13.0708 | 1013.2955 | -2.4747 | 0.1625 | -1.6552
2015-05-10 |  | 13.3708 | 1020.5447 | -4.5867 | 1.4917 | -2.8048
2015-05-11 |  | 14.4417 | 1017.1919 | -4.4885 | 1.4042 | -3.3042
2015-05-12 |  | 12.575 | 1017.6851 | -3.6651 | 0.8875 | -2.1955
2015-05-13 |  | 13.0708 | 1016.8093 | -3.8741 | 1.3542 | -2.6303
2015-05-14 |  | 8.4292 | 1008.9058 | -5.5381 | 2.9667 | -2.8934
2015-05-15 |  | 10.4333 | 1015.6802 | -3.4773 | 1.5708 | -2.2279
2015-05-16 |  | 14.0833 | 1020.893 | -4.0149 | 1.6458 | -2.587
2015-05-17 |  | 11.2292 | 1021.3784 | -4.1771 | 1.9708 | -2.5955
2015-05-18 |  | 10.625 | 1003.3237 | -3.8066 | 2.4875 | -2.9058
2015-05-19 |  | 8.4208 | 1000.6646 | -2.2101 | 0.46667 | -1.3377
2015-05-20 |  | 9.1958 | 1011.3539 | -2.0224 | 0.33333 | -1.0018
2015-05-21 |  | 12.2708 | 1022.1487 | -3.1104 | 1.4609 | -1.928
2015-05-22 |  | 13.5208 | 1023.5732 | -4.6379 | 1.5 | -2.4799
2015-05-23 |  | 14.625 | 1024.5123 | -4.7061 | 1.55 | -3.3279
2015-05-24 |  | 14.7958 | 1020.1543 | -4.5568 | 1.5292 | -2.9562
2015-05-25 |  | 12.9833 | 1019.3735 | -3.5584 | 1.1833 | -2.3838
2015-05-26 |  | 13.6542 | 1022.8979 | -3.9381 | 1.425 | -2.2556
2015-05-27 |  | 12.7917 | 1021.8743 | -5.0773 | 1.7375 | -2.8964
2015-05-28 |  | 13.4 | 1014.0974 | -3.8699 | 0.82917 | -2.1834
2015-05-29 |  | 10.0417 | 1006.31 | -3.904 | 1.7 | -1.922
2015-05-30 |  | 11.4208 | 1009.6128 | -3.2085 | 0.6125 | -1.5433
2015-05-31 |  | 11.6792 | 1005.4764 | -3.6949 | 1.225 | -2.263
2015-06-01 |  | 10.7708 | 1008.1038 | -3.7845 | 1.9958 | -2.1368
2015-06-02 |  | 12.9125 | 1002.1525 | -3.1659 | 0.575 | -1.6675
2015-06-03 |  | 14.2333 | 1018.8986 | -2.7435 | 0.0375 | -1.3277
2015-06-04 |  | 16.5 | 1023.4149 | -4.7872 | 2.4083 | -2.7949
2015-06-05 |  | 17.175 | 1018.2866 | -6.9931 | 4.475 | -4.1504
2015-06-06 |  | 13.1083 | 1024.7023 | -2.9781 | 0.67083 | -1.4543
2015-06-07 |  | 14.4875 | 1030.8436 | -3.4432 | 1.3667 | -1.7914
2015-06-08 |  | 12.8 | 1032.3631 | -4.1941 | 1.3333 | -2.1432
2015-06-09 |  | 11.5833 | 1029.0814 | -3.4304 | 1.7167 | -1.9984
2015-06-10 |  | 13.9667 | 1024.354 | -4.0235 | 1.9333 | -2.0908
2015-06-11 |  | 18.3708 | 1018.2022 | -4.8171 | 3.9375 | -3.3997
2015-06-12 |  | 18.9625 | 1011.8393 | -7.8208 | 8.3792 | -5.8344
2015-06-13 |  | 15.3417 | 1011.6599 | -4.9493 | 7.6917 | -5.1552
2015-06-14 |  | 13.7667 | 1013.8758 | -3.9851 | 4.125 | -3.6858
2015-06-15 |  | 14.9458 | 1021.315 | -2.048 | 2.7083 | -2.0752
2015-06-16 |  | 15.4625 | 1025.4831 | -2.4235 | 3.1333 | -2.3148
2015-06-17 |  | 17.4083 | 1024.5756 | -3.008 | 3.2684 | -2.7961
2015-06-18 |  | 17.5542 | 1023.6365 | -3.1189 | 4.9083 | -3.0716
2015-06-19 |  | 16.3042 | 1024.2485 | -2.9611 | 3.1833 | -2.3159
2015-06-20 |  | 15.3708 | 1023.1406 | -4.2325 | 4.7167 | -3.1546
2015-06-21 |  | 15.7917 | 1017.5057 | -3.5115 | 4.7542 | -3.1379
2015-06-22 |  | 13.0083 | 1010.8685 | -2.4917 | 2.2708 | -2.2027
2015-06-23 |  | 15.4125 | 1017.7273 | -2.0608 | 0.11304 | -1.6581
2015-06-24 |  | 16.275 | 1022.1487 | -2.9184 | 1.7125 | -2.3391
2015-06-25 |  | 17.3625 | 1024.0586 | -3.6224 | 2.8625 | -2.66
2015-06-26 |  | 17.5792 | 1020.5025 | -3.3835 | 3.5917 | -2.659
2015-06-27 |  | 17.4542 | 1022.7923 | -2.5728 | 2.65 | -2.0329
2015-06-28 |  | 16.9708 | 1023.0667 | -3.0809 | 1.875 | -2.2464
2015-06-29 |  | 18.4 | 1025.3037 | -2.8757 | 3.6125 | -2.2792
2015-06-30 |  | 21.7174 | 1023.4782 |  |  | -2.9277
2015-07-01 |  | 25.8991 | 1018.7931 | -5.4056 |  | -3.5661
2015-07-02 |  | 18.7958 | 1023.9953 | -3.9509 | 6.3167 | -2.3855
2015-07-03 |  | 20.3375 | 1026.169 | -4.3733 |  | -2.7652
2015-07-04 |  | 19.4292 | 1022.4019 | -5.0219 |  | -4.0801
2015-07-05 |  | 15.8625 | 1020.0066 | -3.2597 | 1.575 | -2.2776
2015-07-06 |  | 17.0458 | 1019.7006 | -3.4688 | 2.4391 | -2.1999
2015-07-07 |  | 16.5792 | 1011.1217 | -3.2043 | 2.1708 | -2.1736
2015-07-08 |  | 16.1208 | 1012.0081 | -2.0096 | 1.4522 | -1.4114
2015-07-09 |  | 16.25 | 1022.4336 | -1.9712 | 1.0783 | -1.558
2015-07-10 |  | 18.5875 | 1021.3467 | -3.4091 | 2.4417 | -2.4546
2015-07-11 |  | 18.65 | 1020.0066 | -2.5728 | 3.8958 | -2.0108
2015-07-12 |  | 15.9833 | 1018.9619 | -3.4091 |  | -1.8925
2015-07-13 |  | 16.6625 | 1015.8174 | -2.8233 |  | -2.1211
2015-07-14 |  | 17.7833 | 1018.1389 | -1.1691 | 1.6522 | -1.8028
2015-07-15 |  | 18.775 | 1020.3126 | -2.3893 | 2.7609 | -2.4188
2015-07-16 |  | 19 | 1017.8223 | -4.6421 | 2.7042 | -3.3241
2015-07-17 |  | 18.0208 | 1014.4562 | -2.3595 | 4.1 | -2.0914
2015-07-18 |  | 16.0208 | 1017.9911 | -3.3152 | 2.8652 | -1.9506
2015-07-19 |  | 18.225 | 1013.0106 | -2.5557 | 2.4208 | -1.8894
2015-07-20 |  | 17.3083 | 1012.4724 | -2.8629 | 2.5391 | -1.9256
2015-07-21 |  | 17.9708 | 1014.6145 | -2.368 | 2.9542 | -1.8262
2015-07-22 |  | 15.9792 | 1016.9465 | -2.6667 | 1.5917 | -1.7983
2015-07-23 |  | 15.8208 | 1017.6218 | -2.5771 | 1.325 | -1.8016
2015-07-24 |  | 13.4208 | 1009.2329 | -3.5072 | 3.1167 | -2.6574
2015-07-25 |  | 14.7542 | 1010.763 | -2.0437 | 1.125 | -1.1683
2015-07-26 |  | 12.9917 | 1003.5664 | -3.9851 | 2.8375 | -2.7149
2015-07-27 |  | 16.3542 | 999.0185 | -2.3253 | 1.7375 | -1.3416
2015-07-28 |  | 14.9708 | 1004.5372 | -1.9115 | 1.1917 | -1.16
2015-07-29 |  | 13.2208 | 1009.2962 | -1.0837 | 0.74167 | -0.98722
2015-07-30 |  | 14.1792 | 1016.3661 | -1.8176 | 1.075 | -1.2237
2015-07-31 |  | 15.1792 | 1017.4002 | -3.4688 | 2.485 | -2.3003
2015-08-01 |  | 15.0375 | 1016.3767 | -2.8416 | 1.0042 | -1.5224
2015-08-02 |  | 18.4083 | 1017.1997 | -3.8187 | 3.4042 | -2.3015
2015-08-03 |  | 17.0167 | 1013.1794 | -2.816 | 3.0417 | -1.988
2015-08-04 |  | 16.0625 | 1013.9026 | -2.5643 | 1.5625 | -1.5649
2015-08-05 |  | 16.5458 | 1014.1185 | -3.5413 | 3.2583 | -2.1317
2015-08-06 |  | 16.8875 | 1014.0341 | -2.6581 | 3.2042 | -1.5556
2015-08-07 |  | 17.7458 | 1018.8564 | -2.6667 | 2.5625 | -1.7796
2015-08-08 |  | 19.2125 | 1025.3143 | -4.0875 | 4.9792 | -2.7425
2015-08-09 |  | 18.3542 | 1023.1933 | -3.5243 | 4.8333 | -2.3253
2015-08-10 |  | 17.8292 | 1019.996 | -1.8893 | 4.5167 | -2.0046
2015-08-11 |  | 16.3167 | 1021.3889 | -1.9669 | 2.4417 | -1.4559
2015-08-12 |  | 17.6583 | 1023.2144 | -2.8416 | 3.3917 | -2.2316
2015-08-13 |  | 17.8417 | 1014.815 | -7.0443 | 6.3333 | -4.9124
2015-08-14 |  | 16.9125 | 1007.5657 | -8.1237 | 7.1 | -4.8968
2015-08-15 |  | 15.625 | 1012.3247 | -3.0275 | 3.375 | -2.6156
2015-08-16 |  | 14.4625 | 1016.5349 | -3.6565 | 2.2833 | -1.7736
2015-08-17 |  | 16.9625 | 1017.4846 | -3.6139 | 2.2125 | -2.2738
2015-08-18 |  | 15.2542 | 1014.8466 | -3.0763 | 2.2708 | -2.0792
2015-08-19 |  | 15.3625 | 1016.8515 | -2.7477 | 2.5625 | -2.0026
2015-08-20 |  | 17.1125 | 1019.384 | -2.3893 | 2.4208 | -1.8173
2015-08-21 |  | 20.1375 | 1021.3045 | -2.9056 | 5.175 | -2.2707
2015-08-22 |  | 21.85 | 1016.7671 | -4.0149 | 5.0375 | -2.8087
2015-08-23 |  | 16.8208 | 1006.1411 | -3.0379 | 2.7083 | -2.6442
2015-08-24 |  | 13.3583 | 999.3667 | -2.4661 | 2.4458 | -1.9045
2015-08-25 |  | 13.9625 | 1004.991 | -2.368 | 1.5238 | -1.577
2015-08-26 |  | 15.925 | 1002.4374 | -3.1147 | 1.8458 | -1.884
2015-08-27 |  | 14.7833 | 1005.1493 | -2.4277 | 1.8542 | -1.2412
2015-08-28 |  | 14.4875 | 1014.3085 | -1.728 | 1.3261 | -1.0303
2015-08-29 |  | 16.1875 | 1019.0147 | -2.9269 | 2.425 | -2.0387
2015-08-30 |  | 17.2125 | 1017.0309 | -4.7957 | 3.1458 | -3.6426
2015-08-31 |  | 13.9125 | 1012.3774 | -3.1957 | 1.4667 | -2.4526
2015-09-01 |  | 13.9708 | 1015.3848 | -3.7461 | 2.0417 | -2.2613
2015-09-02 |  | 12.3458 | 1014.8466 | -3.8229 | 3.125 | -2.3829
2015-09-03 |  | 11.9083 | 1012.7256 | -2.7392 | 2.1042 | -1.7541
2015-09-04 |  | 11.9 | 1013.5593 | -2.5813 | 1.1833 | -1.4669
2015-09-05 |  | 11.025 | 1017.0414 | -2.6069 | 1.6125 | -1.3253
2015-09-06 |  | 11.6542 | 1023.0772 | -3.1744 | 1.075 | -1.5855
2015-09-07 |  | 13.1167 | 1026.3273 | -2.8532 | 2.4917 | -1.7438
2015-09-08 |  | 12.4542 | 1023.7631 | -3.0165 | 2.25 | -1.9675
2015-09-09 |  | 15.0083 | 1019.2996 | -3.4517 | 2.7375 | -2.2678
2015-09-10 |  | 15.8 | 1017.9384 | -6.1568 | 4.3833 | -3.7012
2015-09-11 |  | 15.9208 | 1013.1899 | -7.1168 |  | -4.5926
2015-09-12 |  | 15.6708 | 1008.0827 | -4.6336 |  | -2.7137
2015-09-13 |  | 12.4667 | 1003.9041 | -4.6677 |  | -2.6879
2015-09-14 |  | 12.7875 | 992.7294 | -4.0107 |  | -2.4203
2015-09-15 |  | 12.4292 | 991.9697 | -3.0933 |  | -1.7557
2015-09-16 |  | 12.1833 | 984.7943 | -4.0704 |  | -2.4371
2015-09-17 |  | 13.1667 | 996.4016 | -3.3323 |  | -1.4932
2015-09-18 |  | 13.7125 | 1008.1038 | -2.7179 | 3.5792 | -1.2333
2015-09-19 |  | 14.1792 | 1021.7477 | -4.4459 | 4.125 | -2.3904
2015-09-20 |  | 13.0667 | 1020.9879 | -5.9563 | 6.1875 | -3.8386
2015-09-21 |  | 12.075 | 1008.4626 | -6.4213 | 6.4125 | -4.0106
2015-09-22 |  | 9.9708 | 997.1613 | -3.0421 | 2.775 | -1.7666
2015-09-23 |  | 12.4542 | 1005.9407 | -2.3253 | 1.9458 | -1.1916
2015-09-24 |  | 13.4833 | 1010.9634 | -3.1317 | 2.5458 | -1.2739
2015-09-25 |  | 11.0833 | 1018.2127 | -2.4405 | 2.425 | -1.2023
2015-09-26 |  | 11.2792 | 1022.4125 | -3.8528 | 2.2417 | -1.9341
2015-09-27 |  | 12.6583 | 1027.4775 | -3.456 | 2.525 | -1.9214
2015-09-28 |  | 12.8333 | 1030.2949 | -4.4544 | 3.6 | -2.4742
2015-09-29 |  | 13.2917 | 1029.3979 | -4.2624 | 3.15 | -2.842
2015-09-30 |  | 13.25 | 1027.3403 | -4.5786 | 3.1542 | -2.8011
2015-10-01 |  | 12.6667 | 1025.3565 | -5.4247 | 3.775 | -3.0408
2015-10-02 |  | 11.9167 | 1019.3629 | -8.0116 | 6.8 | -5.3664
2015-10-03 |  | 9.6875 | 1010.3936 | -13.781 | 12.275 | -9.2074
2015-10-04 |  | 11.3958 | 1008.2516 | -11.7849 | 9.9333 | -7.6641
2015-10-05 |  | 14.2667 | 1001.2977 | -6.8182 | 6.2042 | -4.6399
2015-10-06 |  | 14.9 | 995.6102 | -3.428 | 4.8792 | -2.9399
2015-10-07 |  | 12.1792 | 1005.7402 | -2.7115 | 3.7583 | -1.7967
2015-10-08 |  | 10.475 | 1015.0788 | -2.9362 | 3.15 | -1.6059
2015-10-09 |  | 10.475 | 1015.8491 | -4.6102 | 3.725 | -2.7155
2015-10-10 |  | 10.7792 | 1013.0422 | -6.4839 | 5.05 | -3.4941
2015-10-11 |  | 11.9125 | 1011.7337 | -8.6531 | 6.9208 | -4.7451
2015-10-12 |  | 9.5167 | 1012.6729 | -6.1584 | 4.8958 | -3.1038
2015-10-13 |  | 9.0083 | 1015.3531 | -4.3344 | 3.2458 | -2.3335
2015-10-14 |  | 8.4917 | 1014.1924 | -4.2425 | 2.5167 | -2.0891
2015-10-15 |  | 9.5375 | 1013.5487 | -3.7594 | 3.1417 | -2.3096
2015-10-16 |  | 10.7083 | 1014.3612 | -5.1496 | 3.7208 | -2.7359
2015-10-17 |  | 11.0042 | 1013.6015 | -4.4167 | 3.2125 | -2.6076
2015-10-18 |  | 12.4167 | 1015.3004 | -5.2406 | 4.0708 | -2.9318
2015-10-19 |  | 11.7542 | 1019.0147 | -4.8199 | 3.8625 | -2.432
2015-10-20 |  | 8.95 | 1019.69 | -6.0016 | 4.525 | -3.4397
2015-10-21 |  | 10.6458 | 1010.9529 | -6.1803 | 3.8625 | -3.3498
2015-10-22 |  | 11.7208 | 1011.6915 | -3.5249 | 3.9625 | -1.9606
2015-10-23 |  | 11.3 | 1014.9416 | -4.1946 | 3.45 | -2.4563
2015-10-24 |  | 11.0792 | 1009.7394 | -4.4025 | 3.9167 | -2.0814
2015-10-25 |  | 6.6833 | 1016.1023 | -4.76 | 4.1667 | -2.4051
2015-10-26 |  | 10.4042 | 1006.5105 | -7.2187 | 4.8792 | -4.2881
2015-10-27 |  | 13.6417 | 1004.7694 | -7.5054 | 6.925 | -5.0702
2015-10-28 |  | 11.6 | 1004.0729 | -5.3542 | 6.475 | -3.1929
2015-10-29 |  | 12.2417 | 1007.3863 | -5.1542 | 2.8417 | -1.9984
2015-10-30 |  | 13 | 1014.0024 | -4.584 | 4.2125 | -2.3555
2015-10-31 |  | 11.8708 | 1018.0228 | -8.4687 | 8.2792 | -5.6275
2015-11-01 |  | 8.675 | 1021.8637 | -5.8812 | 6.9458 | -5.8796
2015-11-02 |  | 10.6625 | 1016.9676 | -7.1006 | 8.025 | -6.6411
2015-11-03 |  | 10.6875 | 1009.5389 | -7.1573 | 7.4375 | -5.8881
2015-11-04 |  | 11.6583 | 1008.737 | -5.0651 | 5.2292 | -4.162
2015-11-05 |  | 13.2208 | 1008.6736 | -5.2395 | 5.1708 | -3.1571
2015-11-06 |  | 13.8875 | 1010.9107 | -3.6508 | 2.6 | -1.9213
2015-11-07 |  | 13.4833 | 1015.0154 | -3.5592 | 1.9542 | -2.0744
2015-11-08 |  | 11.95 | 1014.8361 | -5.8498 | 2.5417 | -2.8866
2015-11-09 |  | 12.075 | 1015.1421 | -3.7001 | 0.2 | -1.8572
2015-11-10 |  | 13.3833 | 1016.6932 | -4.4731 | 2.3333 | -2.492
2015-11-11 |  | 12.9125 | 1015.8596 | -3.6914 | 0.26667 | -2.2154
2015-11-12 |  | 12.9708 | 1014.9205 | -5.0047 | 0.90833 | -2.712
2015-11-13 |  | 9.0083 | 1013.6964 | -2.6602 | 1.5625 | -1.5593
2015-11-14 |  | 9.5958 | 1012.5674 | -3.8487 | 2.0583 | -2.0963
2015-11-15 |  | 13.2917 | 1006.8903 | -4.3555 | 0.62609 | -2.3028
2015-11-16 |  | 12 | 1003.7458 | -4.0187 | 0.5875 | -2.0268
2015-11-17 |  | 12.975 | 998.9552 | -3.5239 | 0.62083 | -1.975
2015-11-18 |  | 11.9167 | 1004.991 | -3.2536 | 1.3125 | -1.678
2015-11-19 |  | 10.1792 | 1006.3838 | -3.8975 | 2.5167 | -1.7428
2015-11-20 |  | 6.85 | 999.9998 | -4.6493 | 3.5 | -2.8423
2015-11-21 |  | 2.0917 | 995.0298 | -2.4803 | 0.77917 | -1.0904
2015-11-22 |  | 1.1917 | 1001.6143 | -3.9508 | 2.0833 | -1.6367
2015-11-23 |  | 3.1875 | 1009.7605 | -6.8876 | 4.1708 | -3.8206
2015-11-24 |  | 7.1458 | 1001.3716 | -5.3087 | 3.3667 | -2.6222
2015-11-25 |  | 7.1125 | 1002.0997 | -3.323 | 1.9208 | -1.4254
2015-11-26 |  | 7.9792 | 1010.5097 | -5.358 | 2.9542 | -2.4973
2015-11-27 |  | 9.2417 | 1003.5453 | -5.9724 | 3.875 | -3.4223
2015-11-28 |  | 6.2333 | 1001.2028 | -3.6962 | 1.8875 | -1.5686
2015-11-29 |  | 10.4583 | 1001.0234 | -3.0897 | 1.3042 | -1.1203
2015-11-30 |  | 10.7042 | 1008.3254 | -3.0658 | 2.3417 | -1.5272
2015-12-01 |  | 12.0958 | 1016.1973 | -3.2263 | 2.8333 | -1.8892
2015-12-02 |  | 11.1625 | 1016.1654 | -3.9362 | 1.9375 | -1.8775
2015-12-03 |  | 11.1708 | 1013.1266 | -6.1863 | 3.4583 | -3.0511
2015-12-04 |  | 9.0583 | 1017.1575 | -2.9393 | 1.6292 | -1.0904
2015-12-05 |  | 10.8708 | 1011.5333 | -4.7243 | 3.7458 | -2.3217
2015-12-06 |  | 11.6292 | 1010.6152 | -3.9519 | 4 | -1.2713
2015-12-07 |  | 11.4333 | 1018.1916 | -5.9026 | 5.8708 | -2.9841
2015-12-08 |  | 10.0083 | 1015.5958 | -4.2337 | 4.3 | -2.0671
2015-12-09 |  | 7.8333 | 1022.8768 | -3.5777 | 2.4833 | -1.6268
2015-12-10 |  | 9.6458 | 1016.0918 | -5.084 | 3.7542 | -2.3318
2015-12-11 |  | 8.3625 | 1013.5804 | -3.7391 | 2.975 | -1.9312
2015-12-12 |  | 9.4042 | 1009.9188 | -4.8469 | 2.7125 | -2.2807
2015-12-13 |  | 9.0083 | 1010.5836 | -5.4317 | 4.3167 | -2.6838
2015-12-14 |  | 8.325 | 1008.2727 | -6.2032 | 4.8958 | -3.7211
2015-12-15 |  | 10.5292 | 1009.4756 | -8.211 | 6.4042 | -4.4887
2015-12-16 |  | 12.5083 | 1012.6729 | -4.7587 | 4.6375 | -2.6681
2015-12-17 |  | 12.0292 | 1011.7232 | -5.8247 | 4.75 | -2.7829
2015-12-18 |  | 11.5125 | 1013.1372 | -5.1564 | 4.6458 | -2.5891
2015-12-19 |  | 13.475 | 1007.9456 | -6.6183 | 3.6792 | -3.4278
2015-12-20 |  | 10.85 | 1005.7929 | -4.5461 | 2.8375 | -2.1674
2015-12-21 |  | 8.8333 | 1007.1119 | -3.0768 | 2.4875 | -1.6711
2015-12-22 |  | 11.975 | 1006.7215 | -4.8608 | 2.7 | -2.7065
2015-12-23 |  | 9.7375 | 1011.0268 | -3.7366 | 2.3958 | -1.8146
2015-12-24 |  | 8.8875 | 1005.8351 | -4.2258 | 2.5458 | -1.8649
2015-12-25 |  | 9.7708 | 1010.8263 | -5.0217 | 1.5217 | -1.3583
2015-12-26 |  | 12.8667 | 1012.3352 | -6.0871 | 3.8625 | -2.6465
2015-12-27 |  | 12.1292 | 1014.8994 | -5.3902 | 4.6583 | -2.432
2015-12-28 |  | 9.9333 | 1010.7313 | -6.3228 | 2.85 | -3.4265
2015-12-29 |  | 9.8083 | 1011.3011 | -4.5728 | 0.46667 | -1.9683
2015-12-30 |  | 10.5708 | 1003.9991 | -6.2764 | 0.8625 | -3.0322
2015-12-31 |  | 7.5125 | 1003.3871 | -3.7847 | 1.8292 | -1.5361

## Results
DateTime | CorrectedValue
2015-01-01
2015-01-02
2015-01-03
2015-01-04
2015-01-05
2015-01-06
2015-01-07
2015-01-08
2015-01-09
2015-01-10
2015-01-11
2015-01-12
2015-01-13
2015-01-14
2015-01-15
2015-01-16
2015-01-17
2015-01-18
2015-01-19
2015-01-20
2015-01-21
2015-01-22
2015-01-23
2015-01-24
2015-01-25
2015-01-26
2015-01-27
2015-01-28
2015-01-29
2015-01-30
2015-01-31
2015-02-01
2015-02-02
2015-02-03
2015-02-04
2015-02-05
2015-02-06
2015-02-07
2015-02-08
2015-02-09
2015-02-10
2015-02-11
2015-02-12
2015-02-13
2015-02-14
2015-02-15
2015-02-16
2015-02-17
2015-02-18
2015-02-19
2015-02-20
2015-02-21
2015-02-22
2015-02-23
2015-02-24
2015-02-25
2015-02-26
2015-02-27
2015-02-28
2015-03-01
2015-03-02
2015-03-03
2015-03-04
2015-03-05
2015-03-06
2015-03-07
2015-03-08
2015-03-09
2015-03-10
2015-03-11
2015-03-12
2015-03-13
2015-03-14
2015-03-15
2015-03-16
2015-03-17
2015-03-18
2015-03-19
2015-03-20
2015-03-21
2015-03-22
2015-03-23
2015-03-24
2015-03-25
2015-03-26
2015-03-27
2015-03-28
2015-03-29
2015-03-30
2015-03-31
2015-04-01
2015-04-02
2015-04-03
2015-04-04
2015-04-05
2015-04-06
2015-04-07
2015-04-08
2015-04-09
2015-04-10
2015-04-11
2015-04-12
2015-04-13
2015-04-14
2015-04-15
2015-04-16
2015-04-17
2015-04-18
2015-04-19
2015-04-20
2015-04-21
2015-04-22
2015-04-23
2015-04-24
2015-04-25
2015-04-26
2015-04-27
2015-04-28
2015-04-29
2015-04-30
2015-05-01
2015-05-02
2015-05-03
2015-05-04
2015-05-05
2015-05-06
2015-05-07
2015-05-08
2015-05-09
2015-05-10
2015-05-11
2015-05-12
2015-05-13
2015-05-14
2015-05-15
2015-05-16
2015-05-17
2015-05-18
2015-05-19
2015-05-20
2015-05-21
2015-05-22
2015-05-23
2015-05-24
2015-05-25
2015-05-26
2015-05-27
2015-05-28
2015-05-29
2015-05-30
2015-05-31
2015-06-01
2015-06-02
2015-06-03
2015-06-04
2015-06-05
2015-06-06
2015-06-07
2015-06-08
2015-06-09
2015-06-10
2015-06-11
2015-06-12
2015-06-13
2015-06-14
2015-06-15
2015-06-16
2015-06-17
2015-06-18
2015-06-19
2015-06-20
2015-06-21
2015-06-22
2015-06-23
2015-06-24
2015-06-25
2015-06-26
2015-06-27
2015-06-28
2015-06-29
2015-06-30
2015-07-01
2015-07-02
2015-07-03
2015-07-04
2015-07-05
2015-07-06
2015-07-07
2015-07-08
2015-07-09
2015-07-10
2015-07-11
2015-07-12
2015-07-13
2015-07-14
2015-07-15
2015-07-16
2015-07-17
2015-07-18
2015-07-19
2015-07-20
2015-07-21
2015-07-22
2015-07-23
2015-07-24
2015-07-25
2015-07-26
2015-07-27
2015-07-28
2015-07-29
2015-07-30
2015-07-31
2015-08-01
2015-08-02
2015-08-03
2015-08-04
2015-08-05
2015-08-06
2015-08-07
2015-08-08
2015-08-09
2015-08-10
2015-08-11
2015-08-12
2015-08-13
2015-08-14
2015-08-15
2015-08-16
2015-08-17
2015-08-18
2015-08-19
2015-08-20
2015-08-21
2015-08-22
2015-08-23
2015-08-24
2015-08-25
2015-08-26
2015-08-27
2015-08-28
2015-08-29
2015-08-30
2015-08-31
2015-09-01
2015-09-02
2015-09-03
2015-09-04
2015-09-05
2015-09-06
2015-09-07
2015-09-08
2015-09-09
2015-09-10
2015-09-11
2015-09-12
2015-09-13
2015-09-14
2015-09-15
2015-09-16
2015-09-17
2015-09-18
2015-09-19
2015-09-20
2015-09-21
2015-09-22
2015-09-23
2015-09-24
2015-09-25
2015-09-26
2015-09-27
2015-09-28
2015-09-29
2015-09-30
2015-10-01
2015-10-02
2015-10-03
2015-10-04
2015-10-05
2015-10-06
2015-10-07
2015-10-08
2015-10-09
2015-10-10
2015-10-11
2015-10-12
2015-10-13
2015-10-14
2015-10-15
2015-10-16
2015-10-17
2015-10-18
2015-10-19
2015-10-20
2015-10-21
2015-10-22
2015-10-23
2015-10-24
2015-10-25
2015-10-26
2015-10-27
2015-10-28
2015-10-29
2015-10-30
2015-10-31
2015-11-01
2015-11-02
2015-11-03
2015-11-04
2015-11-05
2015-11-06
2015-11-07
2015-11-08
2015-11-09
2015-11-10
2015-11-11
2015-11-12
2015-11-13
2015-11-14
2015-11-15
2015-11-16
2015-11-17
2015-11-18
2015-11-19
2015-11-20
2015-11-21
2015-11-22
2015-11-23
2015-11-24
2015-11-25
2015-11-26
2015-11-27
2015-11-28
2015-11-29
2015-11-30
2015-12-01
2015-12-02
2015-12-03
2015-12-04
2015-12-05
2015-12-06
2015-12-07
2015-12-08
2015-12-09
2015-12-10
2015-12-11
2015-12-12
2015-12-13
2015-12-14
2015-12-15
2015-12-16
2015-12-17
2015-12-18
2015-12-19
2015-12-20
2015-12-21
2015-12-22
2015-12-23
2015-12-24
2015-12-25
2015-12-26
2015-12-27
2015-12-28
2015-12-29
2015-12-30
2015-12-31