## Introduction
Volatile Correction Model
Version 1.1
The Environmental Research Group have developed this application to allow users to correct their TEOM measurements based on nearby FDMS measurements.
Site
Start Date
End Date
This spreadsheet was created using the website | www.volatile-correction-model.info
You can also contact us via email at | vcm@erg.kcl.ac.uk
Using the correction model
1. Go to the Summary sheet and ensure details are correct | Summary Page
2. Go to the Data sheet and enter any local measurement data (e.g. FDMS purge, temperature, barometric pressure etc). Please ensure that the measurements are in the correct units, especially barometric pressure which should be in millibar (mbar). If you need help converting these units please see the help section of the VCM Web Portal. | Data Page
3. Paste in the TEOM data you would like to correct into the TEOM column on the data page. | Data Page
4. Copy the data out of the results sheet - if copying to excel then use copy, and then paste special, values | Results Page
Cell colours
Data Entry | Data Entry Needed (unless values already there)
Fixed Values | Fixed after setup on website
Calculated Values | Values will be automatically calculated
Warnings | Warning for cell

## Summary
Summary | Text | Value
0
Site Name | Gatwick East
Organisation | Crawley Borough Council
Start Date | 01/01/2016
End Date | 31/12/2016
TEOM data already corrected with 1.3 factor | No
EPA Constant A |  | 3
EPA Constant B |  | 1.03
Instrument Temperature |  | 25
Instrument Pressure |  | 1013
Instrument reports to local ambient readings | No
Timescale | Daily
Pressure Site | Reigate and Banstead - Horley (RG1)
Pressure Site Warning
Temperature Site | Reigate and Banstead - Horley (RG1)
Temperature Site Warning
FDMS Site 1 | Reigate and Banstead 1 co-location (RG5)
FDMS Site 1 Warning
FDMS Site 2 | Greenwich - Blackheath (GR7)
FDMS Site 2 Warning
FDMS Site 3 | Average of remaining sites within range
FDMS Site 3 Warning | FDMS3 Correction includes unratified data.

## Data
DateTime | TEOM | Temperature | Pressure | FDMS1 | FDMS2 | FDMS3
| 0 | 0 | 0 | 0 | 0 | 0
2016-01-01 |  | 4.2083 | 1002.5 | -5.455 | -3.3302 | -3.2484
2016-01-02 |  | 9.1042 | 984.7396 | -5.0651 | -2.9987 | -2.8316
2016-01-03 |  | 6.9688 | 977.8438 | -6.1383 | -3.9355 | -4.1094
2016-01-04 |  | 7.2604 | 968.8333 | -4.6584 | -2.7527 | -2.5208
2016-01-05 |  | 7 | 970.5729 | -4.6912 | -1.6623 | -2.1938
2016-01-06 |  | 5.4583 | 980.3229 | -7.0737 | -3.5264 | -4.9377
2016-01-07 |  | 6.5208 | 975.3958 | -4.3758 | -1.0663 | -2.676
2016-01-08 |  | 5.1042 | 985.8542 | -4.7153 | -0.84971 | -2.0728
2016-01-09 |  | 8.25 | 976.8125 | -6.3268 | -1.9889 | -3.5737
2016-01-10 |  | 5.0521 | 971.3854 | -4.8101 | 0.17306 | -1.8741
2016-01-11 |  | 5.5625 | 968.8229 | -4.0351 | -1.3695 | -2.2576
2016-01-12 |  | 4.9375 | 984.6771 | -2.4178 | -0.63263 | -1.0205
2016-01-13 |  | 4.7812 | 999.3438 | -3.2642 | -0.89871 | -1.9681
2016-01-14 |  | 2.7604 | 993.4062 | -2.796 | -0.32278 | -1.6458
2016-01-15 |  | 2.0729 | 1006.125 | -2.5017 | -0.098792 | -0.93519
2016-01-16 |  | 1.5208 | 1014.2604 | -5.4214 | -2.5219 | -3.2334
2016-01-17 |  | 2.2292 | 1010.9479 | -6.3571 | -2.4749 | -3.7094
2016-01-18 |  | 2.3125 | 1000.7604 | -5.5485 | -2.0052 | -3.6279
2016-01-19 |  | -0.45833 | 1002.9688 | -8.5718 | -5.3652 | -5.7374
2016-01-20 |  | -0.13542 | 1006.3125 | -11.4119 | -9.3242 | -9.407
2016-01-21 |  | 2.7396 | 1007.2708 | -9.8172 | -6.2415 | -6.8655
2016-01-22 |  | 6.6146 | 1004.2604 | -7.171 | -3.5026 | -3.7201
2016-01-23 |  | 6.7188 | 1015.0521 | -5.9575 | -2.8128 | -3.3056
2016-01-24 |  | 10.9167 | 1012.7604 | -6.4953 | -3.7202 | -4.278
2016-01-25 |  | 10.1875 | 1007.1458 | -6.4702 | -2.9865 | -4.0026
2016-01-26 |  | 8.4271 | 1003.4792 | -5.3149 | -2.9242 | -3.2908
2016-01-27 |  | 9.9688 | 996.4688 | -5.1987 | -2.0781 | -2.741
2016-01-28 |  | 6.2083 | 1009.7708 | -3.6257 | -1.4309 | -1.4771
2016-01-29 |  | 9.8958 | 1004.6562 | -4.9995 | -2.5098 | -2.7383
2016-01-30 |  | 6.9792 | 996.6146 | -4.1674 | -1.8075 | -2.3558
2016-01-31 |  | 8.9069 | 996.1957 | -3.7368 | -1.2892 | -1.4362
2016-02-01 |  | 11.125 | 1002.1667 | -5.0152 | -2.1525 | -2.3016
2016-02-02 |  | 7.8438 | 1002 | -3.9226 | -1.5142 | -1.7884
2016-02-03 |  | 4.8542 | 1008.2812 | -3.2083 | -0.83085 | -0.86199
2016-02-04 |  | 9.1771 | 1010.8333 | -4.2241 | -1.8801 | -1.994
2016-02-05 |  | 9.5417 | 1004.375 | -5.9723 | -3.4742 | -3.5928
2016-02-06 |  | 9.4167 | 984.8333 | -5.9335 | -3.6399 | -3.8156
2016-02-07 |  | 6.8021 | 979.3229 | -3.5384 | -1.4216 | -1.7397
2016-02-08 |  | 7.2083 | 974.6771 | -2.7844 | -1.3319 | -1.3173
2016-02-09 |  | 5.1042 | 974.8333 | -3.8115 | -1.5739 | -1.7692
2016-02-10 |  | 4.6875 | 983.5625 | -3.1408 | -0.94977 | -0.72919
2016-02-11 |  | 2.7812 | 990.1771 | -6.5963 | -3.3392 | -3.3481
2016-02-12 |  | 2.9792 | 981.7812 | -6.2954 | -3.8419 | -3.4534
2016-02-13 |  | 2.6562 | 971.7812 | -8.3186 | -5.389 | -6.1376
2016-02-14 |  | 3.4792 | 982.6979 | -5.4448 | -1.8018 | -2.5327
2016-02-15 |  | 2.6146 | 1010.3438 | -1.8235 | -0.57784 | -0.7567
2016-02-16 |  | 2.9583 | 1018.9167 | -5.0961 | -3.5527 | -4.099
2016-02-17 |  | 4.8854 | 1002.4688 | -2.3173 | -3.4679 | -4.2722
2016-02-18 |  | 3.5417 | 999.8646 | -1.9874 | -2.6532 | -3.0909
2016-02-19 |  | 4.3438 | 1002.1146 | -2.2341 | -2.1607 | -2.8504
2016-02-20 |  | 9.9271 | 996.0417 | -0.16779 | -1.3462 | -2.2561
2016-02-21 |  | 11.0417 | 997.0104 | -0.56094 | -1.8829 | -2.8655
2016-02-22 |  | 7.8125 | 995.3333 | -0.40839 | -1.5303 | -2.353
2016-02-23 |  | 4.75 | 1002.875 | -0.31323 | -1.066 | -1.5389
2016-02-24 |  | 3.1042 | 1003.4479 | -2.7428 | -4.5071 | -4.2846
2016-02-25 |  | 1.9375 | 1002.4062 | -3.7681 | -5.453 | -5.282
2016-02-26 |  | 3.5938 | 995.9167 | -5.987 | -6.5 | -6.7247
2016-02-27 |  | 4.1667 | 996.125 | -4.3829 | -6.8243 | -6.6353
2016-02-28 |  | 4.5104 | 1006.0208 | -1.3084 | -1.9297 | -2.4685
2016-02-29 |  | 5.5729 | 1011.7917 | -0.93395 | -1.9968 | -2.4943
2016-03-01 |  | 8.0625 | 997.6667 | -2.2821 | -3.4277 | -3.9783
2016-03-02 |  | 4.9583 | 985.8854 | -0.75841 | -1.0601 | -2.1914
2016-03-03 |  | 6.7188 | 989.1875 | -0.99264 | -1.8981 | -2.1006
2016-03-04 |  | 5.2188 | 977.8958 | -0.83566 | -1.37 | -2.1083
2016-03-05 |  | 2.3125 | 985.8958 | -2.5349 | -1.7502 | -2.7778
2016-03-06 |  | 3.2188 | 991.4062 | -2.4554 | -2.7735 | -3.1293
2016-03-07 |  | 3.8333 | 995.2917 | -1.3279 | -1.8481 | -2.2824
2016-03-08 |  | 3.9062 | 999.1562 | -2.035 | -3.3879 | -3.5972
2016-03-09 |  | 7.3333 | 982.2708 | -1.0139 | -1.2878 | -2.6125
2016-03-10 |  | 6.0208 | 1004.8229 | -5.5797 | -7.4148 | -7.1379
2016-03-11 |  | 5.5312 | 1013.5 | -10.4372 | -16.1161 | -14.8737
2016-03-12 |  | 6.3229 | 1016.2083 | -13.5676 | -19.6481 | -18.7442
2016-03-13 |  | 6.0417 | 1019.3854 | -13.0337 | -16.3924 | -14.7152
2016-03-14 |  | 6.5938 | 1017.2083 | -8.4154 | -10.2357 | -9.2098
2016-03-15 |  | 5.5833 | 1014.9479 | -5.3363 | -7.4725 | -7.4921
2016-03-16 |  | 6.7292 | 1014.3854 | -4.8647 | -5.997 | -6.1513
2016-03-17 |  | 6.7396 | 1014.9375 | -7.2208 | -8.2856 | -8.5303
2016-03-18 |  | 4.9583 | 1011.9792 | -5.8934 | -6.2323 | -6.0842
2016-03-19 |  | 6.8958 | 1011.1875 | -1.2147 | -2.3433 | -2.6188
2016-03-20 |  | 7.25 | 1010.1042 | -1.5662 | -2.1065 | -2.3394
2016-03-21 |  | 8.6146 | 1008.4062 | -3.0604 | -4.4365 | -4.8827
2016-03-22 |  | 8.8333 | 1003.2604 | -4.8259 | -6.3066 | -6.6963
2016-03-23 |  | 8.625 | 1002.2708 | -7.6396 | -9.0017 | -9.4781
2016-03-24 |  | 7.6354 | 999.3438 | -6.2511 | -6.8876 | -6.8032
2016-03-25 |  | 10.6875 | 999.4167 | -1.318 | -2.0685 | -2.7189
2016-03-26 |  | 8.8854 | 991.0417 | -2.9425 | -3.9439 | -4.1218
2016-03-27 |  | 7.1146 | 985.9375 | -1.8916 | -1.8987 | -2.7732
2016-03-28 |  | 8.2917 | 975.9062 | -0.55259 | -1.7725 | -1.4895
2016-03-29 |  | 7.5104 | 989.2604 | 0.054158 | -0.81173 | -1.2131
2016-03-30 |  | 7.7812 | 994.3333 | -0.41057 | -0.76696 | -1.117
2016-03-31 |  | 7.8308 | 1001.2641 | -1.6466 | -1.5598 | -2.3789
2016-04-01 |  | 7.0417 | 1004.9062 | -3.8099 | -3.9156 | -4.5012
2016-04-02 |  | 9.9792 | 997.6042 | -5.7967 | -6.526 | -6.7102
2016-04-03 |  | 11.0417 | 990.8333 | -5.527 | -7.4196 | -7.7193
2016-04-04 |  | 9.6979 | 988.3958 | -2.5685 | -3.9677 | -4.1529
2016-04-05 |  | 10.0312 | 993.2812 | -1.2266 | -2.6295 | -3.1016
2016-04-06 |  | 8.3021 | 993.7083 | -0.93195 | -1.7126 | -2.3363
2016-04-07 |  | 6.6562 | 995.3542 | -0.47009 | -0.86863 | -1.3468
2016-04-08 |  | 8.5104 | 996.7292 | -0.99876 | -3.0464 | -3.1741
2016-04-09 |  | 7.7396 | 989.3646 | -0.92913 | -1.7177 | -2.3544
2016-04-10 |  | 7.9896 | 992.5833 | -0.87517 | -1.6323 | -2.2729
2016-04-11 |  | 11.1354 | 991.1875 |  | -8.086 | -8.205
2016-04-12 |  | 11.8438 | 992.6354 | -1.4152 | -3.0186 | -3.737
2016-04-13 |  | 11.3125 | 994.125 | -2.2311 | -1.5301 | -3.4813
2016-04-14 |  | 11.6875 | 994.8333 | -4.3587 | -4.0306 | -5.4018
2016-04-15 |  | 9.4583 | 986.1771 | -2.7511 | -2.4342 | -4.5269
2016-04-16 |  | 5.7083 | 990.2188 | -1.3798 | -1.0527 | -2.5014
2016-04-17 |  | 6.7604 | 1001.6042 | -1.0061 | -1.0935 | -1.8405
2016-04-18 |  | 7.8854 | 1008.1771 | -0.76849 | -1.1037 | -1.766
2016-04-19 |  | 12.2708 | 1013.5104 | -1.0615 | -1.0557 | -2.1717
2016-04-20 |  | 10.0833 | 1014.25 | -1.5266 | -1.6527 | -2.9658
2016-04-21 |  | 11.6042 | 1008.4792 | -4.3589 | -3.3397 | -4.7256
2016-04-22 |  | 8.7396 | 1006.0208 | -2.4264 | -2.1296 | -3.6575
2016-04-23 |  | 6.8542 | 1005.6979 | -0.92636 | -1.292 | -2.6103
2016-04-24 |  | 6.8333 | 1005.2812 | -1.9747 | -1.7089 | -2.2288
2016-04-25 |  | 7.4896 | 995.9896 | -2.3744 | -2.2668 | -3.5871
2016-04-26 |  | 5.125 | 993.7604 | -1.1035 | -1.1722 | -2.2545
2016-04-27 |  | 5.6979 | 997.9896 | -1.9261 | -2.0463 | -2.6737
2016-04-28 |  | 6.9167 | 998.9062 | -2.3183 | -3.3458 | -3.6719
2016-04-29 |  | 8.1562 | 996.9896 | -0.34864 | -0.39297 | -1.4037
2016-04-30 |  | 7.5312 | 1007.1979 | -0.45464 | -0.87023 | -1.3073
2016-05-01 |  | 9.7188 | 1013.0833 | -1.0037 | -1.8825 | -2.3562
2016-05-02 |  | 10.875 | 1006.8646 | -2.1729 | -2.1687 | -3.2166
2016-05-03 |  | 10.2917 | 1011.0938 | -0.25501 | -0.82294 | -1.7593
2016-05-04 |  | 11.4896 | 1011.5833 | -1.9941 | -2.0828 | -3.0185
2016-05-05 |  | 13.8333 | 1005.125 | -3.3064 | -4.341 | -4.8696
2016-05-06 |  | 16.4375 | 995.8854 | -2.8676 | -7.7293 | -7.9282
2016-05-07 |  | 18.125 | 992.2708 | -4.4759 | -10.9827 | -11.4564
2016-05-08 |  | 20.4062 | 992.4062 | -1.5528 | -3.8706 | -4.776
2016-05-09 |  | 18.1875 | 993.2917 | -0.78133 | -4.3946 | -5.2271
2016-05-10 |  | 16.2396 | 990.9479 | -2.825 | -9.1493 | -9.2204
2016-05-11 |  | 17.25 | 988.1667 | -4.0067 | -12.2088 | -11.4946
2016-05-12 |  | 18.5729 | 986.9062 | -6.9607 | -8.2043 | -8.5707
2016-05-13 |  | 14.6875 | 994.6979 | -2.4419 | -3.9248 | -4.7673
2016-05-14 |  | 10.8542 | 1004.8438 | -0.72901 | -1.5197 | -2.1814
2016-05-15 |  | 11.3542 | 1007.125 | -2.3335 | -2.9228 | -2.9736
2016-05-16 |  | 13.8958 | 1005.5833 | -2.784 | -4.459 | -4.386
2016-05-17 |  | 13.2917 | 1001.2188 | -2.9705 | -4.802 | -4.8972
2016-05-18 |  | 11.2604 | 990.3229 | -1.8823 | -3.3631 | -3.7529
2016-05-19 |  | 13.1667 | 996.8438 | -1.0383 | -3.043 | -3.2863
2016-05-20 |  | 14.9688 | 999.875 | -1.1058 | -2.635 | -2.9702
2016-05-21 |  | 14.7396 | 994.3229 | -1.9003 | -3.023 | -3.2891
2016-05-22 |  | 14.0938 | 992.9167 | -0.91294 | -2.159 | -2.2311
2016-05-23 |  | 13.6875 | 1002.6042 | -0.78682 | -1.5403 | -2.0437
2016-05-24 |  | 13.1667 | 1005.7083 | -2.1002 | -2.8992 | -3.0873
2016-05-25 |  | 10.8021 | 1002.4375 | -1.3849 | -2.1712 | -2.5085
2016-05-26 |  | 14.3958 | 1001.1042 | -2.8976 | -3.5698 | -4.0941
2016-05-27 |  | 16.8646 | 1001.4688 | -5.9916 | -5.6465 | -6.9022
2016-05-28 |  | 16.1771 | 999.7292 | -7.2532 | -6.6805 | -8.7022
2016-05-29 |  | 15.4271 | 997.6979 | -4.6959 | -4.5044 | -5.5694
2016-05-30 |  | 14.0729 | 999.7604 | -2.549 | -2.5462 | -3.6519
2016-05-31 |  | 11.6286 | 1001.2671 | -0.85265 | -0.81956 | -2.2287
2016-06-01 |  | 11.8542 | 1005.5312 | -1.0871 | -1.2109 | -2.6272
2016-06-02 |  | 10.9896 | 1004.6458 | -1.0517 | -1.2493 | -2.7166
2016-06-03 |  | 11.5938 | 1002.0938 | -1.5922 | -1.635 | -2.7306
2016-06-04 |  | 16.4479 | 1002.1562 | -5.227 | -4.4243 | -5.3801
2016-06-05 |  | 19.3021 | 1005.1667 | -4.0646 | -3.4385 | -4.7853
2016-06-06 |  | 18.9688 | 1006.3021 | -1.4627 | -2.4694 | -3.8321
2016-06-07 |  | 17.9583 | 1007.5104 | -1.5827 | -2.9374 | -4.4789
2016-06-08 |  | 18.7708 | 1008.4479 | -2.8522 | -3.2679 | -5.2017
2016-06-09 |  | 18.4896 | 1005.9375 | -3.4859 | -3.8959 | -5.2795
2016-06-10 |  | 18.5 | 998.9792 | -2.0236 | -2.4942 | -3.9432
2016-06-11 |  | 18.0312 | 996.25 | -2.6662 | -2.7662 | -4.4884
2016-06-12 |  | 15.5833 | 992.7708 | -2.3367 | -2.7034 | -4.0751
2016-06-13 |  | 15.1042 | 988.1146 | -1.316 | -2.4399 | -3.3866
2016-06-14 |  | 14.8854 | 982.8958 | -1.3907 |  | -3.3019
2016-06-15 |  | 14.4479 | 983.1458 | -0.60782 | -1.2055 | -2.3075
2016-06-16 |  | 15.0417 | 986.3438 | -1.2028 | -0.81097 | -2.2955
2016-06-17 |  | 14.5938 | 993.1979 | -2.6967 | -3.158 | -3.4654
2016-06-18 |  | 13.9062 | 1005.0417 | -0.50761 | -1.7375 | -2.4266
2016-06-19 |  | 15.5417 | 1008.4479 | -1.5309 | -3.0198 | -3.2531
2016-06-20 |  | 16.6146 | 999.8021 | -0.7487 | -1.7182 | -2.7096
2016-06-21 |  | 17.8125 | 1002.8542 | -1.181 | -1.7683 | -2.2844
2016-06-22 |  | 18.4375 | 1004.375 | -1.0186 | -2.2238 | -2.9491
2016-06-23 |  | 18.3542 | 1001.2708 | -2.0474 | -2.6497 | -3.3966
2016-06-24 |  | 16.4583 | 1003.5312 | -0.75228 | -3.3854 | -2.7957
2016-06-25 |  | 14.8542 | 1002.3958 | -0.4488 | -2.4383 | -2.1577
2016-06-26 |  | 15.3542 | 1003.2188 | -0.48195 | -2.2349 | -2.1994
2016-06-27 |  | 18.0104 | 1002.8646 | -0.5234 | -1.9551 | -1.9629
2016-06-28 |  | 15.2917 | 999.2604 | -1.3913 | -2.441 | -2.7355
2016-06-29 |  | 13.5417 | 995.0833 | -0.87199 | -1.9142 | -1.9526
2016-06-30 |  | 16.3958 | 994.9271 | -0.58954 | -1.7232 | -1.9219
2016-07-01 |  | 15.6354 | 994.8438 | -0.8634 | -1.7763 | -1.896
2016-07-02 |  | 14.1979 | 999.6771 | 0.21579 | -0.82237 | -1.2393
2016-07-03 |  | 16.1667 | 1004.1146 | -0.41909 | -1.5177 | -1.5985
2016-07-04 |  | 16.2396 | 1003.9271 | -1.0274 | -2.1694 | -2.4433
2016-07-05 |  | 17.6458 | 1002.9583 | -0.20324 | -1.6238 | -1.8113
2016-07-06 |  | 16.9896 | 1007.4792 | -0.61792 | -1.5693 | -1.957
2016-07-07 |  | 17.5729 | 1004.7188 | -1.3807 | -2.3212 | -2.5812
2016-07-08 |  | 18.4792 | 1001.8646 | -0.74211 | -1.833 | -2.2616
2016-07-09 |  | 18.2812 | 1002.7708 | -1.4714 | -2.767 | -2.7338
2016-07-10 |  | 17.7708 | 994.5625 | -1.5789 | -2.6258 | -2.7905
2016-07-11 |  | 16.8333 | 994.0104 | -0.86184 | -1.5265 | -1.7781
2016-07-12 |  | 14.4583 | 997.5625 | -0.85343 | -1.8453 | -2.0325
2016-07-13 |  | 14.3333 | 1003.2604 | -0.39766 | -2.1087 | -1.9294
2016-07-14 |  | 16.1979 | 1009.0208 | -0.024835 | -1.2365 | -1.4901
2016-07-15 |  | 16.0625 | 1011.4688 | -0.6045 | -1.9896 | -1.8609
2016-07-16 |  | 21.1667 | 1009.8438 | -0.77826 | -2.4413 | -2.0881
2016-07-17 |  | 21.875 | 1007.4375 | -0.62084 | -2.1054 | -1.9881
2016-07-18 |  | 23.1562 | 1006.6875 | -0.49242 | -2.4712 | -2.3365
2016-07-19 |  | 25.4792 | 1001.9583 | -1.8659 | -3.2174 | -3.5951
2016-07-20 |  | 23.1979 | 995.375 | -1.5885 | -2.9047 | -3.2671
2016-07-21 |  | 19.8646 | 1001.3229 | -1.0257 | -1.3769 | -2.0908
2016-07-22 |  | 20.4167 | 1003.4896 | -1.6334 | -2.4803 | -3.1763
2016-07-23 |  | 20.8021 | 1005.25 | -1.538 | -1.9795 | -2.8585
2016-07-24 |  | 18.7188 | 1004.2292 | -1.0334 | -1.7588 | -2.4392
2016-07-25 |  | 19.1979 | 1004.8125 | -1.0167 | -1.5508 | -2.4558
2016-07-26 |  | 18.1458 | 1005.9583 | -0.64046 | -1.6122 | -2.2603
2016-07-27 |  | 18.9375 | 1001.0104 | -1.2188 | -1.906 | -2.6085
2016-07-28 |  | 17.8542 | 999.0625 | -0.97069 | -1.4502 | -2.4413
2016-07-29 |  | 18.5104 | 996.5521 | -0.68143 | -2.2876 | -2.103
2016-07-30 |  | 17.8854 | 998.8021 | -1.2222 | -1.669 | -2.359
2016-07-31 |  | 17.8854 | 1002.1354 | -0.83808 | -1.5583 | -1.6162
2016-08-01 |  | 14.875 | 1003.4271 | -0.95911 | -1.2128 | -2.1709
2016-08-02 |  | 17.3333 | 995.7708 | -0.51999 | -2.2012 | -2.0442
2016-08-03 |  | 18.9062 | 993.7604 | -0.38786 | -1.8444 | -2.2226
2016-08-04 |  | 17.2812 | 995.8125 | 0.027 | -1.3513 | -1.4796
2016-08-05 |  | 17.8229 | 1005.3021 | 0.020615 | -1.4758 | -1.5288
2016-08-06 |  | 19.1354 | 1011.9479 | -0.44977 | -1.4297 | -1.619
2016-08-07 |  | 20.2188 | 1008.8854 | -1.0853 | -2.1556 | -2.4295
2016-08-08 |  | 16.8958 | 1007.0938 | -0.54476 | -1.3614 | -1.8875
2016-08-09 |  | 15.3438 | 1010.0417 | -0.69341 | -1.2384 | -1.7926
2016-08-10 |  | 14.7396 | 1009.9896 | -0.76778 | -1.7393 | -1.7678
2016-08-11 |  | 17.8438 | 1007.5833 | -0.97012 | -2.3947 | -1.7405
2016-08-12 |  | 19.5521 | 1008.9583 | -1.6019 | -1.7703 | -2.066
2016-08-13 |  | 18.5417 | 1008.0312 | -0.63999 | -1.3709 | -1.7708
2016-08-14 |  | 18.7812 | 1010.0729 | -0.4914 | -1.3486 | -1.5238
2016-08-15 |  | 17.7188 | 1009.25 | -1.5198 | -1.6879 | -2.1395
2016-08-16 |  | 17.8125 | 1003.9167 | -2.0155 | -2.6927 | -2.8979
2016-08-17 |  | 19.8333 | 998.1667 | -3.3416 | -3.2138 | -3.9
2016-08-18 |  | 19.2604 | 995.4062 | -4.6762 | -3.7152 | -4.3832
2016-08-19 |  | 16.3542 | 992.3542 | -7.8865 | -5.7391 | -5.9852
2016-08-20 |  | 16.3646 | 993.1562 | -1.3924 | -2.2795 | -2.0394
2016-08-21 |  | 17.2812 | 1002.3333 | -0.18594 | -1.5166 | -1.1423
2016-08-22 |  | 19.4583 | 1008.8333 | -0.66947 | -1.9504 | -1.7954
2016-08-23 |  | 21.8021 | 1007.4792 | -1.9177 | -2.5155 | -2.5473
2016-08-24 |  | 24.8229 | 1002.8229 | -1.8931 | -2.7939 | -2.7172
2016-08-25 |  | 24.2396 | 1000.0208 | -3.5095 | -5.1498 | -4.914
2016-08-26 |  | 22.0587 | 1002.9753 | -3.9947 | -4.6442 | -4.2212
2016-08-27 |  | 21.4167 | 1000.3021 | -4.1428 | -3.9512 | -4.48
2016-08-28 |  | 17.6979 | 998.875 | -3.0845 | -4.3086 | -3.5786
2016-08-29 |  | 18.75 | 1006.7604 | -1.4597 | -2.9465 | -2.1194
2016-08-30 |  | 18.8854 | 1009.2917 | -2.2622 | -2.9155 | -2.796
2016-08-31 |  | 17.3144 | 1006.395 | -1.9894 | -2.8912 | -2.7167
2016-09-01 |  | 17.4479 | 1007.9062 | -1.3485 | -2.5308 | -2.2641
2016-09-02 |  | 16.0938 | 1004.4167 | -1.9526 | -2.7806 | -2.2525
2016-09-03 |  | 16.125 | 1000.9583 | -1.7182 | -2.9472 | -2.4915
2016-09-04 |  | 17.0521 | 998.5 | -0.51719 | -1.6763 | -1.5117
2016-09-05 |  | 18.0625 | 1004.6354 | -0.38482 | -2.6447 | -1.2834
2016-09-06 |  | 20.875 | 1008.3958 | -1.0801 | -2.2548 | -2.2548
2016-09-07 |  | 22.4167 | 1002.6458 | -2.4709 | -4.0625 | -3.4438
2016-09-08 |  | 17.8646 | 997.5208 | -2.9222 | -3.5349 | -3.3344
2016-09-09 |  | 18.6771 | 1000.7083 | -0.97694 | -2.9414 | -1.9932
2016-09-10 |  | 17.439 | 998.4479 | -1.1136 | -3.0173 | -2.2096
2016-09-11 |  | 15.8021 | 1002.1562 | -1.3456 | -2.7585 | -2.1928
2016-09-12 |  | 17.9862 | 998.8063 | -1.9686 | -2.9466 | -2.1643
2016-09-13 |  | 23.2188 | 994.75 | -1.7185 | -4.1617 | -2.9273
2016-09-14 |  | 21.0209 | 995.7348 | -1.1596 | -6.8732 | -4.4489
2016-09-15 |  | 20.75 | 995.0521 | -2.4313 | -4.81 | -4.2139
2016-09-16 |  | 15.2083 | 997.7917 | -3.844 | -4.5284 | -3.7419
2016-09-17 |  | 13.4479 | 1004.5521 | -1.2677 | -2.5169 | -2.261
2016-09-18 |  | 16.5 | 1005.9688 | -2.113 | -4.4842 | -3.4735
2016-09-19 |  | 15.8333 | 1006.2396 | -2.3618 | -4.4396 | -3.9484
2016-09-20 |  | 15.1979 | 1004.7604 | -4.2971 | -5.6111 | -4.3692
2016-09-21 |  | 17.375 | 1003.0938 | -4.6167 | -3.0487 | -4.6662
2016-09-22 |  | 15.9271 | 1004.5625 | -3.3612 | -2.3611 | -4.2025
2016-09-23 |  | 14.5729 | 1009.2188 | -1.1067 | -0.67272 | -1.9846
2016-09-24 |  | 16.6979 | 1002.3229 | -2.508 | -1.4665 | -2.5846
2016-09-25 |  | 15.7188 | 1000.6042 | -0.64674 | -0.13369 | -1.2139
2016-09-26 |  | 13.3333 | 1007.0938 | -1.1941 | -0.61826 | -1.8505
2016-09-27 |  | 14.7708 | 1008.0417 | -0.98219 | -0.5096 | -1.7668
2016-09-28 |  | 16.6458 | 1009.0208 | -2.1481 | -1.5412 | -2.8268
2016-09-29 |  | 15.875 | 1000.4479 | -1.6465 | -1.7082 | -2.9466
2016-09-30 |  | 13.9271 | 997.6458 | -0.99546 | -1.3739 | -2.3428
2016-10-01 |  | 11.2604 | 991.5417 | -0.88353 | -1.0899 | -2.305
2016-10-02 |  | 11.3125 | 1001.9167 | -0.64303 | 0.043556 | -1.3351
2016-10-03 |  | 11.9583 | 1013.4792 | -1.1244 | -1.3193 | -1.8697
2016-10-04 |  | 13.4167 | 1014.4062 | -3.2904 | -2.0957 | -3.4668
2016-10-05 |  | 12.8021 | 1013.7292 | -2.44 | -1.6071 | -2.955
2016-10-06 |  | 10.75 | 1009.5729 | -1.5895 | -1.3315 | -2.3671
2016-10-07 |  | 12.8438 | 1007.0104 | -1.8553 | -1.2145 | -2.1079
2016-10-08 |  | 12.7292 | 1010.5521 | -1.4943 | -1.2019 | -2.2483
2016-10-09 |  | 10.9167 | 1012.3125 | -1.2827 | -1.2323 | -1.9491
2016-10-10 |  | 9.4479 | 1010.6042 | -1.5984 | -1.2518 | -2.3044
2016-10-11 |  | 9.5417 | 1007.3854 | -1.6068 | -2.228 | -2.8648
2016-10-12 |  | 11 | 1004.3958 | -2.5122 | -2.474 | -3.308
2016-10-13 |  | 10.7708 | 997.1667 | -3.1525 | -3.2865 | -3.8717
2016-10-14 |  | 11.9688 | 990.9479 | -3.6472 | -3.3161 | -4.5781
2016-10-15 |  | 12.0417 | 992.4167 | -3.0689 | -3.1657 | -4.1774
2016-10-16 |  | 12.5417 | 997.8125 | -1.0137 | -2.0561 | -2.2234
2016-10-17 |  | 11.6771 | 1004 | -0.5759 | -2.0934 | -2.1254
2016-10-18 |  | 10.1667 | 1005.2812 | -1.3776 | -1.4219 | -2.1262
2016-10-19 |  | 10.6042 | 1006.1667 | -0.98145 | -1.5803 | -1.5851
2016-10-20 |  | 9.9688 | 1005.6667 | -1.5667 | -2.4378 | -2.1659
2016-10-21 |  | 9.8229 | 1004.5625 | -1.8892 | -1.7509 | -2.8373
2016-10-22 |  | 8.9271 | 1001.0208 | -2.7848 | -2.622 | -3.0194
2016-10-23 |  | 8.2083 | 996.25 | -4.5176 | -4.6224 | -4.8962
2016-10-24 |  | 11.0104 | 998.1146 | -4.154 | -4.8055 | -5.234
2016-10-25 |  | 12.1667 | 1007.8021 | -5.1242 | -4.9259 | -6.1574
2016-10-26 |  | 12.6667 | 1013.5625 | -4.6776 | -5.2256 | -5.4279
2016-10-27 |  | 12.1875 | 1017.2083 | -3.0038 | -3.5376 | -3.9721
2016-10-28 |  | 13.8854 | 1018.8542 | -1.6681 | -2.1374 | -2.4115
2016-10-29 |  | 12.7188 | 1019.1667 | -3.9413 | -4.1119 | -4.9421
2016-10-30 |  | 10.7812 | 1015.0833 | -5.6209 | -7.5566 | -8.256
2016-10-31 |  | 13.005 | 1011.8779 | -8.5135 | -12.5379 | -12.0198
2016-11-01 |  | 9.0312 | 1008.75 | -4.9112 | -5.6686 | -6.6727
2016-11-02 |  | 5.4271 | 1009.6354 | -2.3768 | -2.9861 | -3.7081
2016-11-03 |  | 6.1562 | 1006.3125 | -4.7345 | -4.4627 | -4.9834
2016-11-04 |  | 7.4271 | 994.8125 | -4.1572 | -3.2479 | -4.4753
2016-11-05 |  | 4.3958 | 991.1771 | -2.3334 | -2.0485 | -3.0905
2016-11-06 |  | 3.6667 | 991.2812 | -2.3805 | -1.6862 | -2.5187
2016-11-07 |  | 5.5312 | 996.2083 | -0.8079 | -0.94699 | -1.8883
2016-11-08 |  | 3.4062 | 994.8958 | -4.0703 | -4.7495 | -4.9986
2016-11-09 |  | 6.0521 | 985.3229 | -1.9579 | -2.5182 | -2.6475
2016-11-10 |  | 6.5938 | 993.0938 | -0.82981 | -1.2153 | -2.0017
2016-11-11 |  | 6.2812 | 1005.8646 | -2.8447 | -3.6788 | -3.7501
2016-11-12 |  | 8.5729 | 1002.2604 | -2.7866 | -3.4164 | -3.381
2016-11-13 |  | 7.1146 | 1011.6354 | -2.6865 | -2.018 | -2.5714
2016-11-14 |  | 9.2917 | 1014.7188 | -3.3499 | -3.9983 | -3.6609
2016-11-15 |  | 13.6354 | 1010.4167 | -2.7857 | -4.1893 | -4.5895
2016-11-16 |  | 11.9896 | 1000.8021 | -2.3483 | -2.7122 | -3.5975
2016-11-17 |  | 8.3542 | 986.3958 | -2.716 | -3.2735 | -3.5214
2016-11-18 |  | 4.3229 | 981.8958 | -0.34653 | -1.1147 | -1.2884
2016-11-19 |  | 4.2188 | 985.75 | -2.2786 | -2.4495 | -2.4432
2016-11-20 |  | 6.2812 | 972.3958 | -2.0077 | -3.2754 | -2.5228
2016-11-21 |  | 8.7604 | 973.8229 | -1.1989 | -3.2933 | -3.1059
2016-11-22 |  | 8.7083 | 986.1458 | 1.769 | -0.67129 | -0.48465
2016-11-23 |  | 8.3958 | 1001.6875 | -1.3506 | -1.559 | -2.4601
2016-11-24 |  | 9.1667 | 1006.8229 | -1.1859 | -1.6462 | -2.4845
2016-11-25 |  | 7.2188 | 1005.7083 | -1.7032 | -1.2512 | -2.1979
2016-11-26 |  | 4.0417 | 1005.6458 | -3.3402 | -2.9969 | -3.7503
2016-11-27 |  | 6.7396 | 1009.3438 | -2.4593 | -2.6599 | -3.2938
2016-11-28 |  | 5.3646 | 1014.2917 | -0.96297 | -0.84361 | -1.8351
2016-11-29 |  | 0.8125 | 1018.4792 | -4.2012 | -2.9254 | -3.9656
2016-11-30 |  | -0.51042 | 1019.6354 | -6.092 | -7.7408 | -7.1002
2016-12-01 |  | 1.2083 | 1015.5417 | -7.1092 | -5.8997 | -6.7964
2016-12-02 |  | 5.8438 | 1011.5312 | -7.1716 | -6.0861 | -6.898
2016-12-03 |  | 4.9479 | 1009.8542 | -3.1663 | -3.2609 | -3.9481
2016-12-04 |  | 2.0417 | 1008.4479 | -3.3718 | -4.0373 | -3.8029
2016-12-05 |  | 2.4688 | 1009.2604 | -7.9074 | -7.3222 | -8.2403
2016-12-06 |  | 6.8125 | 1012.1667 | -8.8207 | -10.8725 | -10.3209
2016-12-07 |  | 10.9479 | 1011.8021 | -5.8316 | -7.6658 | -7.3491
2016-12-08 |  | 11.1146 | 1011.125 | -3.9774 | -5.2568 | -5.422
2016-12-09 |  | 11.4271 | 1010.8542 | -6.8033 | -5.8833 | -6.6802
2016-12-10 |  | 10.7708 | 1006.2292 | -5.5699 | -5.4967 | -5.7543
2016-12-11 |  | 5.3542 | 1009.9688 | -2.7797 | -2.9225 | -3.5043
2016-12-12 |  | 5.875 | 1007.7604 | -2.7082 | -4.1717 | -4.1512
2016-12-13 |  | 10.6562 | 1005.1771 | -4.2794 | -5.4165 | -5.2173
2016-12-14 |  | 8.25 | 1004.9792 | -4.5199 | -5.4327 | -5.6065
2016-12-15 |  | 7.4479 | 1004.1771 | -5.6533 | -7.7278 | -6.1344
2016-12-16 |  | 9.2188 | 1010.0208 | -6.5653 | -6.8094 | -7.5418
2016-12-17 |  | 6.9896 | 1022.2188 | -6.4738 | -6.5183 | -7.0972
2016-12-18 |  | 6.6771 | 1020.4896 | -6.891 | -8.7706 | -8.8475
2016-12-19 |  | 6.1458 | 1011.7188 |  | -10.8773 | -10.5089
2016-12-20 |  | 4.9375 | 1006.0521 | -8.4446 | -10.3206 | -10.1235
2016-12-21 |  | 8.7578 | 1005.1875 | -3.0086 | -4.4382 | -3.9811
2016-12-22 |  | 6.5208 | 1012.7708 | -1.6611 | -2.4926 | -2.8104
2016-12-23 |  | 7.6771 | 1011.6458 | -2.5996 | -3.661 | -3.5052
2016-12-24 |  | 7.625 | 1011.9062 | -1.114 | -2.2849 | -2.3531
2016-12-25 |  | 11.0208 | 1009.4062 | -1.3931 | -2.72 | -2.6305
2016-12-26 |  | 6.1562 | 1017.1042 | 0.038548 | -1.4147 | -1.429
2016-12-27 |  | 1.4583 | 1028.4375 | -2.8956 | -3.7982 | -3.6695
2016-12-28 |  | 0.76042 | 1027.1146 | -4.9306 | -5.2398 | -6.7949
2016-12-29 |  | 1.3958 | 1022.25 | -5.3961 | -5.6704 | -6.763
2016-12-30 |  | 1.1458 | 1021.4583 | -4.3674 | -8.0573 | -7.4291
2016-12-31 |  | 5.3229 | 1015.8125 | -5.0007 | -6.5854 | -6.6048

## Results
DateTime | CorrectedValue