## Introduction
Volatile Correction Model
Version 1.1
The Environmental Research Group have developed this application to allow users to correct their TEOM measurements based on nearby FDMS measurements.
Site
Start Date
End Date
This spreadsheet was created using the website | www.volatile-correction-model.info
You can also contact us via email at | vcm@erg.kcl.ac.uk
Using the correction model
1. Go to the Summary sheet and ensure details are correct | Summary Page
2. Go to the Data sheet and enter any local measurement data (e.g. FDMS purge, temperature, barometric pressure etc). Please ensure that the measurements are in the correct units, especially barometric pressure which should be in millibar (mbar). If you need help converting these units please see the help section of the VCM Web Portal. | Data Page
3. Paste in the TEOM data you would like to correct into the TEOM column on the data page. | Data Page
4. Copy the data out of the results sheet - if copying to excel then use copy, and then paste special, values | Results Page
Cell colours
Data Entry | Data Entry Needed (unless values already there)
Fixed Values | Fixed after setup on website
Calculated Values | Values will be automatically calculated
Warnings | Warning for cell

## Summary
Summary | Text | Value
0
Site Name | Gatwick East
Organisation | Crawley Borough Council
Start Date | 01/01/2017
End Date | 31/12/2017
TEOM data already corrected with 1.3 factor | No
EPA Constant A |  | 3
EPA Constant B |  | 1.03
Instrument Temperature |  | 25
Instrument Pressure |  | 1013
Instrument reports to local ambient readings | No
Timescale | Daily
Pressure Site | Camden - Euston Road (CD9)
Pressure Site Warning
Temperature Site | Reigate and Banstead - Horley (RG1)
Temperature Site Warning
FDMS Site 1 | Reigate and Banstead 1 co-location (RG5)
FDMS Site 1 Warning
FDMS Site 2 | Greenwich - Blackheath (GR7)
FDMS Site 2 Warning
FDMS Site 3 | Average of remaining sites within range
FDMS Site 3 Warning | FDMS3 Correction includes unratified data.

## Data
DateTime | TEOM | Temperature | Pressure | FDMS1 | FDMS2 | FDMS3
| 0 | 0 | 0 | 0 | 0 | 0
2017-01-01 |  | 5.7396 | 1013.7597 | -3.9063 | -4.9024 | -4.9965
2017-01-02 |  | 2.3542 | 1023.2988 | -1.4318 | -2.3453 | -2.5774
2017-01-03 |  | 1.0312 | 1022.7501 | -3.1526 | -3.584 | -3.7068
2017-01-04 |  | 4.1458 | 1021.2728 | -1.9577 | -2.6674 | -2.2746
2017-01-05 |  | 0.47917 | 1029.5035 | -3.3877 | -4.0556 | -3.5189
2017-01-06 |  | 1.8125 | 1031.0652 | -5.4425 | -6.1005 | -5.4194
2017-01-07 |  | 8.5104 | 1026.6755 | -4.4498 | -5.8815 | -5.0505
2017-01-08 |  | 9.1771 | 1026.2956 | -5.0029 | -6.4567 | -6.2059
2017-01-09 |  | 7.4062 | 1013.4643 | -5.3409 | -4.5268 | -6.0009
2017-01-10 |  | 5.8438 | 1005.909 | -1.0005 | -1.3334 | -2.3825
2017-01-11 |  | 7.8646 | 1006.2045 | -2.0749 | -1.296 | -2.7831
2017-01-12 |  | 4.0833 | 999.4933 | -2.7836 | -2.2068 | -3.3663
2017-01-13 |  | 1.9583 | 1004.094 | -0.10363 | 0.12834 | -0.63147
2017-01-14 |  | 1.4583 | 1015.237 | -0.69544 | -1.3039 | -1.7044
2017-01-15 |  | 4.8438 | 1017.9806 | -2.0437 | -2.6201 | -3.2228
2017-01-16 |  | 4.4792 | 1023.7209 | -3.1614 | -4.0519 | -4.6148
2017-01-17 |  | 1.8125 | 1030.8541 | -5.6298 | -6.4519 | -7.2978
2017-01-18 |  | 0.29167 | 1033.6821 | -7.9245 | -6.9231 | -7.8344
2017-01-19 |  | 1.6771 | 1032.247 | -8.2214 | -9.7321 | -9.8318
2017-01-20 |  | 0.72917 | 1027.4352 | -5.2118 | -7.7057 | -6.9034
2017-01-21 |  | -0.46875 | 1022.7923 | -6.7513 | -6.8162 | -6.8696
2017-01-22 |  | 0.125 | 1022.5391 | -14.2529 | -14.3304 | -13.661
2017-01-23 |  | 0.63542 | 1022.6591 | -11.1289 | -15.5131 | -15.3065
2017-01-24 |  | 3.1562 | 1023.2144 | -8.7618 | -11.6139 | -12.1357
2017-01-25 |  | 0.94792 | 1021.751 | -7.3817 | -7.6019 | -8.5067
2017-01-26 |  | -0.96875 | 1014.2663 | -9.9746 | -11.0497 | -10.8973
2017-01-27 |  | 3.0521 | 1006.12 | -10.0389 | -10.4264 | -10.866
2017-01-28 |  | 6.9792 | 1005.6558 | -4.3331 | -4.5379 | -5.5108
2017-01-29 |  | 6.1667 | 1006.6687 | -3.7181 | -3.5901 | -4.1734
2017-01-30 |  | 7.6458 | 1006.4577 | -4.6016 | -4.3678 | -4.6914
2017-01-31 |  | 6.5799 | 1007.8506 | -5.2162 | -5.9133 | -5.8303
2017-02-01 |  | 9.4271 | 1001.3505 | -5.0181 | -4.9214 | -4.5451
2017-02-02 |  | 9.3438 | 992.6556 | -3.4278 | -3.6968 | -3.641
2017-02-03 |  | 7.4896 | 990.7984 | -2.4457 | -2.5412 | -2.4365
2017-02-04 |  | 5.0417 | 993.0355 | -1.576 | -1.9429 | -2.3507
2017-02-05 |  | 4.1667 | 999.7466 | -2.4388 | -2.8834 | -2.9537
2017-02-06 |  | 3.7708 | 1012.2825 | -6.6744 | -7.0194 | -6.8621
2017-02-07 |  | 6.8021 | 1009.8344 | -2.3404 | -2.7032 | -2.8185
2017-02-08 |  | 3.9479 | 1021.6949 | -4.0985 | -5.0578 | -5.0748
2017-02-09 |  | 2.1042 | 1022.7079 | -6.1414 | -6.3738 | -6.389
2017-02-10 |  | 1.125 | 1019.078 | -9.4157 | -11.0368 | -10.2323
2017-02-11 |  | 0.80208 | 1017.1364 | -6.8792 | -7.7458 | -7.1978
2017-02-12 |  | 2.9896 | 1017.4319 | -9.1698 | -9.3304 | -9.1717
2017-02-13 |  | 5.6354 | 1017.854 | -8.1927 | -10.9135 | -10.7506
2017-02-14 |  | 6.5625 | 1019.2046 | -5.3137 | -7.8239 | -7.518
2017-02-15 |  | 8.1667 | 1023.5521 | -4.2664 | -6.2286 | -6.5708
2017-02-16 |  | 8.6354 | 1024.3962 | -2.1078 | -4.2517 | -3.9073
2017-02-17 |  | 9.1214 | 1022.919 | -4.3922 | -4.4138 | -4.7692
2017-02-18 |  | 8.1458 | 1020.2176 | -6.3459 | -6.8021 | -6.6044
2017-02-19 |  | 7.6771 | 1017.9384 | -5.0914 | -5.9759 | -5.5813
2017-02-20 |  | 12.5417 | 1013.5065 | -3.1927 | -4.5166 | -4.3552
2017-02-21 |  | 11.2708 | 1010.8052 | -2.4448 | -3.623 | -3.6364
2017-02-22 |  | 10.3438 | 1003.2077 | -2.266 | -2.7574 | -2.5025
2017-02-23 |  | 8.7083 | 993.174 | -1.1134 | -2.0521 | -1.8949
2017-02-24 |  | 5.5938 | 1011.185 | -1.5513 | -1.2447 | -0.79359
2017-02-25 |  | 7.9701 | 1008.5259 | -2.362 | -2.886 | -2.5294
2017-02-26 |  | 9.25 | 1000.844 | -2.3085 | -2.3515 | -2.4856
2017-02-27 |  | 6.2396 | 985.1847 | -1.9411 | -2.8742 | -3.089
2017-02-28 |  | 4.7083 | 984.2139 | -0.22796 | -0.97526 | -0.92097
2017-03-01 |  | 6.7708 | 993.753 |  | -1.7771 | -1.4343
2017-03-02 |  | 7.4792 | 1003.3765 |  | -1.327 | -0.69924
2017-03-03 |  | 7.7812 | 993.4575 |  | -4.0826 | -3.8597
2017-03-04 |  | 8.4271 | 985.0159 | -1.2749 | -2.1489 | -2.3396
2017-03-05 |  | 6.6771 | 986.9575 | -0.39159 | -1.5534 | -1.2311
2017-03-06 |  | 6.6458 | 999.5777 | 0.30818 | -1.5643 | -1.0417
2017-03-07 |  | 7.8958 | 1010.8896 | -0.87449 | -2.0603 | -1.9484
2017-03-08 |  | 10.4375 | 1007.4285 | -1.6239 | -2.8175 | -2.5711
2017-03-09 |  | 12.7083 | 1015.9968 | -1.1158 | -2.29 | -1.8827
2017-03-10 |  | 8.875 | 1020.091 | -3.3175 | -4.8311 | -3.6405
2017-03-11 |  | 12.3542 | 1013.1688 | -8.6363 | -8.3034 | -8.0253
2017-03-12 |  | 10.0833 | 1010.3831 | -7.1203 | -6.9211 | -6.971
2017-03-13 |  | 10.6875 | 1023.5943 | -1.5025 | -2.4692 | -2.3141
2017-03-14 |  | 10.5729 | 1026.5911 | -1.8181 | -3.3538 | -3.4957
2017-03-15 |  | 12.5625 | 1026.8021 | -3.0075 | -5.4859 | -5.4613
2017-03-16 |  | 10.0104 | 1017.3897 | -5.5233 | -7.0929 | -7.0686
2017-03-17 |  | 8.4375 | 1010.6486 | -2.5118 | -3.3199 | -3.1611
2017-03-18 |  | 12.5 | 1005.3603 | -0.62371 | -2.4333 | -2.1245
2017-03-19 |  | 12.1458 | 1004.1785 | -1.7586 | -2.3915 | -2.5075
2017-03-20 |  | 9.3542 | 999.5777 | -1.2221 | -2.3849 | -2.4755
2017-03-21 |  | 7.7188 | 1003.9674 | -0.86033 | -1.4341 | -1.5794
2017-03-22 |  | 6.5417 | 1002.7012 | -0.5444 | -3.8081 | -1.5327
2017-03-23 |  | 8.1979 | 1011.5649 | -3.7479 | -5.6468 | -5.405
2017-03-24 |  | 8.7396 | 1023.7631 | -7.7981 | -6.5838 | -7.4362
2017-03-25 |  | 9.8958 | 1023.7631 | -4.3368 | -3.4824 | -4.8809
2017-03-26 |  | 10.6875 | 1020.1332 | -3.2687 | -1.785 | -2.6693
2017-03-27 |  | 11.1042 | 1017.3475 | -10.847 | -10.8007 | -11.6284
2017-03-28 |  | 10.7083 | 1015.5747 | -8.3212 | -10.6933 | -11.0599
2017-03-29 |  | 11.9688 | 1016.9254 | -2.902 | -1.9542 | -3.2781
2017-03-30 |  | 16.3333 | 1013.0422 | -3.4163 | -2.892 | -3.5113
2017-03-31 |  | 13.0762 | 1005.2759 | -2.0379 | -1.9134 | -3.0847
2017-04-01 |  | 11.8333 | 1004.9804 | -0.85903 | -0.75088 | -1.7505
2017-04-02 |  | 10.5833 | 1017.0098 | -1.9087 | -1.4813 | -2.4055
2017-04-03 |  | 9.9688 | 1020.3442 | -4.7171 | -4.5457 | -5.5449
2017-04-04 |  | 11.1458 | 1021.315 | -3.9367 | -4.2023 | -4.3887
2017-04-05 |  | 10.9271 | 1025.2826 | -2.4098 | -1.994 | -2.884
2017-04-06 |  | 12.3854 | 1024.4807 | -3.5415 | -4.4789 | -4.9046
2017-04-07 |  | 12.0729 | 1022.2014 | -7.6377 | -5.9714 | -6.9392
2017-04-08 |  | 12.7083 | 1018.9092 | -9.7801 | -9.8915 | -9.9125
2017-04-09 |  | 14.9688 | 1015.7435 | -11.607 | -11.0951 | -11.1847
2017-04-10 |  | 11.2188 | 1020.8085 | -2.7806 | -2.4649 | -3.1883
2017-04-11 |  | 10.875 | 1021.3572 | -1.8483 | -2.6741 | -2.8357
2017-04-12 |  | 11.375 | 1013.5065 | -2.6146 | -2.9279 | -3.3052
2017-04-13 |  | 10.875 | 1013.2532 | -1.8022 | -1.8251 | -2.6312
2017-04-14 |  | 11.3646 | 1011.7337 | -1.6321 | -1.9482 | -2.2362
2017-04-15 |  | 10.7292 | 1013.2955 | -0.95264 | -1.3149 | -1.9169
2017-04-16 |  | 10.4167 | 1016.6299 | -1.2962 | -1.4787 | -1.8935
2017-04-17 |  | 10.1042 | 1018.3605 | -1.4451 | -1.3491 | -1.9486
2017-04-18 |  | 8.6146 | 1026.0846 | -0.9895 | -1.1651 | -1.512
2017-04-19 |  | 9.4896 | 1031.6139 | -2.3595 | -2.0117 | -2.4539
2017-04-20 |  | 10.3021 | 1030.432 | -4.5735 | -3.6881 | -3.9376
2017-04-21 |  | 11.8542 | 1025.8313 | -3.4142 | -4.4941 | -4.5873
2017-04-22 |  | 11.8958 | 1023.5099 | -2.2965 | -2.8924 | -2.9417
2017-04-23 |  | 10.75 | 1020.8085 | -4.8446 | -3.9166 | -4.1341
2017-04-24 |  | 10.6353 | 1010.4675 | -5.9196 | -5.5407 | -5.4048
2017-04-25 |  | 6.3125 | 1008.6103 | -0.95544 | -0.63549 | -1.3711
2017-04-26 |  | 5.6042 | 1013.1266 | -2.076 | -1.6563 | -1.6869
2017-04-27 |  | 6.1875 | 1013.802 | -3.1095 | -3.3933 | -3.2091
2017-04-28 |  | 10.0312 | 1011.6071 | -2.584 | -3.6699 | -3.4124
2017-04-29 |  | 10.8438 | 1008.9058 | -3.6707 | -3.9247 | -3.9002
2017-04-30 |  | 12.3125 | 996.9186 | -3.7943 | -5.0604 | -4.9168
2017-05-01 |  | 10.1354 | 1000.7174 | -0.86373 | -0.76328 | -1.3634
2017-05-02 |  | 11.3958 | 1014.2663 | -2.2932 | -4.0364 | -3.5927
2017-05-03 |  | 9.2917 | 1017.3897 | -4.0116 | -4.3012 | -4.1891
2017-05-04 |  | 10.875 | 1017.8962 | -5.7585 | -5.6616 | -5.6857
2017-05-05 |  | 11.6042 | 1015.3637 | -3.2092 | -3.6437 | -3.9734
2017-05-06 |  | 13.3229 | 1008.8636 | -8.7054 | -9.3427 | -8.6038
2017-05-07 |  | 12.0729 | 1016.3345 | -5.3556 | -5.8703 | -5.3175
2017-05-08 |  | 9.4896 | 1021.8637 | -1.3512 | -2.2273 | -2.2661
2017-05-09 |  | 10.2188 | 1016.4189 | -2.3694 | -3.0999 | -3.2032
2017-05-10 |  | 12.4375 | 1002.5745 | -3.8838 | -4.6843 | -4.7496
2017-05-11 |  | 14.8438 | 991.6848 | -7.6883 | -12.9812 | -11.3257
2017-05-12 |  | 14.1042 | 992.1491 | -3.9035 | -7.255 | -7.023
2017-05-13 |  | 14.4792 | 1003.1232 | -2.3351 | -3.8647 | -3.3782
2017-05-14 |  | 14.9479 | 1013.5909 | -0.7384 | -1.8833 | -1.9087
2017-05-15 |  | 14.1771 | 1019.5845 | -2.0829 | -2.5245 | -2.4659
2017-05-16 |  | 18.8125 | 1018.276 | -1.7279 | -3.3564 | -3.1816
2017-05-17 |  | 15.1771 | 1010.8052 | -3.41 | -4.7563 | -4.6099
2017-05-18 |  | 11.5 | 1007.2175 | -2.3088 | -4.5978 | -4.1189
2017-05-19 |  | 11.2396 | 1007.2175 | -1.4923 | -3.4305 | -2.8559
2017-05-20 |  | 12.125 | 1013.3377 | -0.85319 | -1.6053 | -1.4275
2017-05-21 |  | 15.5625 | 1018.0228 | -1.0962 | -2.855 | -2.4589
2017-05-22 |  | 17.9375 | 1010.8052 | -3.3795 | -4.5166 | -4.1067
2017-05-23 |  | 17.0625 | 1015.9968 | -1.6026 | -2.2536 | -1.6711
2017-05-24 |  | 20.1354 | 1020.5131 | -2.2986 | -3.7454 | -2.6469
2017-05-25 |  | 20.9375 | 1018.9311 | -2.5989 | -4.5622 | -3.9745
2017-05-26 |  | 21.6146 | 1012.437 | -2.9939 | -5.5302 | -4.8725
2017-05-27 |  | 17.7188 | 1009.75 | -1.9641 | -4.1346 | -3.5681
2017-05-28 |  | 18.3646 | 1012.7045 | -2.5561 | -4.1811 | -3.2504
2017-05-29 |  | 17.2708 | 1007.3863 | -3.1573 | -4.4661 | -3.7306
2017-05-30 |  | 16.8854 | 1011.1428 | -1.4611 | -3.1552 | -2.6031
2017-05-31 |  | 18.3663 | 1017.7273 | -1.7819 | -3.0456 | -2.6409
2017-06-01 |  | 19.3021 | 1016.2922 | -1.5389 | -3.8339 | -3.1776
2017-06-02 |  | 19.1875 | 1010.8474 | -4.1553 | -5.4011 | -4.3782
2017-06-03 |  | 17.875 | 1009.1168 | -1.3904 | -4.7058 | -3.8272
2017-06-04 |  | 15.0833 | 1011.3117 | -1.2215 | -2.5708 | -2.2818
2017-06-05 |  | 13.9792 | 1000.844 | -2.5168 | -4.6743 | -3.6106
2017-06-06 |  | 12.3229 | 990.8406 | 0.39882 | -1.9721 | -1.396
2017-06-07 |  | 14.5104 | 1006.2045 | -0.12332 | -1.1447 | -1.0803
2017-06-08 |  | 15.3021 | 1005.0648 | -1.5374 | -3.3469 | -2.4907
2017-06-09 |  | 15.9062 | 1006.4577 | -0.64528 | -1.7721 | -1.7324
2017-06-10 |  | 18.4271 | 1011.3961 | -0.79724 | -3.0352 | -2.1456
2017-06-11 |  | 18.0417 | 1008.7792 | -1.0642 | -3.3085 | -2.6641
2017-06-12 |  | 15.4062 | 1012.7045 | -0.56695 | -2.1191 | -1.6865
2017-06-13 |  | 18.25 | 1014.815 | -1.3145 | -3.3003 | -2.3856
2017-06-14 |  | 21.2708 | 1011.7337 | -2.3452 | -4.1173 | -3.6817
2017-06-15 |  | 18.9062 | 1010.0032 | -1.8768 | -4.8349 | -4.1528
2017-06-16 |  | 18.4479 | 1019.4157 | -0.61998 | -2.1265 | -1.7151
2017-06-17 |  | 22.8229 | 1021.2728 | -1.5847 | -4.0901 | -2.7833
2017-06-18 |  | 24.6667 | 1019.4157 | -2.4752 | -4.2465 | -3.1257
2017-06-19 |  | 25.5938 | 1015.4903 | -3.2763 | -5.2543 | -4.4714
2017-06-20 |  | 24.375 | 1014.3085 | -3.6646 | -11.2445 | -8.0013
2017-06-21 |  | 25.7083 | 1010.0876 | -4.8171 | -5.8672 | -5.073
2017-06-22 |  | 19.7396 | 1006.3311 | -5.235 | -4.6402 | -4.0567
2017-06-23 |  | 17.7917 | 1009.159 | -1.9977 | -4.1983 | -2.5502
2017-06-24 |  | 18.1771 | 1007.3863 | -1.9031 | -3.9428 | -2.5697
2017-06-25 |  | 17.8021 | 1005.5713 | -1.3492 | -3.7683 | -2.2823
2017-06-26 |  | 20.0625 | 1007.4707 | -1.6401 | -4.2382 | -2.4876
2017-06-27 |  | 17.0938 | 1000.042 | -3.7347 | -6.2844 | -4.4642
2017-06-28 |  | 15.2812 | 990.8406 | -3.554 | -6.5205 | -4.3021
2017-06-29 |  | 15.3438 | 989.8698 | -1.5042 | -2.5401 | -2.0564
2017-06-30 |  | 18.5625 | 998.2271 | -1.1229 | -1.0622 | -1.5592
2017-07-01 |  | 18.3229 | 1009.0324 | -1.3439 | -1.7445 | -2.0627
2017-07-02 |  | 19.7708 | 1014.3929 | -1.5486 | -1.6502 | -1.7587
2017-07-03 |  | 18.9896 | 1013.8864 | -1.3108 | -1.946 | -1.9862
2017-07-04 |  | 19.0625 | 1012.9578 | -1.0075 | -0.56197 | -2.3102
2017-07-05 |  | 22.9479 | 1013.0422 | -2.0639 | -2.0028 | -2.2843
2017-07-06 |  | 24.2292 | 1009.2013 | -2.08 | -2.9463 | -2.8567
2017-07-07 |  | 23.0417 | 1010.3831 | -1.482 | -2.4192 | -2.202
2017-07-08 |  | 22.2188 | 1011.987 | -1.6783 | -2.2173 | -2.1166
2017-07-09 |  | 22.3175 | 1007.3019 | -3.3602 | -3.5572 | -3.2505
2017-07-10 |  | 20.1146 | 1002.659 | -2.4472 | -2.3914 | -2.0907
2017-07-11 |  | 15.2917 | 1002.7434 | -1.5875 | -2.4133 | -1.9917
2017-07-12 |  | 17.75 | 1009.4967 | -0.11454 | -0.75641 | -0.66449
2017-07-13 |  | 18.2083 | 1014.8572 | -1.5912 | -2.0413 | -1.9772
2017-07-14 |  | 17.4167 | 1013.0844 | -1.4724 | -1.4859 | -1.5795
2017-07-15 |  | 17.7812 | 1015.4059 | -1.0877 | -1.8345 | -1.6964
2017-07-16 |  | 20.9583 | 1016.4189 | -1.1244 | -2.3404 | -1.7048
2017-07-17 |  | 22.2083 | 1016.9254 | -1.9827 |  | -2.1858
2017-07-18 |  | 21.3854 | 1009.8766 | -3.315 | -3.8966 | -3.6192
2017-07-19 |  | 18.7083 | 999.831 | -3.2655 | -4.012 | -3.9259
2017-07-20 |  | 17.4271 | 1001.4771 | -1.2995 | -2.2719 | -2.1355
2017-07-21 |  | 17.5 | 1002.0258 | -1.9122 | -2.2317 | -1.9207
2017-07-22 |  | 13.5625 | 1001.5615 | -1.0908 | -2.1302 | -1.7294
2017-07-23 |  | 14.5104 | 1004.6005 | -1.1559 | -1.869 | -1.7475
2017-07-24 |  | 15.0104 | 1007.0486 | -1.1313 | -1.32 | -1.6011
2017-07-25 |  | 18.4375 | 1008.146 | -1.9397 | -2.8487 | -2.5596
2017-07-26 |  | 16.5208 | 1000.2109 | -2.5559 | -3.4795 | -2.7736
2017-07-27 |  | 16.3854 | 999.831 | -1.2451 | -1.3783 | -1.5597
2017-07-28 |  | 16.0312 | 1001.4349 | -1.6123 | -1.7551 | -1.7179
2017-07-29 |  | 17.1146 | 1000.4219 | -1.6488 | -1.5254 | -2.0222
2017-07-30 |  | 17.3542 | 999.0713 | -1.0161 | -1.2938 | -1.4337
2017-07-31 |  | 17.4688 | 1004.6005 | -0.74778 | -1.4289 | -1.3636
2017-08-01 |  | 17.1667 | 1007.2597 | -0.48954 | -1.5699 | -1.535
2017-08-02 |  | 16.0938 | 1004.4317 | -1.2604 |  | -1.9339
2017-08-03 |  | 17.3125 | 1000.042 | -1.1501 | -3.2033 | -1.6243
2017-08-04 |  | 18.0833 | 1004.5583 | -0.66872 | -1.8654 | -1.2392
2017-08-05 |  | 16.2188 | 1009.5811 | -0.79503 | -1.7857 | -1.2463
2017-08-06 |  | 16.1354 | 1014.5195 | -0.70113 | -1.9889 | -1.5305
2017-08-07 |  | 16.3854 | 1009.7922 | -1.6671 | -2.4207 | -2.1185
2017-08-08 |  | 15.3021 | 1003.3765 | -1.7565 | -3.0602 | -2.5376
2017-08-09 |  | 13.8994 | 1007.8084 | -0.51752 | -1.5628 | -1.2472
2017-08-10 |  | 16.3149 | 1015.4481 | -1.4382 | -2.04 | -1.5699
2017-08-11 |  | 16.7371 | 1010.6785 | -1.6702 | -2.6747 | -2.5017
2017-08-12 |  | 18.6074 | 1008.3571 | -1.2504 | -1.8725 | -1.4063
2017-08-13 |  | 17.7143 | 1013.2532 | -1.6331 | -1.7722 | -1.5701
2017-08-14 |  | 17.9822 | 1010.3409 | -2.1622 | -2.4021 | -2.3961
2017-08-15 |  | 18.9258 | 1008.1882 | -1.2866 | -1.9782 | -2.0595
2017-08-16 |  | 17.7746 | 1011.1006 | -3.0485 | -2.3257 | -1.9317
2017-08-17 |  | 18.6875 | 1004.4739 | -2.9238 | -1.8939 | -2.0461
2017-08-18 |  | 16.9167 | 1003.7564 | -1.5682 | -1.7814 | -1.7751
2017-08-19 |  | 16.0104 | 1009.6233 | -0.73342 | -0.94002 | -0.76834
2017-08-20 |  | 14.8542 | 1015.828 | -0.95378 | -1.0556 | -1.3102
2017-08-21 |  | 16.875 | 1013.8864 | -2.1813 | -2.1932 | -2.0197
2017-08-22 |  | 20.1354 | 1012.2402 | -3.9437 | -4.4054 | -4.2039
2017-08-23 |  | 17.9583 | 1007.3863 | -4.7972 | -6.1535 | -5.9807
2017-08-24 |  | 16.8958 | 1009.961 | -1.2902 | -2.0585 | -1.4118
2017-08-25 |  | 18.3958 | 1010.2142 | -1.7757 | -2.785 | -2.0053
2017-08-26 |  | 20.1146 | 1009.961 | -2.2825 | -2.5651 | -2.2898
2017-08-27 |  | 20.8438 | 1012.7467 | -2.7652 | -3.0555 | -2.62
2017-08-28 |  | 20.9583 | 1011.6915 | -4.7108 | -7.3555 | -6.6804
2017-08-29 |  | 21.0833 | 1007.3019 | -3.5351 | -5.1494 | -3.7665
2017-08-30 |  | 12.4896 | 1005.2337 | -1.9827 | -3.5595 | -2.3916
2017-08-31 |  | 13.9476 | 1009.6233 | -1.4599 | -2.4697 | -1.9343
2017-09-01 |  | 15.7812 | 1014.3085 | -1.8857 | -3.0746 | -2.0391
2017-09-02 |  | 15.7188 | 1014.6039 | -2.5002 | -3.5267 | -2.7833
2017-09-03 |  | 13.125 | 1005.6135 | -3.6796 | -4.4398 | -3.5521
2017-09-04 |  | 17.0417 | 1004.9243 | -1.5108 | -2.3219 | -1.6481
2017-09-05 |  | 16.75 | 1007.0023 | -1.6259 | -2.9425 | -1.7872
2017-09-06 |  | 15.0417 | 1011.3266 | -1.4052 | -2.7399 | -1.6625
2017-09-07 |  | 15.4479 | 1006.0778 | -2.2867 | -3.3968 | -2.5743
2017-09-08 |  | 14.4792 | 992.1913 | -2.3899 | -3.1654 | -2.3006
2017-09-09 |  | 12.6562 | 990.2919 | -1.0292 | -2.2807 | -1.1992
2017-09-10 |  | 12.3438 | 989.9965 | -2.0427 | -3.3766 | -2.352
2017-09-11 |  | 14.3229 | 986.662 | -0.59898 | -1.7822 | -0.77848
2017-09-12 |  | 14.0208 | 995.568 | -1.3996 | -2.5818 | -1.9137
2017-09-13 |  | 14.1146 | 991.0939 | -0.7431 | -2.306 | -1.0295
2017-09-14 |  | 11.0521 | 999.8732 | -0.7803 | -1.1812 | -0.29814
2017-09-15 |  | 11.4688 | 1004.4317 | -0.41078 | -2.169 | -1.4504
2017-09-16 |  | 10.8333 | 1003.2077 | -2.26 | -3.1766 | -2.09
2017-09-17 |  | 11.75 | 1005.4869 | -1.5907 | -2.8435 | -1.4856
2017-09-18 |  | 12.2604 | 1009.0324 | -1.9941 | -2.4369 | -1.803
2017-09-19 |  | 12.0833 | 1012.7045 | -2.262 | -5.2078 | -2.6619
2017-09-20 |  | 13.2604 | 1010.5519 | -2.1187 | -3.401 | -2.2245
2017-09-21 |  | 14.5104 | 1008.4415 | -1.5021 | -3.0888 | -1.5636
2017-09-22 |  | 13.0104 | 1013.7175 | -1.2638 | -3.2676 | -1.6616
2017-09-23 |  | 14.4375 | 1015.026 | -1.6595 | -2.5795 | -1.9303
2017-09-24 |  | 15.625 | 1012.5357 | -3.8595 | -5.2268 | -4.6489
2017-09-25 |  | 15.2604 | 1013.4221 | -6.2865 | -10.564 | -8.4731
2017-09-26 |  | 17.1146 | 1015.6169 | -9.1334 | -10.8702 | -9.1069
2017-09-27 |  | 16.1771 | 1012.6623 | -13.5182 | -15.3162 | -12.5707
2017-09-28 |  | 16.4583 | 1010.3831 | -2.3589 | -5.0885 | -2.6631
2017-09-29 |  | 15.7083 | 1008.4837 | -2.7391 | -3.8791 | -2.2059
2017-09-30 |  | 13.5104 | 1008.146 | -2.0013 | -3.7513 | -2.0891
2017-10-01 |  | 15.3021 | 1003.7142 | -1.7914 | -3.1874 | -2.0833
2017-10-02 |  | 14 | 1005.3603 | -1.218 | -2.4447 | -1.513
2017-10-03 |  | 11.7604 | 1014.5195 | -0.67323 | -2.5048 | -1.185
2017-10-04 |  | 11.9167 | 1013 | -1.9335 | -3.082 | -2.2823
2017-10-05 |  | 13.6458 | 1009.4967 | -0.98766 | -2.0146 | -1.1356
2017-10-06 |  | 11.3542 | 1016.8832 | -1.4138 | -2.0544 | -1.3419
2017-10-07 |  | 13.2708 | 1009.2012 | -1.9517 | -3.103 | -2.0369
2017-10-08 |  | 12.6146 | 1011.6915 | -1.1375 | -3.1872 | -1.6157
2017-10-09 |  | 12.1042 | 1010.763 | -2.3827 | -3.7184 | -2.5619
2017-10-10 |  | 13.5312 | 1007.3019 | -2.0053 | -3.1361 | -1.945
2017-10-11 |  | 14.0625 | 1003.7986 | -1.6286 | -3.407 | -1.806
2017-10-12 |  | 12.4792 | 1012.0714 | -1.0852 | -2.3422 | -1.1469
2017-10-13 |  | 15.6458 | 1015.1526 | -1.4353 | -3.303 | -1.6834
2017-10-14 |  | 15.7292 | 1017.0098 | -2.6317 | -3.9426 | -2.3307
2017-10-15 |  | 13.9271 | 1010.8052 | -4.0857 | -4.7238 | -3.7853
2017-10-16 |  | 16.4167 | 1009.1168 | -2.7922 | -4.9693 | -2.9995
2017-10-17 |  | 11.8125 | 1009.9188 | -2.216 | -3.6911 | -2.2606
2017-10-18 |  | 13.9792 | 1004.3051 | -5.0257 | -6.3181 | -4.8378
2017-10-19 |  | 14.8542 | 995.9478 | -5.9689 | -8.2594 | -6.516
2017-10-20 |  | 12.7188 | 996.0323 | -1.3314 | -3.0274 | -1.9046
2017-10-21 |  | 12.4375 | 994.6816 | -1.4806 | -3.9244 | -2.0657
2017-10-22 |  | 10.5729 | 1004.5583 | -0.37828 | -1.6501 | -0.68078
2017-10-23 |  | 13.125 | 1009.4967 | -1.0234 | -2.9712 | -1.785
2017-10-24 |  | 15 | 1010.172 | -1.2627 | -4.2108 | -2.3986
2017-10-25 |  | 14.7292 | 1013.3799 | -0.76399 | -3.889 | -1.7667
2017-10-26 |  | 13.3333 | 1017.263 | -2.7102 |  | -3.3955
2017-10-27 |  | 10.8958 | 1023.4677 | -2.2527 |  | -2.9579
2017-10-28 |  | 10.2396 | 1016.5877 | -2.8739 |  | -3.5226
2017-10-29 |  | 11.3646 | 1014.8572 | -1.0695 |  | -1.4255
2017-10-30 |  | 6.0417 | 1021.3995 | -2.5938 |  | -1.9072
2017-10-31 |  | 9.2784 | 1016.5033 | -2.9573 | -2.2007 | -2.6012
2017-11-01 |  | 9.5104 | 1010.2987 | -3.1631 | -3.0096 | -3.529
2017-11-02 |  | 7.7396 | 1007.133 | -4.5646 | -5.3725 | -4.9018
2017-11-03 |  | 8.9062 | 1004.7694 | -6.5401 | -7.2185 | -7.197
2017-11-04 |  | 10.3646 | 996.1589 | -4.4413 | -4.894 | -5.3122
2017-11-05 |  | 6.0833 | 1005.4447 | -1.2483 | -1.3316 | -1.5699
2017-11-06 |  | 5.4375 | 1014.9838 | -3.2102 | -3.6434 | -3.6854
2017-11-07 |  | 9.2903 | 1008.4837 |  | -2.5928 | -2.9771
2017-11-08 |  | 6.839 | 1012.9156 |  | -1.6274 | -2.1045
2017-11-09 |  | 9.3253 | 1014.1396 |  | -3.1171 | -3.014
2017-11-10 |  | 9.5886 | 1010.2142 |  | -2.1121 | -2.6411
2017-11-11 |  | 8.6458 | 1002.7434 |  | -2.9502 | -2.999
2017-11-12 |  | 6.2708 | 1002.7434 |  | -1.9542 | -2.061
2017-11-13 |  | 4.1458 | 1015.2793 |  | -0.97058 | -1.1894
2017-11-14 |  | 8.6667 | 1014.9416 |  | -1.8883 | -1.8838
2017-11-15 |  | 10.1979 | 1015.6591 |  | -4.24 | -4.105
2017-11-16 |  | 10.2708 | 1014.9416 |  | -3.097 | -3.3991
2017-11-17 |  | 4.3086 | 1019.289 |  | -2.6951 | -2.8547
2017-11-18 |  | 6.0833 | 1012.3247 |  | -2.57 | -2.8377
2017-11-19 |  | 4.4271 | 1012.9156 |  | -2.4891 | -2.4791
2017-11-20 |  | 9.2917 | 1006.12 |  | -2.6602 | -2.9241
2017-11-21 |  | 12.5552 | 1001.3927 | -1.9271 | -3.2029 | -3.3224
2017-11-22 |  | 13.6313 | 989.5744 | -3.5324 | -3.3017 | -3.8383
2017-11-23 |  | 10.7396 | 989.5322 | -0.69916 | -0.63933 | -1.1011
2017-11-24 |  | 4.8229 | 1001.1817 | -2.1478 | -1.8931 | -2.1129
2017-11-25 |  | 2.4167 | 1006.4155 | -2.206 | -2.1441 | -2.2349
2017-11-26 |  | 4.4167 | 1013.1266 | -1.5525 | -1.4128 | -1.3539
2017-11-27 |  | 7.9375 | 1003.2921 | -2.41 | -2.5733 | -2.6733
2017-11-28 |  | 4.0521 | 997.805 | -1.5905 | -1.8863 | -2.0902
2017-11-29 |  | 3.1146 | 1000.2953 | -1.6074 | -1.7261 | -1.6718
2017-11-30 |  | 1.3229 | 1001.4771 | -2.2085 | -1.6937 | -1.9714
2017-12-01 |  | 3.8438 | 1010.7208 | -1.0403 | -1.1073 | -1.0413
2017-12-02 |  | 4.4479 | 1016.5033 | -3.6564 | -4.0138 | -3.9835
2017-12-03 |  | 7.4062 | 1017.3897 | -3.4208 | -4.0442 | -3.73
2017-12-04 |  | 7.0938 | 1023.0456 | -2.0073 | -1.7755 | -2.6561
2017-12-05 |  | 7.7708 | 1024.9027 | -2.2111 | -1.8554 | -2.7402
2017-12-06 |  | 8.6979 | 1017.0942 | -2.5477 |  | -2.8349
2017-12-07 |  | 7.5625 | 1001.1395 | -2.9922 | -2.3565 | -2.74
2017-12-08 |  | 2.125 | 1005.4869 | -0.53964 | -0.1 | -1.0719
2017-12-09 |  | 1.2917 | 1003.1232 | -2.6076 | -2.2292 | -2.7469
2017-12-10 |  | 1.6979 | 971.3826 | -4.5722 | -3.4917 | -3.7403
2017-12-11 |  | 0.96875 | 975.8567 | -1.3084 | -1.2125 | -1.504
2017-12-12 |  | 1.6458 | 996.6232 | -3.7103 | -3.85 | -3.6898
2017-12-13 |  | 5.7526 | 985.3113 | -3.274 | -2.4 | -2.9843
2017-12-14 |  | 3.4792 | 980.373 | -1.804 | -0.89167 | -1.5103
2017-12-15 |  | 3.1979 | 989.0257 | -0.45736 | 0.083333 | -0.35001
2017-12-16 |  | 2.6979 | 1007.6817 | -0.59468 | -1.0292 | -1.2803
2017-12-17 |  | 4.0104 | 1012.0714 | -3.1903 | -3.5083 | -3.7613
2017-12-18 |  | 3.3021 | 1018.6981 | -1.8191 | -1.8091 | -2.043
2017-12-19 |  | 3.7292 | 1024.2696 | -4.5109 | -3.4542 | -4.3104
2017-12-20 |  | 8.7812 | 1024.8605 | -3.8127 | -4.8833 | -5.3498
2017-12-21 |  | 10.4896 | 1025.4092 | -4.2048 | -4.925 | -5.5295
2017-12-22 |  | 10.0521 | 1025.7047 | -2.8025 | -3.4333 | -3.7541
2017-12-23 |  | 8.8854 | 1022.919 | -3.6444 | -2.7583 | -3.5511
2017-12-24 |  | 8.7708 | 1013.9708 | -3.4661 | -2.2875 | -2.953
2017-12-25 |  | 8.8542 | 996.9608 | -4.1087 | -2.8625 | -3.5212
2017-12-26 |  | 5.4583 | 982.7788 | -2.6092 | -1.5958 | -2.5309
2017-12-27 |  | 2.3958 | 977.756 | 0.0083467 | 0.23043 | -0.056088
2017-12-28 |  | 1.375 | 992.74 | -1.1009 | -0.61739 | -1.1313
2017-12-29 |  | 4.4896 | 986.9575 | -2.4731 | -1.6083 | -2.0565
2017-12-30 |  | 10.6562 | 986.7042 | -1.7145 | -1.15 | -1.4836
2017-12-31 |  | 9.3854 | 985.438 | -2.0528 | -1.7042 | -2.1618

## Results
DateTime | CorrectedValue