## Introduction
Volatile Correction Model
Version 1.1
The Environmental Research Group have developed this application to allow users to correct their TEOM measurements based on nearby FDMS measurements.
Site | Gatwick East
Start Date | 01/01/2018
End Date | 31/12/2018
This spreadsheet was created using the website | www.volatile-correction-model.info
You can also contact us via email at | vcm@erg.kcl.ac.uk
Using the correction model
1. Go to the Summary sheet and ensure details are correct | Summary Page
2. Go to the Data sheet and enter any local measurement data (e.g. FDMS purge, temperature, barometric pressure etc). Please ensure that the measurements are in the correct units, especially barometric pressure which should be in millibar (mbar). If you need help converting these units please see the help section of the VCM Web Portal. | Data Page
3. Paste in the TEOM data you would like to correct into the TEOM column on the data page. | Data Page
4. Copy the data out of the results sheet - if copying to excel then use copy, and then paste special, values | Results Page
Cell colours
Data Entry | Data Entry Needed (unless values already there)
Fixed Values | Fixed after setup on website
Calculated Values | Values will be automatically calculated
Warnings | Warning for cell

## Summary
Summary | Text | Value
0
Site Name | Gatwick East
Organisation | Crawley Borough Council
Start Date | 01/01/2018
End Date | 31/12/2018
TEOM data already corrected with 1.3 factor | No
EPA Constant A |  | 3
EPA Constant B |  | 1.03
Instrument Temperature |  | 25
Instrument Pressure |  | 1013
Instrument reports to local ambient readings | No
Timescale | Daily
Pressure Site | Brent - Ikea (BT4)
Pressure Site Warning
Temperature Site | Camden - Bloomsbury (BL0)
Temperature Site Warning
FDMS Site 1 | Reigate and Banstead 1 co-location (RG5)
FDMS Site 1 Warning
FDMS Site 2 | Sutton - Worcester Park (ST6)
FDMS Site 2 Warning
FDMS Site 3 | Average of remaining sites within range
FDMS Site 3 Warning | FDMS3 Correction includes unratified data.

## Data
DateTime | TEOM | Temperature | Pressure | FDMS1 | FDMS2 | FDMS3
| 0 | 0 | 0 | 0 | 0 | 0
2018-01-01 |  | 5.3625 | 990.408 | -1.0057 | -0.18476 | -0.50815
2018-01-02 |  | 6.2083 | 995.2408 | -2.918 | -1.3897 | -2.5753
2018-01-03 |  | 6.5875 | 987.3057 | -1.3194 | -0.034393 | -0.76086
2018-01-04 |  | 6.4625 | 985.3008 | -2.489 | -1.1676 | -2.3088
2018-01-05 |  | 4.7792 | 985.8073 | -1.5038 | -0.85011 | -1.0517
2018-01-06 |  | 2.2292 | 1001.1606 | -2.2645 | -1.6884 | -2.1533
2018-01-07 |  | 1.8833 | 1015.8385 | -1.0782 | -0.80942 | -1.252
2018-01-08 |  | 3.3625 | 1011.6177 | -3.8832 | -3.156 | -3.4871
2018-01-09 |  | 4.7667 | 998.1005 | -5.9536 | -5.9461 | -5.8717
2018-01-10 |  | 6.3625 | 995.5891 | -2.9273 | -3.009 | -3.1892
2018-01-11 |  | 5.6042 | 1008.9586 | -5.0989 | -4.2629 | -5.1746
2018-01-12 |  | 5.1625 | 1016.0918 | -7.2963 | -8.3627 | -7.4939
2018-01-13 |  | 4.9292 | 1010.8157 | -6.4736 | -6.876 | -6.8308
2018-01-14 |  | 4.3833 | 1008.5259 | -6.6592 | -6.6463 | -6.786
2018-01-15 |  | 6.0292 | 989.0679 | -4.7445 | -4.1106 | -4.505
2018-01-16 |  | 4.0333 | 985.9128 | -1.1683 | -1.88 | -1.5989
2018-01-17 |  | 3.9917 | 994.9876 | -1.0221 | -1.044 | -0.86853
2018-01-18 |  | 6.2375 | 991.0622 | -0.56135 | -1.2845 | -0.82256
2018-01-19 |  | 2.8667 | 999.5989 | -1.1984 | -1.2186 | -1.1104
2018-01-20 |  | 2.3708 | 994.4916 | -2.2925 | -1.791 | -1.6566
2018-01-21 |  | 2.5042 | 1002.0786 | -3.6345 | -3.8321 | -4.1721
2018-01-22 |  | 7.6417 | 1003.1866 | -1.1363 | -2.0995 | -1.261
2018-01-23 |  | 9.6167 | 1005.8984 | -2.6086 | -1.4467 | -2.149
2018-01-24 |  | 8.2 | 997.805 | -2.7518 | -4.274 | -2.4336
2018-01-25 |  | 5.8542 | 998.6766 | -1.5776 | -2.292 | -1.4409
2018-01-26 |  | 5.2875 | 1009.9327 | -2.2706 | -2.3635 | -1.8372
2018-01-27 |  | 6.6875 | 1016.5455 | -3.7949 | -3.7848 | -3.4316
2018-01-28 |  | 9.6625 | 1019.5858 | -2.36 | -2.6826 | -1.9418
2018-01-29 |  | 8.0625 | 1018.3394 | -2.1673 | -2.9371 | -1.748
2018-01-30 |  | 4.8708 | 1016.8621 | -3.899 | -3.1441 | -3.4262
2018-01-31 |  | 4.4042 | 995.9478 | -3.2906 | -2.8995 | -3.0055
2018-02-01 |  | 3.8375 | 994.4494 | -0.34049 | -0.21219 | -0.58463
2018-02-02 |  | 3.8833 | 1001.7726 | -1.5348 | -1.3987 | -1.1709
2018-02-03 |  | 2.725 | 999.2295 | -2.431 | -2.6898 | -2.3087
2018-02-04 |  | 1.9708 | 1015.427 | -1.0854 | -0.99547 | -0.9496
2018-02-05 |  | 1.7833 | 1016.9929 | -2.8416 | -2.6999 | -2.5466
2018-02-06 |  | 1.3 | 1009.1175 | -4.3585 | -4.0885 | -4.2913
2018-02-07 |  | 1.6625 | 1011.3328 | -3.5058 | -3.4727 | -2.9941
2018-02-08 |  | 3.35 | 1008.4626 | -3.7854 | -2.9776 | -3.0587
2018-02-09 |  | 2.6583 | 1001.6776 | -1.3286 | -1.1472 | -1.532
2018-02-10 |  | 3.5125 | 1001.6671 | -3.0245 | -2.6916 | -2.8397
2018-02-11 |  | 3.4083 | 995.2197 | -1.3492 | -1.9169 | -0.98054
2018-02-12 |  | 2.4292 | 1005.0226 | -0.90218 | -1.2777 | -1.3263
2018-02-13 |  | 2.8625 | 993.7424 | -2.3263 | -1.8669 | -1.6019
2018-02-14 |  | 2.5875 | 995.9478 | -2.1549 | -2.1348 | -2.9193
2018-02-15 |  | 5.7625 | 1001.245 | -1.2778 | -0.46505 | -0.76437
2018-02-16 |  | 4.7708 | 1014.9943 | -1.9248 | -2.1114 | -1.539
2018-02-17 |  | 5.9333 | 1013.1055 | -3.5864 | -2.5007 | -2.7601
2018-02-18 |  | 6.6417 | 1012.6412 | -5.4981 | -2.7148 | -3.5226
2018-02-19 |  | 7.475 | 1007.724 | -5.3265 | -5.1739 | -4.8085
2018-02-20 |  | 6.1542 | 1011.3644 | -3.5021 | -3.5681 | -2.7296
2018-02-21 |  | 3.9875 | 1017.6113 | -10.7848 | -11.003 | -11.4731
2018-02-22 |  | 2.2208 | 1014.8994 | -7.3118 | -7.1949 | -7.1237
2018-02-23 |  | 0.98333 | 1012.4302 | -6.7644 | -6.7155 | -6.5258
2018-02-24 |  | 1.775 | 1012.9261 | -6.2799 | -5.104 | -5.9549
2018-02-25 |  | 1.0292 | 1018.9619 | -2.904 | -2.142 | -3.0221
2018-02-26 |  | -0.22652 | 1021.6211 | -2.6943 | -1.9246 | -2.4731
2018-02-27 |  | -2.0715 | 1014.9521 | -3.6502 | -2.4412 | -2.7936
2018-02-28 |  | -4.0917 | 1007.1964 | -5.9358 | -5.7229 | -5.272
2018-03-01 |  | -3.3875 | 992.4023 | -7.0739 | -6.946 | -6.3497
2018-03-02 |  | -2.0417 | 984.5305 | -6.8523 | -5.9196 | -6.6468
2018-03-03 |  | 0.79167 | 983.6652 | -11.2472 | -10.7676 | -12.1146
2018-03-04 |  | 4.9833 | 1382.1224 | -7.164 | -7.4437 | -8.3832
2018-03-05 |  | 6.975 | 979.5077 | -4.6116 | -3.8415 | -4.3894
2018-03-06 |  | 6.5417 | 979.4338 | -3.8691 | -3.0937 | -3.034
2018-03-07 |  | 5.825 | 985.4274 | -3.7937 | -3.6117 | -3.5776
2018-03-08 |  | 6.0625 | 987.77 | -1.7967 | -0.32375 | -1.5455
2018-03-09 |  | 6.5208 | 992.2124 | -3.518 | -3.2018 | -3.1571
2018-03-10 |  | 9.925 | 985.86 | -4.2387 | -3.4214 | -3.6844
2018-03-11 |  | 8.4083 | 981.8397 | -3.9133 | -3.1657 | -4.1938
2018-03-12 |  | 7.1417 | 980.278 |  | -2.1686 | -2.7978
2018-03-13 |  | 6.9125 | 998.0371 | -1.7167 | -3.2442 | -2.5218
2018-03-14 |  | 8.7042 | 993.2359 | -4.4498 | -4.0787 | -3.7404
2018-03-15 |  | 8.3 | 980.679 | -2.9746 | -2.2423 | -2.6916
2018-03-16 |  | 9.8167 | 989.6482 | -1.6913 | -0.9908 | -2.0324
2018-03-17 |  | -0.05 | 997.7206 | -3.8864 | -3.6184 | -3.778
2018-03-18 |  | -1.1875 | 1000.3058 | -3.8194 | -2.6703 | -2.8201
2018-03-19 |  | 0.45417 | 1006.944 | -1.5077 | -1.6667 | -1.8114
2018-03-20 |  | 4.3333 | 1019.1728 | -1.5117 | -0.42212 | -0.88597
2018-03-21 |  | 6.0875 | 1021.315 | -4.0975 | -4.6954 | -3.8318
2018-03-22 |  | 7.5083 | 1009.7289 | -4.0363 | -4.4293 | -3.6743
2018-03-23 |  | 8.5333 | 991.8747 | -3.3974 | -4.1044 | -2.8725
2018-03-24 |  | 6.925 | 992.0647 | -5.8782 | -5.7183 | -6.8102
2018-03-25 |  | 8.8917 | 1001.8781 | -10.0905 | -9.8584 | -8.6275
2018-03-26 |  | 9.4417 | 1007.8295 | -4.4389 | -4.7743 | -3.2663
2018-03-27 |  | 7.8917 | 998.0899 | -3.6002 | -3.5973 | -2.9141
2018-03-28 |  | 4.3542 | 994.9665 | -2.1474 | -2.141 | -2.4666
2018-03-29 |  | 4.5042 | 992.2335 | -2.7881 | -2.3745 | -2.3665
2018-03-30 |  | 4.4958 | 985.7862 | -3.0667 | -2.8622 | -3.0387
2018-03-31 |  | 4.2667 | 989.0573 | -1.864 | -1.6517 | -1.8406
2018-04-01 |  | 4.7292 | 1001.952 | -3.2367 | -2.9023 | -2.8923
2018-04-02 |  | 7.075 | 989.9331 | -3.7689 | -5.9795 | -3.3455
2018-04-03 |  | 9.7208 | 985.248 | -2.9242 | -3.2201 | -2.2327
2018-04-04 |  | 8.7917 | 985.4907 | -2.1254 | -2.2255 | -1.6847
2018-04-05 |  | 8.625 | 1005.1915 | -1.0064 | -1.5185 | -0.56022
2018-04-06 |  | 11.0792 | 1001.4455 | -4.2917 | -4.5271 | -3.5503
2018-04-07 |  | 11.95 | 996.3172 | -5.0939 | -5.233 | -4.8716
2018-04-08 |  | 9.1542 | 999.0501 | -6.1579 | -5.8968 | -6.1075
2018-04-09 |  | 7.4375 | 997.3196 | -9.4158 | -9.2704 | -8.9639
2018-04-10 |  | 9.6917 | 992.9932 | -8.4682 | -8.6574 | -7.9013
2018-04-11 |  | 8.2167 | 997.6995 | -13.6346 | -13.4314 | -14.0646
2018-04-12 |  | 7.8458 | 994.6921 | -11.8836 | -11.9648 | -11.5047
2018-04-13 |  | 8.7708 | 998.9657 | -6.5668 | -7.0579 | -6.3905
2018-04-14 |  | 13.6833 | 1006.4049 | -8.6857 | -9.7307 | -11.1369
2018-04-15 |  | 11.4083 | 1000.1687 | -8.2322 | -8.925 | -10.051
2018-04-16 |  | 11.3875 | 1004.7166 | -2.1316 | -2.5064 | -1.8875
2018-04-17 |  | 14.7792 | 1010.8896 | -1.4459 | -2.5583 | -1.2555
2018-04-18 |  | 18.8542 | 1016.5349 | -2.8043 | -3.8541 | -3.2876
2018-04-19 |  | 21.575 | 1013.3377 | -5.1013 | -5.4893 | -8.2418
2018-04-20 |  | 21.175 | 1013.2427 | -4.9305 | -4.0478 | -5.8291
2018-04-21 |  | 17.8625 | 1009.8449 | -10.4419 | -10.0577 | -12.3526
2018-04-22 |  | 17.1 | 1000.8546 | -8.3977 | -5.0048 | -8.4601
2018-04-23 |  | 12.175 | 1006.2678 | -2.3214 | -1.3945 | -2.428
2018-04-24 |  | 12.7708 | 1003.4082 | -3.3136 | -3.34 | -2.6416
2018-04-25 |  | 11.45 | 1002.4796 | -1.9307 | -0.93445 | -1.8061
2018-04-26 |  | 11.0167 | 1006.1622 | -1.997 | -1.1397 | -1.6504
2018-04-27 |  | 8.3208 | 998.111 | -3.7238 | -2.8905 | -3.0707
2018-04-28 |  | 7.1333 | 1000.443 | -3.5492 | -2.5838 | -3.1579
2018-04-29 |  | 6.1875 | 1001.4982 | -2.81 | -2.3796 | -2.9125
2018-04-30 |  | 4.3958 | 997.1508 | -1.7432 | -1.2307 | -1.7126
2018-05-01 |  | 9.575 | 1000.232 | -1.8966 | -1.9321 | -1.9266
2018-05-02 |  | 8.4833 | 997.499 | -1.9172 | -0.91925 | -1.2931
2018-05-03 |  | 12.2458 | 1009.5178 | -1.3236 | -1.1719 | -1.585
2018-05-04 |  | 15.6958 | 1013.6753 | -2.3525 | -1.6814 | -1.9306
2018-05-05 |  | 16.5917 | 1015.3637 | -5.0281 | -4.6093 | -5.2877
2018-05-06 |  | 17.975 | 1012.198 | -7.2927 | -8.2281 | -8.7995
2018-05-07 |  | 20.0083 | 1007.3652 | -6.6658 | -7.9647 | -10.2443
2018-05-08 |  | 19.325 | 1000.2636 | -6.3625 | -6.9948 | -9.6741
2018-05-09 |  | 15.975 | 999.219 | -2.416 | -2.8065 | -3.3529
2018-05-10 |  | 13.3292 | 1005.5186 | -0.88329 | -1.1743 | -1.6275
2018-05-11 |  | 14.0583 | 1005.8457 | -2.8985 | -2.9496 | -2.6357
2018-05-12 |  | 11.4208 | 1003.1021 | -2.8734 | -3.4352 | -3.3693
2018-05-13 |  | 11.95 | 1005.6346 | -2.6119 | -4.0538 | -3.5576
2018-05-14 |  | 15.1208 | 1010.4675 | -2.2759 | -2.5532 | -2.5222
2018-05-15 |  | 16.9958 | 1010.4675 | -2.0353 | -2.039 | -2.4671
2018-05-16 |  | 11.5958 | 1015.638 | -2.5781 | -2.0266 | -2.5875
2018-05-17 |  | 11.9167 | 1017.5197 | -2.3085 | -2.1431 | -2.2199
2018-05-18 |  | 12.5583 | 1015.733 | -2.8139 | -2.8741 | -2.3526
2018-05-19 |  | 15.0292 | 1014.013 | -4.1521 | -3.5755 | -3.4076
2018-05-20 |  | 14.75 | 1012.2825 | -4.7277 | -6.6974 | -5.9944
2018-05-21 |  | 16.5917 | 1006.3627 | -6.2397 |  | -7.8925
2018-05-22 |  | 16.4292 | 1007.4918 | -4.3873 | -6.2556 | -4.6434
2018-05-23 |  | 13.6 | 1013.306 | -4.5609 | -5.3564 | -4.1941
2018-05-24 |  | 14.1542 | 1010.2248 | -8.4126 | -7.7622 | -6.0997
2018-05-25 |  | 15.4333 | 1008.4943 | -9.1161 | -8.2414 | -7.1132
2018-05-26 |  | 19.4167 | 1008.9374 | -12.7889 | -12.5602 | -11.5831
2018-05-27 |  | 19.1583 | 1005.7929 | -8.2657 | -8.9031 | -8.1404
2018-05-28 |  | 18.7458 | 1008.547 | -5.884 | -6.5686 | -9.6248
2018-05-29 |  | 13.1917 | 1006.6476 | -8.5541 | -9.4234 | -8.1959
2018-05-30 |  | 14.3333 | 1003.8619 | -5.0799 | -6.6653 | -5.9278
2018-05-31 |  | 17.2083 | 1005.3708 | -6.578 | -9.7294 | -9.704
2018-06-01 |  | 18.2042 | 1008.0511 | -5.671 | -6.2599 | -7.437
2018-06-02 |  | 18.2042 | 1008.4943 | -3.7624 | -4.2921 | -3.9219
2018-06-03 |  | 20.6625 | 1008.4098 | -2.9178 | -3.1148 | -3.5147
2018-06-04 |  | 15.2542 | 1006.8376 | -4.3418 | -6.3716 | -5.3458
2018-06-05 |  | 13.5583 | 1007.1119 | -2.8097 | -3.506 | -2.9827
2018-06-06 |  | 16.0458 | 1005.8457 | -2.5819 | -3.3648 | -2.7134
2018-06-07 |  | 16.3542 | 1006.8376 | -4.0504 | -3.6943 | -3.203
2018-06-08 |  | 17.3542 | 1007.3546 | -4.3687 | -4.3956 | -3.3503
2018-06-09 |  | 16.5917 | 1006.3944 | -4.1739 | -5.2134 | -3.9503
2018-06-10 |  | 17.225 | 1005.2548 | -3.8757 | -5.1204 | -4.161
2018-06-11 |  | 17.5125 | 1004.2629 | -3.3543 | -4.1178 | -2.9157
2018-06-12 |  | 13.8917 | 1007.5657 | -3.3871 | -3.6073 | -2.7475
2018-06-13 |  | 16.8375 | 1008.3782 | -2.7003 | -3.0459 | -2.6626
2018-06-14 |  | 16.9917 | 1002.5956 | -2.6133 | -3.2735 | -2.4953
2018-06-15 |  | 18.2083 | 1006.4999 | -2.427 | -2.5025 | -2.4203
2018-06-16 |  | 16.2708 | 1004.5794 | -2.9064 | -2.4727 | -2.049
2018-06-17 |  | 15.2583 | 1006.7321 | -1.9677 | -2.077 | -1.6481
2018-06-18 |  | 18.9542 | 1009.043 | -2.7984 | -2.7472 | -2.1648
2018-06-19 |  | 20.4167 | 1012.6193 | -2.1617 | -2.6839 | -2.0971
2018-06-20 |  | 18.4833 | 1010.5625 | -3.0418 | -2.7991 | -2.5976
2018-06-21 |  | 16.6042 | 1016.0707 | -1.2646 | -1.82 | -1.2749
2018-06-22 |  | 17 | 1020.2176 | -1.6777 | -2.4552 | -1.4253
2018-06-23 |  | 18.9125 | 1018.0967 | -2.8014 | -3.4675 | -2.087
2018-06-24 |  | 19.6583 | 1015.3953 | -2.7805 | -2.036 | -2.4393
2018-06-25 |  | 22.5042 | 1015.6486 | -3.433 | -4.335 | -2.4308
2018-06-26 |  | 21.0833 | 1016.2289 | -3.5442 | -3.2838 | -2.6172
2018-06-27 |  | 18.2292 | 1015.9229 | -2.9657 | -4.4716 | -2.5594
2018-06-28 |  | 18.8333 | 1014.7305 | -3.7543 | -4.5857 | -3.1388
2018-06-29 |  | 20.1875 | 1011.6493 | -3.8448 | -2.4912 | -3.3106
2018-06-30 |  | 20.3 | 1006.5843 | -3.6546 | -1.9811 | -2.7269
2018-07-01 |  | 23.0333 | 1003.788 | -2.9275 | -1.8225 | -2.1532
2018-07-02 |  | 22.3042 | 1006.4366 | -2.2838 | -1.2994 | -2.0006
2018-07-03 |  | 20.1333 | 1008.03 | -1.9569 | -1.544 | -1.7845
2018-07-04 |  | 19.9625 | 1005.6241 | -2.9805 | -2.6807 | -2.3562
2018-07-05 |  | 22.45 | 1005.7507 | -4.8336 | -3.4529 | -3.6073
2018-07-06 |  | 24.0208 | 1010.8685 | -4.016 | -2.9946 | -4.1431
2018-07-07 |  | 24.7333 | 1013.5593 | -7.5897 | -4.0797 | -6.6912
2018-07-08 |  | 24.0042 | 1015.5853 | -4.5022 | -3.5094 | -3.3382
2018-07-09 |  | 22.975 | 1015.3848 | -3.4084 | -2.1538 | -2.883
2018-07-10 |  | 17.325 | 1014.108 | -2.6984 | -2.2655 | -2.4672
2018-07-11 |  | 17.4458 | 1012.1875 | -2.7889 | -2.4158 | -2.4595
2018-07-12 |  | 18.375 | 1012.0081 | -3.2838 | -3.33 | -3.187
2018-07-13 |  | 19.4875 | 1012.082 |  | -3.7637 | -3.2947
2018-07-14 |  | 21.2792 | 1009.9716 | -4.5759 | -3.2317 | -3.1791
2018-07-15 |  | 23.7333 | 1005.8984 | -3.2665 | -2.7684 | -3.0059
2018-07-16 |  | 23.7417 | 1003.6086 | -3.0547 | -2.5454 | -2.3658
2018-07-17 |  | 19.6542 | 1006.0989 | -1.7261 | -1.4853 | -1.8556
2018-07-18 |  | 20.7542 | 1008.5576 | -1.7888 | -2.198 | -1.9641
2018-07-19 |  | 21.7917 | 1008.4837 | -2.4673 | -3.0739 | -2.4819
2018-07-20 |  | 20.3042 | 1004.685 | -2.9157 | -2.4258 | -2.1966
2018-07-21 |  | 22.0625 | 1004.1574 | -3.7093 | -3.0357 | -3.6113
2018-07-22 |  | 22.8917 | 1005.8668 | -2.4134 | -2.2758 | -2.444
2018-07-23 |  | 25.0083 | 1005.909 | -2.1809 | -2.4563 | -2.2869
2018-07-24 |  | 23.7667 | 1004.6744 | -3.6748 | -2.2675 | -2.3923
2018-07-25 |  | 24.3458 | 1006.3627 | -3.1487 | -2.01 | -2.6569
2018-07-26 |  | 26.3625 | 1003.2182 | -4.4684 | -4.1319 | -6.2295
2018-07-27 |  | 23.2292 | 999.4722 | -3.5166 | -2.7533 | -3.0367
2018-07-28 |  | 18.275 | 997.1402 | -2.8734 | -2.3927 | -2.1941
2018-07-29 |  | 16.375 | 996.8448 | -2.674 | -2.5732 | -1.6427
2018-07-30 |  | 18.6667 | 1001.4877 | -2.0732 | -2.423 | -1.6497
2018-07-31 |  | 18.025 | 1006.711 | -1.305 | -1.8217 | -1.4018
2018-08-01 |  | 19.8042 | 1011.4277 | -1.8096 | -2.5222 | -1.6909
2018-08-02 |  | 22.4333 | 1013.0633 | -2.4408 | -1.534 | -1.3456
2018-08-03 |  | 25.4458 | 1012.0925 | -3.1022 | -3.0382 | -2.1902
2018-08-04 |  | 23.2833 | 1013.401 | -2.4395 | -1.8394 | -2.0976
2018-08-05 |  | 22.4542 | 1012.6623 | -2.8997 | -2.9354 | -2.7286
2018-08-06 |  | 25.2457 | 1004.801 | -3.1724 | -2.9914 | -2.8608
2018-08-07 |  | 23.6683 | 998.1427 | -3.5518 | -3.198 | -2.4331
2018-08-08 |  | 19.3833 | 1001.4349 | -2.6558 | -2.4631 | -1.6105
2018-08-09 |  | 13.7875 | 1004.5161 | -2.5604 | -3.5036 | -2.0916
2018-08-10 |  | 12.4167 | 1008.5681 | -2.3973 | -2.5365 | -1.8821
2018-08-11 |  | 15.2417 | 1011.6704 | -2.4748 | -3.0238 | -1.8684
2018-08-12 |  | 17.85 | 1000.9706 | -3.1268 | -3.1431 | -2.3694
2018-08-13 |  | 17.0708 | 998.0899 | -2.3253 | -3.6344 | -1.7887
2018-08-14 |  | 18.4417 | 1006.6265 | -2.0349 | -2.606 | -1.3101
2018-08-15 |  | 19.0167 | 1007.4522 | -1.9598 | -2.9287 | -1.8611
2018-08-16 |  | 15.1151 | 1004.6322 | -2.0031 | -2.7697 | -1.9226
2018-08-17 |  | 16.4083 | 1010.0771 | -1.6951 | -3.1437 | -1.5581
2018-08-18 |  | 18.0042 | 1011.1323 | -2.0777 | -2.6496 | -1.6242
2018-08-19 |  | 19.9667 | 1008.8214 | -2.6983 | -3.4972 | -1.7625
2018-08-20 |  | 21.3542 | 1010.0982 | -2.6956 | -3.3083 | -1.8365
2018-08-21 |  | 21.0542 | 1009.2012 | -2.9138 | -3.4374 | -2.1158
2018-08-22 |  | 18.3542 | 1007.3019 | -3.3829 | -4.2022 | -2.4259
2018-08-23 |  | 16.3917 | 1003.2288 | -3.0361 | -3.61 | -2.4276
2018-08-24 |  | 13.4958 | 1003.9569 | -1.8041 | -2.2031 | -1.8251
2018-08-25 |  | 12.1208 | 1005.603 | -1.6647 | -1.5406 | -1.2882
2018-08-26 |  | 13.6125 | 999.9154 | -3.2885 | -2.9092 | -2.204
2018-08-27 |  | 14.5333 | 1002.8594 | -1.6494 | -2.1519 | -0.89709
2018-08-28 |  | 16.775 | 1007.3968 | -2.1493 | -2.8837 | -1.7464
2018-08-29 |  | 13.4833 | 1006.6582 | -1.5531 | -3.0302 | -1.8889
2018-08-30 |  | 14.9 | 1013.4854 | -2.169 | -2.5698 | -1.8164
2018-08-31 |  | 16.1125 | 1013.8758 | -2.6315 | -3.3793 | -2.4584
2018-09-01 |  | 18.2542 | 1015.7119 | -3.5777 | -3.6637 | -3.1856
2018-09-02 |  | 18.0208 | 1014.3507 | -5.0123 | -4.1633 | -4.4679
2018-09-03 |  | 18.3542 | 1010.9107 | -4.2151 | -5.0419 | -4.6333
2018-09-04 |  | 15.9875 | 1011.586 | -3.588 | -4.5643 | -4.0374
2018-09-05 |  | 16.4917 | 1010.9423 | -3.5559 | -4.3622 | -3.5461
2018-09-06 |  | 16.3542 | 1006.6371 | -4.145 | -5.6329 | -4.3732
2018-09-07 |  | 14.0958 | 1006.7743 | -1.8958 | -2.5668 | -1.8546
2018-09-08 |  | 14.725 | 1008.4626 | -1.4076 | -1.6582 | -1.5015
2018-09-09 |  | 17.5833 | 1008.3149 | -1.8035 | -3.0496 | -1.6443
2018-09-10 |  | 17.1833 | 1011.2695 | -2.7627 | -3.0498 | -1.9022
2018-09-11 |  | 17.9167 | 1009.4228 | -2.575 | -3.9762 | -1.798
2018-09-12 |  | 11.2792 | 1013.6753 | -1.7764 | -3.593 | -2.2944
2018-09-13 |  | 14.0208 | 1013.4221 | -2.3585 | -3.2356 | -2.7288
2018-09-14 |  | 13.9292 | 1011.5649 | -1.6405 | -2.68 | -1.6868
2018-09-15 |  | 15.8875 | 1013.707 | -1.6502 | -2.6026 | -1.9328
2018-09-16 |  | 17.1917 | 1008.9902 | -1.6382 | -3.6801 | -2.2662
2018-09-17 |  | 19.9958 | 1003.7775 | -3.5156 | -4.9732 | -3.2766
2018-09-18 |  | 18.3958 | 999.6305 | -1.42 | -2.9197 | -1.4493
2018-09-19 |  | 18.3417 | 1002.9966 | -1.9217 | -3.0223 | -2.0942
2018-09-20 |  | 17.8292 | 999.2295 | -3.608 | -6.3577 | -3.2705
2018-09-21 |  | 11.8708 | 999.6411 | -0.46255 | -2.5605 | -0.73742
2018-09-22 |  | 10.2458 | 1008.2094 | -1.8991 | -2.3931 | -2.1057
2018-09-23 |  | 8.1917 | 1010.8368 | -0.35036 | -2.453 | -1.3196
2018-09-24 |  | 9.4375 | 1027.5619 | -0.52467 | -1.7634 | -1.4568
2018-09-25 |  | 11.6958 | 1027.8151 | -2.8468 | -2.7638 | -2.5602
2018-09-26 |  | 14.5958 | 1022.8768 | -3.8066 | -2.9201 | -2.2821
2018-09-27 |  | 15.7917 | 1016.5877 | -3.8738 | -3.8767 | -3.8525
2018-09-28 |  | 12.925 | 1020.5553 | -2.1876 | -3.1545 | -1.8525
2018-09-29 |  | 11.7917 | 1018.1178 | -2.5189 | -2.8162 | -2.8096
2018-09-30 |  | 11.475 | 1010.9529 | -2.0639 | -2.273 | -2.6402
2018-10-01 |  | 11.1042 | 1015.8913 | -1.2435 | -2.1199 | -1.4672
2018-10-02 |  | 14.9458 | 1011.2061 | -1.5399 | -2.4242 | -1.5619
2018-10-03 |  | 14.6083 | 1017.1153 | -1.3494 | -3.9946 | -1.8477
2018-10-04 |  | 12.6625 | 1035.6553 | -3.3796 | -4.5556 | -3.3789
2018-10-05 |  | 14.9708 | 1005.4975 | -3.0024 | -3.9218 | -5.4159
2018-10-06 |  | 9.2458 | 1002.1886 | -2.9079 | -2.7354 | -3.3965
2018-10-07 |  | 7.6292 | 1012.4247 | -1.0995 | -1.2384 | -1.6669
2018-10-08 |  | 11.3125 | 1010.9964 | -2.0035 | -1.6182 | -1.8261
2018-10-09 |  | 14.225 | 1008.7792 | -2.852 | -1.9851 | -2.4863
2018-10-10 |  | 15.775 | 1002.2791 | -6.358 | -7.2893 | -9.3735
2018-10-11 |  | 16.4375 | 995.2831 | -2.6232 | -1.9595 | -3.6903
2018-10-12 |  | 17.6167 | 1000.3481 | -2.0649 | -1.5107 | -1.6933
2018-10-13 |  | 20.3125 | 999.5989 | -2.3762 | -2.305 | -2.411
2018-10-14 |  | 11.7167 | 997.3196 | -3.1795 | -1.2648 | -2.2783
2018-10-15 |  | 11.6875 | 1001.9203 | -3.2736 | -3.2292 | -3.0531
2018-10-16 |  | 14.2042 | 1006.3522 | -4.1316 | -4.3087 | -5.1414
2018-10-17 |  | 12.1375 | 1010.5836 | -2.4216 | -2.1243 | -2.4404
2018-10-18 |  | 10.5125 | 1016.9781 | -2.9672 | -2.1244 | -3.0416
2018-10-19 |  | 10.2833 | 1017.5374 | -2.1872 | -2.4484 | -2.7664
2018-10-20 |  | 12.7417 | 1021.2834 | -3.5814 | -4.3919 | -4.4458
2018-10-21 |  | 13.5667 | 1018.6454 | -3.6227 | -3.4075 | -4.3017
2018-10-22 |  | 10.0083 | 1026.6966 | -1.6837 | -2.017 | -2.1076
2018-10-23 |  | 10.6917 | 1021.3995 | -1.6197 | -2.056 | -2.3686
2018-10-24 |  | 12.5417 | 1018.4449 | -2.2374 | -3.3692 | -2.9419
2018-10-25 |  | 10.0458 | 1012.1875 | -4.1554 | -4.0217 | -4.0931
2018-10-26 |  | 7.2875 | 1002.8172 | -2.7731 | -2.3544 | -2.469
2018-10-27 |  | 4.45 | 1005.4236 | -1.341 | -1.4387 | -1.2018
2018-10-28 |  | 4.3 | 1008.8636 | -1.77 | -1.374 | -1.4323
2018-10-29 |  | 3.7625 | 997.9105 | -2.9103 | -2.9641 | -2.7804
2018-10-30 |  | 6.3125 | 988.4136 | -1.6172 | -1.4433 | -1.3788
2018-10-31 |  | 7.9542 | 997.6467 | -2.9136 | -2.7787 | -2.2478
2018-11-01 |  | 8.225 | 997.4462 | -2.7558 | -3.0338 | -2.7167
2018-11-02 |  | 4.625 | 1015.0471 | -1.7661 | -1.8109 | -1.8519
2018-11-03 |  | 8.5583 | 1013.0739 | -4.0786 | -3.7085 | -2.9933
2018-11-04 |  | 9.9292 | 1123.7008 | -4.604 | -3.8773 | -3.9606
2018-11-05 |  | 10.6042 | 994.7462 | -7.5457 | -7.4611 | -7.7705
2018-11-06 |  | 12.3208 | 989.9859 | -4.8304 | -4.7208 | -4.9266
2018-11-07 |  | 10.0333 | 989.1628 | -1.5133 | -1.9066 | -1.574
2018-11-08 |  | 8.1292 | 1004.5478 | -1.9852 | -1.6732 | -1.5602
2018-11-09 |  | 9.45 | 994.2595 | -3.3769 | -3.4072 | -3.3553
2018-11-10 |  | 9.0917 | 984.9737 | -2.0094 | -2.3134 | -1.823
2018-11-11 |  | 8.3083 | 990.3869 | -1.6013 | -1.6995 | -1.0689
2018-11-12 |  | 8.9 | 1000.0737 | -1.5889 | -2.5948 | -1.2782
2018-11-13 |  | 8.8208 | 1011.3117 | -0.86846 | -1.5138 | -0.67704
2018-11-14 |  | 10.825 | 1012.5357 | -2.4105 | -2.7465 | -2.1959
2018-11-15 |  | 12.1333 | 1011.3011 | -4.1993 | -5.4847 | -4.2865
2018-11-16 |  | 9.2875 | 1015.7435 | -3.5592 | -4.7583 | -4.0369
2018-11-17 |  | 7.7292 | 1017.5048 | -4.8779 | -5.6758 | -5.5135
2018-11-18 |  | 6.375 | 1017.6895 | -3.7417 | -3.9499 | -3.5263
2018-11-19 |  | 5.5583 | 1011.0268 | -2.5295 | -2.8036 | -2.5542
2018-11-20 |  | 2.5083 | 999.525 | -2.4408 | -3.0851 | -2.9472
2018-11-21 |  | 2.2458 | 1003.6297 | -3.0056 | -3.9291 | -3.962
2018-11-22 |  | 2.2958 | 1008.4732 | -7.5629 | -10.0742 | -9.3446
2018-11-23 |  | 5.7917 | 1004.6005 | -9.0174 | -11.0053 | -9.9149
2018-11-24 |  | 6.6333 | 1000.6289 | -7.9202 | -9.1103 | -7.8284
2018-11-25 |  | 5.8167 | 1001.5193 | -5.3426 | -6.5096 | -5.7326
2018-11-26 |  | 5.8 | 1004.4988 | -2.6145 | -3.3017 | -3.1857
2018-11-27 |  | 5.5458 | 1004.2557 | -4.4961 | -3.9376 | -4.6545
2018-11-28 |  | 10.3042 | 997.3513 | -2.7971 | -1.2081 | -2.3663
2018-11-29 |  | 9.6125 | 991.9908 | -3.2387 | -1.7674 | -2.3222
2018-11-30 |  | 7.1792 | 997.8156 | -1.3663 | -0.45934 | -1.1878
2018-12-01 |  | 8.8917 | 993.5736 | -2.5498 | -1.903 | -2.3179
2018-12-02 |  | 11.575 | 987.675 | -2.4746 | -0.86731 | -1.5238
2018-12-03 |  | 8.7167 | 992.0541 | -1.3954 | -0.21676 | -0.98729
2018-12-04 |  | 4.6833 | 1011.633 | -1.5451 | -1.5189 | -1.7183
2018-12-05 |  | 8.725 | 1004.4212 | -3.3395 | -2.635 | -3.0895
2018-12-06 |  | 10.1583 | 1003.7353 | -2.7281 | -1.5156 | -1.97
2018-12-07 |  | 7.8208 | 993.964 | -2.6527 | -1.6376 | -2.6238
2018-12-08 |  | 7.4333 | 992.5184 | -2.0765 | -1.3384 | -1.873
2018-12-09 |  | 6.5125 | 1000.3164 | 0.41982 | 0.68252 | 0.22744
2018-12-10 |  | 6.2917 | 1017.0626 | -0.66892 | -1.209 | -1.1939
2018-12-11 |  | 5.6333 | 1015.427 | -3.82 | -3.9543 | -4.1042
2018-12-12 |  | 5.175 | 1012.2297 | -4.8902 | -5.3216 | -4.643
2018-12-13 |  | 2.5333 | 1008.9797 | -4.2906 | -4.5575 | -4.3976
2018-12-14 |  | 2.3208 | 1013.5382 | -5.4709 | -6.5101 | -5.855
2018-12-15 |  | 2.175 | 1002.7328 | -5.011 | -6.1027 | -5.6334
2018-12-16 |  | 5.4542 | 996.697 | -2.1807 | -1.4946 | -1.9601
2018-12-17 |  | 5.6917 | 1006.8587 | -0.46282 | -1.4212 | -1.1856
2018-12-18 |  | 7.8833 | 999.3034 | -2.3236 | -3.013 | -3.1167
2018-12-19 |  | 5.8708 | 995.2408 | -1.0819 | -2.1375 | -1.6966
2018-12-20 |  | 6.6875 | 996.4543 | -1.4449 | -1.7455 | -1.4631
2018-12-21 |  | 9.2125 | 991.7654 | -1.8728 | -1.6019 | -1.5545
2018-12-22 |  | 7.5375 | 1006.1095 | -0.62321 | -0.62885 | -0.73728
2018-12-23 |  | 7.7542 | 1008.2832 | -2.2207 | -1.8039 | -1.8019
2018-12-24 |  | 4.0125 | 1022.4969 | -2.9051 | -5.0864 | -4.2
2018-12-25 |  | 4.4958 | 1024.6495 | -3.2711 | -4.253 | -3.9382
2018-12-26 |  | 7.0375 | 1020.6292 | -5.2145 | -6.2136 | -5.0274
2018-12-27 |  | 5.7542 | 1016.8515 | -6.7362 | -8.5428 | -7.7658
2018-12-28 |  | 7.8083 | 1021.009 | -5.1423 | -5.5044 | -5.8425
2018-12-29 |  | 9 | 1022.5285 | -3.3601 | -3.7293 | -3.4078
2018-12-30 |  | 8.4417 | 1099.0522 | -2.9463 | -3.3584 | -3.4936
2018-12-31 |  | 8.5667 | 1025.7786 | -2.6234 | -3.1799 | -2.8216

## Results
DateTime | CorrectedValue
2018-01-01
2018-01-02
2018-01-03
2018-01-04
2018-01-05
2018-01-06
2018-01-07
2018-01-08
2018-01-09
2018-01-10
2018-01-11
2018-01-12
2018-01-13
2018-01-14
2018-01-15
2018-01-16
2018-01-17
2018-01-18
2018-01-19
2018-01-20
2018-01-21
2018-01-22
2018-01-23
2018-01-24
2018-01-25
2018-01-26
2018-01-27
2018-01-28
2018-01-29
2018-01-30
2018-01-31
2018-02-01
2018-02-02
2018-02-03
2018-02-04
2018-02-05
2018-02-06
2018-02-07
2018-02-08
2018-02-09
2018-02-10
2018-02-11
2018-02-12
2018-02-13
2018-02-14
2018-02-15
2018-02-16
2018-02-17
2018-02-18
2018-02-19
2018-02-20
2018-02-21
2018-02-22
2018-02-23
2018-02-24
2018-02-25
2018-02-26
2018-02-27
2018-02-28
2018-03-01
2018-03-02
2018-03-03
2018-03-04
2018-03-05
2018-03-06
2018-03-07
2018-03-08
2018-03-09
2018-03-10
2018-03-11
2018-03-12
2018-03-13
2018-03-14
2018-03-15
2018-03-16
2018-03-17
2018-03-18
2018-03-19
2018-03-20
2018-03-21
2018-03-22
2018-03-23
2018-03-24
2018-03-25
2018-03-26
2018-03-27
2018-03-28
2018-03-29
2018-03-30
2018-03-31
2018-04-01
2018-04-02
2018-04-03
2018-04-04
2018-04-05
2018-04-06
2018-04-07
2018-04-08
2018-04-09
2018-04-10
2018-04-11
2018-04-12
2018-04-13
2018-04-14
2018-04-15
2018-04-16
2018-04-17
2018-04-18
2018-04-19
2018-04-20
2018-04-21
2018-04-22
2018-04-23
2018-04-24
2018-04-25
2018-04-26
2018-04-27
2018-04-28
2018-04-29
2018-04-30
2018-05-01
2018-05-02
2018-05-03
2018-05-04
2018-05-05
2018-05-06
2018-05-07
2018-05-08
2018-05-09
2018-05-10
2018-05-11
2018-05-12
2018-05-13
2018-05-14
2018-05-15
2018-05-16
2018-05-17
2018-05-18
2018-05-19
2018-05-20
2018-05-21
2018-05-22
2018-05-23
2018-05-24
2018-05-25
2018-05-26
2018-05-27
2018-05-28
2018-05-29
2018-05-30
2018-05-31
2018-06-01
2018-06-02
2018-06-03
2018-06-04
2018-06-05
2018-06-06
2018-06-07
2018-06-08
2018-06-09
2018-06-10
2018-06-11
2018-06-12
2018-06-13
2018-06-14
2018-06-15
2018-06-16
2018-06-17
2018-06-18
2018-06-19
2018-06-20
2018-06-21
2018-06-22
2018-06-23
2018-06-24
2018-06-25
2018-06-26
2018-06-27
2018-06-28
2018-06-29
2018-06-30
2018-07-01
2018-07-02
2018-07-03
2018-07-04
2018-07-05
2018-07-06
2018-07-07
2018-07-08
2018-07-09
2018-07-10
2018-07-11
2018-07-12
2018-07-13
2018-07-14
2018-07-15
2018-07-16
2018-07-17
2018-07-18
2018-07-19
2018-07-20
2018-07-21
2018-07-22
2018-07-23
2018-07-24
2018-07-25
2018-07-26
2018-07-27
2018-07-28
2018-07-29
2018-07-30
2018-07-31
2018-08-01
2018-08-02
2018-08-03
2018-08-04
2018-08-05
2018-08-06
2018-08-07
2018-08-08
2018-08-09
2018-08-10
2018-08-11
2018-08-12
2018-08-13
2018-08-14
2018-08-15
2018-08-16
2018-08-17
2018-08-18
2018-08-19
2018-08-20
2018-08-21
2018-08-22
2018-08-23
2018-08-24
2018-08-25
2018-08-26
2018-08-27
2018-08-28
2018-08-29
2018-08-30
2018-08-31
2018-09-01
2018-09-02
2018-09-03
2018-09-04
2018-09-05
2018-09-06
2018-09-07
2018-09-08
2018-09-09
2018-09-10
2018-09-11
2018-09-12
2018-09-13
2018-09-14
2018-09-15
2018-09-16
2018-09-17
2018-09-18
2018-09-19
2018-09-20
2018-09-21
2018-09-22
2018-09-23
2018-09-24
2018-09-25
2018-09-26
2018-09-27
2018-09-28
2018-09-29
2018-09-30
2018-10-01
2018-10-02
2018-10-03
2018-10-04
2018-10-05
2018-10-06
2018-10-07
2018-10-08
2018-10-09
2018-10-10
2018-10-11
2018-10-12
2018-10-13
2018-10-14
2018-10-15
2018-10-16
2018-10-17
2018-10-18
2018-10-19
2018-10-20
2018-10-21
2018-10-22
2018-10-23
2018-10-24
2018-10-25
2018-10-26
2018-10-27
2018-10-28
2018-10-29
2018-10-30
2018-10-31
2018-11-01
2018-11-02
2018-11-03
2018-11-04
2018-11-05
2018-11-06
2018-11-07
2018-11-08
2018-11-09
2018-11-10
2018-11-11
2018-11-12
2018-11-13
2018-11-14
2018-11-15
2018-11-16
2018-11-17
2018-11-18
2018-11-19
2018-11-20
2018-11-21
2018-11-22
2018-11-23
2018-11-24
2018-11-25
2018-11-26
2018-11-27
2018-11-28
2018-11-29
2018-11-30
2018-12-01
2018-12-02
2018-12-03
2018-12-04
2018-12-05
2018-12-06
2018-12-07
2018-12-08
2018-12-09
2018-12-10
2018-12-11
2018-12-12
2018-12-13
2018-12-14
2018-12-15
2018-12-16
2018-12-17
2018-12-18
2018-12-19
2018-12-20
2018-12-21
2018-12-22
2018-12-23
2018-12-24
2018-12-25
2018-12-26
2018-12-27
2018-12-28
2018-12-29
2018-12-30
2018-12-31