## Introduction
Volatile Correction Model
Version 1.1
The Environmental Research Group have developed this application to allow users to correct their TEOM measurements based on nearby FDMS measurements.
Site | Glastonbury
Start Date | 20/06/2018
End Date | 25/10/2018
This spreadsheet was created using the website | www.volatile-correction-model.info
You can also contact us via email at | vcm@erg.kcl.ac.uk
Using the correction model
1. Go to the Summary sheet and ensure details are correct | Summary Page
2. Go to the Data sheet and enter any local measurement data (e.g. FDMS purge). Please ensure that the measurements are in the correct units. If you need help converting these units please see the help section of the VCM Web Portal. | Data Page
3. Paste in the TEOM data you would like to correct into the TEOM column on the data page. | Data Page
4. Copy the data out of the results sheet - if copying to excel then use copy, and then paste special, values | Results Page
Cell colours
Data Entry | Data Entry Needed (unless values already there)
Fixed Values | Fixed after setup on website
Calculated Values | Values will be automatically calculated
Warnings | Warning for cell

## Summary
Summary | Text | Value
0
Site Name | Glastonbury
Organisation | EA
Start Date | 20/06/2018
End Date | 25/10/2018
TEOM data already corrected with 1.3 factor | No
EPA Constant A |  | 3
EPA Constant B |  | 1.03
Instrument Temperature |  | 25
Instrument Pressure |  | 1013
Instrument reports to local ambient readings | Yes
Timescale | Hourly
Pressure Site
Pressure Site Warning
Temperature Site
Temperature Site Warning
FDMS Site 1 | Cardiff Centre AURN (CF0)
FDMS Site 1 Warning | FDMS1 Correction includes unratified data.
FDMS Site 2 | Port Talbot Margam AURN (PT4)
FDMS Site 2 Warning | FDMS2 Correction includes unratified data.
FDMS Site 3 | Average of remaining sites within range
FDMS Site 3 Warning | FDMS3 Correction includes unratified data.

## Data
DateTime | TEOM | FDMS1 | FDMS2 | FDMS3
| 0 | 0 | 0 | 0
2018-06-20 |  | -5.2 | -3.1 | -3.58
2018-06-20 01:00 |  | -2.8 | -3.1 | -4.32
2018-06-20 02:00 |  | -1.5 | -1.6 | -2.78
2018-06-20 03:00 |  | -2.5 | -2.2 | -3.68
2018-06-20 04:00 |  | -2 | -1.4 | -2.24
2018-06-20 05:00 |  | 0.5 | -2.2 | -3.12
2018-06-20 06:00 |  | -4.1 | -0.8 | -1.9
2018-06-20 07:00 |  | -2.3 | -2.8 | -2.82
2018-06-20 08:00 |  | -3.3 | -1.7 | -2.2
2018-06-20 09:00 |  | 0 | -2.5 | -0.64
2018-06-20 10:00 |  | 2.8 | -1.5 | -2.44
2018-06-20 11:00 |  | -4.3 | -2.3 | -2.14
2018-06-20 12:00 |  | -1.8 | -0.8 | -1.64
2018-06-20 13:00 |  | -5.2 | -0.5 | -2.32
2018-06-20 14:00 |  | -5 | -1.8 | -1.18
2018-06-20 15:00 |  | -2.5 | -2.5 | 0.02
2018-06-20 16:00 |  | -1.7 | -1.4 | -1.48
2018-06-20 17:00 |  | -1.7 | -1.7 | -1.34
2018-06-20 18:00 |  | -0.1 | -1.5 | -1.68
2018-06-20 19:00 |  | -8.4 | -1.9 | -5.66
2018-06-20 20:00 |  | -4.9 | -0.6 | -4.62
2018-06-20 21:00 |  | -5.3 | -1.4 | -3.3
2018-06-20 22:00 |  | -4.5 | -1.6 | -4.3
2018-06-20 23:00 |  | -3.3 | -2.9 | -3.42
2018-06-21 |  | -1.9 | -1.9 | -3.82
2018-06-21 01:00 |  | -6.7 | -1.3 | -2.66
2018-06-21 02:00 |  | -3.6 | -1.3 | -1.98
2018-06-21 03:00 |  | -3.7 | -1.9 | -2.3
2018-06-21 04:00 |  | -3.6 | -1.2 | -1.26
2018-06-21 05:00 |  | -0.2 | 0.9 | -1.42
2018-06-21 06:00 |  | -7.1 | -0.8 | -2.04
2018-06-21 07:00 |  | -0.4 | -0.2 | -0.9
2018-06-21 08:00 |  | -1.1 | 2.2 | -1.94
2018-06-21 09:00 |  | -0.9 | -2 | -1.38
2018-06-21 10:00 |  | -1.4 | 1.5 | -1.24
2018-06-21 11:00 |  | -0.8 | -1.9 | -1.5
2018-06-21 12:00 |  | 0.2 | 0.4 | 0.86
2018-06-21 13:00 |  | -1.3 | -3.7 | 0.58
2018-06-21 14:00 |  |  | -2.7 | 0.48
2018-06-21 15:00 |  | -5.2 | -0.9 | 0.82
2018-06-21 16:00 |  | -4.4 | -2 | 0.36
2018-06-21 17:00 |  | 1.9 | -1.9 | -0.8
2018-06-21 18:00 |  | -2.5 | -2.8 | -2.14
2018-06-21 19:00 |  | -1.8 | 0.4 | -0.46
2018-06-21 20:00 |  | 1 | -2.2 | -1.3
2018-06-21 21:00 |  | 0.9 | -1.1 | -1.34
2018-06-21 22:00 |  | -0.1 | -3.5 | -0.9
2018-06-21 23:00 |  | -4.6 | 0.1 | -1.12
2018-06-22 |  | -5.9 | -3.8 | -1.14
2018-06-22 01:00 |  | -1.3 | -3 | -0.54
2018-06-22 02:00 |  | -4.4 | -1 | -0.96
2018-06-22 03:00 |  | -4.6 | -2.6 | -0.02
2018-06-22 04:00 |  | -3.2 | -1 | -1.06
2018-06-22 05:00 |  | -0.2 | 0.7 | -0.3
2018-06-22 06:00 |  | -0.5 | 3.3 | -0.16
2018-06-22 07:00 |  | 0.3 | -0.4 | -0.48
2018-06-22 08:00 |  | -1.3 | -3.9 | -0.74
2018-06-22 09:00 |  | 1.6 | -1 | -1.88
2018-06-22 10:00 |  | -3.3 | -1.7 | -1.16
2018-06-22 11:00 |  | 2.3 | -0.6 | -0.06
2018-06-22 12:00 |  | -1.4 | 0.6 | 0.18
2018-06-22 13:00 |  | -2.5 | -2 | 0.74
2018-06-22 14:00 |  | -4.6 | -4.1 | 0.38
2018-06-22 15:00 |  | -3.1 | -4.2 | -0.1
2018-06-22 16:00 |  | -2.9 | -3.6 | -1.08
2018-06-22 17:00 |  | -0.3 | -0.9 | -1.96
2018-06-22 18:00 |  | 1.8 | -1.5 | -3.84
2018-06-22 19:00 |  | 0 | -4.7 | -4.72
2018-06-22 20:00 |  | 0.1 | -2.2 | -3.18
2018-06-22 21:00 |  | 3.1 | -1.1 | -1.64
2018-06-22 22:00 |  | 0.6 | -2.2 | -2.24
2018-06-22 23:00 |  | -2.1 | -2.4 | -2.84
2018-06-23 |  | -0.8 | -4.8 | -1.92
2018-06-23 01:00 |  | -3.7 | -1.5 | -1.78
2018-06-23 02:00 |  | -3 | -1.3 | -1.9
2018-06-23 03:00 |  | -0.1 | -2.5 | -1.62
2018-06-23 04:00 |  | -0.4 | -4 | -2.54
2018-06-23 05:00 |  | -3.8 | -1.6 | -1.24
2018-06-23 06:00 |  | -8.9 | 0.1 | -2.44
2018-06-23 07:00 |  | -3.1 | -0.5 | -2.98
2018-06-23 08:00 |  | -6.4 | 1 | -2.88
2018-06-23 09:00 |  | -5.4 | -0.3 | -3.66
2018-06-23 10:00 |  | 1 | -1.1 | -0.2
2018-06-23 11:00 |  | 6 | -2.9 | -1
2018-06-23 12:00 |  | 3.2 | -0.9 | -2.3
2018-06-23 13:00 |  | -3.2 | -2.4 | -1.72
2018-06-23 14:00 |  | -7.3 | -1.8 | -1.66
2018-06-23 15:00 |  | 1.2 | -4.2 | -3.18
2018-06-23 16:00 |  | 0.4 | -2 | -0.7
2018-06-23 17:00 |  | 1.7 | -3 | -4.24
2018-06-23 18:00 |  | -2.6 | -2.5 | -3.22
2018-06-23 19:00 |  | -4.7 | -2.3 | -2.96
2018-06-23 20:00 |  | -1.8 | 0 | -2.68
2018-06-23 21:00 |  | 0.3 | -2.4 | -2.46
2018-06-23 22:00 |  | 1.2 | -3.6 | -2.8
2018-06-23 23:00 |  | 1.1 | -4.6 | -2.32
2018-06-24 |  | 0.2 | -3.5 | -3.04
2018-06-24 01:00 |  | -3.1 | -1.8 | -3.22
2018-06-24 02:00 |  | -4.4 | -2 | -3.66
2018-06-24 03:00 |  | 0 | -3 | -3
2018-06-24 04:00 |  | -2.9 | -2.2 | -2.72
2018-06-24 05:00 |  | -6.5 | -1.1 | -2.6
2018-06-24 06:00 |  | -2.8 | -0.4 | -1.92
2018-06-24 07:00 |  | -5.1 | 0.6 | -3.3
2018-06-24 08:00 |  | -5.2 | -3.3 | -1.8
2018-06-24 09:00 |  | 2.4 | -1.7 | -0.92
2018-06-24 10:00 |  | 1.4 | -0.5 | -0.84
2018-06-24 11:00 |  | -2.5 | -4 | -0.88
2018-06-24 12:00 |  | -0.8 | -3.1 | -1.18
2018-06-24 13:00 |  | -9.2 | -1.9 | -1.46
2018-06-24 14:00 |  | 0.2 | -0.7 | -1.3
2018-06-24 15:00 |  | -2.9 | -2 | -2.2
2018-06-24 16:00 |  | -2.4 | -2.5 | -2.72
2018-06-24 17:00 |  | -0.8 | -4.2 | -2.46
2018-06-24 18:00 |  | -2 | -1.9 | -2.9
2018-06-24 19:00 |  | 1 | -2.1 | -4.62
2018-06-24 20:00 |  | 1.8 | -0.5 | -2.66
2018-06-24 21:00 |  | 1.2 | -2.9 | -1.98
2018-06-24 22:00 |  | 2.1 | -2.2 | -2.28
2018-06-24 23:00 |  | 2.7 | -1.9 | -2.7
2018-06-25 |  | -1.5 | -2.2 | -3.18
2018-06-25 01:00 |  | -1 | -3.1 | -3.2
2018-06-25 02:00 |  | -1.4 | -3 | -2.52
2018-06-25 03:00 |  | -0.9 | -2.9 | -2.46
2018-06-25 04:00 |  | 1.2 | -2 | -2.12
2018-06-25 05:00 |  | -1.1 | -1 | -1.92
2018-06-25 06:00 |  | -2.6 | 0.4 | -3.08
2018-06-25 07:00 |  | 0.8 | -1 | -2.82
2018-06-25 08:00 |  | 0.3 | 0.3 | -1.7
2018-06-25 09:00 |  | 0.4 | -1.1 | -1.62
2018-06-25 10:00 |  | -1.4 | -1.6 | -2.06
2018-06-25 11:00 |  | 0.4 | -1 | -2.04
2018-06-25 12:00 |  | -0.1 | -2 | 0.06
2018-06-25 13:00 |  | -3.5 | -3.4 | -1.68
2018-06-25 14:00 |  | -5.6 | -0.9 | -1.08
2018-06-25 15:00 |  | -1.6 | -3.9 | -1.26
2018-06-25 16:00 |  | -2.1 | -1.3 | -1.68
2018-06-25 17:00 |  | 1.8 | -4.7 | -2.66
2018-06-25 18:00 |  | 7.2 | -1.3 | -2.96
2018-06-25 19:00 |  | 1.2 | -3.1 | -3.66
2018-06-25 20:00 |  | 3.3 | -2.2 | -4.82
2018-06-25 21:00 |  | 7.6 | -2.4 | -3.86
2018-06-25 22:00 |  | -4 | -1.5 | -2.84
2018-06-25 23:00 |  | 0 | -3.5 | -2.06
2018-06-26 |  | -4.6 | -2 | -2.52
2018-06-26 01:00 |  | -9.8 | -3.5 | -3.1
2018-06-26 02:00 |  | -0.7 | -1.7 | -2.76
2018-06-26 03:00 |  | -1.2 | -2.1 | -3.14
2018-06-26 04:00 |  | 0.9 | -2.5 | -2.22
2018-06-26 05:00 |  | -0.9 | 0 | -1.64
2018-06-26 06:00 |  | -2 | 2.8 | -1.3
2018-06-26 07:00 |  | 0.7 | -0.3 | -1.62
2018-06-26 08:00 |  |  | -2.8 | -2.06
2018-06-26 09:00 |  | 5.1 | -1 | -2.38
2018-06-26 10:00 |  | -1.7 | -3.4 | -1.9
2018-06-26 11:00 |  | 0.4 | -4 | -2.48
2018-06-26 12:00 |  | -0.3 | -3.6 | -1.72
2018-06-26 13:00 |  | 0.6 | -5.1 | -2.72
2018-06-26 14:00 |  | -0.2 | -4.6 | -1.04
2018-06-26 15:00 |  | 0.5 | -2.2 | -2.42
2018-06-26 16:00 |  | 0 | -0.2 | -2.9
2018-06-26 17:00 |  | -1.2 | -2.2 | -1.18
2018-06-26 18:00 |  | 0.7 | -6.1 | -2.56
2018-06-26 19:00 |  | 1.9 | -6.2 | -3.84
2018-06-26 20:00 |  | 2.2 | -2.5 | -4.16
2018-06-26 21:00 |  | 4.6 | -1 | -3.26
2018-06-26 22:00 |  | 3.7 | -0.3 | -3.14
2018-06-26 23:00 |  | 1.8 | 2.1 | -3.4
2018-06-27 |  | 2.1 | -0.7 | -3.74
2018-06-27 01:00 |  | -0.9 | 0.5 | -2.3
2018-06-27 02:00 |  | 2 | -3 | -2.28
2018-06-27 03:00 |  | 2.2 | -2.4 | -1.88
2018-06-27 04:00 |  | 2.3 | -2.1 | -1.84
2018-06-27 05:00 |  | 2.3 | -2.4 | -2.04
2018-06-27 06:00 |  | 2.4 | -1.2 | -1.88
2018-06-27 07:00 |  | 1.7 | 0.7 | -2.32
2018-06-27 08:00 |  | 1.1 | -1 | -2.9
2018-06-27 09:00 |  | -0.4 | -3 | -1.9
2018-06-27 10:00 |  | 0.4 | -4.4 | -1.44
2018-06-27 11:00 |  | 1.7 | -1.7 | -0.96
2018-06-27 12:00 |  | 0.1 | -0.2 | 0.46
2018-06-27 13:00 |  | -2.1 | -3.7 | -0.5
2018-06-27 14:00 |  | 1.5 | -0.3 | -0.36
2018-06-27 15:00 |  | 0.4 | -2.2 | 0.36
2018-06-27 16:00 |  | -1.4 | -3.1 | -1.24
2018-06-27 17:00 |  | -0.9 | -1.3 | -4.58
2018-06-27 18:00 |  | 0.7 | 2 | -4.36
2018-06-27 19:00 |  | -0.8 | -5.2 | -2.96
2018-06-27 20:00 |  | 0.2 | -2.5 | -3.4
2018-06-27 21:00 |  | -0.2 | -1.7 | -4.88
2018-06-27 22:00 |  | 0.5 | -0.4 | -3.26
2018-06-27 23:00 |  | -0.4 | -2.6 | -2.5
2018-06-28 |  | -2.5 | -1.6 | -2.84
2018-06-28 01:00 |  | -2.8 | -2 | -1.84
2018-06-28 02:00 |  | -0.9 | -3.8 | -3.3
2018-06-28 03:00 |  | 0.4 | -3.6 | -3.2
2018-06-28 04:00 |  | 2.2 | -2.3 | -2.46
2018-06-28 05:00 |  | 0.6 | -1.8 | -2.2
2018-06-28 06:00 |  | 0.6 | 0.7 | -1.84
2018-06-28 07:00 |  | 0.8 | 1.6 | -2.22
2018-06-28 08:00 |  | 1 | -2.8 | -2.26
2018-06-28 09:00 |  | 1.9 | 0.6 | -3.28
2018-06-28 10:00 |  | 3.2 | 0.8 | -1.18
2018-06-28 11:00 |  | 3.4 | 0.8 | -0.66
2018-06-28 12:00 |  | 1.5 | -2.9 | -1.78
2018-06-28 13:00 |  | -2.7 | -5.1 | -2.2
2018-06-28 14:00 |  | -1.3 | -2.1 | -2.6
2018-06-28 15:00 |  | -0.6 | -3.7 | 0.48
2018-06-28 16:00 |  | 2.2 | -4 | -2.825
2018-06-28 17:00 |  | 0.2 | -5.4 | -2.1
2018-06-28 18:00 |  | -1.4 | -4.8 | -1.575
2018-06-28 19:00 |  | 0.9 | -3.4 | -3.075
2018-06-28 20:00 |  | 0.4 | -0.6 | -2.7
2018-06-28 21:00 |  | 0.3 | -3.3 | -2.9
2018-06-28 22:00 |  | 0.7 | -1.4 | -8.5
2018-06-28 23:00 |  | 1.9 | -1 | -4.68
2018-06-29 |  | 1.2 | -3.4 | -4.4
2018-06-29 01:00 |  | 0.2 | -4.5 | -3.92
2018-06-29 02:00 |  | -0.4 | -3.4 | -4.2
2018-06-29 03:00 |  | 0.9 | -3.4 | -3.76
2018-06-29 04:00 |  | 0.9 | -3 | -4.12
2018-06-29 05:00 |  | 0.6 | -3.4 | -3.74
2018-06-29 06:00 |  | 0.8 | -0.9 | -3.82
2018-06-29 07:00 |  | -1.9 | -3.3 | -3.46
2018-06-29 08:00 |  | 0.4 | -2.5 | -2.62
2018-06-29 09:00 |  | 1.2 | -1.2 | -1.22
2018-06-29 10:00 |  | -1 | 0.3 | -0.62
2018-06-29 11:00 |  | 1.7 | -3.1 | -0.4
2018-06-29 12:00 |  | -0.9 | -3.3 | -0.66
2018-06-29 13:00 |  | -3.7 | -5 | -2.54
2018-06-29 14:00 |  | -2.3 | -3.4 | -2.52
2018-06-29 15:00 |  | -3.1 | -4.4 | 0.14
2018-06-29 16:00 |  | -1.7 | -3.8 | -2.5
2018-06-29 17:00 |  | -0.2 | -2.9 | -2.4
2018-06-29 18:00 |  | -0.5 | -1.9 | -0.675
2018-06-29 19:00 |  | -2.2 | -4.2 | -1.425
2018-06-29 20:00 |  | 2.2 | -3.2 | -2.675
2018-06-29 21:00 |  | 5.2 | -0.5 | -3.35
2018-06-29 22:00 |  | 1.9 | -2.3 | -1.025
2018-06-29 23:00 |  | 0.2 | -3 | -4.3
2018-06-30 |  | 1.5 | -1.7 | -3.78
2018-06-30 01:00 |  | -2 | -2.4 | -3.42
2018-06-30 02:00 |  | -1 | -3.5 | -2.64
2018-06-30 03:00 |  | -2.2 | -4.8 | -3.72
2018-06-30 04:00 |  | 0.2 | -9.5 | -2.68
2018-06-30 05:00 |  | 2.2 | -3.4 | -2.48
2018-06-30 06:00 |  | -0.1 | 1.3 | -3.42
2018-06-30 07:00 |  | 0.6 | -1.1 | -3.32
2018-06-30 08:00 |  | -0.5 | -1.4 | -1.5
2018-06-30 09:00 |  | 1.7 | -1.7 | -2.52
2018-06-30 10:00 |  | -1.8 | 0.6 | -0.7
2018-06-30 11:00 |  | 0.9 | -1.8 | 0.04
2018-06-30 12:00 |  | 3.1 | -1.9 | -1.26
2018-06-30 13:00 |  | -1.5 | -6.1 | -0.36
2018-06-30 14:00 |  | -1.2 | -5 | 0.7
2018-06-30 15:00 |  | -1.2 | -3.4 | -0.975
2018-06-30 16:00 |  | -1.7 | -1.9 | -1.375
2018-06-30 17:00 |  | -0.4 | -3.5 | -2.45
2018-06-30 18:00 |  | 0.9 | -2.6 | -2.425
2018-06-30 19:00 |  | 0.7 | -0.4 | -3.6
2018-06-30 20:00 |  | 2.3 | -1.2 | -3.675
2018-06-30 21:00 |  | 1.8 | -2.9 | -3.125
2018-06-30 22:00 |  | 2 | -1.8 | -2.95
2018-06-30 23:00 |  | 1.9 | 0.2 | -1.575
2018-07-01 |  | 1 | -2.8 | -4.1
2018-07-01 01:00 |  | -2.7 | -4.7 | -3.62
2018-07-01 02:00 |  | -0.9 | -2.5 | -2.66
2018-07-01 03:00 |  | 0 | -2.2 | -1.92
2018-07-01 04:00 |  | -1.2 | -4.2 | -1.54
2018-07-01 05:00 |  | -2.9 | -1.7 | -1.56
2018-07-01 06:00 |  | 0.4 | -2.3 | -1.5
2018-07-01 07:00 |  | -1.4 | 3 | -1.88
2018-07-01 08:00 |  | 0.1 | -0.9 | -0.64
2018-07-01 09:00 |  | 1.2 | -1.1 | -0.08
2018-07-01 10:00 |  | 1.8 | 1.5 | -1.3878e-16
2018-07-01 11:00 |  | 3.1 | -0.5 | -1.575
2018-07-01 12:00 |  | 3 | -2.2 | -1.675
2018-07-01 13:00 |  | 0.8 | -3.7 | -2.125
2018-07-01 14:00 |  | 1.1 | -4 | -1.55
2018-07-01 15:00 |  | 1.6 | -3.3 | -2.15
2018-07-01 16:00 |  | 0.8 | 0.4 | -2.775
2018-07-01 17:00 |  | 4.7 | -2.2 | -1.625
2018-07-01 18:00 |  | 3.4 | -3.9 | -1.975
2018-07-01 19:00 |  | 3.3 | -3.4 | -2.425
2018-07-01 20:00 |  | 1.9 | -2.5 | -1.775
2018-07-01 21:00 |  | 2.9 | -1.5 | -2.625
2018-07-01 22:00 |  | 0 | -2.7 | -3.05
2018-07-01 23:00 |  | 1.2 | -3.5 | -2.625
2018-07-02 |  | 2.4 | -3.4 | -4.12
2018-07-02 01:00 |  | 3.1 | -1.4 | -3.86
2018-07-02 02:00 |  | 1.8 | -3.4 | -3.52
2018-07-02 03:00 |  | 1.1 | -1.6 | -3.28
2018-07-02 04:00 |  | 1.2 | -2 | -3.78
2018-07-02 05:00 |  | 1.7 | -1.5 | -2.72
2018-07-02 06:00 |  | 2.3 | -2.1 | -2.42
2018-07-02 07:00 |  | 0.5 | -0.3 | -1.58
2018-07-02 08:00 |  | 2.9 | -1.3 | -1.6
2018-07-02 09:00 |  | 5.3 | -1.8 | -2.28
2018-07-02 10:00 |  | 1.9 | -6.3 | -3.3
2018-07-02 11:00 |  | -2.2 | -3.1 | -1.75
2018-07-02 12:00 |  | 1.9 | 1.3 | -2.7
2018-07-02 13:00 |  | 1.8 | -3.4 | -1.85
2018-07-02 14:00 |  | 1.3 | -1 | -2.3
2018-07-02 15:00 |  | -0.3 | -1 | -2.025
2018-07-02 16:00 |  | 0.3 | -1.8 | -2.15
2018-07-02 17:00 |  | -2.5 | -0.2 | -2.05
2018-07-02 18:00 |  | -0.6 | -1.5 | -1.425
2018-07-02 19:00 |  | 2.6 | -6 | -2.2
2018-07-02 20:00 |  | 4.8 | -4.6 | -2.45
2018-07-02 21:00 |  | 2.2 | 1.4 | -1.95
2018-07-02 22:00 |  | -0.5 | -1 | -1.45
2018-07-02 23:00 |  | -1.2 | -4 | -1.4
2018-07-03 |  | -2.8 | -3.1 | -1.9
2018-07-03 01:00 |  | -0.6 | -4 | 0.34
2018-07-03 02:00 |  | -1.3 | -2.5 | -2.52
2018-07-03 03:00 |  | -1.1 | -3.4 | -2.62
2018-07-03 04:00 |  | 0.2 | -2.7 | -1.86
2018-07-03 05:00 |  | 0.2 | -1.5 | -1.44
2018-07-03 06:00 |  | 1.6 | -0.4 | -1.56
2018-07-03 07:00 |  | -1 | -3.3 | -1.42
2018-07-03 08:00 |  | -0.5 | -2.5 | -1.78
2018-07-03 09:00 |  | 0.4 | -2.4 | -0.96
2018-07-03 10:00 |  | 0.7 | -4.4 | 0.725
2018-07-03 11:00 |  | 0.9 | -0.4 | -1.14
2018-07-03 12:00 |  | 1.7 | -6.2 | -0.38
2018-07-03 13:00 |  | -0.7 | -0.4 | -2.1
2018-07-03 14:00 |  | 0.7 | -4.6 | -1.9
2018-07-03 15:00 |  | -0.1 | -4.1 | -2.4
2018-07-03 16:00 |  | -0.7 | -2.5 | 0.26
2018-07-03 17:00 |  | 2.2 | -1 | -1.9
2018-07-03 18:00 |  | 3.5 | -2.8 | -1.7
2018-07-03 19:00 |  | 1.4 | 0 | -1.65
2018-07-03 20:00 |  | 2.1 | -3.5 | -2.675
2018-07-03 21:00 |  | 2.1 | -2.9 | -2.85
2018-07-03 22:00 |  | 0.5 | -3.5 | -3.36
2018-07-03 23:00 |  | -0.3 | -1.9 | -2.66
2018-07-04 |  | -0.6 | -2.7 | -2.28
2018-07-04 01:00 |  | -0.4 | -1.2 | -2.84
2018-07-04 02:00 |  | -2.8 | -2.4 | -3.2
2018-07-04 03:00 |  | -1.7 | -3.9 | -2.72
2018-07-04 04:00 |  | 0 | -1.8 | -1.88
2018-07-04 05:00 |  | 0 | -4 | -1.66
2018-07-04 06:00 |  | 0.8 | 0.6 | -1.7
2018-07-04 07:00 |  | 2.2 | -0.1 | -2.06
2018-07-04 08:00 |  | 1.5 | -4.7 | -2.22
2018-07-04 09:00 |  | 0 | 0.6 | -0.98
2018-07-04 10:00 |  | 3 | -1.8 | -1.8
2018-07-04 11:00 |  | 4.8 | -1.4 | -2.44
2018-07-04 12:00 |  | 6 | -2.5 | -1.45
2018-07-04 13:00 |  | 4.8 | -5.5 | -2.3
2018-07-04 14:00 |  | -0.9 | -4.6 | -1.44
2018-07-04 15:00 |  | -0.9 | -5.6 | -2.84
2018-07-04 16:00 |  | -0.7 | -4.4 | -1.06
2018-07-04 17:00 |  | -0.5 | -1.1 | -3.32
2018-07-04 18:00 |  | -0.7 | -2.7 | -4.62
2018-07-04 19:00 |  | -2.7 | -3.7 | -3.68
2018-07-04 20:00 |  | 0.3 | -2.3 | -3.2
2018-07-04 21:00 |  | 1.1 | -3.3 | -3.46
2018-07-04 22:00 |  | 2.1 | -3.1 | -4.94
2018-07-04 23:00 |  | -1.2 | -5 | -5.94
2018-07-05 |  | 0.3 | -5 | -4.52
2018-07-05 01:00 |  | 1 | -4.1 | -5.34
2018-07-05 02:00 |  | 2.4 | -3.7 | -5.96
2018-07-05 03:00 |  | 0.1 | -3.2 | -5.2
2018-07-05 04:00 |  | 1.4 | -5.5 | -5.86
2018-07-05 05:00 |  | 1.8 | -3.4 | -4.88
2018-07-05 06:00 |  | 1.5 | -2.5 | -5.42
2018-07-05 07:00 |  | 3.7 | -0.3 | -4.46
2018-07-05 08:00 |  | 0 | -2.7 | -3.64
2018-07-05 09:00 |  | 6.3 | 1.7 | -2.94
2018-07-05 10:00 |  | -0.8 | -0.3 | -1.95
2018-07-05 11:00 |  | 1.3 | -4.9 | -1.125
2018-07-05 12:00 |  | 5.3 | -2.6 | -2.9
2018-07-05 13:00 |  | -2.4 | -5.5 | -2.7
2018-07-05 14:00 |  | -2.9 | -4.6 | -2.55
2018-07-05 15:00 |  | 2.1 | -2.2 | -1.65
2018-07-05 16:00 |  | 1.4 | -3.9 | -2.2
2018-07-05 17:00 |  | 1.6 | -3.5 | -1.4
2018-07-05 18:00 |  | 4.5 | -3.2 | -1.4667
2018-07-05 19:00 |  | 4.1 | -3.9 | -3.1667
2018-07-05 20:00 |  | 4.5 | -3.1 | -2.75
2018-07-05 21:00 |  | -1.9 | -3.8 | -4
2018-07-05 22:00 |  | 1.6 | -3.3 | -3
2018-07-05 23:00 |  | 0.8 | -3.9 | -3.9
2018-07-06 |  | 0.1 | -2.3 | -2.45
2018-07-06 01:00 |  | 1.9 | -3.5 | -3.8
2018-07-06 02:00 |  | 1.3 | -3.7 | -2.9
2018-07-06 03:00 |  | 1.1 | -2.4 | -3.55
2018-07-06 04:00 |  | 0.8 | -1.6 | -3
2018-07-06 05:00 |  | 1.4 | -1.6 | -3.05
2018-07-06 06:00 |  | 3.9 | 2.6 | -2.35
2018-07-06 07:00 |  | 4.1 | 0.5 | -3.6
2018-07-06 08:00 |  | 4.4 | -3.9 | -1.925
2018-07-06 09:00 |  | 4 | -0.9 | -0.95
2018-07-06 10:00 |  | 2.8 | -1.2 | -0.65
2018-07-06 11:00 |  | 3.2 | -1.5 | -1.825
2018-07-06 12:00 |  | 1.9 | -4.4 | -1.25
2018-07-06 13:00 |  | -1 | -7.2 | -1.275
2018-07-06 14:00 |  | -0.4 | -3.1 | -2.6667
2018-07-06 15:00 |  | -1.1 | -0.7 | -2.8667
2018-07-06 16:00 |  | 0.5 | -1.1 | -0.23333
2018-07-06 17:00 |  | -0.8 | -3.2 | -1.6667
2018-07-06 18:00 |  | -1.5 | -2.5 | -1.8
2018-07-06 19:00 |  | -0.6 | -3 | -3.0333
2018-07-06 20:00 |  | -1.5 | -3.2 | -3.3667
2018-07-06 21:00 |  | -2 | -1.7 | -4.3
2018-07-06 22:00 |  | -1.7 | -2.6 | -2.3667
2018-07-06 23:00 |  | -0.1 | -3.9 | -2.8667
2018-07-07 |  | -1.2 | -2.6 | -2.4
2018-07-07 01:00 |  | -1.3 | -2.7 | -3.4
2018-07-07 02:00 |  | -1 | -2.5 | -3.675
2018-07-07 03:00 |  | -0.3 | -3.6 | -3.825
2018-07-07 04:00 |  | 0.9 | -3 | -2.8
2018-07-07 05:00 |  | 3.2 | -1.2 | -2.775
2018-07-07 06:00 |  | 3.7 | 4.3 | -2.95
2018-07-07 07:00 |  | 3.4 | 1.1 | -2.675
2018-07-07 08:00 |  | 3.5 | -0.9 | -3.225
2018-07-07 09:00 |  | 3.7 | -1.1 | -2.05
2018-07-07 10:00 |  | 4.2 | -1.8 | 0.475
2018-07-07 11:00 |  | 1.2 | -1 | -3.15
2018-07-07 12:00 |  | 1.9 | -2 | -3.125
2018-07-07 13:00 |  | -0.5 | -2.4 | -2.4667
2018-07-07 14:00 |  | -1.9 | -3.8 | -1.6
2018-07-07 15:00 |  | -0.8 | -4 | -1.7667
2018-07-07 16:00 |  | -1.2 | -1.4 | -3.2
2018-07-07 17:00 |  | -1 | -2.5 | -3.6333
2018-07-07 18:00 |  | 0.4 | -1.7 | -3.0333
2018-07-07 19:00 |  | 1.5 | -2.5 | -2
2018-07-07 20:00 |  | -1.2 | -3.6 | -1.4333
2018-07-07 21:00 |  | 2.7 | -2.1 | -3.9667
2018-07-07 22:00 |  | 2.5 | -5.1 | -2.9
2018-07-07 23:00 |  | 2.2 | -1.9 | -2.4667
2018-07-08 |  | 3.7 | -2.9 | -2.6333
2018-07-08 01:00 |  | 1.9 | -2.7 | -4.675
2018-07-08 02:00 |  | 2.3 | -2.5 | -3.55
2018-07-08 03:00 |  | 1.7 | -1.9 | -2.65
2018-07-08 04:00 |  | 1.6 | -1.9 | -1.9
2018-07-08 05:00 |  | 2.6 | -0.1 | -2
2018-07-08 06:00 |  | -1.9 | 3.8 | -2.3
2018-07-08 07:00 |  | -0.7 | 1.7 | -2.35
2018-07-08 08:00 |  | -0.4 | -2.1 | -2.675
2018-07-08 09:00 |  | 5.8 | -1.4 | -0.275
2018-07-08 10:00 |  | 1.2 | -1.1 | 0.525
2018-07-08 11:00 |  | -0.1 | -2 | -0.875
2018-07-08 12:00 |  | -0.2 | -4.5 | -1.175
2018-07-08 13:00 |  | -3.2 | -3.3 | -2.5333
2018-07-08 14:00 |  | 0.4 | -5.1 | -2.1
2018-07-08 15:00 |  | 1.5 | 0.5 | -2.4
2018-07-08 16:00 |  | 0.8 | -1.6 | -0.7
2018-07-08 17:00 |  | 0.6 | 0.2 | -1.9
2018-07-08 18:00 |  | -0.1 | -2.1 | -2.2333
2018-07-08 19:00 |  | 2.3 | -2.2 | -1.2333
2018-07-08 20:00 |  | 3.4 | -4.2 | 1.2
2018-07-08 21:00 |  | 0.9 | -3 | -0.86667
2018-07-08 22:00 |  | -0.7 | -1.8 | -3.2
2018-07-08 23:00 |  | 0.2 | -2.4 | -3.1
2018-07-09 |  | -1.6 | -0.1 | -5.2333
2018-07-09 01:00 |  | -1.8 | -3.9 | -4.4333
2018-07-09 02:00 |  | -1.2 | -1.4 | -5.05
2018-07-09 03:00 |  | -0.9 | -2.3 | -4.925
2018-07-09 04:00 |  | 0.3 | -1.7 | -3.2
2018-07-09 05:00 |  | -1.1 | -1.2 | -3.05
2018-07-09 06:00 |  | 0.6 | 2.8 | -2.775
2018-07-09 07:00 |  | 3.6 | -0.8 | -2.7
2018-07-09 08:00 |  | 0.4 | -1 | -2.075
2018-07-09 09:00 |  | 1 | -0.2 | -0.425
2018-07-09 10:00 |  | -0.2 | 1.8 | -0.95
2018-07-09 11:00 |  | 0.7 | 0.1 | -1.125
2018-07-09 12:00 |  | 0.2 | -0.3 | -1.35
2018-07-09 13:00 |  | 0.4 | 14.4 | -2.8333
2018-07-09 14:00 |  | 0.8 | 7.3 | -3.3333
2018-07-09 15:00 |  | 2.5 | -12.6 | -1.0333
2018-07-09 16:00 |  | 1.1 | -9.9 | -2.0667
2018-07-09 17:00 |  | 1.2 | -1.3 | -3
2018-07-09 18:00 |  | -1.7 | -3.2 | -2.2667
2018-07-09 19:00 |  | -0.9 | -5.9 | -2
2018-07-09 20:00 |  | 1.8 | -7.1 | -2.8
2018-07-09 21:00 |  | 1.3 | -6.7 | -3.0667
2018-07-09 22:00 |  | -0.6 | -1.7 | -2.1333
2018-07-09 23:00 |  | -1.5 | -2.4 | -2.7333
2018-07-10 |  | -1.4 | -2 | -2.6
2018-07-10 01:00 |  | -2.2 | -2.2 | -2.7
2018-07-10 02:00 |  | 0.4 | -3.5 | -2.75
2018-07-10 03:00 |  | -1.2 | -3.8 | -2.7
2018-07-10 04:00 |  | -1.9 | -2.4 | -2.075
2018-07-10 05:00 |  | 0 | -2.5 | -2.45
2018-07-10 06:00 |  | -2.4 | -1.3 | -2.5
2018-07-10 07:00 |  | -2.1 | -1.1 | -2.375
2018-07-10 08:00 |  | 1.5 | 0.4 | -2.3
2018-07-10 09:00 |  | 3.8 | -4.1 | -1.875
2018-07-10 10:00 |  | 2.5 | -2 | -0.92
2018-07-10 11:00 |  | -3.5 | -2.3 | -0.42
2018-07-10 12:00 |  | 0.5 | -0.6 | -2
2018-07-10 13:00 |  | -1.3 | -5.2 | -1.92
2018-07-10 14:00 |  | -1.6 | -3.6 | -2.18
2018-07-10 15:00 |  | -2.1 | -3.1 | -1.48
2018-07-10 16:00 |  | -2.5 | -7.9 | -1.66
2018-07-10 17:00 |  | -1.4 | -1.6 | 0.44
2018-07-10 18:00 |  | -0.1 | -2.4 | -3.16
2018-07-10 19:00 |  | -0.1 | -2.2 | -3.92
2018-07-10 20:00 |  | 1.8 | -3.7 | -3.04
2018-07-10 21:00 |  | 2.1 | -2.8 | -2.3
2018-07-10 22:00 |  | -0.8 | -0.4 | -2.82
2018-07-10 23:00 |  | 0.6 | -2.2 | -2.26
2018-07-11 |  | 1.4 | -5.7 | -2.46
2018-07-11 01:00 |  | -0.3 | -4 | -2.58
2018-07-11 02:00 |  | -0.6 | -2.8 | -2.24
2018-07-11 03:00 |  | -0.6 | -4.3 | -2.46
2018-07-11 04:00 |  | -1 | -1.5 | -1.74
2018-07-11 05:00 |  | 0.7 | -1.2 | -1.78
2018-07-11 06:00 |  | 1.6 | -1.1 | -2.14
2018-07-11 07:00 |  | 0.7 | -1.5 | -2.12
2018-07-11 08:00 |  | 0.8 | -2.9 | -1.92
2018-07-11 09:00 |  | 1.2 | -2.5 | -2.14
2018-07-11 10:00 |  | 2.7 | -2 | -1.18
2018-07-11 11:00 |  | -0.5 | -1.9 | -1.94
2018-07-11 12:00 |  | -1.8 | -5.3 | -3.02
2018-07-11 13:00 |  | 0.6 | -1.7 | -2.34
2018-07-11 14:00 |  | -0.6 | -4.4 | -2.1
2018-07-11 15:00 |  | 1.1 | 0 | -11.96
2018-07-11 16:00 |  | -1 | -3.9 | -2.84
2018-07-11 17:00 |  | 3.8 | -2.7 | -3.7
2018-07-11 18:00 |  | -0.2 | -1.9 | -2.76
2018-07-11 19:00 |  | -0.9 | -3.8 | -3.98
2018-07-11 20:00 |  | 1.5 | -2.6 | -2.56
2018-07-11 21:00 |  | 1.8 | -2.6 | -3.68
2018-07-11 22:00 |  | 2.7 | -3 | -3.38
2018-07-11 23:00 |  | 2.6 | -3.2 | -3.2
2018-07-12 |  | -0.5 | -2.7 | -3.28
2018-07-12 01:00 |  | 3.8 | -1.7 | -2.96
2018-07-12 02:00 |  | -1.4 | -4.4 | -3.1
2018-07-12 03:00 |  | 2.2 | -1.3 | -3.86
2018-07-12 04:00 |  | 0.5 | -1.4 | -3.66
2018-07-12 05:00 |  | 0.8 | -0.9 | -3.5
2018-07-12 06:00 |  | 1.4 | -0.4 | -3.02
2018-07-12 07:00 |  | 1.1 | 2 | -2.26
2018-07-12 08:00 |  | 0.8 | -2.4 | -2.925
2018-07-12 09:00 |  | 2 | -0.3 | -1
2018-07-12 10:00 |  | -0.3 | -1.2 | -0.075
2018-07-12 11:00 |  | -1.6 | -3.5 | -1.4
2018-07-12 12:00 |  | -2.2 | -1.8 | -2
2018-07-12 13:00 |  | -1.5 | -5.6 | -2.725
2018-07-12 14:00 |  | 0 | 0.6 | -2.025
2018-07-12 15:00 |  | -2.4 | -4.4 | -2.925
2018-07-12 16:00 |  | 0.1 | -0.3 | -2.725
2018-07-12 17:00 |  | 0.5 | -1.7 | -3.85
2018-07-12 18:00 |  | 6.3 | -6.3 | -4.2
2018-07-12 19:00 |  | 4.5 | -4 | -3.175
2018-07-12 20:00 |  | 3.4 | -4.3 | -3.1
2018-07-12 21:00 |  | 5.6 | -4.3 | -3.125
2018-07-12 22:00 |  | 6.8 | -3.1 | -3.25
2018-07-12 23:00 |  | 1.8 | -3.7 | -3.325
2018-07-13 |  | 2 | -2.5 | -3.375
2018-07-13 01:00 |  | 0.5 | -3.6 | -2.45
2018-07-13 02:00 |  | 0.9 | -2.8 | -2.975
2018-07-13 03:00 |  | -0.2 | -0.8 | -3.425
2018-07-13 04:00 |  | -0.4 | -3.5 | -4.075
2018-07-13 05:00 |  | 1.7 | -1.5 | -3.4
2018-07-13 06:00 |  | 1.2 | -2.5 | -3.65
2018-07-13 07:00 |  | 2.3 | -3.4 | -3.925
2018-07-13 08:00 |  | 3.7 | -3.8 | -3.8
2018-07-13 09:00 |  | 5.3 | -3.5 | -2.05
2018-07-13 10:00 |  | 6.4 | -4.5 | -0.85
2018-07-13 11:00 |  | -5.2 | -1.5 | -6.175
2018-07-13 12:00 |  | -6.5 | -5.9 | -1.95
2018-07-13 13:00 |  | 0.6 | -4.3 | -0.8
2018-07-13 14:00 |  | 0.9 | -4.8 | -2.55
2018-07-13 15:00 |  | -0.6 | -5.4 | -2.55
2018-07-13 16:00 |  | -4.1 | -3.5 | -3.075
2018-07-13 17:00 |  | 0.4 | -4.7 | -3.4667
2018-07-13 18:00 |  | 1.5 | -4.9 | -6.7
2018-07-13 19:00 |  | -1.4 | -4.4 | -4.9667
2018-07-13 20:00 |  | -0.8 | -2.8 | -3.425
2018-07-13 21:00 |  | 0.1 | -4.2 | -3.1
2018-07-13 22:00 |  | -0.6 | -3.8 | -2.75
2018-07-13 23:00 |  | -1 | -3.9 | -3.625
2018-07-14 |  | -1.2 | -5.1 | -4.275
2018-07-14 01:00 |  | -0.8 | -4.9 | -3.925
2018-07-14 02:00 |  | -0.9 | -3.7 | -4.3
2018-07-14 03:00 |  | -1 | -6.4 | -4.225
2018-07-14 04:00 |  | -1.1 | -3.8 | -4.1
2018-07-14 05:00 |  | 1 | -3.6 | -3.45
2018-07-14 06:00 |  | 2.7 | 0.7 | -3.45
2018-07-14 07:00 |  | 4.5 | 0.5 | -3.475
2018-07-14 08:00 |  | 2.6 | -1.7 | -2.95
2018-07-14 09:00 |  | 6.7 | -1 | -1.375
2018-07-14 10:00 |  | 0 | -0.6 | -0.125
2018-07-14 11:00 |  | 0.9 | 1.3 | -1.675
2018-07-14 12:00 |  | 0.7 | -4.6 | -2.35
2018-07-14 13:00 |  | -1.9 | -4.2 | -2.75
2018-07-14 14:00 |  | -0.2 | -2.4 | -1.375
2018-07-14 15:00 |  | -2.3 | -3.1 | 0.525
2018-07-14 16:00 |  | 1.1 | 1 | -3.2333
2018-07-14 17:00 |  | -0.7 | -2.9 | -2.0667
2018-07-14 18:00 |  | 0.9 | -2.7 | -1.5
2018-07-14 19:00 |  | 1.6 | -3.8 | -3.4667
2018-07-14 20:00 |  | -0.8 | -4.5 | -4.5
2018-07-14 21:00 |  | -1.4 | -2.6 | -12.45
2018-07-14 22:00 |  | 0 | -4.6 | -2.625
2018-07-14 23:00 |  | -1.5 | -3.6 | -3.325
2018-07-15 |  | -1 | -2.5 | -3.575
2018-07-15 01:00 |  | 0.5 | -2.6 | -2.925
2018-07-15 02:00 |  | 2.8 | -3.4 | -2.975
2018-07-15 03:00 |  | 1.5 | -4.3 | -2.9
2018-07-15 04:00 |  | 1.5 | -2.5 | -2.875
2018-07-15 05:00 |  | 0.5 | -0.5 | -1.95
2018-07-15 06:00 |  | 2.2 | 1.3 | -1.675
2018-07-15 07:00 |  | 1.9 | 1.2 | -1.725
2018-07-15 08:00 |  | -1 | -3.7 | -2.95
2018-07-15 09:00 |  | 2.2 | -1.9 | -0.375
2018-07-15 10:00 |  | -1.3 | -4.5 | 0.075
2018-07-15 11:00 |  | -2.7 | -3.1 | -2.85
2018-07-15 12:00 |  | -4.1 | -4.1 | -2.025
2018-07-15 13:00 |  | -2.5 | -2.8 | 0.5
2018-07-15 14:00 |  | -1.4 | -1.7 | -0.33333
2018-07-15 15:00 |  | -2.7 | -7 | -1.2667
2018-07-15 16:00 |  | -1.4 | -4.3 | -1.4333
2018-07-15 17:00 |  | -0.6 | -2.3 | -3.1
2018-07-15 18:00 |  | -1.1 | -2.2 | -0.73333
2018-07-15 19:00 |  | 0.9 | -1.2 | -2.5
2018-07-15 20:00 |  | 1.7 | -0.9 | -2.5
2018-07-15 21:00 |  | 1.5 | -1.3 | -3.8333
2018-07-15 22:00 |  | 3.9 | -4.5 | -2.8333
2018-07-15 23:00 |  | 0.7 | -3.3 | -3.1667
2018-07-16 |  | 0.2 | -4 | -3.4
2018-07-16 01:00 |  | 0.6 | -2.8 | -2.95
2018-07-16 02:00 |  | -0.7 | -4.6 | -3.175
2018-07-16 03:00 |  | -0.7 | -2.7 | -2.7
2018-07-16 04:00 |  | 0.4 | -1.7 | -4.05
2018-07-16 05:00 |  | 0 | -2.5 | -2.45
2018-07-16 06:00 |  | -0.1 | -3.2 | -1.6
2018-07-16 07:00 |  | -2 | -3.6 | -2.225
2018-07-16 08:00 |  | -0.1 | -3.7 | -1.725
2018-07-16 09:00 |  | -3 | -1.6 | -0.56667
2018-07-16 10:00 |  | -2.6 | -2.6 | -0.33333
2018-07-16 11:00 |  | -1.5 | -2.7 | -0.325
2018-07-16 12:00 |  | -1.3 | -4.1 | -0.275
2018-07-16 13:00 |  | 2.3 | -0.5 | -0.225
2018-07-16 14:00 |  | -0.6 | -3.9 | -1.4667
2018-07-16 15:00 |  | -7.6 | -2.9 | 0.26667
2018-07-16 16:00 |  | -5.5 | -5.3 | -2.5333
2018-07-16 17:00 |  | -4.3 | -2.2 | -1.7333
2018-07-16 18:00 |  | -1.7 | -5.3 | -1.5333
2018-07-16 19:00 |  | -1 | -1.8 | -3.2333
2018-07-16 20:00 |  | -0.2 | -1 | -2.6
2018-07-16 21:00 |  | -1.3 | -4.3 | -1.3667
2018-07-16 22:00 |  | -0.3 | -3.9 | -14.7333
2018-07-16 23:00 |  | -2 | -3.4 | -0.425
2018-07-17 |  | -2.1 | -3.9 | -3.525
2018-07-17 01:00 |  | -1.7 | -2.7 | -2.925
2018-07-17 02:00 |  | 0.1 | -3.3 | -1.55
2018-07-17 03:00 |  | -0.4 | -1.6 | -1.85
2018-07-17 04:00 |  | 1.4 | -2.3 | -1.7
2018-07-17 05:00 |  | 1.7 | 0.3 | -0.6
2018-07-17 06:00 |  | 1.4 | -1.2 | -0.425
2018-07-17 07:00 |  | -4.6 | 1.3 | -0.33333
2018-07-17 08:00 |  | -0.8 | 2.6 | -0.3
2018-07-17 09:00 |  | 0.2 | -3.3 | -0.2
2018-07-17 10:00 |  | -2.7 | -4.5 | -0.5
2018-07-17 11:00 |  | -4.7 | -1.1 | -0.23333
2018-07-17 12:00 |  | 1 | -3 | -1.3
2018-07-17 13:00 |  | 1.2 | -4.6 | -0.76667
2018-07-17 14:00 |  | 1.3 | 1.1 | -0.033333
2018-07-17 15:00 |  | -2.6 | -4.1 | -0.56667
2018-07-17 16:00 |  | 2.1 | -3.4 | -0.5
2018-07-17 17:00 |  | -1.4 | -3.4 | -2.4
2018-07-17 18:00 |  | 0.5 | -1.2 | -2.5
2018-07-17 19:00 |  | -0.9 | -3.8 | -3.3667
2018-07-17 20:00 |  | -0.1 | -1.7 | -3.5333
2018-07-17 21:00 |  | -1.1 | -0.3 | -2.6
2018-07-17 22:00 |  | -0.1 | -1 | -2.9
2018-07-17 23:00 |  | -2.4 | 0.2 | -1.2
2018-07-18 |  | -4.7 | -3.2 | -1.3667
2018-07-18 01:00 |  | -1.4 | -1.9 | -1.5667
2018-07-18 02:00 |  | -1.1 | -2.6 | -2.8333
2018-07-18 03:00 |  | -0.4 | -1 | -2.8667
2018-07-18 04:00 |  | 0.6 | -1 | -2.8667
2018-07-18 05:00 |  | -0.1 | -0.8 | -0.66667
2018-07-18 06:00 |  | -0.7 | -0.7 | -0.86667
2018-07-18 07:00 |  | 0.2 | -1.3 | -0.9
2018-07-18 08:00 |  | -0.6 | -0.4 | -0.83333
2018-07-18 09:00 |  | 2 | -2.2 | -0.36667
2018-07-18 10:00 |  | 1.4 | -0.8 | -1.8
2018-07-18 11:00 |  | -0.7 | 0.6 | -0.43333
2018-07-18 12:00 |  | -1.8 | -2.8 | 0.1
2018-07-18 13:00 |  | 0.7 | -1.3 | -0.36667
2018-07-18 14:00 |  | 2 | -3.8 | 1.5667
2018-07-18 15:00 |  | -2.8 | -1.1 | -1.6667
2018-07-18 16:00 |  | 1.4 | 3 | -0.43333
2018-07-18 17:00 |  | -3.1 | -4.3 | -0.96667
2018-07-18 18:00 |  | 0.6 | -6.1 | -2.9667
2018-07-18 19:00 |  | -1.7 | -3.1 | -5.3333
2018-07-18 20:00 |  | 0.1 | -0.8 | -3.9
2018-07-18 21:00 |  | -1.3 | -2.4 | -3.5333
2018-07-18 22:00 |  | -2.6 | -4.6 | -3.0333
2018-07-18 23:00 |  | 0.4 | -4.1 | -2.4667
2018-07-19 |  | 0.1 | -3.4 | -1.8333
2018-07-19 01:00 |  | -0.1 | -4 | -2.3333
2018-07-19 02:00 |  | -0.7 | -2.8 | -1.8667
2018-07-19 03:00 |  | 1.2 | -4.6 | -2.6
2018-07-19 04:00 |  | 1.5 | -2.1 | -2.5333
2018-07-19 05:00 |  | 0.8 | -0.9 | -1.8333
2018-07-19 06:00 |  | 2.2 | -0.3 | -1.1
2018-07-19 07:00 |  | 1.9 | 2.9 | -1.6
2018-07-19 08:00 |  | 2.7 | -2.1 | -1.3667
2018-07-19 09:00 |  | 4.1 | -1 | 0.56667
2018-07-19 10:00 |  | 6.2 | -1.3 | 0.56667
2018-07-19 11:00 |  | -0.3 | 1.1 | -0.4
2018-07-19 12:00 |  | 0.3 | -5.1 | -0.5
2018-07-19 13:00 |  | -1.1 | -6.1 | -0.73333
2018-07-19 14:00 |  | -5 | -3.3 | -1.3
2018-07-19 15:00 |  | -0.9 | -3.6 | -2.2333
2018-07-19 16:00 |  | -0.4 | -1.9 | -2.1
2018-07-19 17:00 |  | -1.3 | -1 | -1.7333
2018-07-19 18:00 |  | -0.9 | -1.7 | -2.1667
2018-07-19 19:00 |  | -0.1 | -0.8 | -4.0667
2018-07-19 20:00 |  | 0.2 | -3.9 | -4.1333
2018-07-19 21:00 |  | 1.3 | -6.9 | -3.2
2018-07-19 22:00 |  | 2.6 | -6.8 | -2.3
2018-07-19 23:00 |  | 0.6 | -4.4 | -3.6333
2018-07-20 |  | -0.3 | -6 | -2.8333
2018-07-20 01:00 |  | 2.9 | -3.8 | -3.4
2018-07-20 02:00 |  | -1.6 | -2.8 | -2.6333
2018-07-20 03:00 |  | 3 | -2.9 | -2.9
2018-07-20 04:00 |  | 4 | -3.8 | -2.7333
2018-07-20 05:00 |  | 4.9 | -1 | -2.1
2018-07-20 06:00 |  | 4.3 | 0.5 | -0.93333
2018-07-20 07:00 |  | 1.4 | 2.8 | -1.5333
2018-07-20 08:00 |  | 3.7 | -4.3 | -1.1
2018-07-20 09:00 |  | 5.9 | -3.3 | 0.26667
2018-07-20 10:00 |  | 3.4 | -1.2 | 2.6667
2018-07-20 11:00 |  | -3.1 | -0.7 | -1.4333
2018-07-20 12:00 |  | 0.4 | -1.9 | 0.066667
2018-07-20 13:00 |  | -3.7 | -1.3 | -1.0667
2018-07-20 14:00 |  | -3.6 | -1.8 | -1.4
2018-07-20 15:00 |  | 0.8 | -4.8 | -2.5333
2018-07-20 16:00 |  | 0.9 | -3.8 | -3.2
2018-07-20 17:00 |  | 1.2 | -1.6 | -3.5333
2018-07-20 18:00 |  | -2.6 | -5 | -6.7
2018-07-20 19:00 |  | -1.7 | -1.6 | -5.4667
2018-07-20 20:00 |  | -1.3 | -1.2 | -4.8667
2018-07-20 21:00 |  | 4.1 | -1.6 | -3.9667
2018-07-20 22:00 |  | 0.8 | -0.8 | -3.9333
2018-07-20 23:00 |  | -0.7 | -3 | -4.5667
2018-07-21 |  | -0.6 | -0.7 | -4.1
2018-07-21 01:00 |  | -0.2 | -5.1 | -3.6667
2018-07-21 02:00 |  | -0.2 | -2.1 | -3.9667
2018-07-21 03:00 |  | 1.3 | -4.5 | -3.8667
2018-07-21 04:00 |  | -0.3 | -1.8 | -4.1333
2018-07-21 05:00 |  | 1.2 | -2.3 | -4.0667
2018-07-21 06:00 |  | 1.4 | -0.4 | -4.7
2018-07-21 07:00 |  | 0.3 | -2.8 | -4.6333
2018-07-21 08:00 |  | 0.8 | 0.2 | -5.2333
2018-07-21 09:00 |  | 3.1 | -2.3 | -4.7
2018-07-21 10:00 |  | 5.6 | -0.1 | -3.1
2018-07-21 11:00 |  | 2.3 | -0.8 | -1.8667
2018-07-21 12:00 |  | 0.6 | -0.9 | -0.5
2018-07-21 13:00 |  | -4 | -1 | -3.3
2018-07-21 14:00 |  | 2.2 | -2.2 | -3.6
2018-07-21 15:00 |  | 3.2 | -0.6 | -2.6
2018-07-21 16:00 |  | -0.5 | -3.3 | -1.2
2018-07-21 17:00 |  | -1.3 | 2.2 | -1.4667
2018-07-21 18:00 |  | -1.9 | 0.1 | -4.3
2018-07-21 19:00 |  | 2.8 | -1.1 | -3.2
2018-07-21 20:00 |  | 1.5 | -2.2 | -4.1333
2018-07-21 21:00 |  | 0.3 | -4 | -3.3
2018-07-21 22:00 |  | -2.7 | -4.5 | -2.7667
2018-07-21 23:00 |  | -3.1 | -5.4 | -3.1333
2018-07-22 |  | -1.3 | -2.9 | -4.0333
2018-07-22 01:00 |  | 0.3 | -1.6 | -2.6667
2018-07-22 02:00 |  | -3 | -2.9 | -3.6333
2018-07-22 03:00 |  | -0.8 | -3 | -1.9333
2018-07-22 04:00 |  | -2.4 | -0.8 | -1.8
2018-07-22 05:00 |  | -3.9 | -1.4 | -1.7
2018-07-22 06:00 |  | -2.3 | 1.7 | -1.8
2018-07-22 07:00 |  | 0.5 | -0.9 | -0.63333
2018-07-22 08:00 |  | -1.1 | -0.2 | -2.1667
2018-07-22 09:00 |  | 4.4 | 0.3 | -0.43333
2018-07-22 10:00 |  | 4.9 | -0.4 | 0.93333
2018-07-22 11:00 |  | 0.7 | -0.2 | -0.23333
2018-07-22 12:00 |  | -2.1 | -3.3 | 2.2667
2018-07-22 13:00 |  | 1.1 | -3.3 | -1.1
2018-07-22 14:00 |  | -2.5 | -1.9 | -3.4
2018-07-22 15:00 |  | -0.5 | 1 | -4.05
2018-07-22 16:00 |  | -1.3 | -0.1 | -3.3
2018-07-22 17:00 |  | -0.8 | 4 | 3.35
2018-07-22 18:00 |  | -0.9 | 2.5 | -1.5
2018-07-22 19:00 |  | 3.8 | -3.8 | -3.95
2018-07-22 20:00 |  | 1.3 | -4.7 | -3.5
2018-07-22 21:00 |  | 0 | -4.5 | -2.2
2018-07-22 22:00 |  | -1.1 | -4.6 | -2.2
2018-07-22 23:00 |  | 1.5 | -7.3 | -1.5
2018-07-23 |  | 2.1 | -5.6 | -3.65
2018-07-23 01:00 |  | 4.5 | -2.7 | -4
2018-07-23 02:00 |  | 5.2 | -3.2 | -3.7
2018-07-23 03:00 |  | 5.6 | -2.6 | -2.8
2018-07-23 04:00 |  | 5.8 | -2.3 | -3.5
2018-07-23 05:00 |  | 3.4 | -2.4 | -2.7333
2018-07-23 06:00 |  | 3.9 | -2.2 | -2
2018-07-23 07:00 |  | 8.4 | -2.3 | -1.4333
2018-07-23 08:00 |  | 4 | -2.4 | -1.9333
2018-07-23 09:00 |  | -0.3 | 0.9 | 1.1
2018-07-23 10:00 |  | 1 | -1.3 | 1.4667
2018-07-23 11:00 |  | 1.6 | -0.8 | -2.25
2018-07-23 12:00 |  | -1.7 | -1.3 | -1.7
2018-07-23 13:00 |  | -1.7 | -2.4 | -1
2018-07-23 14:00 |  | -3.4 | -1.2 | -3.65
2018-07-23 15:00 |  | -1.6 | -3.1 | -3.35
2018-07-23 16:00 |  | -6.7 | 1.1 | -0.6
2018-07-23 17:00 |  | -3.2 | -0.4 | -3.8
2018-07-23 18:00 |  | -1.4 | -0.5 | -2.85
2018-07-23 19:00 |  | -1.1 | -2.3 | -4.05
2018-07-23 20:00 |  | 0.2 | -4.9 | -5.6
2018-07-23 21:00 |  | 3.8 | -3.5 | -3.65
2018-07-23 22:00 |  | -1.1 | -5.6 | -1.9
2018-07-23 23:00 |  | -0.7 | -3.3 | -2.05
2018-07-24 |  | -2.8 | -3.6 | -3.3667
2018-07-24 01:00 |  | -3.8 | -3 | -5
2018-07-24 02:00 |  | -2.3 | -2.5 | -4.1333
2018-07-24 03:00 |  | -1.2 | -1.5 | -3.5
2018-07-24 04:00 |  | -2.9 | -2 | -3.8
2018-07-24 05:00 |  | -0.9 | -3.5 | -1.3333
2018-07-24 06:00 |  | 0.1 | 0.7 | -1.3
2018-07-24 07:00 |  | 4 | -0.1 | -2.1
2018-07-24 08:00 |  | -1.1 | 4.5 | -2.7667
2018-07-24 09:00 |  | 1.3 | 3.1 | -0.93333
2018-07-24 10:00 |  | -1.8 |  | 3.7667
2018-07-24 11:00 |  | -0.4 |  | 0.4
2018-07-24 12:00 |  | 1.3 |  | 1.6667
2018-07-24 13:00 |  | -0.4 |  | -0.76667
2018-07-24 14:00 |  | -5.5 |  | 0.26667
2018-07-24 15:00 |  | -5.3 |  | -1.9
2018-07-24 16:00 |  | -5.9 |  | -1.55
2018-07-24 17:00 |  | -0.9 |  | -2.3
2018-07-24 18:00 |  | 2 |  | -2.35
2018-07-24 19:00 |  | 1 |  | -3.45
2018-07-24 20:00 |  | -3.7 |  | -4.55
2018-07-24 21:00 |  | -1.7 |  | -3.5
2018-07-24 22:00 |  | -3.5 |  | -3.1
2018-07-24 23:00 |  | 0 |  | -2.25
2018-07-25 |  | -1.1 |  | -3.4667
2018-07-25 01:00 |  | -1.6 |  | -3.8667
2018-07-25 02:00 |  | -0.2 |  | -3.3
2018-07-25 03:00 |  | 0.2 |  | -2.1333
2018-07-25 04:00 |  | 0 |  | -2.2
2018-07-25 05:00 |  |  |  | -1.9667
2018-07-25 06:00 |  |  |  | -0.3
2018-07-25 07:00 |  | -1.2 |  | -0.96667
2018-07-25 08:00 |  |  |  | -1.6
2018-07-25 09:00 |  | -0.5 |  | -0.033333
2018-07-25 10:00 |  | -3.8 |  | 3.1
2018-07-25 11:00 |  | -3.7 |  | -0.9
2018-07-25 12:00 |  | -2.3 |  | -0.5
2018-07-25 13:00 |  | -2.2 |  | 0.3
2018-07-25 14:00 |  | 0.8 |  | -1.95
2018-07-25 15:00 |  | -1.5 |  | -1.55
2018-07-25 16:00 |  | -2 |  | -2.1
2018-07-25 17:00 |  | -3.3 |  | -4.25
2018-07-25 18:00 |  | -2.7 |  | -1.5
2018-07-25 19:00 |  | -3.4 |  | -3.25
2018-07-25 20:00 |  | -2.9 |  | -4.7
2018-07-25 21:00 |  | -0.2 |  | -5.35
2018-07-25 22:00 |  | -0.1 |  | -3.7
2018-07-25 23:00 |  | -2.2 |  | -3.7
2018-07-26 |  | -3.1 |  | -4.25
2018-07-26 01:00 |  | -4.4 |  | -3.0667
2018-07-26 02:00 |  | -5.5 |  | -3.9
2018-07-26 03:00 |  | 6.8 |  | -4.4
2018-07-26 04:00 |  | 3.7 |  | -3.4667
2018-07-26 05:00 |  | 0.4 |  | -1.9667
2018-07-26 06:00 |  | -0.4 |  | -2
2018-07-26 07:00 |  | -1.6 |  | -1.5333
2018-07-26 08:00 |  | 2.3 |  | -1.2333
2018-07-26 09:00 |  | -1 |  | 0.73333
2018-07-26 10:00 |  | -3.4 |  | 0.93333
2018-07-26 11:00 |  | -2.2 |  | -0.83333
2018-07-26 12:00 |  | 0.7 |  | -1.5667
2018-07-26 13:00 |  | -3.4 |  | -2.3
2018-07-26 14:00 |  | -3.6 |  | -1
2018-07-26 15:00 |  | -2.4 |  | -3.05
2018-07-26 16:00 |  | -2.7 |  | -2.2
2018-07-26 17:00 |  | -0.2 |  | -3.45
2018-07-26 18:00 |  | 3.9 |  | -6.05
2018-07-26 19:00 |  | -1.2 |  | -4.95
2018-07-26 20:00 |  | -3.5 |  | -3
2018-07-26 21:00 |  | -2.5 |  | -2.85
2018-07-26 22:00 |  | -2.2 |  | -5.6333
2018-07-26 23:00 |  | -2.1 |  | -5.6
2018-07-27 |  | -3.5 |  | -5.95
2018-07-27 01:00 |  | -3.5 |  | -6.425
2018-07-27 02:00 |  | -3 |  | -8.625
2018-07-27 03:00 |  | -4.1 |  | -6.525
2018-07-27 04:00 |  | -2.8 |  | -5.175
2018-07-27 05:00 |  | -1.8 |  | -4.925
2018-07-27 06:00 |  | -1.3 |  | -4.225
2018-07-27 07:00 |  | -2.9 |  | -3.65
2018-07-27 08:00 |  | 0.9 |  | -4.175
2018-07-27 09:00 |  | -1.7 |  | -2.675
2018-07-27 10:00 |  | -4.3 |  | 0.15
2018-07-27 11:00 |  | -5.2 |  | -2.175
2018-07-27 12:00 |  | -4.1 |  | -2.95
2018-07-27 13:00 |  | -2.4 |  | -0.925
2018-07-27 14:00 |  | -1.8 |  | -5.1
2018-07-27 15:00 |  | -2.1 | -4 | -7.6
2018-07-27 16:00 |  | -2.4 | -4.2 | -4.4333
2018-07-27 17:00 |  | -4.6 | -2.8 | -5.6
2018-07-27 18:00 |  | -1.4 | -2.3 | -4.15
2018-07-27 19:00 |  | -2.2 | -2.4 | -4.6
2018-07-27 20:00 |  | -2.9 | -1.6 | -5.025
2018-07-27 21:00 |  | -2.9 | -2.2 | -3.05
2018-07-27 22:00 |  | -2.8 | -3.1 | -4.15
2018-07-27 23:00 |  | -2.9 | -4.8 | -5.05
2018-07-28 |  | -4.1 | -3.2 | -5.725
2018-07-28 01:00 |  | -4.2 | -3 | -5.75
2018-07-28 02:00 |  | -3.7 | -2.9 | -6.45
2018-07-28 03:00 |  | -1.2 | 1.1 | -3.8
2018-07-28 04:00 |  | -0.9 | 1 | -3.175
2018-07-28 05:00 |  | -1.7 | -2.8 | -3.175
2018-07-28 06:00 |  | 1 | -2 | -1.9
2018-07-28 07:00 |  | -2.6 | 1.8 | -1.025
2018-07-28 08:00 |  | 0.7 | 2.7 | -2.05
2018-07-28 09:00 |  | 4.7 | -0.9 | 0.1
2018-07-28 10:00 |  | -1.5 | -4.8 | -1.425
2018-07-28 11:00 |  | -2.9 | -1.7 | -0.275
2018-07-28 12:00 |  | -5.7 | -1.9 | -0.6
2018-07-28 13:00 |  | 2.8 | -0.9 | -0.875
2018-07-28 14:00 |  | -0.7 | 2.9 | -2.975
2018-07-28 15:00 |  | -0.9 | -1.5 | -2.3
2018-07-28 16:00 |  | -3 | -1.2 | -2.2
2018-07-28 17:00 |  | -2 | -1.1 | -3
2018-07-28 18:00 |  | -2 | 0.8 | -3.75
2018-07-28 19:00 |  | -1.7 | -3.1 | -3.5
2018-07-28 20:00 |  | -2.2 | -0.8 | -3.6
2018-07-28 21:00 |  | -2.2 | -1.6 | -3.55
2018-07-28 22:00 |  | -2.1 | -2.5 | -3.475
2018-07-28 23:00 |  | -2.3 | -2.5 | -2.8
2018-07-29 |  | -2.8 | -3.6 | -4.025
2018-07-29 01:00 |  | -6.1 | -3.7 | -3.85
2018-07-29 02:00 |  | -4.1 | -5 | -4.025
2018-07-29 03:00 |  | -3.9 | -3.6 | -2.875
2018-07-29 04:00 |  | -4.4 | -3.7 | -2.85
2018-07-29 05:00 |  | -3.2 | -2.9 | -3.875
2018-07-29 06:00 |  | -4.3 | -2.5 | -3.6
2018-07-29 07:00 |  | -2.5 | -0.5 | -4
2018-07-29 08:00 |  | -1 | -0.1 | -4.2
2018-07-29 09:00 |  | -0.8 | -0.6 | -3
2018-07-29 10:00 |  | 0 | 2.4 | -2.75
2018-07-29 11:00 |  | -0.5 | 0.3 | -2.1
2018-07-29 12:00 |  | 0.1 | 1.1 | -2.5
2018-07-29 13:00 |  | 0.2 | 1.8 | -0.925
2018-07-29 14:00 |  | 0.5 | -1 | -1.65
2018-07-29 15:00 |  | 1 | 0.6 | -2.825
2018-07-29 16:00 |  | -0.4 | 0.3 | -2.575
2018-07-29 17:00 |  | 0.9 | -2.3 | -2.925
2018-07-29 18:00 |  | -0.3 | -0.2 | -1.7333
2018-07-29 19:00 |  | -1.4 | -0.2 | -1.5
2018-07-29 20:00 |  | -0.9 | 0.7 | -0.825
2018-07-29 21:00 |  | -1.9 | -2.4 | -2.05
2018-07-29 22:00 |  | -1.5 | -1.1 | -2.525
2018-07-29 23:00 |  | -2.1 | -1.2 | -3.55
2018-07-30 |  | -0.2 | 0.8 | -2.975
2018-07-30 01:00 |  | -0.5 | -0.5 | -2.675
2018-07-30 02:00 |  | -0.3 | -0.7 | -3.45
2018-07-30 03:00 |  | 0.6 | -0.5 | -2.5
2018-07-30 04:00 |  | 1.2 | -0.6 | -2.85
2018-07-30 05:00 |  | -1.5 | -2.6 | -1.6
2018-07-30 06:00 |  | -1.8 | -1.3 | -2.15
2018-07-30 07:00 |  | -0.2 | -0.8 | -2.325
2018-07-30 08:00 |  | -2.7 | -0.9 | -0.9
2018-07-30 09:00 |  | -1.8 | -0.4 | -1.775
2018-07-30 10:00 |  | 0.2 | -0.5 | -1.875
2018-07-30 11:00 |  | -2.4 | -1.7 | -1.5
2018-07-30 12:00 |  | 0.2 | 1.6 | -1.825
2018-07-30 13:00 |  | -2.2 | 0.2 | -1.85
2018-07-30 14:00 |  |  | 0.5 | -1.575
2018-07-30 15:00 |  |  | -0.3 | -1.15
2018-07-30 16:00 |  |  | -0.8 | -2
2018-07-30 17:00 |  |  | -0.8 | -1.9
2018-07-30 18:00 |  |  | -2.1 | -2.1
2018-07-30 19:00 |  |  | -1.6 | -1.975
2018-07-30 20:00 |  |  | 0.8 | -1.95
2018-07-30 21:00 |  |  | -0.3 | -2.375
2018-07-30 22:00 |  |  | -0.5 | -2.3
2018-07-30 23:00 |  |  | -1 | -2.2
2018-07-31 |  |  | -1.1 | -2.4
2018-07-31 01:00 |  |  | -2 | -1.875
2018-07-31 02:00 |  |  | 0.1 | -2.375
2018-07-31 03:00 |  |  | 0.8 | -0.375
2018-07-31 04:00 |  |  | -1.4 | -2.325
2018-07-31 05:00 |  |  | 1.4 | -0.425
2018-07-31 06:00 |  |  | -0.8 | -0.45
2018-07-31 07:00 |  |  | -0.2 | -1.275
2018-07-31 08:00 |  |  | 0.4 | 0.05
2018-07-31 09:00 |  |  | -0.7 | 0.45
2018-07-31 10:00 |  |  | -0.9 | 1.625
2018-07-31 11:00 |  |  | 1.9 | 0.675
2018-07-31 12:00 |  |  | 0 | 0.175
2018-07-31 13:00 |  |  | 1.2 | -0.125
2018-07-31 14:00 |  | -1.2 | -2 | -1.275
2018-07-31 15:00 |  | -2.4 | 1 | 0.1
2018-07-31 16:00 |  | -1 | -0.5 | -1.85
2018-07-31 17:00 |  | -1.1 | -1.3 | -2.225
2018-07-31 18:00 |  | -1.9 | -1.3 | -2.75
2018-07-31 19:00 |  | -2.6 | -1.2 | -4.875
2018-07-31 20:00 |  | 4.9 | -1 | -3.5
2018-07-31 21:00 |  | -1.4 | -1.2 | -3.35
2018-07-31 22:00 |  | -2.8 | -0.2 | -2.875
2018-07-31 23:00 |  | -2.3 | -0.9 | -2.125
2018-08-01 |  | -3.4 | -2.5 | -2
2018-08-01 01:00 |  | -1.9 | -1.3 | -2.475
2018-08-01 02:00 |  | -2.6 | -1.7 | -2.05
2018-08-01 03:00 |  | -2.5 | -2 | -1.85
2018-08-01 04:00 |  | -2.9 | -1 | -2.95
2018-08-01 05:00 |  | -2.4 | -1.5 | -1.575
2018-08-01 06:00 |  | -1.7 | 0.1 | -1.075
2018-08-01 07:00 |  | -1.6 | -1.3 | -1.6333
2018-08-01 08:00 |  | -1.5 | 0.1 | 0.575
2018-08-01 09:00 |  | -2.3 | -1.4 | 0.925
2018-08-01 10:00 |  | -3.4 | -2.2 | 1.125
2018-08-01 11:00 |  | -1.9 | 2.5 | 1.8
2018-08-01 12:00 |  | 4.2 | -1.4 | 0.475
2018-08-01 13:00 |  | -3.7 | -1.2 | 0.25
2018-08-01 14:00 |  | -1.6 | -4.1 | -0.85
2018-08-01 15:00 |  | -3.8 | -1.9 | -0.6
2018-08-01 16:00 |  | -2.4 | -5.1 | -0.8
2018-08-01 17:00 |  | -1.9 | -3.5 | -0.925
2018-08-01 18:00 |  | -3 | -3.6 | -4.125
2018-08-01 19:00 |  | 0.2 | -2.1 | -4.325
2018-08-01 20:00 |  | -2 | -0.4 | -3.8
2018-08-01 21:00 |  | -2.4 | -2.5 | -3.85
2018-08-01 22:00 |  | -3.6 | 0.4 | -1.55
2018-08-01 23:00 |  | -3.4 | -1.3 | -2.375
2018-08-02 |  | -3.2 | -1.2 | -1.95
2018-08-02 01:00 |  | -3.4 | -0.1 | -2.05
2018-08-02 02:00 |  | -2.2 | -2.3 | -1.925
2018-08-02 03:00 |  | -2.2 | -1.3 | -2.35
2018-08-02 04:00 |  | -1.7 | -1.1 | -2.075
2018-08-02 05:00 |  | -2.8 | -0.1 | -0.725
2018-08-02 06:00 |  | -0.6 | 0.3 | -0.6
2018-08-02 07:00 |  | -0.3 | -1.2 | -1.45
2018-08-02 08:00 |  | -1.2 | -1.3 | -0.175
2018-08-02 09:00 |  | -1.3 | -0.5 | -0.1
2018-08-02 10:00 |  | -1.8 | -1.5 | 2.4
2018-08-02 11:00 |  | -0.9 | -2.8 | 0.975
2018-08-02 12:00 |  | 1 | -2 | -0.35
2018-08-02 13:00 |  | -2.9 | -0.6 | 0.05
2018-08-02 14:00 |  | -1.5 | -1.9 | -0.025
2018-08-02 15:00 |  | -2.5 | -0.9 | 0.275
2018-08-02 16:00 |  | -2.9 | -1.9 | -3.2667
2018-08-02 17:00 |  | -3.2 | -0.5 | -1.5333
2018-08-02 18:00 |  | -2.9 | 0.3 | -1.7667
2018-08-02 19:00 |  | -2.2 | -1.2 | -3.3333
2018-08-02 20:00 |  | -4.7 | -2 | -4.3667
2018-08-02 21:00 |  | -2 | -1.4 | -3.3667
2018-08-02 22:00 |  | -2.9 | -1.8 | -2.4
2018-08-02 23:00 |  | -4.6 | -1.2 | -2.6667
2018-08-03 |  | -3.1 | -0.7 | -2.5667
2018-08-03 01:00 |  | -3.8 | -0.4 | -3.425
2018-08-03 02:00 |  | -4.5 | -0.6 | -3.75
2018-08-03 03:00 |  | -3.8 | -5 | -2.45
2018-08-03 04:00 |  | -4.2 | -1.1 | -1.95
2018-08-03 05:00 |  | -2.4 | -0.2 | -2.6
2018-08-03 06:00 |  | -1.8 | 0.1 | -0.875
2018-08-03 07:00 |  | -2.6 | -0.1 | -1.875
2018-08-03 08:00 |  | -3.6 | -1.2 | -0.15
2018-08-03 09:00 |  | -4.1 | -1.7 | 0.45
2018-08-03 10:00 |  | -3.2 | -3 | 1.275
2018-08-03 11:00 |  | -3.2 | -2.3 | -1.175
2018-08-03 12:00 |  | -3.5 | -1.6 | 0.6
2018-08-03 13:00 |  | -5 | 0 | 1.125
2018-08-03 14:00 |  | -2 | -0.6 | -0.63333
2018-08-03 15:00 |  | -3.4 | -1.5 | -2.9333
2018-08-03 16:00 |  | -2.7 | -2.4 | -0.76667
2018-08-03 17:00 |  | -2.9 | 1 | -3.5
2018-08-03 18:00 |  | -2.6 | -0.1 | -2.8667
2018-08-03 19:00 |  | -2.2 | -3.7 | -2.0667
2018-08-03 20:00 |  | -2.4 | -2.7 | -3.5333
2018-08-03 21:00 |  | -2.7 | -1 | -3.4
2018-08-03 22:00 |  | -3.5 | -0.5 | -2.2
2018-08-03 23:00 |  | -4.8 | -2 | -1.9667
2018-08-04 |  | -3.2 | -3.1 | -2.3
2018-08-04 01:00 |  | -3.7 | -1.4 | -4.0667
2018-08-04 02:00 |  | -3 | -2.1 | -2.9667
2018-08-04 03:00 |  | -2.8 | 0 | -2.1333
2018-08-04 04:00 |  | -3.3 | -2.1 | -2.0333
2018-08-04 05:00 |  | -3.2 | 0.4 | -0.66667
2018-08-04 06:00 |  | -0.7 | -0.9 | -0.7
2018-08-04 07:00 |  | -1.9 | 0.3 | -1.3333
2018-08-04 08:00 |  | -3 | -0.8 | -1.5
2018-08-04 09:00 |  | -1.4 | -1.2 | 0.5
2018-08-04 10:00 |  | -2.9 | -3.6 | 2.3667
2018-08-04 11:00 |  | -3.2 | -0.1 | 0.16667
2018-08-04 12:00 |  | -4.5 | -2.2 | -1.8
2018-08-04 13:00 |  | -4.7 | -1.4 | -1.1333
2018-08-04 14:00 |  | -3.9 | -1 | -1.5667
2018-08-04 15:00 |  | -3.5 | -2 | -2.4667
2018-08-04 16:00 |  | -4.1 | -2.1 | -2.8
2018-08-04 17:00 |  | -3.3 | 0.4 | -2.8667
2018-08-04 18:00 |  | -2.6 | -3.2 | -1.7
2018-08-04 19:00 |  | -0.7 | -2 | -1.3667
2018-08-04 20:00 |  | -2.8 | -1.2 | -2.2333
2018-08-04 21:00 |  | -3.8 | -2.9 | -4.5333
2018-08-04 22:00 |  | -4.2 | -2.4 | -3.1333
2018-08-04 23:00 |  | -5 | -1.3 | -1.5667
2018-08-05 |  | -4.9 | -2.4 | -4.9
2018-08-05 01:00 |  | -3.6 | -1.5 | -4.65
2018-08-05 02:00 |  | -3.3 | -0.4 | -4.825
2018-08-05 03:00 |  | -4.5 | -2.2 | -4.875
2018-08-05 04:00 |  | -3.1 | -0.2 | -4.175
2018-08-05 05:00 |  | -2.5 | -1.8 | -2.35
2018-08-05 06:00 |  | -2.8 | -0.5 | -1.575
2018-08-05 07:00 |  | -3 | -2 | -2.725
2018-08-05 08:00 |  | -2.2 | -0.7 | -2.175
2018-08-05 09:00 |  | -3 | -1.5 | -0.55
2018-08-05 10:00 |  | -1.1 | -3.1 | -0.325
2018-08-05 11:00 |  | -5.2 | -2.7 | -1.625
2018-08-05 12:00 |  | -2.9 | 0 | -0.875
2018-08-05 13:00 |  | -7.4 | -1.4 | -1.425
2018-08-05 14:00 |  | -3.7 | -0.1 | -2.075
2018-08-05 15:00 |  | -4.4 | -3.6 | 0.075
2018-08-05 16:00 |  | -4 | -3.1 | -2.2333
2018-08-05 17:00 |  | -3.5 | -5.2 | -4.1667
2018-08-05 18:00 |  | -2.5 | -2.3 | -2.9
2018-08-05 19:00 |  | -2.8 | -3.6 | -2.5
2018-08-05 20:00 |  | -1.3 | -4.4 | -5.775
2018-08-05 21:00 |  | -4.6 | -0.4 | -4.55
2018-08-05 22:00 |  | -2.6 | -2.5 | -3.65
2018-08-05 23:00 |  | -4.5 | -1.6 | -2.125
2018-08-06 |  | -4.4 | -1.1 | -3.4
2018-08-06 01:00 |  | -5.6 | -2.9 | -3.85
2018-08-06 02:00 |  | -7.4 | -4.9 | -3.15
2018-08-06 03:00 |  | -7.3 | -4 | -3.475
2018-08-06 04:00 |  | -6.2 | -3.7 | -2.75
2018-08-06 05:00 |  | -3.9 | -3.8 | -1.875
2018-08-06 06:00 |  | -2.5 | -1.7 | -1.975
2018-08-06 07:00 |  | -4.3 | -2.3 | -2.525
2018-08-06 08:00 |  | -4 | -2.3 | -2.375
2018-08-06 09:00 |  | -4.6 | -1 | -0.85
2018-08-06 10:00 |  | -3.8 | -3.5 | 1.475
2018-08-06 11:00 |  | -4.1 | -3.3 | -2.175
2018-08-06 12:00 |  | -4 | -2.1 | 0.55
2018-08-06 13:00 |  | -5.3 | -1.9 | 0.625
2018-08-06 14:00 |  | -4.5 | -2.9 | -0.3
2018-08-06 15:00 |  | -3.7 | -4.4 | -2.0667
2018-08-06 16:00 |  | -4.8 | -1.6 | -3.5667
2018-08-06 17:00 |  | -4.6 | -1.6 | -3.2
2018-08-06 18:00 |  | -4.7 | -2.6 | -2.6333
2018-08-06 19:00 |  | -4.8 | -1.5 | -3.3667
2018-08-06 20:00 |  | -3.1 | -1.8 | -4
2018-08-06 21:00 |  | -3 | -3.8 | -3.1667
2018-08-06 22:00 |  | -5.5 | -3.8 | -3.0667
2018-08-06 23:00 |  | -4 | -4 | -4
2018-08-07 |  | -5 | -4 | -2.1333
2018-08-07 01:00 |  | -4.2 | -1.5 | -4.025
2018-08-07 02:00 |  | -3.9 | 2.3 | -4.3
2018-08-07 03:00 |  | -3 | -5.1 | -4.225
2018-08-07 04:00 |  | -4.3 | -1.9 | -4.325
2018-08-07 05:00 |  | -2.6 | -1.3 | -2.925
2018-08-07 06:00 |  | -2.6 | -1.8 | -3.05
2018-08-07 07:00 |  | -2.8 | -1 | -2.425
2018-08-07 08:00 |  | -2.9 | 0.6 | -2.275
2018-08-07 09:00 |  | -2.9 | 1 | -1.625
2018-08-07 10:00 |  | -2.1 | 3.1 | 1.375
2018-08-07 11:00 |  | -1.2 | -2.8 | -0.175
2018-08-07 12:00 |  | -3.4 | -2.4 | -1.675
2018-08-07 13:00 |  | -4.4 | -0.7 | -2.15
2018-08-07 14:00 |  | -5.3 | -3.6 | -0.73333
2018-08-07 15:00 |  | -5.7 | -4.1 | -1.4333
2018-08-07 16:00 |  | -3.6 | -2.1 | -6.0333
2018-08-07 17:00 |  | -3.2 | -1.1 | -3.3333
2018-08-07 18:00 |  | -2.6 | -1.6 | -2.1
2018-08-07 19:00 |  | -1.9 | -2 | -3.875
2018-08-07 20:00 |  | -3.3 | -1.9 | -2.5
2018-08-07 21:00 |  | -2.3 | -1.8 | -3.475
2018-08-07 22:00 |  | -3.5 | -0.8 | -3.225
2018-08-07 23:00 |  | -3.5 | -0.4 | -2.625
2018-08-08 |  | -3 | -2.6 | -3.4
2018-08-08 01:00 |  | -2.4 | -0.5 | -2.625
2018-08-08 02:00 |  | -2.4 | -1.4 | -0.325
2018-08-08 03:00 |  | -2.9 | -1.5 | -0.475
2018-08-08 04:00 |  | -2.7 | 2.2 | -0.95
2018-08-08 05:00 |  | -2.7 | -2.4 | -0.875
2018-08-08 06:00 |  | -0.9 | -2.1 | -0.825
2018-08-08 07:00 |  | -1.8 | -1.2 | -1
2018-08-08 08:00 |  | -0.8 | 0.7 | -1.05
2018-08-08 09:00 |  | -0.6 | 1.3 | 0.1
2018-08-08 10:00 |  | -2 | 0.2 | -0.1
2018-08-08 11:00 |  | -2.1 | 2.7 | 0.7
2018-08-08 12:00 |  | -3 | -0.4 | 0.83333
2018-08-08 13:00 |  | -4.5 | 0.6 | 0.9
2018-08-08 14:00 |  | -5.9 | 0 | 1.2
2018-08-08 15:00 |  | -4.8 | -0.9 | 0.15
2018-08-08 16:00 |  | -3.8 | 2.7 | -0.65
2018-08-08 17:00 |  | -2.4 | -2.6 | -1.75
2018-08-08 18:00 |  | -2.5 | -3 | -2.8
2018-08-08 19:00 |  | -4 | -3.4 | -5.7
2018-08-08 20:00 |  | -2.3 | -2.1 | -4.3
2018-08-08 21:00 |  | -3.1 | -1.8 | -3.8
2018-08-08 22:00 |  | -3 | -1.2 | -2.35
2018-08-08 23:00 |  | -3 |  | -2
2018-08-09 |  |  |  | -2.3
2018-08-09 01:00 |  | -3 | -2.6 | -1.9
2018-08-09 02:00 |  | -0.8 | -3 | -2
2018-08-09 03:00 |  | -3 | -1.7 | -0.85
2018-08-09 04:00 |  | -3.3 | -1.1 | -1.95
2018-08-09 05:00 |  | -1.5 | -0.7 | -1.5
2018-08-09 06:00 |  | -1.5 | 2.5 | -1.45
2018-08-09 07:00 |  | -2.7 | -0.9 | -1.25
2018-08-09 08:00 |  | -1.6 | -0.2 | -1.65
2018-08-09 09:00 |  | -1.3 | -1.9 | -0.8
2018-08-09 10:00 |  | -1.3 | 1.1 | -1.2
2018-08-09 11:00 |  | -1.5 | 1.9 | -2.3
2018-08-09 12:00 |  | 0.2 | 0.3 | 0.9
2018-08-09 13:00 |  | -3.4 | -0.2 | -1.6
2018-08-09 14:00 |  | -3.3 | -1.3 | -0.4
2018-08-09 15:00 |  | -3.6 | -0.2 | -1.7
2018-08-09 16:00 |  | -2.5 | -1.6 | -3.2
2018-08-09 17:00 |  | -1.2 | -0.5 | 0.1
2018-08-09 18:00 |  | -3.5 | -1 | -1
2018-08-09 19:00 |  | -3.1 | -1.4 | -0.4
2018-08-09 20:00 |  | -3.2 | -0.5 | -1.1
2018-08-09 21:00 |  | -3.9 | -0.3 | 1.1
2018-08-09 22:00 |  | -4 | -1.2 | -1.3
2018-08-09 23:00 |  | -3.8 | -1.5 | -0.1
2018-08-10 |  | -2.7 | -2.2 | -1.5
2018-08-10 01:00 |  | -2 | -3 | -0.2
2018-08-10 02:00 |  | -1.6 | -0.9 | -1.3
2018-08-10 03:00 |  | -3.8 | -1.3 | -0.8
2018-08-10 04:00 |  | -0.9 | -1.3 | -0.5
2018-08-10 05:00 |  | -2.8 | -2.4 | 0.1
2018-08-10 06:00 |  | -2.7 | -0.5 | -0.4
2018-08-10 07:00 |  | -2.6 | -2.3 | -2.1
2018-08-10 08:00 |  | -4 | 0.3 | -0.6
2018-08-10 09:00 |  | -0.8 | 1.3 | -1.8
2018-08-10 10:00 |  | -0.9 | 0.5 | -3.6
2018-08-10 11:00 |  | -2.7 | 0.3 | -1.8
2018-08-10 12:00 |  | -0.1 | -0.2 | 0.5
2018-08-10 13:00 |  | -2.4 | -1.1 | 0.9
2018-08-10 14:00 |  | -3.2 | 1.9 | 0
2018-08-10 15:00 |  | -2.5 | 2 | 1
2018-08-10 16:00 |  | -1.3 | 2.5 | 1.2
2018-08-10 17:00 |  | -2.8 | -0.8 | -1.3
2018-08-10 18:00 |  | -2.1 | 1.2 | -0.4
2018-08-10 19:00 |  | -2.2 | -1.2 | -0.8
2018-08-10 20:00 |  | -1.3 | -2.4 | 0.2
2018-08-10 21:00 |  | -1.6 | -0.7 | -1.9
2018-08-10 22:00 |  | -1.9 | -1.2 | 0
2018-08-10 23:00 |  | -2 | -0.4 | -2.1
2018-08-11 |  | -4.3 | -1.4 | -1.7
2018-08-11 01:00 |  | -3.5 | 2.9 | -1.8
2018-08-11 02:00 |  | -2.5 | -3.9 | -2.6
2018-08-11 03:00 |  | -2.4 | -2.9 | -1
2018-08-11 04:00 |  | -3.4 | 1.1 | -1.6
2018-08-11 05:00 |  | -2.1 | -3.7 | 0.5
2018-08-11 06:00 |  | -1.2 | -1 | -1.7
2018-08-11 07:00 |  | -1.7 | 0.1 | 0.5
2018-08-11 08:00 |  | -3.8 | -0.1 | -3.5
2018-08-11 09:00 |  | -3.1 | -1.7 | -1.9
2018-08-11 10:00 |  | -0.7 | -2.8 | -1.8
2018-08-11 11:00 |  | -4.1 | -1.8 | -2.7
2018-08-11 12:00 |  | -4.7 | -0.8 | -0.6
2018-08-11 13:00 |  | -3.7 | -1.9 | -0.1
2018-08-11 14:00 |  | -4.5 | -3.3 | -0.6
2018-08-11 15:00 |  | -4.3 | -3.4 | -3.3
2018-08-11 16:00 |  | -5.3 | -3.5 | -2.9
2018-08-11 17:00 |  | -4.1 | -3.3 | -2.8
2018-08-11 18:00 |  | -2.4 | -3.3 | -1.1
2018-08-11 19:00 |  | -2.2 | -2.1 | -3.2
2018-08-11 20:00 |  | -4 | -1.4 | -0.4
2018-08-11 21:00 |  | -3.4 | -4.2 | -3.6
2018-08-11 22:00 |  | -2.8 | -2.7 | -4.1
2018-08-11 23:00 |  | -2.2 | -1.1 | -3.9
2018-08-12 |  | -4.4 | -2.6 | -3.6
2018-08-12 01:00 |  | -3.7 | -4.7 | -2.4
2018-08-12 02:00 |  | -4.4 | -3 | -3.3
2018-08-12 03:00 |  | -3 | -2.5 | -1.8
2018-08-12 04:00 |  | -2.3 | -1.2 | -2.6
2018-08-12 05:00 |  | -2.2 | -1.2 | -1.8
2018-08-12 06:00 |  | -2.8 | -4.4 | -1.7
2018-08-12 07:00 |  | -2.4 | -1 | -2.9
2018-08-12 08:00 |  | -2.2 | 0.3 | -2.1
2018-08-12 09:00 |  | -1.8 | -1 | 0.4
2018-08-12 10:00 |  | -2.1 | -1.9 | -1.4
2018-08-12 11:00 |  | -4.7 | -2.1 | -1.9
2018-08-12 12:00 |  | -2 | -0.7 | -0.6
2018-08-12 13:00 |  | -2 | 0.6 | -3.6
2018-08-12 14:00 |  | -2.9 | -1.4 | -2
2018-08-12 15:00 |  | -4.7 | -0.8 | -2.6
2018-08-12 16:00 |  | -2.3 | -3.5 | -2
2018-08-12 17:00 |  | -2.9 | -1.4 | -2.8
2018-08-12 18:00 |  | -4.3 | -1.1 | -2.1
2018-08-12 19:00 |  | -1.2 | -2.1 | -1
2018-08-12 20:00 |  | -3.3 | 0.2 | -0.5
2018-08-12 21:00 |  | -2.2 | -0.4 | -1.7
2018-08-12 22:00 |  | -2.7 | -2.2 | -1.6
2018-08-12 23:00 |  | -3.8 | 0.5 | -3.8
2018-08-13 |  | -2.9 | -1.4 | -3
2018-08-13 01:00 |  | -3.2 | 0.2 | -3.7
2018-08-13 02:00 |  | -1.9 | 0 | -2.5
2018-08-13 03:00 |  | -2.3 | -1.4 | -2
2018-08-13 04:00 |  | -3 | -1.2 | -2.2
2018-08-13 05:00 |  | -1.9 | -0.1 | -0.1
2018-08-13 06:00 |  | -2.3 | 2 | -0.5
2018-08-13 07:00 |  | -2.5 | 1 | -2
2018-08-13 08:00 |  | -0.6 | -1 | -1.9
2018-08-13 09:00 |  | -0.9 | 0.9 | -0.4
2018-08-13 10:00 |  | 1 | -1.5 | -0.3
2018-08-13 11:00 |  | -0.9 | -1.5 | -1.2
2018-08-13 12:00 |  | -3.1 | -1.5 | -1.4
2018-08-13 13:00 |  | -3.1 | -1.8 | -1.8
2018-08-13 14:00 |  | -2.5 | -1.7 | -0.7
2018-08-13 15:00 |  | -0.1 | -2.8 | -0.96667
2018-08-13 16:00 |  | 1.9 | -1.2 | -1.5667
2018-08-13 17:00 |  | -3.3 | -0.8 | 0.1
2018-08-13 18:00 |  | -1.2 | -0.6 | -0.35
2018-08-13 19:00 |  | -0.4 | -0.4 | -1.225
2018-08-13 20:00 |  | -0.9 | -1.6 | -0.55
2018-08-13 21:00 |  | -2.5 | -1.7 | -1.425
2018-08-13 22:00 |  | -3.3 | -1 | -1
2018-08-13 23:00 |  | -1.4 | -0.7 | -0.925
2018-08-14 |  | -2.2 | -1.5 | -0.6
2018-08-14 01:00 |  | -2 | -1.5 | -1.1
2018-08-14 02:00 |  | -3.2 | -0.2 | -1.475
2018-08-14 03:00 |  | -2.5 | -0.5 | -0.5
2018-08-14 04:00 |  | -3.2 | -0.7 | -0.825
2018-08-14 05:00 |  | -2.1 | -0.7 | -0.85
2018-08-14 06:00 |  | -2.6 | 0.1 | -1.05
2018-08-14 07:00 |  | -0.8 | 2.7 | -0.75
2018-08-14 08:00 |  |  | -2.4 | -1.125
2018-08-14 09:00 |  |  | -1.4 | -0.325
2018-08-14 10:00 |  |  | 1.1 | 0.5
2018-08-14 11:00 |  |  | -1.3 | 0.325
2018-08-14 12:00 |  |  | -1.6 | -0.75
2018-08-14 13:00 |  |  | -1 | -0.65
2018-08-14 14:00 |  |  | 0.5 | -0.575
2018-08-14 15:00 |  |  | -2.7 | 0.05
2018-08-14 16:00 |  |  | 0.1 | -1.425
2018-08-14 17:00 |  |  | -4.3 | -2.05
2018-08-14 18:00 |  |  | -3 | -1.975
2018-08-14 19:00 |  |  | 0.2 | -0.95
2018-08-14 20:00 |  |  | -2 | -1.875
2018-08-14 21:00 |  |  | -1 | -1.75
2018-08-14 22:00 |  |  | -1.6 | -1.7
2018-08-14 23:00 |  |  | -1.4 | -1.5
2018-08-15 |  |  | -1.3 | -2.325
2018-08-15 01:00 |  |  | -0.4 | -1.225
2018-08-15 02:00 |  |  | -1 | -1.3
2018-08-15 03:00 |  |  | -2.2 | -1.925
2018-08-15 04:00 |  |  | -1.7 | -1.3
2018-08-15 05:00 |  |  | -0.4 | -0.7
2018-08-15 06:00 |  |  | -0.6 | -0.625
2018-08-15 07:00 |  |  | -0.8 | -0.8
2018-08-15 08:00 |  | 2.9 | -0.3 | -0.8
2018-08-15 09:00 |  | -0.4 | -2.3 | -0.325
2018-08-15 10:00 |  | -3.4 | -0.9 | -0.15
2018-08-15 11:00 |  | -4.7 | -2.9 | -0.725
2018-08-15 12:00 |  | -0.7 | -2.9 | -1.1
2018-08-15 13:00 |  | -2.2 | -1.3 | -0.4
2018-08-15 14:00 |  | -5 | -2.8 | -1.375
2018-08-15 15:00 |  | -4.4 | -2.5 | -1.95
2018-08-15 16:00 |  | -4.9 | -3.1 | -1.825
2018-08-15 17:00 |  | -4.5 | -2.7 | -2.3
2018-08-15 18:00 |  | -3.7 | -1 | -2.675
2018-08-15 19:00 |  | -3.3 | -1.6 | -1.95
2018-08-15 20:00 |  | -3.2 | -3.1 | -1.825
2018-08-15 21:00 |  | -4.5 | -1 | -2.85
2018-08-15 22:00 |  | -3.9 | -2.8 | -2.425
2018-08-15 23:00 |  | -2.1 | -2.9 | -1.525
2018-08-16 |  | -5.2 | -3.6 | -2
2018-08-16 01:00 |  | -4.9 | -3 | -1.875
2018-08-16 02:00 |  | -4.3 | -2.7 | -1.8
2018-08-16 03:00 |  | -4.5 | -2.7 | -2.4
2018-08-16 04:00 |  | -2 | -0.6 | -1.825
2018-08-16 05:00 |  | -3.7 | -2.4 | -1.7
2018-08-16 06:00 |  | -2.2 | 0.1 | -1.775
2018-08-16 07:00 |  | -1.6 | 0.1 | -1.575
2018-08-16 08:00 |  | -5.7 | 0.6 | -1.475
2018-08-16 09:00 |  | -2 | 0.3 | -0.35
2018-08-16 10:00 |  | -3.3 | 0.6 | -1.8
2018-08-16 11:00 |  | -5.5 | 1 | -0.05
2018-08-16 12:00 |  | -3.4 | -1.3 | -0.625
2018-08-16 13:00 |  | -5.2 | 1.2 | -0.175
2018-08-16 14:00 |  | -3.7 | -0.5 | -1.95
2018-08-16 15:00 |  | -1.9 | 0.5 | -0.8
2018-08-16 16:00 |  | -0.9 | -0.9 | -0.7
2018-08-16 17:00 |  | -2.9 | -2.7 | -1.425
2018-08-16 18:00 |  | -1.5 | -0.1 | -1.2
2018-08-16 19:00 |  | -3.1 | -0.2 | -1.45
2018-08-16 20:00 |  | -3.3 | -0.9 | -1.525
2018-08-16 21:00 |  | -2.7 | -0.8 | -1.275
2018-08-16 22:00 |  | -1.7 | -3 | -1
2018-08-16 23:00 |  | -3.3 | -0.8 | -1.125
2018-08-17 |  | -3.4 | -1.5 | -1.375
2018-08-17 01:00 |  | -3 | -1.1 | -1.5
2018-08-17 02:00 |  | -3.8 | -0.2 | -1.55
2018-08-17 03:00 |  | -4.5 | -1.9 | -1.35
2018-08-17 04:00 |  | -1.5 | -1.9 | -0.725
2018-08-17 05:00 |  | -3.7 | -0.6 | -1.05
2018-08-17 06:00 |  | -1.4 | 2.6 | -0.025
2018-08-17 07:00 |  | -2.6 | 0 | 0.85
2018-08-17 08:00 |  | -1.4 | 0.4 | 0.4
2018-08-17 09:00 |  | -2.5 | -0.9 | 0.175
2018-08-17 10:00 |  | -3.6 | 0 | 0.075
2018-08-17 11:00 |  | -3.2 | -1.3 | 0.325
2018-08-17 12:00 |  | -2.4 | -2.6 | -0.25
2018-08-17 13:00 |  | -2.4 | 0 | -1.075
2018-08-17 14:00 |  | -4.1 | -1.9 | -2.125
2018-08-17 15:00 |  | -3.2 | -2.5 | -1.95
2018-08-17 16:00 |  | -3.2 | -0.6 | -0.375
2018-08-17 17:00 |  | -4.6 | 1.1 | -1.35
2018-08-17 18:00 |  | -3.5 | -2.4 | -2.325
2018-08-17 19:00 |  | -3.5 | -1.9 | -2.075
2018-08-17 20:00 |  | -3.5 | 0 | -1.625
2018-08-17 21:00 |  | -3.5 | -2.2 | -1.775
2018-08-17 22:00 |  | -2.8 | 0 | -1.3
2018-08-17 23:00 |  | -3.6 | -1 | -1.275
2018-08-18 |  | -4.5 | -2.2 | -1.775
2018-08-18 01:00 |  | -3.1 | -0.8 | -2.275
2018-08-18 02:00 |  | -3.3 | -2.7 | -1.275
2018-08-18 03:00 |  | -4.1 | -1.8 | -1.6
2018-08-18 04:00 |  | -4.8 | -1.7 | -1.65
2018-08-18 05:00 |  | -5.5 | -0.8 | -0.575
2018-08-18 06:00 |  | -2.4 | -1.7 | -0.625
2018-08-18 07:00 |  | -3.8 | 0.4 | -0.625
2018-08-18 08:00 |  | -4.8 | -0.5 | -1.075
2018-08-18 09:00 |  | -4.4 | 0.2 | -0.75
2018-08-18 10:00 |  | -4.6 | 0.2 | -0.375
2018-08-18 11:00 |  | -2.8 | -1.8 | -0.925
2018-08-18 12:00 |  | -2.1 | -1.9 | -1
2018-08-18 13:00 |  | -6.3 | -2.2 | -0.75
2018-08-18 14:00 |  | -6.2 | -0.4 | -1.675
2018-08-18 15:00 |  | -1.4 | -1.5 | -1.475
2018-08-18 16:00 |  | -3.8 | -3.3 | -1.175
2018-08-18 17:00 |  | -4.9 | -0.6 | -0.95
2018-08-18 18:00 |  | -4.6 | -2.6 | -1.15
2018-08-18 19:00 |  | -3.2 | -0.6 | -1.3
2018-08-18 20:00 |  | -4.6 | -1.3 | -2.025
2018-08-18 21:00 |  | -3.8 | -2.2 | -2.25
2018-08-18 22:00 |  | -4.8 | -3.2 | -2.075
2018-08-18 23:00 |  | -4.4 | -2.1 | -2.275
2018-08-19 |  | -5.6 | -0.9 | -2
2018-08-19 01:00 |  | -6.2 | -0.8 | -1.85
2018-08-19 02:00 |  | -5.3 | -1.7 | -2.25
2018-08-19 03:00 |  | -6.5 | -1.7 | -2.975
2018-08-19 04:00 |  | -4.9 | -0.8 | -2.625
2018-08-19 05:00 |  | -3.6 | -0.2 | -1.9
2018-08-19 06:00 |  | -2.4 | -2.5 | -1.65
2018-08-19 07:00 |  | -3.4 | -1.7 | -1.325
2018-08-19 08:00 |  | -4.7 | -1.2 | -0.55
2018-08-19 09:00 |  | -2.4 | 0.3 | -0.725
2018-08-19 10:00 |  | -3.5 | -0.4 | -1.075
2018-08-19 11:00 |  | -3 | -0.6 | -0.275
2018-08-19 12:00 |  | -5.2 | -1.3 | 0.625
2018-08-19 13:00 |  | -3.4 | -1.3 | 0.1
2018-08-19 14:00 |  | -1.7 | -1.1 | -0.775
2018-08-19 15:00 |  | -3.2 | -0.9 | -0.825
2018-08-19 16:00 |  | -3.5 | -1.3 | -0.55
2018-08-19 17:00 |  | -4.3 | 0 | -1.75
2018-08-19 18:00 |  | -3.1 | -1.4 | -1.4
2018-08-19 19:00 |  | -1.3 | -0.7 | -0.93333
2018-08-19 20:00 |  | -2.7 | -1.4 | -1.55
2018-08-19 21:00 |  | -5.3 | -0.9 | -1.6
2018-08-19 22:00 |  | -4.1 | -1.9 | -1.7
2018-08-19 23:00 |  | -4.3 | -0.7 | -2.025
2018-08-20 |  | -4.1 | -3.7 | -1.75
2018-08-20 01:00 |  | -5.1 | -1.5 | -1.625
2018-08-20 02:00 |  | -3.8 | -2.2 | -1.15
2018-08-20 03:00 |  | -3.8 | -2.1 | -1.8
2018-08-20 04:00 |  | -4.1 | -0.4 | -1.175
2018-08-20 05:00 |  | -3.5 | 0 | -2.075
2018-08-20 06:00 |  | -3.9 | 0.6 | -1.3
2018-08-20 07:00 |  | -4.2 | -1.3 | -0.7
2018-08-20 08:00 |  | -3.9 | -1.5 | -0.725
2018-08-20 09:00 |  | -1.9 | -1.6 | -1.15
2018-08-20 10:00 |  | -4.1 | -2.7 | -1.275
2018-08-20 11:00 |  | 0.6 | -1.9 | -0.6
2018-08-20 12:00 |  | -3.2 | 0.1 | -0.775
2018-08-20 13:00 |  | -4.3 | -1.4 | -0.25
2018-08-20 14:00 |  | -4.1 | 0.3 | 0.025
2018-08-20 15:00 |  | -4 | -3.8 | -1.175
2018-08-20 16:00 |  | -4 | -2.5 | -1.425
2018-08-20 17:00 |  | -5.8 | -1.5 | -2.925
2018-08-20 18:00 |  | -4.2 | -0.6 | -2.825
2018-08-20 19:00 |  | -5.2 | -0.6 | -1.9
2018-08-20 20:00 |  | -5.2 | -1.2 | -2.275
2018-08-20 21:00 |  | -2.9 | -2.3 | -2.15
2018-08-20 22:00 |  | -2.5 | -1.7 | -2.225
2018-08-20 23:00 |  | -4.2 | -0.8 | -2.425
2018-08-21 |  | -5.4 | -2.5 | -2.45
2018-08-21 01:00 |  | -3.5 | -1.8 | -2.425
2018-08-21 02:00 |  | -3.6 | -1.3 | -2.575
2018-08-21 03:00 |  | -4.7 | -2 | -2.2
2018-08-21 04:00 |  | -1.6 | -0.7 | -2.55
2018-08-21 05:00 |  | -2 | -0.7 | -1.65
2018-08-21 06:00 |  | -2.8 | 0.4 | -1.35
2018-08-21 07:00 |  | -4.5 | -1.3 | -1.575
2018-08-21 08:00 |  | -3.4 | -1.7 | -0.625
2018-08-21 09:00 |  | -4 | -1.9 | -1.2
2018-08-21 10:00 |  | -3.9 | -1.2 | -0.4
2018-08-21 11:00 |  | -3.2 | -1.2 | -0.075
2018-08-21 12:00 |  | -1.8 | -1.5 | -0.875
2018-08-21 13:00 |  | -2.5 | -1.4 | -1.225
2018-08-21 14:00 |  | -3.2 | -4.3 | -1.325
2018-08-21 15:00 |  | -2.9 | -3 | -1.825
2018-08-21 16:00 |  | -4.4 | -2 | -1.35
2018-08-21 17:00 |  | -3.2 | -0.8 | -1.9667
2018-08-21 18:00 |  | -3 | -1.9 | -1.9333
2018-08-21 19:00 |  | -2.4 | -1 | -1.8
2018-08-21 20:00 |  | -3.2 | -2.1 | -2.775
2018-08-21 21:00 |  | -3.8 | -1.6 | -3.275
2018-08-21 22:00 |  | -2.7 | -1.3 | -2.125
2018-08-21 23:00 |  | -5.3 | -0.1 | -3.05
2018-08-22 |  | -3.4 | -2.8 | -2.675
2018-08-22 01:00 |  | -4 | -1.2 | -2.75
2018-08-22 02:00 |  | -4 | -2.8 | -2
2018-08-22 03:00 |  | -3.6 | -0.2 | -2.95
2018-08-22 04:00 |  | -2.6 | -1.6 | -3.25
2018-08-22 05:00 |  | -6.1 | 0.4 | -2.025
2018-08-22 06:00 |  | -4.1 | -2.3 | -1.825
2018-08-22 07:00 |  | -1.6 | 1.3 | -1.575
2018-08-22 08:00 |  | -3.3 | -1.3 | -1.225
2018-08-22 09:00 |  | -5.1 | -1.3 | -1.65
2018-08-22 10:00 |  | -4.5 | -0.7 | -1.35
2018-08-22 11:00 |  | -3.7 | -0.2 | -1.6
2018-08-22 12:00 |  | -1.2 | -1.4 | -1.425
2018-08-22 13:00 |  | -3.1 | -2.1 | -1.05
2018-08-22 14:00 |  | -3.7 | -2.4 | -1.725
2018-08-22 15:00 |  | -2.9 | -1.7 | -2.5
2018-08-22 16:00 |  | -3.7 | -1.8 | -2.575
2018-08-22 17:00 |  | -4.5 | -3.2 | -1.975
2018-08-22 18:00 |  | -5.5 | -0.7 | -1.6
2018-08-22 19:00 |  | -3 | -2.1 | -0.775
2018-08-22 20:00 |  | -4.1 | -2.5 | -1.325
2018-08-22 21:00 |  | -5.4 | -1.4 | -2.375
2018-08-22 22:00 |  | -6.2 | -2 | -2.75
2018-08-22 23:00 |  | -5.8 | -1.3 | -5.575
2018-08-23 |  | -5.5 | -3.5 | -2.525
2018-08-23 01:00 |  | -6.2 | -3.3 | -2.4
2018-08-23 02:00 |  | -6.2 | -5.1 | -2.25
2018-08-23 03:00 |  | -4.4 | -1.9 | -1.675
2018-08-23 04:00 |  | -3.6 | -3.5 | -2.025
2018-08-23 05:00 |  | -3.9 | -1.7 | -2.1
2018-08-23 06:00 |  | -3.2 | 1.3 | -1.225
2018-08-23 07:00 |  | -2.9 | -0.3 | -1.6
2018-08-23 08:00 |  | -4 | -1.9 | -1.075
2018-08-23 09:00 |  | -3.2 | 1.1 | -0.975
2018-08-23 10:00 |  | -0.5 | -1.2 | -1.375
2018-08-23 11:00 |  | -0.5 | -3.4 | -0.75
2018-08-23 12:00 |  |  | -2.7 | -0.85
2018-08-23 13:00 |  | -12.3 | -0.6 | -0.525
2018-08-23 14:00 |  | -4.5 | -2.6 | -1.65
2018-08-23 15:00 |  | -5.1 | -3.1 | -1.025
2018-08-23 16:00 |  | -7.2 | -4.7 | -1.225
2018-08-23 17:00 |  | -4.9 | -2 | -2.175
2018-08-23 18:00 |  | -0.3 | 0 | -1.2
2018-08-23 19:00 |  | -0.2 | 0.5 | -1.225
2018-08-23 20:00 |  | -0.4 | -1.6 | -1.975
2018-08-23 21:00 |  | -4.9 | -0.7 | -1.625
2018-08-23 22:00 |  | -4 | -1.9 | -2
2018-08-23 23:00 |  | -4.8 | -0.3 | -1.575
2018-08-24 |  | -3.5 | -1 | -1.45
2018-08-24 01:00 |  | -4.5 | -2 | -1.7
2018-08-24 02:00 |  | -3.3 | 2.9 | -0.65
2018-08-24 03:00 |  | -4.3 | -4.3 | -2.325
2018-08-24 04:00 |  | -2.3 | -3 | -0.675
2018-08-24 05:00 |  | -2.9 | -3.1 | -1.725
2018-08-24 06:00 |  | -4.9 |  | -1
2018-08-24 07:00 |  | -5 |  | -1.15
2018-08-24 08:00 |  | -1.5 |  | -0.6
2018-08-24 09:00 |  | -5.1 |  | -0.65
2018-08-24 10:00 |  | -2.5 |  | -0.85
2018-08-24 11:00 |  | -4.1 | -3.6 | -1.425
2018-08-24 12:00 |  | 10.2 | -1.9 | -1.2
2018-08-24 13:00 |  | -3.6 | -1.7 | -1.125
2018-08-24 14:00 |  | -7.3 | -1.9 | -1.625
2018-08-24 15:00 |  | -3.8 | -2.7 | -1.825
2018-08-24 16:00 |  | -4.1 | -3.1 | -3.075
2018-08-24 17:00 |  | -5.3 | -2.6 | -1.725
2018-08-24 18:00 |  | -2.2 | -1.9 | -1.225
2018-08-24 19:00 |  | -3.5 | -1.2 | -1.35
2018-08-24 20:00 |  | -3.9 | -0.2 | -1.95
2018-08-24 21:00 |  | -2.1 | -0.3 | -1.4
2018-08-24 22:00 |  | -5.5 | -0.8 | -1.25
2018-08-24 23:00 |  | -5.2 | -1.3 | -1.1
2018-08-25 |  | -1.6 | -1.2 | -1.775
2018-08-25 01:00 |  | -4.7 | -1.9 | -0.6
2018-08-25 02:00 |  | -2.7 | -0.2 | -0.675
2018-08-25 03:00 |  | -5.3 | -2.4 | 0.6
2018-08-25 04:00 |  | -4.2 | -1.8 | -0.7
2018-08-25 05:00 |  | -2.1 | -0.2 | -1.85
2018-08-25 06:00 |  | -3.3 | -0.8 | -1.175
2018-08-25 07:00 |  | -3.5 | -0.9 | -0.1
2018-08-25 08:00 |  | -3.1 | -1.2 | 1.6
2018-08-25 09:00 |  | -2.8 | 1.2 | -0.775
2018-08-25 10:00 |  | -6.4 | -0.3 | -1.525
2018-08-25 11:00 |  | -1.4 | -3.6 | -1.15
2018-08-25 12:00 |  | -5.5 | 1.3 | -0.875
2018-08-25 13:00 |  | -2.6 | -0.9 | -0.1
2018-08-25 14:00 |  | -4.9 | 0.4 | -1.05
2018-08-25 15:00 |  | -2.1 | -1 | 0.025
2018-08-25 16:00 |  | -3.7 | -1.4 | -1.275
2018-08-25 17:00 |  | -3.1 | -2.8 | -1.225
2018-08-25 18:00 |  | -2.8 | -1.8 | -0.775
2018-08-25 19:00 |  | -2.9 | -2.8 | -1.525
2018-08-25 20:00 |  | -3.6 | -3 | -2.3
2018-08-25 21:00 |  | -5.1 | -1.5 | -1.1
2018-08-25 22:00 |  | -4.1 | -1.6 | -2.275
2018-08-25 23:00 |  | -3.7 | -2.3 | -1.8
2018-08-26 |  | -5.6 | -2.5 | -2.325
2018-08-26 01:00 |  | -4.3 | 0.1 | -2.35
2018-08-26 02:00 |  | -5.9 | -2.3 | -2.5
2018-08-26 03:00 |  | -4.5 | -1.4 | -1.35
2018-08-26 04:00 |  | -4 | -2.3 | -3.8
2018-08-26 05:00 |  | -5.1 | -3.4 | -2.675
2018-08-26 06:00 |  | -2.6 | -3.4 | -1.725
2018-08-26 07:00 |  | -6.6 | -5.6 | -2.05
2018-08-26 08:00 |  | -7.1 | -3.2 | -2.525
2018-08-26 09:00 |  | -3.8 | -3.4 | -2.85
2018-08-26 10:00 |  | -3 | -5 | -3.85
2018-08-26 11:00 |  | -4.9 | -2 | -4.3
2018-08-26 12:00 |  | -5.4 | 0.9 | -2.65
2018-08-26 13:00 |  | -3.8 | -1 | -3.8
2018-08-26 14:00 |  | -2.7 | 1.3 | -1.775
2018-08-26 15:00 |  | -5.6 | -1.6 | -2.225
2018-08-26 16:00 |  | -5.3 | -0.1 | 0.025
2018-08-26 17:00 |  | -4.1 | 0.2 | -2.55
2018-08-26 18:00 |  | -1.2 | -0.8 | -13.525
2018-08-26 19:00 |  | -3.3 | -1.7 | -2.4
2018-08-26 20:00 |  | -3 | -3.1 | -2.85
2018-08-26 21:00 |  | -2.4 | -0.9 | -1.15
2018-08-26 22:00 |  | -4.6 | -2.4 | -1.075
2018-08-26 23:00 |  | -4.1 | -2.7 | 0.15
2018-08-27 |  | -2.7 | -0.7 | -2.125
2018-08-27 01:00 |  | -3.8 | -0.6 | -2.025
2018-08-27 02:00 |  | -5.2 | -2.3 | -0.35
2018-08-27 03:00 |  | -3.2 | -1.7 | -1
2018-08-27 04:00 |  | -3.1 | -1.9 | -0.275
2018-08-27 05:00 |  | -2.1 | -0.3 | 0.025
2018-08-27 06:00 |  | -4.1 | -0.4 | 0.1
2018-08-27 07:00 |  | -1.2 | 0.7 | -0.525
2018-08-27 08:00 |  | -3.1 | 0.3 | 0.275
2018-08-27 09:00 |  | -1.9 | -0.4 | -0.3
2018-08-27 10:00 |  | -2.7 | 0.9 | 0.9
2018-08-27 11:00 |  | -3.4 | -1.2 | 0.95
2018-08-27 12:00 |  | -6.7 | -1.9 | 0.35
2018-08-27 13:00 |  | -3.6 | -1.6 | -0.775
2018-08-27 14:00 |  | -3 | -0.6 | -0.35
2018-08-27 15:00 |  | -3.2 | -1.5 | -0.4
2018-08-27 16:00 |  | -3.1 | -1 | -0.975
2018-08-27 17:00 |  | -4.3 | -0.7 | -1.3
2018-08-27 18:00 |  | -5.4 | -2.8 | -0.95
2018-08-27 19:00 |  | -2.3 | -3.7 | -1.3878e-17
2018-08-27 20:00 |  | -3.3 | 0.4 | -0.15
2018-08-27 21:00 |  | -4 | 0.4 | -0.7
2018-08-27 22:00 |  | -1.2 | -1.1 | -0.95
2018-08-27 23:00 |  | -5.7 | -4.1 | -0.725
2018-08-28 |  | -5.3 | -2.2 | -1.175
2018-08-28 01:00 |  | -3.4 | -3.6 | -1.375
2018-08-28 02:00 |  | -4.7 | -3.3 | -1.475
2018-08-28 03:00 |  | -3.8 | -1.3 | -0.75
2018-08-28 04:00 |  | -3.5 | -1.5 | -1.2
2018-08-28 05:00 |  | -4.2 | -1.8 | -0.75
2018-08-28 06:00 |  | -2.9 | -0.6 | -1
2018-08-28 07:00 |  | -4.2 | -0.5 | -1.55
2018-08-28 08:00 |  | -3.7 | -2.1 | -0.6
2018-08-28 09:00 |  | -3.4 | -2.7 | -1.125
2018-08-28 10:00 |  | -4.3 | -1.4 | 0.05
2018-08-28 11:00 |  | -9.3 | -2.5 | -0.725
2018-08-28 12:00 |  | -6.3 | -3.2 | -1
2018-08-28 13:00 |  | -5.6 | 0 | -1.425
2018-08-28 14:00 |  | -4.3 | -3.2 | -1.3
2018-08-28 15:00 |  | -2.9 | -1.4 | -0.7
2018-08-28 16:00 |  | -5 | -0.6 | -2.075
2018-08-28 17:00 |  | -4.8 | -3.1 | -2.375
2018-08-28 18:00 |  | -2.6 | -1 | -2.05
2018-08-28 19:00 |  | -3 | -2.2 | -1.925
2018-08-28 20:00 |  | -4.7 | -3.2 | -2.225
2018-08-28 21:00 |  | -3.4 | -2.7 | -1.75
2018-08-28 22:00 |  | -5 | -2.2 | -3.025
2018-08-28 23:00 |  | -4.5 | -3.1 | -3.275
2018-08-29 |  | -4.8 | -4.6 | -2.75
2018-08-29 01:00 |  | -2.5 | -3.1 | -1.1
2018-08-29 02:00 |  | -4.5 | -1.3 | -1.45
2018-08-29 03:00 |  | -5.1 | -2.1 | -0.675
2018-08-29 04:00 |  | -3.3 | -1.4 | -1.95
2018-08-29 05:00 |  | -2.5 | -0.7 | -1.175
2018-08-29 06:00 |  | -1 | 0 | -2.05
2018-08-29 07:00 |  | -1.9 | 0.4 | -1.75
2018-08-29 08:00 |  | -0.8 | -0.1 | -0.775
2018-08-29 09:00 |  | -2.8 | -0.7 | 0.425
2018-08-29 10:00 |  | -0.9 | 0.4 | 0.15
2018-08-29 11:00 |  | -6.9 | 0.8 | -0.575
2018-08-29 12:00 |  | -7.3 | -1.1 | -0.125
2018-08-29 13:00 |  | -2.8 | -1.3 | -0.725
2018-08-29 14:00 |  | 0.8 | -1.3 | 0.6
2018-08-29 15:00 |  | -4.6 | -0.1 | 0.4
2018-08-29 16:00 |  | -3.2 | -2.1 | -0.05
2018-08-29 17:00 |  | -2.6 | 0.7 | -1.65
2018-08-29 18:00 |  | -2.8 | -1.4 | -0.575
2018-08-29 19:00 |  | -1.6 | 1 | -0.05
2018-08-29 20:00 |  | -1.9 | -0.8 | -0.05
2018-08-29 21:00 |  | -3.4 | -2.9 | -0.95
2018-08-29 22:00 |  | -4.8 | -0.8 | -1.775
2018-08-29 23:00 |  | -2.3 | -1.2 | -1.95
2018-08-30 |  | -2.3 | -2 | -2.25
2018-08-30 01:00 |  | -3.2 | -1 | -1.375
2018-08-30 02:00 |  | -6.2 | -1.9 | -1.425
2018-08-30 03:00 |  | 0.8 | -1 | -1.575
2018-08-30 04:00 |  | -8.2 | -0.7 | -1.875
2018-08-30 05:00 |  | -3.4 | -2.2 | -0.45
2018-08-30 06:00 |  | -2.9 | 0.9 | -0.75
2018-08-30 07:00 |  | -3.6 | -2 | -0.35
2018-08-30 08:00 |  | -3.1 | 0.7 | -0.7
2018-08-30 09:00 |  | -3.8 | -0.3 | -0.7
2018-08-30 10:00 |  | -6.3 | -1.8 | -0.15
2018-08-30 11:00 |  | -5.2 | -1.9 | -1.675
2018-08-30 12:00 |  | -3.9 | -2.7 | -0.7
2018-08-30 13:00 |  | -3.7 | 0.1 | -2.175
2018-08-30 14:00 |  | -4.1 | -1.8 | -2.175
2018-08-30 15:00 |  | -6.3 | -3 | -1.9
2018-08-30 16:00 |  | -4.6 | -3.2 | -2.5
2018-08-30 17:00 |  | -0.5 | -2 | -3.225
2018-08-30 18:00 |  | -7.5 | -3.4 | -0.6
2018-08-30 19:00 |  | 2.1 | -1.8 | -0.75
2018-08-30 20:00 |  | -0.1 | -2.9 | -2.175
2018-08-30 21:00 |  | -4.4 | -4.5 | -2.5
2018-08-30 22:00 |  | -2.4 | -2.9 | -3.225
2018-08-30 23:00 |  | -4.6 | 13.3 | -1.975
2018-08-31 |  | -6 | -2.3 | -2.225
2018-08-31 01:00 |  | -5.2 | -2.1 | -2.25
2018-08-31 02:00 |  | -4.9 | -2 | -1.9
2018-08-31 03:00 |  | -5.6 | -2.2 | -1.35
2018-08-31 04:00 |  | -6.3 | -2 | -0.65
2018-08-31 05:00 |  | -2.9 | -1.7 | -1.075
2018-08-31 06:00 |  | -4.1 | -1.3 | -0.05
2018-08-31 07:00 |  | -1.2 | 0.4 | -1.25
2018-08-31 08:00 |  | -2.7 | 1 | -1.825
2018-08-31 09:00 |  |  | -0.9 | -1.1
2018-08-31 10:00 |  |  | -3.8 | -1.275
2018-08-31 11:00 |  | -5.9 | -0.3 | -2
2018-08-31 12:00 |  | -7.9 | -2.7 | -2.8
2018-08-31 13:00 |  | -5.5 | -2.6 | -3.475
2018-08-31 14:00 |  | -6.5 | -1.2 | -1.275
2018-08-31 15:00 |  | -4.1 | -2.5 | -3.575
2018-08-31 16:00 |  | -5.3 | -3.6 | -2.575
2018-08-31 17:00 |  | -3.1 | -3.3 | -2.875
2018-08-31 18:00 |  | -3.2 | -1.9 | -3.525
2018-08-31 19:00 |  | 0.2 | 0.6 | -2.4
2018-08-31 20:00 |  | -10 | -3.9 | -3.1
2018-08-31 21:00 |  | -5 | -2.9 | -3.4
2018-08-31 22:00 |  | -5.4 | -3.1 | -4.125
2018-08-31 23:00 |  | -5.8 | -1 | -3.7
2018-09-01 |  | -6 | -2.8 | -3.375
2018-09-01 01:00 |  | -7.1 | -2.3 | -4.625
2018-09-01 02:00 |  | -6.4 | -1.7 | -4.05
2018-09-01 03:00 |  | -8.5 | -3 | -3.75
2018-09-01 04:00 |  | -9.6 | -4.7 | -4.25
2018-09-01 05:00 |  | -6.3 | -4.4 | -3.7
2018-09-01 06:00 |  | -10.6 | -3.3 | -3.925
2018-09-01 07:00 |  | -11.5 | -3.6 | -3.4
2018-09-01 08:00 |  | -10.5 | -2.5 | -3.125
2018-09-01 09:00 |  | -10.5 | -2.4 | -1
2018-09-01 10:00 |  | -12.6 | -3.9 | -2.125
2018-09-01 11:00 |  | -6.8 | -5 | 0.375
2018-09-01 12:00 |  | -8.9 | -4.1 | -0.45
2018-09-01 13:00 |  | -8.8 | -3.3 | -1.875
2018-09-01 14:00 |  | -6.8 | -4.6 | -2.675
2018-09-01 15:00 |  | -6 | -3.3 | -2.95
2018-09-01 16:00 |  | -4.9 | -4.1 | -2.525
2018-09-01 17:00 |  | -4.7 | -4.8 | -3.925
2018-09-01 18:00 |  | -3.6 | -1.8 | -4
2018-09-01 19:00 |  | -6.3 | -2.1 | -2.575
2018-09-01 20:00 |  | -6.6 | -2.4 | -3.5
2018-09-01 21:00 |  | -6.6 | -3.7 | -3.2
2018-09-01 22:00 |  | -7.3 | -2.8 | -3.7
2018-09-01 23:00 |  | -8.2 | -4.2 | -4.025
2018-09-02 |  | -8 | -2.7 | -3.9
2018-09-02 01:00 |  | -6.2 | -4 | -3.05
2018-09-02 02:00 |  | -6.4 | -4.5 | -3.8
2018-09-02 03:00 |  | -2.9 | -4 | -3.75
2018-09-02 04:00 |  | -8.8 | -4 | -3.975
2018-09-02 05:00 |  | -4.7 | -4.8 | -2.35
2018-09-02 06:00 |  | -3.6 | -1.5 | -0.75
2018-09-02 07:00 |  | -5 | -2 | -3.6
2018-09-02 08:00 |  | -5.1 | -2.2 | -4.475
2018-09-02 09:00 |  | -6.1 | -1.1 | -2.7
2018-09-02 10:00 |  | -6.8 | -2.5 | -3.675
2018-09-02 11:00 |  | -10.2 | -3.9 | -4.575
2018-09-02 12:00 |  | -7.4 | -1.3 | -3.925
2018-09-02 13:00 |  | -8.1 | -3.1 | -1.25
2018-09-02 14:00 |  | -9 | -2.7 | -3.35
2018-09-02 15:00 |  | -6.9 | -1.6 | -4.55
2018-09-02 16:00 |  | -7.2 | -5.2 | -3.725
2018-09-02 17:00 |  | -9.2 | -2.4 | -2.325
2018-09-02 18:00 |  | -6.6 | -2.4 | -4.6
2018-09-02 19:00 |  | -5.1 | -3 | -3.925
2018-09-02 20:00 |  | -4.9 | -2.7 | -4.05
2018-09-02 21:00 |  | -6.3 | -3.5 | -3.45
2018-09-02 22:00 |  | -7.4 | -3 | -3.325
2018-09-02 23:00 |  | -6.1 | -1.7 | -3.975
2018-09-03 |  | -7.2 | -3.4 | -2.675
2018-09-03 01:00 |  | -5.1 | -3.4 | -3.1
2018-09-03 02:00 |  | -3.3 | -3.4 | -2.1
2018-09-03 03:00 |  | -4.2 | -1.9 | -2.55
2018-09-03 04:00 |  | -4.7 | -1.2 | -4.05
2018-09-03 05:00 |  | -4.6 | -1.7 | -3
2018-09-03 06:00 |  | -3.7 | -0.2 | -2.675
2018-09-03 07:00 |  | -3.8 | -0.6 | -1.225
2018-09-03 08:00 |  | -6.6 | -1 | -4.775
2018-09-03 09:00 |  | -5.1 | -2.4 | -3.825
2018-09-03 10:00 |  | -1.3 | -3.5 | -2.725
2018-09-03 11:00 |  | -5.9 | -0.4 | -1.55
2018-09-03 12:00 |  | -10.4 | -1.4 | -1.7
2018-09-03 13:00 |  | -7.5 | -3.2 | -2.725
2018-09-03 14:00 |  | -7.2 | -3.8 | -3.425
2018-09-03 15:00 |  | -7.6 | -2.8 | -1.75
2018-09-03 16:00 |  | -3.6 | -2.9 | -2.125
2018-09-03 17:00 |  | -7 | -3.2 | -3.95
2018-09-03 18:00 |  | -8 | -2.1 | -4.375
2018-09-03 19:00 |  | -5.2 | -2.4 | -3.35
2018-09-03 20:00 |  | -6.3 | -1.8 | -2.375
2018-09-03 21:00 |  | -6.4 | -2.7 | -2.25
2018-09-03 22:00 |  | -9.2 | -1.4 | -3.15
2018-09-03 23:00 |  | -5.3 | -2.5 | -3.4
2018-09-04 |  | -3.2 | -0.7 | -3.35
2018-09-04 01:00 |  | -2.1 | -1.6 | -3.475
2018-09-04 02:00 |  | -3.9 | -2 | -2.75
2018-09-04 03:00 |  | -4.8 | -3.2 | -2.55
2018-09-04 04:00 |  | -6.4 | -1.7 | -3.55
2018-09-04 05:00 |  | -3.2 | -1.7 | -3.55
2018-09-04 06:00 |  | -3.2 | -0.4 | -3.6
2018-09-04 07:00 |  | -5.3 | -1.5 | -4.1
2018-09-04 08:00 |  | -3.3 | 1.2 | -4.25
2018-09-04 09:00 |  | -3 | 0.4 | -5.3
2018-09-04 10:00 |  | -3.8 | -1.4 | -4.775
2018-09-04 11:00 |  | -2.9 | -1.4 | -3.55
2018-09-04 12:00 |  | -4.5 | -2.4 | -1.35
2018-09-04 13:00 |  | -4.7 | -2.3 | -2.125
2018-09-04 14:00 |  | -4.5 | -3.2 | -4.025
2018-09-04 15:00 |  | -5.9 | -2.4 | -3.75
2018-09-04 16:00 |  | -4.9 | -4.3 | -4.375
2018-09-04 17:00 |  | -4 | -1.4 | -4.725
2018-09-04 18:00 |  | -5.1 | -1.9 | -4.3
2018-09-04 19:00 |  | -4.9 | -0.3 | -3.325
2018-09-04 20:00 |  | -5.1 | -1.7 | -3.45
2018-09-04 21:00 |  | -7.5 | -0.3 | -3.675
2018-09-04 22:00 |  | -5.5 | -2.3 | -4.7
2018-09-04 23:00 |  | -6.9 | -1.8 | -4.125
2018-09-05 |  | -6.9 | -3.1 | -6.025
2018-09-05 01:00 |  | -7.7 | -3.5 | -6.575
2018-09-05 02:00 |  | -7.9 | -4 | -6.225
2018-09-05 03:00 |  | -5.9 | -3 | -7.125
2018-09-05 04:00 |  | -4.8 | -2.8 | -5.875
2018-09-05 05:00 |  | -0.2 | -1.6 | -5.55
2018-09-05 06:00 |  | 3.9 | -3.9 | -5.95
2018-09-05 07:00 |  | -4.2 | 0.7 | -5.525
2018-09-05 08:00 |  | -6.1 | -1.1 | -5.4
2018-09-05 09:00 |  | -7 | 3 | -3.575
2018-09-05 10:00 |  | -5 | -2 | -3.1
2018-09-05 11:00 |  | -4.8 | -1.9 | -1
2018-09-05 12:00 |  | -2.7 | -3.3 | -1.7
2018-09-05 13:00 |  | -4.1 | -2.9 | -3.45
2018-09-05 14:00 |  | -5 | -3.2 | -4.275
2018-09-05 15:00 |  | -5.7 | 3.9 | -3.775
2018-09-05 16:00 |  | -3.8 | -3.2 | -3.7
2018-09-05 17:00 |  | -4.3 | -0.8 | -3.375
2018-09-05 18:00 |  | -3.6 | -1.8 | -3.575
2018-09-05 19:00 |  | -3.6 | -0.2 | -3.575
2018-09-05 20:00 |  | -2.7 | -2 | -3.275
2018-09-05 21:00 |  | -1.6 | -2.4 | -3.95
2018-09-05 22:00 |  | -5.6 | -1.6 | -2.95
2018-09-05 23:00 |  | -1.8 | -2.7 | -3.35
2018-09-06 |  | 0.8 | -1.1 | -3.325
2018-09-06 01:00 |  | -14.8 | -2.7 | -3.275
2018-09-06 02:00 |  | 1.9 | -2.8 | -3.9
2018-09-06 03:00 |  | -4.3 | -1.9 | -1.8
2018-09-06 04:00 |  | -3.3 | -1.5 | -3.5
2018-09-06 05:00 |  | -4 | -0.7 | -3.125
2018-09-06 06:00 |  | 0.1 | -1.1 | -1.475
2018-09-06 07:00 |  | 2.3 | -0.7 | -1.875
2018-09-06 08:00 |  | -0.9 | -0.7 | -0.325
2018-09-06 09:00 |  | -4.3 | -2.5 | -2.6
2018-09-06 10:00 |  | -3.6 | -1.5 | -1.975
2018-09-06 11:00 |  | -4.8 | -2.7 | -0.375
2018-09-06 12:00 |  | -3.8 | -0.6 | -2.2
2018-09-06 13:00 |  | -4 | -3.3 | -2.075
2018-09-06 14:00 |  | -5.2 | -4.3 | -1.85
2018-09-06 15:00 |  | -5.6 | -0.5 | -3
2018-09-06 16:00 |  | -4.6 | -2.8 | -3.275
2018-09-06 17:00 |  | -2.8 | -1.9 | -1.975
2018-09-06 18:00 |  | -3.8 | -4.4 | -2.225
2018-09-06 19:00 |  | -6.5 | -0.6 | -2.275
2018-09-06 20:00 |  | -7.4 | -1 | -1.675
2018-09-06 21:00 |  | -11.6 | -3.2 | -2.075
2018-09-06 22:00 |  | -4.7 | -2.3 | -1.6
2018-09-06 23:00 |  | -13.6 | -1.4 | -2.55
2018-09-07 |  | 0.9 | -1 | -2.475
2018-09-07 01:00 |  | -3.5 | 0.1 | -2.65
2018-09-07 02:00 |  | 0.3 | -3.2 | -3.2
2018-09-07 03:00 |  | -4.3 | -1 | -1.55
2018-09-07 04:00 |  | -4.1 | -1.1 | -2.05
2018-09-07 05:00 |  | -4.1 | -1.7 | -1.15
2018-09-07 06:00 |  | -2.2 | -1.5 | 0.525
2018-09-07 07:00 |  | -2 | 2.4 | 2.25
2018-09-07 08:00 |  | 1.2 | -0.1 | -2.2
2018-09-07 09:00 |  | -5 | 1.1 | -1.8
2018-09-07 10:00 |  | -5.5 | -0.2 | -0.65
2018-09-07 11:00 |  | -2.7 | -0.4 | -0.8
2018-09-07 12:00 |  | -2 | 0.5 | -0.7
2018-09-07 13:00 |  | -3.7 | -0.6 | -1.425
2018-09-07 14:00 |  | -3.3 | -1.4 | -0.6
2018-09-07 15:00 |  | -3.3 | -2.1 | -0.325
2018-09-07 16:00 |  | -2.9 | -2.6 | -0.5
2018-09-07 17:00 |  | -4.7 | -1.5 | -1.7
2018-09-07 18:00 |  | -4.5 | -1.9 | -1.3
2018-09-07 19:00 |  | -0.9 | -0.5 | -1.4
2018-09-07 20:00 |  | -4.2 | -2 | -0.575
2018-09-07 21:00 |  | 1.8 | -2.8 | -1.975
2018-09-07 22:00 |  | 3.1 | -1.5 | -1.6
2018-09-07 23:00 |  | 3.7 | -1.8 | -1.825
2018-09-08 |  | -7.2 | -0.1 | -1.175
2018-09-08 01:00 |  | -1.4 | -1.4 | -0.875
2018-09-08 02:00 |  | -9.9 | -1.3 | -0.2
2018-09-08 03:00 |  | -3.3 | -1.1 | 1.1
2018-09-08 04:00 |  | -6.2 | -1 | -1.6
2018-09-08 05:00 |  | -9.4 | -1.1 | -3.2
2018-09-08 06:00 |  | -2.9 | -2.5 | -1.925
2018-09-08 07:00 |  | -4.9 | -2.6 | 0.8
2018-09-08 08:00 |  | -1.5 | -1.8 | 0.55
2018-09-08 09:00 |  | -3.1 | -2.2 | -1.525
2018-09-08 10:00 |  | -4.4 | -0.3 | -0.675
2018-09-08 11:00 |  | -4.9 | -4.2 | -0.625
2018-09-08 12:00 |  | -4 | -2.6 | -2.1
2018-09-08 13:00 |  | -3.3 | -0.6 | -0.725
2018-09-08 14:00 |  | -2.9 | -0.3 | 0.15
2018-09-08 15:00 |  | -5 | -0.9 | -1.35
2018-09-08 16:00 |  | -4.9 | -1.1 | -2.625
2018-09-08 17:00 |  | 1.6 | -2.6 | -2.4
2018-09-08 18:00 |  | -2.7 | -2.9 | -1.05
2018-09-08 19:00 |  | -8.6 | -0.4 | -1.55
2018-09-08 20:00 |  | 0.1 | -0.5 | -1.925
2018-09-08 21:00 |  | -6.5 | -3.2 | -2.025
2018-09-08 22:00 |  | -7.7 | -0.4 | -0.775
2018-09-08 23:00 |  | -4.6 | -2.6 | -0.525
2018-09-09 |  | -6.8 | -2.2 | -1.475
2018-09-09 01:00 |  | -4 | -0.8 | -3
2018-09-09 02:00 |  | -4.7 | -2 | -1.25
2018-09-09 03:00 |  | -5.4 | -1.5 | -2.875
2018-09-09 04:00 |  | -3.3 | -0.7 | -1.3
2018-09-09 05:00 |  | -2.5 | -1.3 | -1.95
2018-09-09 06:00 |  | -4.5 | -0.2 | -0.575
2018-09-09 07:00 |  | -4.9 | -2.1 | -0.6
2018-09-09 08:00 |  | -2.2 | -0.6 | -1.025
2018-09-09 09:00 |  | -2.1 | -1 | 0.15
2018-09-09 10:00 |  | -3.3 | -0.2 | 0.3
2018-09-09 11:00 |  | -3 | -0.9 | 0.85
2018-09-09 12:00 |  | -2.1 | -0.8 | 1.2
2018-09-09 13:00 |  | -5.3 | 0.7 | -0.35
2018-09-09 14:00 |  | -3.2 | -3.3 | -0.8
2018-09-09 15:00 |  | -5.6 | -3.2 | -0.5
2018-09-09 16:00 |  | -2.2 | -0.9 | -1.2
2018-09-09 17:00 |  | -2.6 | -0.3 | -2.85
2018-09-09 18:00 |  | -4.7 | -1.5 | -2.6
2018-09-09 19:00 |  | -4.6 | -0.9 | -1.4
2018-09-09 20:00 |  | -2.1 | -0.6 | -2.975
2018-09-09 21:00 |  | -1 | -1.2 | -1.275
2018-09-09 22:00 |  | 4.8 | -2.9 | -1.575
2018-09-09 23:00 |  | -10.1 | -1.6 | -1.975
2018-09-10 |  | -4.4 | -0.2 | -1.725
2018-09-10 01:00 |  | -8.8 | -1.8 | -2.05
2018-09-10 02:00 |  | 5 | 1.2 | -2.1
2018-09-10 03:00 |  | -16.5 | -2 | -1.375
2018-09-10 04:00 |  | -14.4 | 0.7 | -2.35
2018-09-10 05:00 |  | -18.4 | -1.5 | -1
2018-09-10 06:00 |  | -11.9 | -0.5 | -1.45
2018-09-10 07:00 |  | -10.6 | 1 | -0.85
2018-09-10 08:00 |  | -2.2 | 0.6 | -0.625
2018-09-10 09:00 |  | -2.9 | 2.1 | -0.875
2018-09-10 10:00 |  | -4.3 |  | 0.1
2018-09-10 11:00 |  | -1.3 | -1.3 | -0.475
2018-09-10 12:00 |  | -2.5 | -2.4 | 0.4
2018-09-10 13:00 |  | -2.5 | -3.2 | 0.35
2018-09-10 14:00 |  | -3.2 | 0 | -1.875
2018-09-10 15:00 |  | -4.6 | -3.4 | -2.425
2018-09-10 16:00 |  | -5.2 | -3.7 | -1.875
2018-09-10 17:00 |  | -1.8 | -3 | -0.85
2018-09-10 18:00 |  | -1.8 | -3.7 | -2.025
2018-09-10 19:00 |  | -2.7 | -0.2 | -1.8
2018-09-10 20:00 |  | -3.2 | -1.3 | -2.025
2018-09-10 21:00 |  | -4.5 | -1.9 | -2.35
2018-09-10 22:00 |  | -3.2 | -2.9 | -3.075
2018-09-10 23:00 |  | -2 | -1.1 | -2.45
2018-09-11 |  | -3.2 | -1.4 | -0.925
2018-09-11 01:00 |  | -3.9 | -0.9 | -0.9
2018-09-11 02:00 |  | -3.8 | -1 | -1.2
2018-09-11 03:00 |  | -4 | -2.5 | -1.225
2018-09-11 04:00 |  | -3.4 | -2.1 | -1.475
2018-09-11 05:00 |  | -5.4 | -1.2 | -1.4
2018-09-11 06:00 |  | 0.7 | -1.3 | -2.075
2018-09-11 07:00 |  | -3.6 | 0 | -0.05
2018-09-11 08:00 |  | -1.3 | -1.5 | 0.025
2018-09-11 09:00 |  | -6 | -1.4 | 0.175
2018-09-11 10:00 |  | -8.5 | -2.6 | -1.3
2018-09-11 11:00 |  | -3.8 | -1.5 | -0.95
2018-09-11 12:00 |  | -1.6 | -1.1 | -1
2018-09-11 13:00 |  | -6.7 | -1.9 | -0.85
2018-09-11 14:00 |  | -3.6 | -0.6 | -0.925
2018-09-11 15:00 |  | -4.8 | -2.2 | -1.625
2018-09-11 16:00 |  | -8.3 | -2.5 | -1.75
2018-09-11 17:00 |  | -7.2 | -3.7 | -2.25
2018-09-11 18:00 |  | -2.9 | -2 | -1.225
2018-09-11 19:00 |  | -1.9 | -2.1 | -0.925
2018-09-11 20:00 |  | 0.3 | -5 | -1.2
2018-09-11 21:00 |  | -2.6 | -2.7 | -3.25
2018-09-11 22:00 |  | -1.9 | -0.6 | -3.875
2018-09-11 23:00 |  | -5 | -2.4 | -2.2
2018-09-12 |  | 0.9 | -0.7 | -1.525
2018-09-12 01:00 |  | 7.1 | -3.6 | -1.175
2018-09-12 02:00 |  | -8.3 | -2.2 | -1.65
2018-09-12 03:00 |  | 4.2 | -0.2 | -0.5
2018-09-12 04:00 |  | -9.1 | 1.3 | -2.275
2018-09-12 05:00 |  | -4 | -1.3 | -2.275
2018-09-12 06:00 |  | 0 | -0.8 | -2.475
2018-09-12 07:00 |  | -3.9 | 0.5 | -1.9
2018-09-12 08:00 |  | -1 | -0.4 | 1.2
2018-09-12 09:00 |  | -0.6 | -0.4 | -1.725
2018-09-12 10:00 |  | -5.7 | -2.6 | -0.125
2018-09-12 11:00 |  | -3 | -0.7 | -0.775
2018-09-12 12:00 |  | -2.6 | -1.2 | 0.625
2018-09-12 13:00 |  | -3.4 | -2.5 | -1
2018-09-12 14:00 |  | -3.4 | -0.3 | -2.3
2018-09-12 15:00 |  | -3.5 | -3.6 | -3.05
2018-09-12 16:00 |  | -3.1 | 2.1 | -2.2
2018-09-12 17:00 |  | -2.6 | -5.5 | -1.15
2018-09-12 18:00 |  | -2.6 | -3.1 | -1.35
2018-09-12 19:00 |  | -1.3 | -2.7 | -1.5
2018-09-12 20:00 |  | -4.6 | -3.2 | -1.925
2018-09-12 21:00 |  | -3.9 | -2.8 | -2.6
2018-09-12 22:00 |  | -4 | -4.2 | -3.1
2018-09-12 23:00 |  | -4.5 | -2.1 | -2.025
2018-09-13 |  | -3.8 | 1 | -0.775
2018-09-13 01:00 |  | -4.7 | -2.2 | -4.175
2018-09-13 02:00 |  | -4.3 | -1.6 | -3.95
2018-09-13 03:00 |  | -4.3 | -2.2 | -3.5
2018-09-13 04:00 |  | -2.6 | -3.6 | -1.6
2018-09-13 05:00 |  |  | 0.7 | -3.3
2018-09-13 06:00 |  | -2.3 | -1.1 | -0.375
2018-09-13 07:00 |  | -1.8 | 2.1 | -2.375
2018-09-13 08:00 |  | 0.3 | 3 | -2.125
2018-09-13 09:00 |  | -2.3 | -0.4 | 3.1
2018-09-13 10:00 |  | -3.5 | 0.6 | 0.7
2018-09-13 11:00 |  | -2.8 | -2.4 | -0.033333
2018-09-13 12:00 |  | -3.1 | -1.4 | 0.33333
2018-09-13 13:00 |  | -3 | -0.8 | -0.53333
2018-09-13 14:00 |  | -3.9 | -1.9 | -2.2333
2018-09-13 15:00 |  | -1.9 | -3.2 | -0.325
2018-09-13 16:00 |  | -3.6 | -3 | -1.475
2018-09-13 17:00 |  | -4.4 | -0.6 | -1.75
2018-09-13 18:00 |  | -2.5 | -4.2 | -1.4
2018-09-13 19:00 |  | -2.7 | -3 | -1.425
2018-09-13 20:00 |  | -3.1 | -1.9 | -0.275
2018-09-13 21:00 |  | 0.2 | -0.9 | 0
2018-09-13 22:00 |  | -2.2 | -3.9 | -1.125
2018-09-13 23:00 |  | -3.9 | -1.4 | -0.825
2018-09-14 |  | -3.7 | -3.8 | -1.225
2018-09-14 01:00 |  | -4 | -2.1 | -1.2
2018-09-14 02:00 |  | -2.6 | -3.2 | -1.575
2018-09-14 03:00 |  | -2.9 | -2.7 | -0.925
2018-09-14 04:00 |  | -3.6 | -2 | -0.85
2018-09-14 05:00 |  | -0.9 | 2.5 | 2.85
2018-09-14 06:00 |  | -4.3 | -3.3 | 1.25
2018-09-14 07:00 |  | -2.2 | -2.7 | -1.225
2018-09-14 08:00 |  |  | -2.5 | -0.35
2018-09-14 09:00 |  | 2.4 | -0.1 | -0.13333
2018-09-14 10:00 |  | -2.3 | -1.2 | -0.066667
2018-09-14 11:00 |  | -3 | -2.3 | 0.26667
2018-09-14 12:00 |  | -3 | 0.4 | -0.46667
2018-09-14 13:00 |  | -3.7 | -3 | -1.05
2018-09-14 14:00 |  | -2.9 | -3.5 | -2.925
2018-09-14 15:00 |  | -4.4 | -3.6 | -1
2018-09-14 16:00 |  | -3.4 | -1.2 | -2.025
2018-09-14 17:00 |  | -1.3 | -1.1 | -2.375
2018-09-14 18:00 |  | -0.8 | -2.1 | -2.25
2018-09-14 19:00 |  | -3 | -2.9 | -1.45
2018-09-14 20:00 |  | 0 | -0.9 | -0.75
2018-09-14 21:00 |  | -6.8 | -1.9 | -0.9
2018-09-14 22:00 |  | -4.1 | -1 | -0.875
2018-09-14 23:00 |  | -3.5 | -3.3 | -1.275
2018-09-15 |  | -5.9 | -3.1 | -1.5
2018-09-15 01:00 |  | -6.3 | -1.1 | -2.05
2018-09-15 02:00 |  | -3.4 | -5.8 | -1.4
2018-09-15 03:00 |  | -5.2 | -12.6 | -0.775
2018-09-15 04:00 |  | -3.8 | -4.5 | -0.375
2018-09-15 05:00 |  | -3.8 | -3 | -0.725
2018-09-15 06:00 |  | -3.3 | -2 | -0.86667
2018-09-15 07:00 |  | -1.8 | -0.3 | -0.6
2018-09-15 08:00 |  | -6.7 | -3.2 | -1.575
2018-09-15 09:00 |  | -3.6 | -2 | -0.5
2018-09-15 10:00 |  | -2.9 | 1.3 | -0.35
2018-09-15 11:00 |  | -2.6 | -0.1 | 0.325
2018-09-15 12:00 |  | -3.9 | -3.1 | 0.025
2018-09-15 13:00 |  | -2.8 | -1.4 | -0.55
2018-09-15 14:00 |  | -3.2 | -2.2 | -1.225
2018-09-15 15:00 |  | -4 | -4 | -2.15
2018-09-15 16:00 |  | -3.3 | -1.5 | -2.4
2018-09-15 17:00 |  | -3.5 | -2.2 | -2.925
2018-09-15 18:00 |  | -1.1 | -1.2 | -2.7
2018-09-15 19:00 |  | -4.9 | -2.7 | -2.7
2018-09-15 20:00 |  | -4.1 | -2.9 | -2.7
2018-09-15 21:00 |  | -5.5 | -4.9 | -3.05
2018-09-15 22:00 |  | -11.3 | -2.7 | -2.275
2018-09-15 23:00 |  | -7.3 | -4.5 | -2
2018-09-16 |  | -9.5 | -1.8 | -1.875
2018-09-16 01:00 |  | -5.8 | -4.2 | -0.9
2018-09-16 02:00 |  | -2.5 | -3.8 | -3.725
2018-09-16 03:00 |  | -3.8 | -4.8 | -3.275
2018-09-16 04:00 |  | -5.5 | -1 | 0.2
2018-09-16 05:00 |  | -5.8 | -2.3 | -2.3
2018-09-16 06:00 |  | -8.8 | -0.2 | -1.8
2018-09-16 07:00 |  | -4.4 | -0.6 | -0.775
2018-09-16 08:00 |  | -5 | -0.6 | -0.725
2018-09-16 09:00 |  | -2.8 | -2.4 | -0.725
2018-09-16 10:00 |  | -3.4 | -4.3 | -0.325
2018-09-16 11:00 |  | -4.4 | -4.6 | -0.1
2018-09-16 12:00 |  | -5.2 | -0.7 | 1.175
2018-09-16 13:00 |  | -6.2 | -2.1 | 1.075
2018-09-16 14:00 |  | -3 | -2.2 | -1.425
2018-09-16 15:00 |  | -3.6 | -3.6 | -1.9
2018-09-16 16:00 |  | -4.5 | -1 | -1.925
2018-09-16 17:00 |  | -5.5 | -1.7 | -2.75
2018-09-16 18:00 |  | -4.5 | -1.5 | -2.925
2018-09-16 19:00 |  | -4.9 | -3.7 | -2.45
2018-09-16 20:00 |  | -5.9 | -1.8 | -2.15
2018-09-16 21:00 |  | -4.4 | -3.6 | -1.9
2018-09-16 22:00 |  | -5 | -1.9 | -2.1
2018-09-16 23:00 |  | -3.8 | -2.1 | -2.5
2018-09-17 |  | -5.7 | -3.7 | -3.525
2018-09-17 01:00 |  | -4.1 | -1.7 | -2.425
2018-09-17 02:00 |  | -6 | -1.6 | -2.2
2018-09-17 03:00 |  | -7.1 | -4.7 | -2
2018-09-17 04:00 |  | -5.3 | -1 | -1.775
2018-09-17 05:00 |  | -7.3 | -3.2 | -2.525
2018-09-17 06:00 |  | -4.9 | -1 | -1.2
2018-09-17 07:00 |  | -4 | -2.4 | -1.925
2018-09-17 08:00 |  | -3.9 | -2.7 | -0.525
2018-09-17 09:00 |  | -3.7 | 0.6 | -2.725
2018-09-17 10:00 |  | -4.5 | -2.8 | -1.45
2018-09-17 11:00 |  | -5.2 | -3.1 | -1.7
2018-09-17 12:00 |  | -3.6 | -3.7 | -0.675
2018-09-17 13:00 |  | -5.1 | -2.4 | 0.075
2018-09-17 14:00 |  | -5.7 | -4.7 | -5.3667
2018-09-17 15:00 |  | -5.2 | -3 | -2.3
2018-09-17 16:00 |  | -5.4 | -0.6 | -2.55
2018-09-17 17:00 |  | -2.3 | -4.6 | -5
2018-09-17 18:00 |  | -3 | -4.6 | -3.725
2018-09-17 19:00 |  | -4.1 | -3.4 | -4.325
2018-09-17 20:00 |  | -4.5 | -2.2 | -4.35
2018-09-17 21:00 |  | -4.9 | -5.1 | -3.625
2018-09-17 22:00 |  | -4.5 | -2.3 | -1.95
2018-09-17 23:00 |  | -5 | -3.5 | -1.25
2018-09-18 |  | -3 | -2.1 | -2.475
2018-09-18 01:00 |  | -4.4 | -3.4 | -0.6
2018-09-18 02:00 |  | -1.8 | -0.3 | -0.95
2018-09-18 03:00 |  | -1.7 | 1.7 | -1.55
2018-09-18 04:00 |  | -1.2 | -1.4 | -0.85
2018-09-18 05:00 |  | -2.9 | 1.2 | -0.7
2018-09-18 06:00 |  | -2.3 | -1.2 | -0.3
2018-09-18 07:00 |  | 2 | -2.4 | 0.15
2018-09-18 08:00 |  | 0.2 | 1.9 | 1.4
2018-09-18 09:00 |  | 0.6 | -1 | 0.825
2018-09-18 10:00 |  | -2 | -0.1 | 1.8
2018-09-18 11:00 |  | -2.3 | 0.9 | 2.475
2018-09-18 12:00 |  | -2.4 | 0.2 | 2.275
2018-09-18 13:00 |  | -1 | -1.4 | 0.075
2018-09-18 14:00 |  | -3.5 | -0.2 | 0.775
2018-09-18 15:00 |  | -1.8 | -3.1 | -0.1
2018-09-18 16:00 |  | -3 | -1.2 | -1.475
2018-09-18 17:00 |  | -2.8 | -3.2 | -1.325
2018-09-18 18:00 |  | -1.7 | -1.7 | -1.375
2018-09-18 19:00 |  | -0.2 | -2.5 | -2.2
2018-09-18 20:00 |  | -2.4 | -2.5 | -1.5
2018-09-18 21:00 |  | -3.3 | -2.9 | -1.8
2018-09-18 22:00 |  | 0.3 | -2.3 | -1.325
2018-09-18 23:00 |  | -7.6 | -1.3 | -1.025
2018-09-19 |  | -4.9 | -2.3 | -1.275
2018-09-19 01:00 |  | -3.6 | -1.2 | -1
2018-09-19 02:00 |  | -5.7 | -3.6 | -0.475
2018-09-19 03:00 |  | -2.1 | -2.3 | -2.275
2018-09-19 04:00 |  | -3.9 | -2.8 | -0.225
2018-09-19 05:00 |  | -2.2 | -1.8 | -0.775
2018-09-19 06:00 |  | -4.6 | 0.5 | -1.625
2018-09-19 07:00 |  | -4.6 | -0.5 | -0.675
2018-09-19 08:00 |  | -3.7 | -1.2 | -0.875
2018-09-19 09:00 |  | -2.7 | -1.9 | -0.175
2018-09-19 10:00 |  | -2.8 | -2.1 | 0.575
2018-09-19 11:00 |  | -1.5 | -0.3 | 0.125
2018-09-19 12:00 |  | -0.3 | -4.4 | 1.7
2018-09-19 13:00 |  | -2.1 | -3.2 | -0.65
2018-09-19 14:00 |  | -5 | -1 | 0
2018-09-19 15:00 |  | -0.7 | -3.8 | -0.275
2018-09-19 16:00 |  | -3.9 | -3.2 | -0.35
2018-09-19 17:00 |  | -0.6 | -4 | -0.375
2018-09-19 18:00 |  | -1.1 | 0.4 | -0.6
2018-09-19 19:00 |  | -1.2 | -3.6 | -0.95
2018-09-19 20:00 |  | -3.3 | -0.9 | -1.8
2018-09-19 21:00 |  | -7.2 | -2.5 | -2.35
2018-09-19 22:00 |  | -4.7 | -2 | -1.75
2018-09-19 23:00 |  | -3.7 | -3.2 | -1.975
2018-09-20 |  | -7.2 | -4.3 | -0.75
2018-09-20 01:00 |  | -5.8 | -4.4 | -1.95
2018-09-20 02:00 |  | -2.8 | -1.8 | -2.425
2018-09-20 03:00 |  | -3.7 | -4.5 | -2.7
2018-09-20 04:00 |  | -5.5 | -2.2 | -1.975
2018-09-20 05:00 |  | -4.4 | -1.6 | -0.28
2018-09-20 06:00 |  | -1.6 | -0.2 | -0.825
2018-09-20 07:00 |  | -1.5 | -2.4 | -1.475
2018-09-20 08:00 |  | -0.7 | -3.1 | 0.775
2018-09-20 09:00 |  | -4.9 | -2.6 | -0.975
2018-09-20 10:00 |  | -5.9 | -1.4 | -2.675
2018-09-20 11:00 |  | -3.7 | -3.7 | -1.25
2018-09-20 12:00 |  | -3.8 | -0.8 | -0.575
2018-09-20 13:00 |  | -4.3 |  | -1.075
2018-09-20 14:00 |  | -4.2 |  | -2.05
2018-09-20 15:00 |  | -5.9 | -1.3 | -1.7
2018-09-20 16:00 |  | -7 | -2.2 | -2.075
2018-09-20 17:00 |  | -6.5 | -4.2 | -3.75
2018-09-20 18:00 |  | -3.7 | -4.4 | -3.675
2018-09-20 19:00 |  | -6.8 | -2.8 | -3.725
2018-09-20 20:00 |  | -11.7 | -3.9 | -2.825
2018-09-20 21:00 |  | -3.8 | -1.6 | -4.425
2018-09-20 22:00 |  | 0.3 | -3.9 | -4.125
2018-09-20 23:00 |  | -3 | -1.5 | -3.6
2018-09-21 |  | -0.5 | -1.6 | -0.875
2018-09-21 01:00 |  | -1.4 | -1.4 | -0.525
2018-09-21 02:00 |  | -1 | 0.6 | 0.65
2018-09-21 03:00 |  | -2.1 | -4.8 | -0.6
2018-09-21 04:00 |  | -1.5 | 0.1 | 0.55
2018-09-21 05:00 |  | -1.6 | 0.2 | -0.55
2018-09-21 06:00 |  | -0.7 | -3 | 1.55
2018-09-21 07:00 |  | -0.6 | 1 | 0.025
2018-09-21 08:00 |  | -1.7 | -2.8 | 0.95
2018-09-21 09:00 |  | -6 | -0.3 | -1.4333
2018-09-21 10:00 |  | -0.1 | -0.2 | -1.65
2018-09-21 11:00 |  | -0.2 | -1.9 | -0.56
2018-09-21 12:00 |  | -1.4 | 3.5 | 1.4
2018-09-21 13:00 |  | 0.1 | 0.5 | 1.1
2018-09-21 14:00 |  | -0.3 | -1.3 | 0.52
2018-09-21 15:00 |  | -5.3 | -2.1 | 0.42
2018-09-21 16:00 |  | 1.5 | -0.8 | 0.78
2018-09-21 17:00 |  | -1.4 | -3.2 | 0.86
2018-09-21 18:00 |  | -1.9 | -0.8 | 1.28
2018-09-21 19:00 |  | -2.1 | 0.6 | 1.52
2018-09-21 20:00 |  | -2.1 | -1.5 | 1.12
2018-09-21 21:00 |  | -4.1 | 0.3 | 1.36
2018-09-21 22:00 |  | -3.5 | -0.1 | 0.42
2018-09-21 23:00 |  | -0.9 | 0.1 | -0.18
2018-09-22 |  | -4.3 | -2.7 | -0.98
2018-09-22 01:00 |  | -3.5 | -3.3 | -1.425
2018-09-22 02:00 |  | -4.1 | -0.5 | -0.8
2018-09-22 03:00 |  | -3.4 | -2.9 | -1.94
2018-09-22 04:00 |  | -0.7 | 3.9 | -0.64
2018-09-22 05:00 |  | -4.2 | -4.9 | -0.84
2018-09-22 06:00 |  | -3.6 | -1 | -0.86
2018-09-22 07:00 |  | -0.8 | -3.3 | -0.9
2018-09-22 08:00 |  | -2.6 | -2.6 | -1.2
2018-09-22 09:00 |  | -1.1 | 0.3 | -0.175
2018-09-22 10:00 |  | -5.1 | -6.9 | -0.625
2018-09-22 11:00 |  | -5.6 | -4.7 | -0.3
2018-09-22 12:00 |  | -3.9 | -0.7 | -2.08
2018-09-22 13:00 |  | -4.2 | -5.1 | -2.08
2018-09-22 14:00 |  | -3.5 | -3.3 | -3.64
2018-09-22 15:00 |  | -6.5 | -0.2 | -2.74
2018-09-22 16:00 |  | -6.3 | -5.6 | -1.6
2018-09-22 17:00 |  | -4.3 | 2.2 | -2.96
2018-09-22 18:00 |  | -5.5 | -5.8 | -1.42
2018-09-22 19:00 |  | -5.5 | 0.3 | -0.34
2018-09-22 20:00 |  | -6.1 | -2.1 | -1.9
2018-09-22 21:00 |  | -3 | 0.2 | -1.66
2018-09-22 22:00 |  | -3.6 | 3.6 | -0.5
2018-09-22 23:00 |  | -1.9 | -3.3 | -0.2
2018-09-23 |  | -5 | -1.1 | -0.76
2018-09-23 01:00 |  | -3.1 | -3.4 | -0.82
2018-09-23 02:00 |  | -4.8 | -3.3 | -3.82
2018-09-23 03:00 |  | -4.1 | -0.3 | -2.16
2018-09-23 04:00 |  | -7.3 | 2 | -2.54
2018-09-23 05:00 |  | -2.4 | -4.1 | -2.52
2018-09-23 06:00 |  | 1.9 | 1.3 | -3.44
2018-09-23 07:00 |  | 0.7 | -1.3 | -0.6
2018-09-23 08:00 |  | -2.6 | -0.7 | -0.74
2018-09-23 09:00 |  | 0.1 | 3.7 | 0.48
2018-09-23 10:00 |  | 0 | 0.5 | 0.66
2018-09-23 11:00 |  | -2.7 | -1.3 | 2.48
2018-09-23 12:00 |  | -4.1 | -1.8 | 3.16
2018-09-23 13:00 |  | -1.3 | 0.9 | -0.24
2018-09-23 14:00 |  | -2.9 | -1.7 | 1.36
2018-09-23 15:00 |  | -3.2 | -0.4 | 0.14
2018-09-23 16:00 |  | 0.7 | 0.5 | 1.34
2018-09-23 17:00 |  | 0.2 | 1.4 | 1.24
2018-09-23 18:00 |  | -2.5 | 0.1 | 0.5
2018-09-23 19:00 |  | -3 | -1.5 | 0.52
2018-09-23 20:00 |  | -0.4 | 1.6 | 1.2
2018-09-23 21:00 |  | -4.9 | 0.2 | 2.26
2018-09-23 22:00 |  | -2.6 | -1.2 | -0.96
2018-09-23 23:00 |  | -4 | 3.3 | 0.2
2018-09-24 |  | -3.9 | -3.8 | 0.36
2018-09-24 01:00 |  | -5.1 | -1.1 | 0.96
2018-09-24 02:00 |  | -4.2 | 2.1 | -1.38
2018-09-24 03:00 |  | -4.1 | -3.1 | -0.76
2018-09-24 04:00 |  | -4.3 | -1.1 | 0.52
2018-09-24 05:00 |  | -3.2 | -1.5 | 0.54
2018-09-24 06:00 |  | -2.7 | -1 | -0.3
2018-09-24 07:00 |  | -1 | -1 | 1.5
2018-09-24 08:00 |  | -4.1 | -0.1 | 1.92
2018-09-24 09:00 |  | -2.5 | -0.7 | 2.18
2018-09-24 10:00 |  | -4.3 | -2.1 | -1.76
2018-09-24 11:00 |  | -6.1 | -1.7 | -1.92
2018-09-24 12:00 |  | -4.6 | 1 | -0.88
2018-09-24 13:00 |  | -2.9 | -3.3 | -0.96
2018-09-24 14:00 |  | -3.4 | -1.5 | -1.88
2018-09-24 15:00 |  | -3.3 | -1.2 | -2.5
2018-09-24 16:00 |  | -3.3 | -0.8 | -1.26
2018-09-24 17:00 |  | -2.7 | -1.6 | -1.04
2018-09-24 18:00 |  | -3.3 | -2.2 | -0.74
2018-09-24 19:00 |  | -3.6 | 0.2 | -0.9
2018-09-24 20:00 |  | -5.4 | -1.9 | 0.4
2018-09-24 21:00 |  | -2.6 | 0 | -1.28
2018-09-24 22:00 |  | -5.4 | -4.3 | -1.8
2018-09-24 23:00 |  | -7.7 | -1.9 | -1.32
2018-09-25 |  | -7.2 | -0.5 | -3.02
2018-09-25 01:00 |  | -2.1 | -2.9 | -2.46
2018-09-25 02:00 |  | -5.5 | 0.5 | -0.46
2018-09-25 03:00 |  | -5.2 | -2.6 | -2.08
2018-09-25 04:00 |  | -3.8 | -0.9 | -2.9
2018-09-25 05:00 |  | -4.9 | -2.3 | -1.92
2018-09-25 06:00 |  | -4.4 | -2.3 | 0.4
2018-09-25 07:00 |  | -3 | 3.2 | 0.08
2018-09-25 08:00 |  | -4.9 | -0.1 | -0.3
2018-09-25 09:00 |  | -6.1 | -2.3 | 0.98
2018-09-25 10:00 |  | 1.4 | -0.1 | -1.7
2018-09-25 11:00 |  | -7.3 | -2.2 | -1.6
2018-09-25 12:00 |  | -6.2 | -0.5 | -1.8
2018-09-25 13:00 |  | -2.7 | -1.5 | -1.8
2018-09-25 14:00 |  | -7.2 | -5 | -3.1
2018-09-25 15:00 |  | -3.5 | -2.2 | -2
2018-09-25 16:00 |  | -3.9 | -2.9 | -2.22
2018-09-25 17:00 |  | -2.8 | -2.4 | -1.64
2018-09-25 18:00 |  | -3.4 | -4.7 | -2.28
2018-09-25 19:00 |  | -3.3 | -4 | -1.76
2018-09-25 20:00 |  | -7 | -1.9 | -2.42
2018-09-25 21:00 |  | -5.9 | -0.5 | -0.48
2018-09-25 22:00 |  | -5.9 | -3.7 | -1.8
2018-09-25 23:00 |  | -6.2 | -3.7 | -2.82
2018-09-26 |  | -8.7 | -0.4 | -4.14
2018-09-26 01:00 |  | -5.8 | -5.6 | -1.18
2018-09-26 02:00 |  | -5.4 | -5.4 | -1.42
2018-09-26 03:00 |  | -7.4 | -3.9 | -3.08
2018-09-26 04:00 |  | -4.3 | -0.5 | -2.52
2018-09-26 05:00 |  | -7.7 | -4.4 | -1.2
2018-09-26 06:00 |  | -4 | 1.3 | -0.1
2018-09-26 07:00 |  | -4.8 | -1.2 | -1.18
2018-09-26 08:00 |  | -5.3 | -0.5 | -1.1
2018-09-26 09:00 |  | -4.8 | -2.7 | 2.62
2018-09-26 10:00 |  | -4.1 | -2.9 | -0.675
2018-09-26 11:00 |  | -2.3 | -1.3 | -1.575
2018-09-26 12:00 |  | -6 | 0.4 | -1.34
2018-09-26 13:00 |  | -4.3 | -1.9 | -0.1
2018-09-26 14:00 |  | -4.9 | -1.9 | -1.08
2018-09-26 15:00 |  | -4.7 | -2.5 | -2.32
2018-09-26 16:00 |  | -2.3 | -2.2 | -3.26
2018-09-26 17:00 |  | -5.9 | -4.9 | -2.46
2018-09-26 18:00 |  | -5.1 | -5.3 | -2.66
2018-09-26 19:00 |  | -9.6 | -5.1 | -2.72
2018-09-26 20:00 |  | -1.2 | -3.7 | -2.02
2018-09-26 21:00 |  | -8.4 | -3 | -2.96
2018-09-26 22:00 |  | -4.7 | -3.9 | -3.52
2018-09-26 23:00 |  | -6.1 | -2 | -4.54
2018-09-27 |  | -8.1 | -3.2 | -4.28
2018-09-27 01:00 |  | -7.8 | -4.7 | -4.28
2018-09-27 02:00 |  | -7.3 | -4.7 | -2.32
2018-09-27 03:00 |  | -8.1 | 0.6 | -4.56
2018-09-27 04:00 |  | -9.6 | -4.5 | -4.72
2018-09-27 05:00 |  | -3.9 | -1.6 | -3.96
2018-09-27 06:00 |  | -6 | -4.7 | -2.34
2018-09-27 07:00 |  | -4.6 | 3 | -1.58
2018-09-27 08:00 |  | -3.6 | -1.7 | -3
2018-09-27 09:00 |  | -5.3 | 1 | -2.56
2018-09-27 10:00 |  | -4.6 | -0.9 | -2.98
2018-09-27 11:00 |  | -9 | -7.7 | -2.76
2018-09-27 12:00 |  | -7.8 | 0.7 | -1.3
2018-09-27 13:00 |  | -8.6 | -2.7 | -3.32
2018-09-27 14:00 |  | -3.9 | -2.3 | -1.08
2018-09-27 15:00 |  | 0.1 | 4.2 | -2
2018-09-27 16:00 |  | -3.5 | -4 | -3.84
2018-09-27 17:00 |  | -3.2 | -6.5 | -1.76
2018-09-27 18:00 |  | 1 | -14.7 | -3.4
2018-09-27 19:00 |  | -4.1 | -7.1 | -3.5
2018-09-27 20:00 |  | -8.1 | -6.5 | -2.9
2018-09-27 21:00 |  | -4.1 | 3.5 | -2.44
2018-09-27 22:00 |  | -3.2 | -0.5 | -1.64
2018-09-27 23:00 |  | -4.3 | 3.6 | -1.02
2018-09-28 |  | -2.5 | -0.7 | -6.86
2018-09-28 01:00 |  | -3.1 | -1.9 | -1
2018-09-28 02:00 |  | -5.3 | -4.4 | -1.68
2018-09-28 03:00 |  | -3.8 | -0.6 | -2.16
2018-09-28 04:00 |  | -2.4 | -3.9 | -0.78
2018-09-28 05:00 |  | -2.8 | 0.8 | -0.9
2018-09-28 06:00 |  | -3.3 | 1.4 | -0.76
2018-09-28 07:00 |  | -2 | -1.7 | 0.04
2018-09-28 08:00 |  | -2.5 | 3.8 | -0.4
2018-09-28 09:00 |  | -4.1 | -2.5 | 0.16
2018-09-28 10:00 |  | -3.5 | -2.8 | -1.74
2018-09-28 11:00 |  | -3.1 | -2.9 | -1.62
2018-09-28 12:00 |  | -4.4 | 0.7 | -2.84
2018-09-28 13:00 |  | -3.2 | 1.3 | -0.84
2018-09-28 14:00 |  | -5.2 | 1 | -3.08
2018-09-28 15:00 |  | -4.2 | -1.6 | -1.14
2018-09-28 16:00 |  | -2.6 | -0.1 | -1.44
2018-09-28 17:00 |  | -3.1 | -2 | -0.92
2018-09-28 18:00 |  | -2.5 | -4 | -0.38
2018-09-28 19:00 |  | -4.2 | -3.7 | -0.9
2018-09-28 20:00 |  | -2.8 | -1.8 | -1.6
2018-09-28 21:00 |  | -4.7 | -4.7 | -2.54
2018-09-28 22:00 |  | -5.2 | -3.1 | -2.88
2018-09-28 23:00 |  | -4.9 | -5.3 | -1.8
2018-09-29 |  | -1.9 | -5.2 | -1.88
2018-09-29 01:00 |  | -4.6 | -4.3 | -2.44
2018-09-29 02:00 |  | -4.8 | -0.7 | -2.64
2018-09-29 03:00 |  | -4.2 | -3.5 | -0.66
2018-09-29 04:00 |  | -4 | -3.4 | -1.06
2018-09-29 05:00 |  | -5.9 | -3.6 | -1.96
2018-09-29 06:00 |  | -5.3 | -2 | -1.56
2018-09-29 07:00 |  | -3.2 | 0 | -0.72
2018-09-29 08:00 |  | -5.2 | -1.8 | 0.08
2018-09-29 09:00 |  | -2.4 | 1.8 | 0.92
2018-09-29 10:00 |  | -5.9 | -5.2 | -1.86
2018-09-29 11:00 |  | -2.8 | -2.9 | -1.94
2018-09-29 12:00 |  | -5.2 | -3.1 | -1.08
2018-09-29 13:00 |  | -4.1 | -1.6 | -2
2018-09-29 14:00 |  | -6.9 | -1.6 | -3.72
2018-09-29 15:00 |  | -8.8 | 0.3 | -3.38
2018-09-29 16:00 |  | -4.7 | -3.2 | -2.62
2018-09-29 17:00 |  | -4.1 | -3.2 | -2
2018-09-29 18:00 |  | -2.5 | -4.7 | -2.48
2018-09-29 19:00 |  | -3.3 | -1.8 | -2.68
2018-09-29 20:00 |  | -5 | -7.4 | -3.28
2018-09-29 21:00 |  | -4.5 | -1.7 | -3.82
2018-09-29 22:00 |  | -8.5 | 0.1 | -3.4
2018-09-29 23:00 |  | -6.9 | -4.9 | -2
2018-09-30 |  | -3.5 | -3.6 | -0.82
2018-09-30 01:00 |  | -5.6 | -4.1 | -3.88
2018-09-30 02:00 |  | -8.3 | 1.3 | -4.62
2018-09-30 03:00 |  | -5.5 | -5.2 | -2.54
2018-09-30 04:00 |  | -6.5 | -2.2 | -2.22
2018-09-30 05:00 |  | -4.8 | -0.3 | -3.96
2018-09-30 06:00 |  | -4.6 | -4.4 | -2.48
2018-09-30 07:00 |  | -3.8 | -1.7 | 0.4
2018-09-30 08:00 |  | -4.6 | 1.5 | -0.7
2018-09-30 09:00 |  | -3.7 | -4.7 | -0.44
2018-09-30 10:00 |  | -3.2 | 1.6 | -2.62
2018-09-30 11:00 |  | -3.5 | -5.1 | -2.58
2018-09-30 12:00 |  | -8.9 | -5.5 | -1.36
2018-09-30 13:00 |  | -7.4 | -4.1 | -1.74
2018-09-30 14:00 |  | -2.6 | -0.1 | -0.88
2018-09-30 15:00 |  | -3.2 | -3.7 | -1.8
2018-09-30 16:00 |  | -2.5 | -0.1 | -1.36
2018-09-30 17:00 |  | -3.6 | -0.9 | -1.56
2018-09-30 18:00 |  | -3.6 | -1.8 | -1.22
2018-09-30 19:00 |  | -2.1 | 0.5 | -0.96
2018-09-30 20:00 |  | -1.9 | -1.2 | -1.02
2018-09-30 21:00 |  | -2.2 | -2.8 | -1.6
2018-09-30 22:00 |  | -5.6 | -2.3 | -1.28
2018-09-30 23:00 |  | -2.9 | -1.2 | -0.86
2018-10-01 |  | -3.2 | -3.2 | 0.26
2018-10-01 01:00 |  | -2.4 | -1.1 | 0.18
2018-10-01 02:00 |  | -2.8 | 0.4 | -1.74
2018-10-01 03:00 |  | -2.1 | -5.7 | -1.82
2018-10-01 04:00 |  | -2.8 | 0.4 | 1.48
2018-10-01 05:00 |  | -3 | -0.3 | 0.78
2018-10-01 06:00 |  | -1.2 | 0 | -0.44
2018-10-01 07:00 |  | -3.3 | -0.4 | -0.14
2018-10-01 08:00 |  | -2.1 | -1.7 | 1.76
2018-10-01 09:00 |  | -3.6 | -2.2 | 2.76
2018-10-01 10:00 |  | -4.4 | -5.1 | -0.62
2018-10-01 11:00 |  | -6.5 | -2.9 | -1.88
2018-10-01 12:00 |  | -5.2 | -2.1 | -1.94
2018-10-01 13:00 |  | -4.9 | -1.8 | -1.82
2018-10-01 14:00 |  | -4.2 | -4.1 | -0.28
2018-10-01 15:00 |  | -8.5 | -2.9 | -0.66
2018-10-01 16:00 |  | -2.6 | -2.4 | -1.62
2018-10-01 17:00 |  | -3.3 | -2.1 | -1.04
2018-10-01 18:00 |  | -5.3 | -3.1 | -1.22
2018-10-01 19:00 |  | -2.9 | -2.7 | -2.38
2018-10-01 20:00 |  | -5.2 | -4 | -2.22
2018-10-01 21:00 |  | -3.4 | -1.6 | -1.52
2018-10-01 22:00 |  | -4.8 | 2.4 | -2.36
2018-10-01 23:00 |  | -3.1 | -3.4 | -1.72
2018-10-02 |  | -2.6 | -4.8 | -2.32
2018-10-02 01:00 |  | -1.9 | -4 | -0.12
2018-10-02 02:00 |  | -3 | -2.3 | -0.9
2018-10-02 03:00 |  | -3.1 | -3.3 | -1.54
2018-10-02 04:00 |  | -2.7 | -2.7 | -1.74
2018-10-02 05:00 |  | -4.1 | -1.4 | -1.82
2018-10-02 06:00 |  | -2.4 | 0.5 | -0.96
2018-10-02 07:00 |  | -3.4 | 0.9 | -0.62
2018-10-02 08:00 |  | -3.4 | -0.1 | -0.74
2018-10-02 09:00 |  | -1.7 | -2 | -1.74
2018-10-02 10:00 |  | -1.3 | -0.4 | -1.16
2018-10-02 11:00 |  | -5.1 | -1.4 | 0.28
2018-10-02 12:00 |  | -5.9 | -3.6 | -0.82
2018-10-02 13:00 |  | -3.8 | -2.5 | -0.9
2018-10-02 14:00 |  | -4.6 | -1.5 | -1.18
2018-10-02 15:00 |  | -3.5 | -1.9 | -0.28
2018-10-02 16:00 |  | -3.8 | -2.1 | -0.14
2018-10-02 17:00 |  | -4.4 | -1.9 | -1.28
2018-10-02 18:00 |  | -2.7 | -1.7 | -1.06
2018-10-02 19:00 |  | -3.2 | -2.9 | -0.78
2018-10-02 20:00 |  | -5.9 | -2.8 | -1.68
2018-10-02 21:00 |  | -4.6 | -2.8 | -1.22
2018-10-02 22:00 |  | -3.7 | -3 | -0.86
2018-10-02 23:00 |  | -5 | -3.3 | -2.14
2018-10-03 |  | -4.4 | -3.5 | -1.26
2018-10-03 01:00 |  | -4.6 | -2.8 | -1.18
2018-10-03 02:00 |  | -5 | -3.1 | -0.98
2018-10-03 03:00 |  | -2.9 | -2.6 | -1.42
2018-10-03 04:00 |  | -3.7 | 0.9 | -1.4
2018-10-03 05:00 |  | -3.3 | -2.7 | 0.02
2018-10-03 06:00 |  | -2.5 | 1.7 | -0.22
2018-10-03 07:00 |  | -4.5 | -3.4 | 2.4
2018-10-03 08:00 |  | -2.9 | -1.7 | -1
2018-10-03 09:00 |  | 0.3 | 1.6 | 1.32
2018-10-03 10:00 |  | -3.9 | -3.9 | -0.52
2018-10-03 11:00 |  | -3.4 | -1.4 | 1.3
2018-10-03 12:00 |  | -3.5 | -1.7 | 0.2
2018-10-03 13:00 |  | -2.2 | -2.1 | -4.4409e-17
2018-10-03 14:00 |  | -4.5 | -2.3 | -1.92
2018-10-03 15:00 |  | -4.1 | -2.1 | -1.66
2018-10-03 16:00 |  | -4.1 | -2.6 | -2.44
2018-10-03 17:00 |  | -2.1 | -3 | -1.22
2018-10-03 18:00 |  | -3.7 | -3.3 | -2.16
2018-10-03 19:00 |  | -3.2 | -2.3 | -1.72
2018-10-03 20:00 |  | -2.6 | -1.3 | -1.98
2018-10-03 21:00 |  | -2.4 | -3 | -2.16
2018-10-03 22:00 |  | -2.7 | -2.4 | -1.88
2018-10-03 23:00 |  | -2.9 | -2.3 | -2.18
2018-10-04 |  | -4.2 | -2.2 | -1.56
2018-10-04 01:00 |  | -3.8 | -0.2 | -2.4
2018-10-04 02:00 |  | -4.5 | -2 | -1.92
2018-10-04 03:00 |  | -4.3 | -2.5 | -2.38
2018-10-04 04:00 |  | -4 | -1.3 | -1.58
2018-10-04 05:00 |  | -3.4 | -2.1 | -1.64
2018-10-04 06:00 |  | -4.2 | -4.6 | -1.56
2018-10-04 07:00 |  | 4 | -3 | 0.28
2018-10-04 08:00 |  |  | -2 | -1.8
2018-10-04 09:00 |  | -5.1 | -1 | -2.08
2018-10-04 10:00 |  | -0.5 | -1.5 | -2.3
2018-10-04 11:00 |  | -4.6 | -0.9 | -2.02
2018-10-04 12:00 |  | 1.7 | -1.3 | -2.08
2018-10-04 13:00 |  | -6.9 | -1.3 | -1.78
2018-10-04 14:00 |  | -8.2 | -2.5 | -3.66
2018-10-04 15:00 |  | -0.8 | -2.4 | -3.28
2018-10-04 16:00 |  | -21.1 | -4.4 | -3.64
2018-10-04 17:00 |  | 1.1 | -5.5 | -3.48
2018-10-04 18:00 |  | -3.1 | -4.2 | -3.6
2018-10-04 19:00 |  | -6.4 | -3.1 | -2.34
2018-10-04 20:00 |  | -4.2 | -3.7 | -3.52
2018-10-04 21:00 |  | -4.8 | -2.9 | -3.78
2018-10-04 22:00 |  | -4.4 | -2.5 | -4.54
2018-10-04 23:00 |  | -4.5 | -4.2 | -3.06
2018-10-05 |  | -6.1 | -5.2 | -3.94
2018-10-05 01:00 |  | -5.8 | -5.2 | -5.08
2018-10-05 02:00 |  | -7.4 | -5.9 | -5.44
2018-10-05 03:00 |  | -6.2 | -3.2 | -1.16
2018-10-05 04:00 |  | -6.4 | -3.3 | -5.82
2018-10-05 05:00 |  | -5.5 | -5.2 | -5.92
2018-10-05 06:00 |  | -6.3 | -3.3 | -6.36
2018-10-05 07:00 |  | -7.2 | -1.7 | -3.38
2018-10-05 08:00 |  | -9.7 | -2.8 | -7.32
2018-10-05 09:00 |  | -16.2 | -3.3 | -7.14
2018-10-05 10:00 |  | -10.9 | -3.9 | -4.92
2018-10-05 11:00 |  | -7.9 | -3.3 | -3.42
2018-10-05 12:00 |  | -7.7 | -3 | -2.52
2018-10-05 13:00 |  | 0.9 | -1 | -4.86
2018-10-05 14:00 |  | -12 | -3.4 | -6.28
2018-10-05 15:00 |  | -8.7 | -5 | -6.98
2018-10-05 16:00 |  | -6.3 | -3.7 | -6.16
2018-10-05 17:00 |  | -5 | -4.8 | -4.62
2018-10-05 18:00 |  | -6.2 | -5.4 | -5.9
2018-10-05 19:00 |  | -5.5 | -4.8 | -6.58
2018-10-05 20:00 |  | -4.8 | -5.4 | -4.32
2018-10-05 21:00 |  | -5.5 | -3.8 | -5.94
2018-10-05 22:00 |  | -7.9 | -4.6 | -6.56
2018-10-05 23:00 |  | -11.1 | -3.3 | -6.82
2018-10-06 |  | -7.1 | -2.8 | -6.06
2018-10-06 01:00 |  | -5.4 | -3.1 | -7.04
2018-10-06 02:00 |  | -5.1 | -3.5 | -7.84
2018-10-06 03:00 |  | -4.3 | -2.7 | -7.48
2018-10-06 04:00 |  | -5.4 | 2 | -5.6
2018-10-06 05:00 |  | -3.9 | -2.9 | -5.58
2018-10-06 06:00 |  | -5.2 | -0.4 | -4.34
2018-10-06 07:00 |  | -3 | -1.4 | -7.4
2018-10-06 08:00 |  | -3.3 | -1.2 | -6.28
2018-10-06 09:00 |  | -4.6 | -3 | -6.24
2018-10-06 10:00 |  | -2.7 | -1.3 | -4.92
2018-10-06 11:00 |  | -2.5 | -1.8 | -4.08
2018-10-06 12:00 |  | -6 | -1.9 | -2.72
2018-10-06 13:00 |  | -1.9 | -2.2 | -2.575
2018-10-06 14:00 |  | -3.5 | -0.3 | -2.46
2018-10-06 15:00 |  | -2 | -5 | -2.6
2018-10-06 16:00 |  | -2.9 | -2.5 | -1.84
2018-10-06 17:00 |  | -3.3 | -0.2 | 1.08
2018-10-06 18:00 |  | 0.3 | 0.7 | -1.32
2018-10-06 19:00 |  | -1.1 | -4.7 | -1.18
2018-10-06 20:00 |  | -2 | 2.2 | 0.06
2018-10-06 21:00 |  | -3.6 | -3.8 | 1.1
2018-10-06 22:00 |  | -3.3 | -1.6 | -2.28
2018-10-06 23:00 |  | -3.6 | -4 | -2.8
2018-10-07 |  | -4.2 | -2.5 | 1
2018-10-07 01:00 |  | -1.4 | -1.1 | -0.1
2018-10-07 02:00 |  | -1.4 | -2.4 | -2.24
2018-10-07 03:00 |  | -1.7 | -2.6 | 0.62
2018-10-07 04:00 |  | -2.7 | 0.5 | 0.74
2018-10-07 05:00 |  | -3.4 | -0.8 | -2.28
2018-10-07 06:00 |  | -2.8 | -0.9 | -2
2018-10-07 07:00 |  | 0.6 | 1.6 | 1.58
2018-10-07 08:00 |  | 1.3 | -0.6 | 2.34
2018-10-07 09:00 |  | -2.8 | 0.3 | 0.7
2018-10-07 10:00 |  | -2.2 | -1.8 | -1.32
2018-10-07 11:00 |  | -2.4 | -4.7 | -1.86
2018-10-07 12:00 |  | -2.2 | -3.6 | -2.48
2018-10-07 13:00 |  | -0.6 | -4.8 | -2.46
2018-10-07 14:00 |  | -0.5 | -0.9 | -2.56
2018-10-07 15:00 |  | -3.4 | -3.6 | -2.725
2018-10-07 16:00 |  | -3.6 | -2.8 | -2.1
2018-10-07 17:00 |  | -2.9 | -2 | -2.32
2018-10-07 18:00 |  | -1.5 | 2 | -1.74
2018-10-07 19:00 |  | -4.1 | -1.9 | -1.42
2018-10-07 20:00 |  | -3.2 | 0.2 | -2.52
2018-10-07 21:00 |  | -2.8 | -0.4 | -1.1
2018-10-07 22:00 |  | -4.5 | -4.7 | -0.1
2018-10-07 23:00 |  | -2.8 | -3 | -3.06
2018-10-08 |  | -0.1 | -0.8 | -4.1
2018-10-08 01:00 |  | -4.5 | -3.9 | -0.82
2018-10-08 02:00 |  | -4.7 | -2 | -1.68
2018-10-08 03:00 |  | -3.9 | -1.7 | -2.72
2018-10-08 04:00 |  | -3.3 | -1.9 | -2.88
2018-10-08 05:00 |  | 4.9 | -1.9 | 0.28
2018-10-08 06:00 |  | -5.4 | 0.7 | -0.78
2018-10-08 07:00 |  | 3.7 | 1.8 | -1.14
2018-10-08 08:00 |  | -9 | -1 | -0.06
2018-10-08 09:00 |  | -0.8 | 1 | -0.1
2018-10-08 10:00 |  | -2.9 | -5.9 | -0.94
2018-10-08 11:00 |  | 10.9 | 0.4 | -0.72
2018-10-08 12:00 |  | 5.3 | -5.3 | -0.8
2018-10-08 13:00 |  | -3.5 | -2.7 | -1.76
2018-10-08 14:00 |  | -4.1 | -5.8 | -0.16
2018-10-08 15:00 |  | -19.9 | -4.3 | -0.98
2018-10-08 16:00 |  | -9.8 | -3.3 | -1.36
2018-10-08 17:00 |  | -1 | 0.2 | -1.6
2018-10-08 18:00 |  | -4.3 | -1.4 | -1.36
2018-10-08 19:00 |  | -1.9 | -3 | -1.74
2018-10-08 20:00 |  | -4.3 | -4.3 | -1.96
2018-10-08 21:00 |  | -2.9 | -1.9 | -3.08
2018-10-08 22:00 |  | -3.2 | -5.1 | -2
2018-10-08 23:00 |  | -4.6 | -3.6 | -2.24
2018-10-09 |  | -2.9 | -2.6 | -1.7
2018-10-09 01:00 |  | -4.3 | -0.6 | -2.38
2018-10-09 02:00 |  | -3 | -3.5 | -0.56
2018-10-09 03:00 |  | 0.5 | -1.8 | -1.9
2018-10-09 04:00 |  | -3.5 | -2.8 | -3.62
2018-10-09 05:00 |  | -6.9 | -1.4 | -2.34
2018-10-09 06:00 |  | 1.3 | -1.1 | -0.98
2018-10-09 07:00 |  | -10.7 | -1.7 | 1.36
2018-10-09 08:00 |  | -4.1 | -1.5 | -0.5
2018-10-09 09:00 |  | 6.7 | -1.5 | -0.5
2018-10-09 10:00 |  | -4.6 | -0.6 | -1.18
2018-10-09 11:00 |  | -5.3 | 0.2 | -0.72
2018-10-09 12:00 |  | 0.2 | -3.1 | -0.6
2018-10-09 13:00 |  | -1 | 1.9 | -0.58
2018-10-09 14:00 |  | -1.5 | -6.1 | -0.26
2018-10-09 15:00 |  | 0.8 | -4.3 | -5.66
2018-10-09 16:00 |  | 5.7 | 1.2 | -5.58
2018-10-09 17:00 |  | -2.3 | -7 | -3.75
2018-10-09 18:00 |  | -3.8 | -2.3 | -3.84
2018-10-09 19:00 |  | -3.6 | -0.7 | -1.84
2018-10-09 20:00 |  | -5.4 | -0.7 | -4.96
2018-10-09 21:00 |  | -4.8 | -3 | -3.1
2018-10-09 22:00 |  | -6.6 | -6.1 | -3.04
2018-10-09 23:00 |  | -7.9 | -3.5 | -6.16
2018-10-10 |  | -6.1 | -8.2 | -5.64
2018-10-10 01:00 |  | -8.2 | -3 | -7.88
2018-10-10 02:00 |  | -7.3 | -6.8 | -5.44
2018-10-10 03:00 |  | -8 | -2.1 | -5.42
2018-10-10 04:00 |  | -7.2 | -5 | -6.46
2018-10-10 05:00 |  | -10.6 | -6.3 | -7.48
2018-10-10 06:00 |  | -11.2 | -8.9 | -4.6
2018-10-10 07:00 |  | -10.5 | -2.8 | -5.24
2018-10-10 08:00 |  | -12.7 | -4.8 | -3.84
2018-10-10 09:00 |  | -14.8 | -4.1 | -6.06
2018-10-10 10:00 |  | -11.7 | -3 | -4.975
2018-10-10 11:00 |  | -10.2 | -6.9 | -4.32
2018-10-10 12:00 |  | -10.4 | -5.1 | -4.125
2018-10-10 13:00 |  | -9.6 | -4.6 | -5.625
2018-10-10 14:00 |  | -9 | -6.8 | -4.9
2018-10-10 15:00 |  | -8.1 | -5.4 | -6.6
2018-10-10 16:00 |  | -6.8 | -7.2 | -7.475
2018-10-10 17:00 |  | 6.6 | -5.4 | -6.625
2018-10-10 18:00 |  | -9.1 | -5.1 | -6.7
2018-10-10 19:00 |  | -3.6 | -6 | -6.575
2018-10-10 20:00 |  | -7.3 | -5.6 | -7.475
2018-10-10 21:00 |  | -5 | -4.3 | -7.575
2018-10-10 22:00 |  | -5.9 | -12.3 | -6.575
2018-10-10 23:00 |  | -7.8 | -8.2 | -6.825
2018-10-11 |  | -5.3 | -5.8 | -6.2
2018-10-11 01:00 |  | -7.7 | -0.8 | -5.625
2018-10-11 02:00 |  | -7 | -10.1 | -5.85
2018-10-11 03:00 |  | 1.1 | -4.3 | -5.1
2018-10-11 04:00 |  | -6 | -6.5 | -4.475
2018-10-11 05:00 |  | -4.4 | -2.8 | -3.1
2018-10-11 06:00 |  | -5.5 | -8 | -3.6
2018-10-11 07:00 |  | 1.3 | -4.9 | -2.825
2018-10-11 08:00 |  | 0.3 | 0.4 | -2.2
2018-10-11 09:00 |  | 0.9 | -6 | -2.5
2018-10-11 10:00 |  | -4.7 | -1.3 | -2.475
2018-10-11 11:00 |  | -4.5 | -6.5 | -4.6
2018-10-11 12:00 |  | -0.7 | -1.3 | -3.3
2018-10-11 13:00 |  | -0.5 | -2.2 | -2.175
2018-10-11 14:00 |  | -0.1 | -5.6 | -3.1
2018-10-11 15:00 |  | -3.9 | 1.1 | -1.875
2018-10-11 16:00 |  | -1.8 | 0.5 | -2.525
2018-10-11 17:00 |  | -2.5 | -6.1 | -2.975
2018-10-11 18:00 |  | -2.6 | 1.6 | -2.25
2018-10-11 19:00 |  | -1.8 | -1.8 | -2.25
2018-10-11 20:00 |  | -1.6 | -0.8 | -2.15
2018-10-11 21:00 |  | -2 | -0.8 | -2.125
2018-10-11 22:00 |  | -4.2 | -1.6 | -2.275
2018-10-11 23:00 |  | -4.1 | -1 | -1.975
2018-10-12 |  | -3.1 | -7.8 | -2.75
2018-10-12 01:00 |  | -3.2 | -3.7 | -2.8
2018-10-12 02:00 |  | -3.3 | 2.2 | -2.875
2018-10-12 03:00 |  | -3.1 | -6.7 | -2.225
2018-10-12 04:00 |  | -2.2 | 0.5 | -2.375
2018-10-12 05:00 |  | -5.9 | 2.4 | -1.075
2018-10-12 06:00 |  | 7.1 | -6.7 | -1.6
2018-10-12 07:00 |  | 1.1 | 4.4 | -2.75
2018-10-12 08:00 |  | 4.5 | -1.9 | -2.725
2018-10-12 09:00 |  | -0.9 | -6.3 | -1.2
2018-10-12 10:00 |  | -0.2 | 0.2 | -1.95
2018-10-12 11:00 |  | -1.6 | -3.5 | -0.075
2018-10-12 12:00 |  | -1.5 | 2.4 | -1.55
2018-10-12 13:00 |  | -1.8 | -2.5 | -1.08
2018-10-12 14:00 |  | -2.2 | -1.7 | -1.66
2018-10-12 15:00 |  | -3.4 | -5.1 | -2.72
2018-10-12 16:00 |  | -3.9 | -1.8 | -1.66
2018-10-12 17:00 |  | -3.2 | 3.6 | -0.36
2018-10-12 18:00 |  | -1.2 | -4.1 | -1.4
2018-10-12 19:00 |  | -1.7 | -3.8 | -1.1
2018-10-12 20:00 |  | -2.8 | -2.3 | -0.82
2018-10-12 21:00 |  | -0.5 | 4.6 | -1.84
2018-10-12 22:00 |  | -2.5 | -4.9 | -2.14
2018-10-12 23:00 |  | -2.6 | -4.2 | -2.18
2018-10-13 |  | -2.4 | -1.8 | -1.32
2018-10-13 01:00 |  | -4.2 | -4.8 | -2.04
2018-10-13 02:00 |  | -3.1 | -0.4 | -2.88
2018-10-13 03:00 |  | -3.2 | 1 | -3.74
2018-10-13 04:00 |  | -4.3 | 0.3 | -1.98
2018-10-13 05:00 |  | -3.9 | -2.7 | -2
2018-10-13 06:00 |  | -4.2 | -4.3 | -0.66
2018-10-13 07:00 |  | -0.6 | 3.5 | -1.04
2018-10-13 08:00 |  | -2.7 | -2.5 | -3.6
2018-10-13 09:00 |  | -1.7 | -2.8 | -2.62
2018-10-13 10:00 |  | -3 | 0.6 | -2.02
2018-10-13 11:00 |  | -9.5 | -4.8 | -0.48
2018-10-13 12:00 |  | -4.4 | -5.2 | -1.56
2018-10-13 13:00 |  | -1.9 | -3.4 | -1.14
2018-10-13 14:00 |  | -1.9 | -2.7 | -1.78
2018-10-13 15:00 |  | -3.1 | -4.9 | -2.68
2018-10-13 16:00 |  | -1 | -6.4 | -3.52
2018-10-13 17:00 |  | -0.2 | -4.9 | -2.06
2018-10-13 18:00 |  | -1 | -0.7 | -1.975
2018-10-13 19:00 |  | -2.1 | 0.5 | -2.35
2018-10-13 20:00 |  | -4.3 | -6.4 | -1.85
2018-10-13 21:00 |  | -3.4 | 0 | -2.025
2018-10-13 22:00 |  | -2.3 | -5.9 | -3
2018-10-13 23:00 |  | -1.1 | 1.1 | -2.6
2018-10-14 |  | -1.4 | -3.4 | -2.325
2018-10-14 01:00 |  | -3.3 | -3.3 | -3.375
2018-10-14 02:00 |  | -2.3 | -3.9 | -3
2018-10-14 03:00 |  | -4.5 | 1.3 | -2.875
2018-10-14 04:00 |  | -4.2 | 0.2 | -3.375
2018-10-14 05:00 |  | -4.5 | -1.9 | -4.1
2018-10-14 06:00 |  | -3.4 | -3.5 | -1.975
2018-10-14 07:00 |  | 1.7 | 1.7 | -2.025
2018-10-14 08:00 |  | -2.4 | -1.4 | -3.45
2018-10-14 09:00 |  | -3.6 | -2 | -3.325
2018-10-14 10:00 |  | -2.3 | -5.2 | -2.025
2018-10-14 11:00 |  | -2.5 | 0.8 | -1.8
2018-10-14 12:00 |  | -2.3 | 0.2 | -2.1
2018-10-14 13:00 |  | -2.2 | -2.6 | -2.8
2018-10-14 14:00 |  | -0.7 | 2.7 | -2.225
2018-10-14 15:00 |  | -1.7 | -4.4 | -2.2
2018-10-14 16:00 |  | -0.6 | -4.2 | -1.15
2018-10-14 17:00 |  | -1.8 | -2.9 | -1.45
2018-10-14 18:00 |  | -3.1 | 0.2 | -2.525
2018-10-14 19:00 |  | -2.9 | -2.9 | -1.9
2018-10-14 20:00 |  | -3.8 | 0 | -2.475
2018-10-14 21:00 |  | -3.8 | -4.1 | -1.525
2018-10-14 22:00 |  | -3.5 | -1.7 | -1.9
2018-10-14 23:00 |  | -2.9 | -2.4 | -1.85
2018-10-15 |  | -1.9 | -3.6 | -2.55
2018-10-15 01:00 |  | -2.4 | -2.6 | -3.475
2018-10-15 02:00 |  | -4.5 | -3.8 | -3.275
2018-10-15 03:00 |  | -2.2 | -0.2 | -0.3
2018-10-15 04:00 |  | -1.2 | -1.5 | -1.525
2018-10-15 05:00 |  | -1.6 | -3 | -1.375
2018-10-15 06:00 |  | -3.7 | 2.3 | -0.825
2018-10-15 07:00 |  | -0.4 | -2.4 | -0.275
2018-10-15 08:00 |  | -2 | -2.8 | -0.725
2018-10-15 09:00 |  | -2.8 | -2.6 | -2.1
2018-10-15 10:00 |  | -1.6 | 0.3 | -1.925
2018-10-15 11:00 |  | -2.8 | 0.2 | -1.325
2018-10-15 12:00 |  | -3.9 | 0.9 | -1.65
2018-10-15 13:00 |  | -2.2 | -3.9 | -1.575
2018-10-15 14:00 |  | -3 | -1.6 | -2.45
2018-10-15 15:00 |  | -2.6 | 0.5 | -2.675
2018-10-15 16:00 |  | -1.9 | 1.2 | -1.625
2018-10-15 17:00 |  | -1.4 | -3.8 | -2.3
2018-10-15 18:00 |  | -2.6 | 0.6 | -3.65
2018-10-15 19:00 |  | -2.4 | 0.1 | -2.875
2018-10-15 20:00 |  | -2 | -1 | -3.875
2018-10-15 21:00 |  | -2.6 | 2.7 | -5.75
2018-10-15 22:00 |  | -1.5 | -2.2 | -5.55
2018-10-15 23:00 |  | -3.5 | -4 | -6.675
2018-10-16 |  | -3.8 | -6.7 | -6.35
2018-10-16 01:00 |  | -3.1 | 0.8 | -7.55
2018-10-16 02:00 |  | -3 | -4.2 | -6.7
2018-10-16 03:00 |  | -2.7 | -5.5 | -6
2018-10-16 04:00 |  | -2.6 | -3.3 | -5.45
2018-10-16 05:00 |  | -2.1 | 0.9 | -5.8
2018-10-16 06:00 |  | -3.8 | -1.6 | -6.6
2018-10-16 07:00 |  | -3.5 | -2 | -7.375
2018-10-16 08:00 |  | -2.2 | -3.4 | -6.7
2018-10-16 09:00 |  | -2.9 | -7.3 | -8.175
2018-10-16 10:00 |  | -4.1 | -0.4 | -4.575
2018-10-16 11:00 |  | -4.6 | -2.2 | -2.85
2018-10-16 12:00 |  | -2.9 | -6.1 | -4.525
2018-10-16 13:00 |  | -2.2 | 0.2 | -3.15
2018-10-16 14:00 |  | -2.6 | 0.7 | -6.125
2018-10-16 15:00 |  | -4.3 | -2.5 | -5.125
2018-10-16 16:00 |  | -3.3 | -3.9 | -3.825
2018-10-16 17:00 |  | -2.2 | -2.6 | -3.425
2018-10-16 18:00 |  | -2.7 | -0.1 | -4.05
2018-10-16 19:00 |  | -2.8 | -3 | -2.875
2018-10-16 20:00 |  | -3.1 | 0.4 | -2.3
2018-10-16 21:00 |  | -3.6 | -1.7 | -3.2
2018-10-16 22:00 |  | -2.7 | -2.4 | -4.05
2018-10-16 23:00 |  | -2.5 | -4.5 | -3.05
2018-10-17 |  | -2.9 | -1.4 | -3.425
2018-10-17 01:00 |  | -2.9 | -4.5 | -2.675
2018-10-17 02:00 |  | -3 | -2.8 | -3.675
2018-10-17 03:00 |  | -2.1 | -0.3 | -1.875
2018-10-17 04:00 |  | -2.5 | -2 | -2.175
2018-10-17 05:00 |  | -1.6 | -3.8 | -1.925
2018-10-17 06:00 |  | -4 | -0.8 | -2.2
2018-10-17 07:00 |  | 0.7 | 0.2 | -2.725
2018-10-17 08:00 |  | -2.3 | -1.8 | -2.275
2018-10-17 09:00 |  | -4 | -3.5 | -1.825
2018-10-17 10:00 |  | -6.1 | 3 | -2.625
2018-10-17 11:00 |  | -2.4 | -1.6 | -3.625
2018-10-17 12:00 |  | -3.3 | -3.9 | -2.3
2018-10-17 13:00 |  | -1 | -2.1 | -2.25
2018-10-17 14:00 |  | -3.2 | -2.5 | -2
2018-10-17 15:00 |  | -3.1 | -0.4 | -2.5
2018-10-17 16:00 |  | -1.7 | -2.6 | -1.55
2018-10-17 17:00 |  | -0.8 | -0.1 | -2.15
2018-10-17 18:00 |  | -1.7 | -3.7 | -2.4
2018-10-17 19:00 |  | -2.4 | -1 | -1.75
2018-10-17 20:00 |  | -2.3 | -2.6 | -2.65
2018-10-17 21:00 |  | -3.8 | -0.4 | -2.775
2018-10-17 22:00 |  | -4.4 | 0.6 | -4.125
2018-10-17 23:00 |  | -3.1 | -1.5 | -2.9
2018-10-18 |  | -3.1 | -5.1 | -4.05
2018-10-18 01:00 |  | -4.7 | -4.2 | -3.425
2018-10-18 02:00 |  | -2.7 | -1.9 | -3.875
2018-10-18 03:00 |  | -6.4 | -3.3 | -4.025
2018-10-18 04:00 |  | -3.9 | -3 | -4.55
2018-10-18 05:00 |  | -2.6 | -2.1 | -4.075
2018-10-18 06:00 |  | -1.5 | -2.1 | -4.625
2018-10-18 07:00 |  | -1.6 | -2.7 | -1.3667
2018-10-18 08:00 |  | -2.9 | 1.7 | -1.9333
2018-10-18 09:00 |  | -2 | -3.3 | 0.15
2018-10-18 10:00 |  | -3.9 | 0.1 | -0.5
2018-10-18 11:00 |  | -5.4 | -4.3 | -2.45
2018-10-18 12:00 |  | -4.6 | 1.3 | -3.625
2018-10-18 13:00 |  | -5.4 | -1.8 | -2.55
2018-10-18 14:00 |  | -5 | -1.4 | -3.325
2018-10-18 15:00 |  | -4.2 | -3.5 | -2.575
2018-10-18 16:00 |  | -6.6 | -2.9 | -3.2
2018-10-18 17:00 |  | -3.8 | -4.6 | -2.2
2018-10-18 18:00 |  | -3.7 | -4.9 | -1.75
2018-10-18 19:00 |  | -4.2 | -0.8 | -1.875
2018-10-18 20:00 |  | -4.9 | -5 | -2.1
2018-10-18 21:00 |  | -5.4 | -2.1 | -1.725
2018-10-18 22:00 |  | -5 | -4.2 | -2.7
2018-10-18 23:00 |  | -5.3 | -4 | -1.575
2018-10-19 |  | -4.1 | -0.5 | -3
2018-10-19 01:00 |  | -5.5 | -3.1 | -2.6
2018-10-19 02:00 |  | -4.3 | -3.2 | -3.625
2018-10-19 03:00 |  | -6.6 | -3.3 | -3.15
2018-10-19 04:00 |  | -4.5 | -5.9 | -3.3
2018-10-19 05:00 |  | -3.6 | -3.4 | -3
2018-10-19 06:00 |  | -6 | -3.3 | -2.175
2018-10-19 07:00 |  | -8 | -2.5 | -1.375
2018-10-19 08:00 |  | -5.1 | 0 | -2.275
2018-10-19 09:00 |  | -3.2 | -4.9 | -0.75
2018-10-19 10:00 |  | -6.6 | -2.7 | -1.275
2018-10-19 11:00 |  | -5 | -2.7 | -1.9
2018-10-19 12:00 |  | -8.2 | -6 | -2.2
2018-10-19 13:00 |  | -6.5 | -6.6 | -2.6
2018-10-19 14:00 |  | -5.7 | -2.4 | -2.55
2018-10-19 15:00 |  | -5.6 | -3.6 | -3.325
2018-10-19 16:00 |  | -5.3 | -3.5 | -2.25
2018-10-19 17:00 |  | -4.8 | -4 | -1.05
2018-10-19 18:00 |  | -6.4 | -6.2 | -1.375
2018-10-19 19:00 |  | -5.9 | -5.8 | -2.1
2018-10-19 20:00 |  | -6.3 | -3.6 | -2.65
2018-10-19 21:00 |  | -8.4 | -6.3 | -2.9
2018-10-19 22:00 |  | -7.6 | -2.6 | -3.025
2018-10-19 23:00 |  | -8.3 | -3.2 | -2.95
2018-10-20 |  | -6.8 | -2.6 | -4.425
2018-10-20 01:00 |  | -7.3 | -0.6 | -2.775
2018-10-20 02:00 |  | -5.7 | 1.2 | -3.375
2018-10-20 03:00 |  | -7 | -4.4 | -2.95
2018-10-20 04:00 |  | -6.5 | -3.1 | -3.175
2018-10-20 05:00 |  | -6.2 | -3.3 | -3.8
2018-10-20 06:00 |  | -4.3 | -3.6 | -3.95
2018-10-20 07:00 |  | -2.9 | -1.1 | -2.25
2018-10-20 08:00 |  | -7.6 | 3.6 | -1.675
2018-10-20 09:00 |  | -6.3 | -6.5 | -1.05
2018-10-20 10:00 |  | -7.1 | -5 | -3.425
2018-10-20 11:00 |  | -8.7 | -5.6 | -4.575
2018-10-20 12:00 |  | -5 | -3.5 | -3.225
2018-10-20 13:00 |  | -7.6 | -3 | -4.175
2018-10-20 14:00 |  | -5.3 | -1.8 | -5.225
2018-10-20 15:00 |  | -3 | -4 | -4.85
2018-10-20 16:00 |  | -5.3 | -5.1 | -6.2
2018-10-20 17:00 |  | -4.3 | -1 | -3.675
2018-10-20 18:00 |  | -4.5 | -5.7 | -2.925
2018-10-20 19:00 |  | -5.3 | -2.6 | -3.525
2018-10-20 20:00 |  |  | -2 | -5.05
2018-10-20 21:00
2018-10-20 22:00
2018-10-20 23:00
2018-10-21
2018-10-21 01:00
2018-10-21 02:00
2018-10-21 03:00
2018-10-21 04:00
2018-10-21 05:00
2018-10-21 06:00
2018-10-21 07:00
2018-10-21 08:00
2018-10-21 09:00
2018-10-21 10:00
2018-10-21 11:00
2018-10-21 12:00
2018-10-21 13:00
2018-10-21 14:00
2018-10-21 15:00
2018-10-21 16:00
2018-10-21 17:00
2018-10-21 18:00
2018-10-21 19:00
2018-10-21 20:00
2018-10-21 21:00
2018-10-21 22:00
2018-10-21 23:00
2018-10-22
2018-10-22 01:00
2018-10-22 02:00
2018-10-22 03:00
2018-10-22 04:00
2018-10-22 05:00
2018-10-22 06:00
2018-10-22 07:00
2018-10-22 08:00
2018-10-22 09:00
2018-10-22 10:00
2018-10-22 11:00
2018-10-22 12:00
2018-10-22 13:00
2018-10-22 14:00
2018-10-22 15:00
2018-10-22 16:00
2018-10-22 17:00
2018-10-22 18:00
2018-10-22 19:00
2018-10-22 20:00
2018-10-22 21:00
2018-10-22 22:00
2018-10-22 23:00
2018-10-23
2018-10-23 01:00
2018-10-23 02:00
2018-10-23 03:00
2018-10-23 04:00
2018-10-23 05:00
2018-10-23 06:00
2018-10-23 07:00
2018-10-23 08:00
2018-10-23 09:00
2018-10-23 10:00
2018-10-23 11:00
2018-10-23 12:00
2018-10-23 13:00
2018-10-23 14:00
2018-10-23 15:00
2018-10-23 16:00
2018-10-23 17:00
2018-10-23 18:00
2018-10-23 19:00
2018-10-23 20:00
2018-10-23 21:00
2018-10-23 22:00
2018-10-23 23:00
2018-10-24
2018-10-24 01:00
2018-10-24 02:00
2018-10-24 03:00
2018-10-24 04:00
2018-10-24 05:00
2018-10-24 06:00
2018-10-24 07:00
2018-10-24 08:00
2018-10-24 09:00
2018-10-24 10:00
2018-10-24 11:00
2018-10-24 12:00
2018-10-24 13:00
2018-10-24 14:00
2018-10-24 15:00
2018-10-24 16:00
2018-10-24 17:00
2018-10-24 18:00
2018-10-24 19:00
2018-10-24 20:00
2018-10-24 21:00
2018-10-24 22:00
2018-10-24 23:00
2018-10-25
2018-10-25 01:00
2018-10-25 02:00
2018-10-25 03:00
2018-10-25 04:00
2018-10-25 05:00
2018-10-25 06:00
2018-10-25 07:00
2018-10-25 08:00
2018-10-25 09:00
2018-10-25 10:00
2018-10-25 11:00
2018-10-25 12:00
2018-10-25 13:00
2018-10-25 14:00
2018-10-25 15:00
2018-10-25 16:00
2018-10-25 17:00
2018-10-25 18:00
2018-10-25 19:00
2018-10-25 20:00
2018-10-25 21:00
2018-10-25 22:00
2018-10-25 23:00

## Results
DateTime | CorrectedValue
2018-06-20
2018-06-20 01:00
2018-06-20 02:00
2018-06-20 03:00
2018-06-20 04:00
2018-06-20 05:00
2018-06-20 06:00
2018-06-20 07:00
2018-06-20 08:00
2018-06-20 09:00
2018-06-20 10:00
2018-06-20 11:00
2018-06-20 12:00
2018-06-20 13:00
2018-06-20 14:00
2018-06-20 15:00
2018-06-20 16:00
2018-06-20 17:00
2018-06-20 18:00
2018-06-20 19:00
2018-06-20 20:00
2018-06-20 21:00
2018-06-20 22:00
2018-06-20 23:00
2018-06-21
2018-06-21 01:00
2018-06-21 02:00
2018-06-21 03:00
2018-06-21 04:00
2018-06-21 05:00
2018-06-21 06:00
2018-06-21 07:00
2018-06-21 08:00
2018-06-21 09:00
2018-06-21 10:00
2018-06-21 11:00
2018-06-21 12:00
2018-06-21 13:00
2018-06-21 14:00
2018-06-21 15:00
2018-06-21 16:00
2018-06-21 17:00
2018-06-21 18:00
2018-06-21 19:00
2018-06-21 20:00
2018-06-21 21:00
2018-06-21 22:00
2018-06-21 23:00
2018-06-22
2018-06-22 01:00
2018-06-22 02:00
2018-06-22 03:00
2018-06-22 04:00
2018-06-22 05:00
2018-06-22 06:00
2018-06-22 07:00
2018-06-22 08:00
2018-06-22 09:00
2018-06-22 10:00
2018-06-22 11:00
2018-06-22 12:00
2018-06-22 13:00
2018-06-22 14:00
2018-06-22 15:00
2018-06-22 16:00
2018-06-22 17:00
2018-06-22 18:00
2018-06-22 19:00
2018-06-22 20:00
2018-06-22 21:00
2018-06-22 22:00
2018-06-22 23:00
2018-06-23
2018-06-23 01:00
2018-06-23 02:00
2018-06-23 03:00
2018-06-23 04:00
2018-06-23 05:00
2018-06-23 06:00
2018-06-23 07:00
2018-06-23 08:00
2018-06-23 09:00
2018-06-23 10:00
2018-06-23 11:00
2018-06-23 12:00
2018-06-23 13:00
2018-06-23 14:00
2018-06-23 15:00
2018-06-23 16:00
2018-06-23 17:00
2018-06-23 18:00
2018-06-23 19:00
2018-06-23 20:00
2018-06-23 21:00
2018-06-23 22:00
2018-06-23 23:00
2018-06-24
2018-06-24 01:00
2018-06-24 02:00
2018-06-24 03:00
2018-06-24 04:00
2018-06-24 05:00
2018-06-24 06:00
2018-06-24 07:00
2018-06-24 08:00
2018-06-24 09:00
2018-06-24 10:00
2018-06-24 11:00
2018-06-24 12:00
2018-06-24 13:00
2018-06-24 14:00
2018-06-24 15:00
2018-06-24 16:00
2018-06-24 17:00
2018-06-24 18:00
2018-06-24 19:00
2018-06-24 20:00
2018-06-24 21:00
2018-06-24 22:00
2018-06-24 23:00
2018-06-25
2018-06-25 01:00
2018-06-25 02:00
2018-06-25 03:00
2018-06-25 04:00
2018-06-25 05:00
2018-06-25 06:00
2018-06-25 07:00
2018-06-25 08:00
2018-06-25 09:00
2018-06-25 10:00
2018-06-25 11:00
2018-06-25 12:00
2018-06-25 13:00
2018-06-25 14:00
2018-06-25 15:00
2018-06-25 16:00
2018-06-25 17:00
2018-06-25 18:00
2018-06-25 19:00
2018-06-25 20:00
2018-06-25 21:00
2018-06-25 22:00
2018-06-25 23:00
2018-06-26
2018-06-26 01:00
2018-06-26 02:00
2018-06-26 03:00
2018-06-26 04:00
2018-06-26 05:00
2018-06-26 06:00
2018-06-26 07:00
2018-06-26 08:00
2018-06-26 09:00
2018-06-26 10:00
2018-06-26 11:00
2018-06-26 12:00
2018-06-26 13:00
2018-06-26 14:00
2018-06-26 15:00
2018-06-26 16:00
2018-06-26 17:00
2018-06-26 18:00
2018-06-26 19:00
2018-06-26 20:00
2018-06-26 21:00
2018-06-26 22:00
2018-06-26 23:00
2018-06-27
2018-06-27 01:00
2018-06-27 02:00
2018-06-27 03:00
2018-06-27 04:00
2018-06-27 05:00
2018-06-27 06:00
2018-06-27 07:00
2018-06-27 08:00
2018-06-27 09:00
2018-06-27 10:00
2018-06-27 11:00
2018-06-27 12:00
2018-06-27 13:00
2018-06-27 14:00
2018-06-27 15:00
2018-06-27 16:00
2018-06-27 17:00
2018-06-27 18:00
2018-06-27 19:00
2018-06-27 20:00
2018-06-27 21:00
2018-06-27 22:00
2018-06-27 23:00
2018-06-28
2018-06-28 01:00
2018-06-28 02:00
2018-06-28 03:00
2018-06-28 04:00
2018-06-28 05:00
2018-06-28 06:00
2018-06-28 07:00
2018-06-28 08:00
2018-06-28 09:00
2018-06-28 10:00
2018-06-28 11:00
2018-06-28 12:00
2018-06-28 13:00
2018-06-28 14:00
2018-06-28 15:00
2018-06-28 16:00
2018-06-28 17:00
2018-06-28 18:00
2018-06-28 19:00
2018-06-28 20:00
2018-06-28 21:00
2018-06-28 22:00
2018-06-28 23:00
2018-06-29
2018-06-29 01:00
2018-06-29 02:00
2018-06-29 03:00
2018-06-29 04:00
2018-06-29 05:00
2018-06-29 06:00
2018-06-29 07:00
2018-06-29 08:00
2018-06-29 09:00
2018-06-29 10:00
2018-06-29 11:00
2018-06-29 12:00
2018-06-29 13:00
2018-06-29 14:00
2018-06-29 15:00
2018-06-29 16:00
2018-06-29 17:00
2018-06-29 18:00
2018-06-29 19:00
2018-06-29 20:00
2018-06-29 21:00
2018-06-29 22:00
2018-06-29 23:00
2018-06-30
2018-06-30 01:00
2018-06-30 02:00
2018-06-30 03:00
2018-06-30 04:00
2018-06-30 05:00
2018-06-30 06:00
2018-06-30 07:00
2018-06-30 08:00
2018-06-30 09:00
2018-06-30 10:00
2018-06-30 11:00
2018-06-30 12:00
2018-06-30 13:00
2018-06-30 14:00
2018-06-30 15:00
2018-06-30 16:00
2018-06-30 17:00
2018-06-30 18:00
2018-06-30 19:00
2018-06-30 20:00
2018-06-30 21:00
2018-06-30 22:00
2018-06-30 23:00
2018-07-01
2018-07-01 01:00
2018-07-01 02:00
2018-07-01 03:00
2018-07-01 04:00
2018-07-01 05:00
2018-07-01 06:00
2018-07-01 07:00
2018-07-01 08:00
2018-07-01 09:00
2018-07-01 10:00
2018-07-01 11:00
2018-07-01 12:00
2018-07-01 13:00
2018-07-01 14:00
2018-07-01 15:00
2018-07-01 16:00
2018-07-01 17:00
2018-07-01 18:00
2018-07-01 19:00
2018-07-01 20:00
2018-07-01 21:00
2018-07-01 22:00
2018-07-01 23:00
2018-07-02
2018-07-02 01:00
2018-07-02 02:00
2018-07-02 03:00
2018-07-02 04:00
2018-07-02 05:00
2018-07-02 06:00
2018-07-02 07:00
2018-07-02 08:00
2018-07-02 09:00
2018-07-02 10:00
2018-07-02 11:00
2018-07-02 12:00
2018-07-02 13:00
2018-07-02 14:00
2018-07-02 15:00
2018-07-02 16:00
2018-07-02 17:00
2018-07-02 18:00
2018-07-02 19:00
2018-07-02 20:00
2018-07-02 21:00
2018-07-02 22:00
2018-07-02 23:00
2018-07-03
2018-07-03 01:00
2018-07-03 02:00
2018-07-03 03:00
2018-07-03 04:00
2018-07-03 05:00
2018-07-03 06:00
2018-07-03 07:00
2018-07-03 08:00
2018-07-03 09:00
2018-07-03 10:00
2018-07-03 11:00
2018-07-03 12:00
2018-07-03 13:00
2018-07-03 14:00
2018-07-03 15:00
2018-07-03 16:00
2018-07-03 17:00
2018-07-03 18:00
2018-07-03 19:00
2018-07-03 20:00
2018-07-03 21:00
2018-07-03 22:00
2018-07-03 23:00
2018-07-04
2018-07-04 01:00
2018-07-04 02:00
2018-07-04 03:00
2018-07-04 04:00
2018-07-04 05:00
2018-07-04 06:00
2018-07-04 07:00
2018-07-04 08:00
2018-07-04 09:00
2018-07-04 10:00
2018-07-04 11:00
2018-07-04 12:00
2018-07-04 13:00
2018-07-04 14:00
2018-07-04 15:00
2018-07-04 16:00
2018-07-04 17:00
2018-07-04 18:00
2018-07-04 19:00
2018-07-04 20:00
2018-07-04 21:00
2018-07-04 22:00
2018-07-04 23:00
2018-07-05
2018-07-05 01:00
2018-07-05 02:00
2018-07-05 03:00
2018-07-05 04:00
2018-07-05 05:00
2018-07-05 06:00
2018-07-05 07:00
2018-07-05 08:00
2018-07-05 09:00
2018-07-05 10:00
2018-07-05 11:00
2018-07-05 12:00
2018-07-05 13:00
2018-07-05 14:00
2018-07-05 15:00
2018-07-05 16:00
2018-07-05 17:00
2018-07-05 18:00
2018-07-05 19:00
2018-07-05 20:00
2018-07-05 21:00
2018-07-05 22:00
2018-07-05 23:00
2018-07-06
2018-07-06 01:00
2018-07-06 02:00
2018-07-06 03:00
2018-07-06 04:00
2018-07-06 05:00
2018-07-06 06:00
2018-07-06 07:00
2018-07-06 08:00
2018-07-06 09:00
2018-07-06 10:00
2018-07-06 11:00
2018-07-06 12:00
2018-07-06 13:00
2018-07-06 14:00
2018-07-06 15:00
2018-07-06 16:00
2018-07-06 17:00
2018-07-06 18:00
2018-07-06 19:00
2018-07-06 20:00
2018-07-06 21:00
2018-07-06 22:00
2018-07-06 23:00
2018-07-07
2018-07-07 01:00
2018-07-07 02:00
2018-07-07 03:00
2018-07-07 04:00
2018-07-07 05:00
2018-07-07 06:00
2018-07-07 07:00
2018-07-07 08:00
2018-07-07 09:00
2018-07-07 10:00
2018-07-07 11:00
2018-07-07 12:00
2018-07-07 13:00
2018-07-07 14:00
2018-07-07 15:00
2018-07-07 16:00
2018-07-07 17:00
2018-07-07 18:00
2018-07-07 19:00
2018-07-07 20:00
2018-07-07 21:00
2018-07-07 22:00
2018-07-07 23:00
2018-07-08
2018-07-08 01:00
2018-07-08 02:00
2018-07-08 03:00
2018-07-08 04:00
2018-07-08 05:00
2018-07-08 06:00
2018-07-08 07:00
2018-07-08 08:00
2018-07-08 09:00
2018-07-08 10:00
2018-07-08 11:00
2018-07-08 12:00
2018-07-08 13:00
2018-07-08 14:00
2018-07-08 15:00
2018-07-08 16:00
2018-07-08 17:00
2018-07-08 18:00
2018-07-08 19:00
2018-07-08 20:00
2018-07-08 21:00
2018-07-08 22:00
2018-07-08 23:00
2018-07-09
2018-07-09 01:00
2018-07-09 02:00
2018-07-09 03:00
2018-07-09 04:00
2018-07-09 05:00
2018-07-09 06:00
2018-07-09 07:00
2018-07-09 08:00
2018-07-09 09:00
2018-07-09 10:00
2018-07-09 11:00
2018-07-09 12:00
2018-07-09 13:00
2018-07-09 14:00
2018-07-09 15:00
2018-07-09 16:00
2018-07-09 17:00
2018-07-09 18:00
2018-07-09 19:00
2018-07-09 20:00
2018-07-09 21:00
2018-07-09 22:00
2018-07-09 23:00
2018-07-10
2018-07-10 01:00
2018-07-10 02:00
2018-07-10 03:00
2018-07-10 04:00
2018-07-10 05:00
2018-07-10 06:00
2018-07-10 07:00
2018-07-10 08:00
2018-07-10 09:00
2018-07-10 10:00
2018-07-10 11:00
2018-07-10 12:00
2018-07-10 13:00
2018-07-10 14:00
2018-07-10 15:00
2018-07-10 16:00
2018-07-10 17:00
2018-07-10 18:00
2018-07-10 19:00
2018-07-10 20:00
2018-07-10 21:00
2018-07-10 22:00
2018-07-10 23:00
2018-07-11
2018-07-11 01:00
2018-07-11 02:00
2018-07-11 03:00
2018-07-11 04:00
2018-07-11 05:00
2018-07-11 06:00
2018-07-11 07:00
2018-07-11 08:00
2018-07-11 09:00
2018-07-11 10:00
2018-07-11 11:00
2018-07-11 12:00
2018-07-11 13:00
2018-07-11 14:00
2018-07-11 15:00
2018-07-11 16:00
2018-07-11 17:00
2018-07-11 18:00
2018-07-11 19:00
2018-07-11 20:00
2018-07-11 21:00
2018-07-11 22:00
2018-07-11 23:00
2018-07-12
2018-07-12 01:00
2018-07-12 02:00
2018-07-12 03:00
2018-07-12 04:00
2018-07-12 05:00
2018-07-12 06:00
2018-07-12 07:00
2018-07-12 08:00
2018-07-12 09:00
2018-07-12 10:00
2018-07-12 11:00
2018-07-12 12:00
2018-07-12 13:00
2018-07-12 14:00
2018-07-12 15:00
2018-07-12 16:00
2018-07-12 17:00
2018-07-12 18:00
2018-07-12 19:00
2018-07-12 20:00
2018-07-12 21:00
2018-07-12 22:00
2018-07-12 23:00
2018-07-13
2018-07-13 01:00
2018-07-13 02:00
2018-07-13 03:00
2018-07-13 04:00
2018-07-13 05:00
2018-07-13 06:00
2018-07-13 07:00
2018-07-13 08:00
2018-07-13 09:00
2018-07-13 10:00
2018-07-13 11:00
2018-07-13 12:00
2018-07-13 13:00
2018-07-13 14:00
2018-07-13 15:00
2018-07-13 16:00
2018-07-13 17:00
2018-07-13 18:00
2018-07-13 19:00
2018-07-13 20:00
2018-07-13 21:00
2018-07-13 22:00
2018-07-13 23:00
2018-07-14
2018-07-14 01:00
2018-07-14 02:00
2018-07-14 03:00
2018-07-14 04:00
2018-07-14 05:00
2018-07-14 06:00
2018-07-14 07:00
2018-07-14 08:00
2018-07-14 09:00
2018-07-14 10:00
2018-07-14 11:00
2018-07-14 12:00
2018-07-14 13:00
2018-07-14 14:00
2018-07-14 15:00
2018-07-14 16:00
2018-07-14 17:00
2018-07-14 18:00
2018-07-14 19:00
2018-07-14 20:00
2018-07-14 21:00
2018-07-14 22:00
2018-07-14 23:00
2018-07-15
2018-07-15 01:00
2018-07-15 02:00
2018-07-15 03:00
2018-07-15 04:00
2018-07-15 05:00
2018-07-15 06:00
2018-07-15 07:00
2018-07-15 08:00
2018-07-15 09:00
2018-07-15 10:00
2018-07-15 11:00
2018-07-15 12:00
2018-07-15 13:00
2018-07-15 14:00
2018-07-15 15:00
2018-07-15 16:00
2018-07-15 17:00
2018-07-15 18:00
2018-07-15 19:00
2018-07-15 20:00
2018-07-15 21:00
2018-07-15 22:00
2018-07-15 23:00
2018-07-16
2018-07-16 01:00
2018-07-16 02:00
2018-07-16 03:00
2018-07-16 04:00
2018-07-16 05:00
2018-07-16 06:00
2018-07-16 07:00
2018-07-16 08:00
2018-07-16 09:00
2018-07-16 10:00
2018-07-16 11:00
2018-07-16 12:00
2018-07-16 13:00
2018-07-16 14:00
2018-07-16 15:00
2018-07-16 16:00
2018-07-16 17:00
2018-07-16 18:00
2018-07-16 19:00
2018-07-16 20:00
2018-07-16 21:00
2018-07-16 22:00
2018-07-16 23:00
2018-07-17
2018-07-17 01:00
2018-07-17 02:00
2018-07-17 03:00
2018-07-17 04:00
2018-07-17 05:00
2018-07-17 06:00
2018-07-17 07:00
2018-07-17 08:00
2018-07-17 09:00
2018-07-17 10:00
2018-07-17 11:00
2018-07-17 12:00
2018-07-17 13:00
2018-07-17 14:00
2018-07-17 15:00
2018-07-17 16:00
2018-07-17 17:00
2018-07-17 18:00
2018-07-17 19:00
2018-07-17 20:00
2018-07-17 21:00
2018-07-17 22:00
2018-07-17 23:00
2018-07-18
2018-07-18 01:00
2018-07-18 02:00
2018-07-18 03:00
2018-07-18 04:00
2018-07-18 05:00
2018-07-18 06:00
2018-07-18 07:00
2018-07-18 08:00
2018-07-18 09:00
2018-07-18 10:00
2018-07-18 11:00
2018-07-18 12:00
2018-07-18 13:00
2018-07-18 14:00
2018-07-18 15:00
2018-07-18 16:00
2018-07-18 17:00
2018-07-18 18:00
2018-07-18 19:00
2018-07-18 20:00
2018-07-18 21:00
2018-07-18 22:00
2018-07-18 23:00
2018-07-19
2018-07-19 01:00
2018-07-19 02:00
2018-07-19 03:00
2018-07-19 04:00
2018-07-19 05:00
2018-07-19 06:00
2018-07-19 07:00
2018-07-19 08:00
2018-07-19 09:00
2018-07-19 10:00
2018-07-19 11:00
2018-07-19 12:00
2018-07-19 13:00
2018-07-19 14:00
2018-07-19 15:00
2018-07-19 16:00
2018-07-19 17:00
2018-07-19 18:00
2018-07-19 19:00
2018-07-19 20:00
2018-07-19 21:00
2018-07-19 22:00
2018-07-19 23:00
2018-07-20
2018-07-20 01:00
2018-07-20 02:00
2018-07-20 03:00
2018-07-20 04:00
2018-07-20 05:00
2018-07-20 06:00
2018-07-20 07:00
2018-07-20 08:00
2018-07-20 09:00
2018-07-20 10:00
2018-07-20 11:00
2018-07-20 12:00
2018-07-20 13:00
2018-07-20 14:00
2018-07-20 15:00
2018-07-20 16:00
2018-07-20 17:00
2018-07-20 18:00
2018-07-20 19:00
2018-07-20 20:00
2018-07-20 21:00
2018-07-20 22:00
2018-07-20 23:00
2018-07-21
2018-07-21 01:00
2018-07-21 02:00
2018-07-21 03:00
2018-07-21 04:00
2018-07-21 05:00
2018-07-21 06:00
2018-07-21 07:00
2018-07-21 08:00
2018-07-21 09:00
2018-07-21 10:00
2018-07-21 11:00
2018-07-21 12:00
2018-07-21 13:00
2018-07-21 14:00
2018-07-21 15:00
2018-07-21 16:00
2018-07-21 17:00
2018-07-21 18:00
2018-07-21 19:00
2018-07-21 20:00
2018-07-21 21:00
2018-07-21 22:00
2018-07-21 23:00
2018-07-22
2018-07-22 01:00
2018-07-22 02:00
2018-07-22 03:00
2018-07-22 04:00
2018-07-22 05:00
2018-07-22 06:00
2018-07-22 07:00
2018-07-22 08:00
2018-07-22 09:00
2018-07-22 10:00
2018-07-22 11:00
2018-07-22 12:00
2018-07-22 13:00
2018-07-22 14:00
2018-07-22 15:00
2018-07-22 16:00
2018-07-22 17:00
2018-07-22 18:00
2018-07-22 19:00
2018-07-22 20:00
2018-07-22 21:00
2018-07-22 22:00
2018-07-22 23:00
2018-07-23
2018-07-23 01:00
2018-07-23 02:00
2018-07-23 03:00
2018-07-23 04:00
2018-07-23 05:00
2018-07-23 06:00
2018-07-23 07:00
2018-07-23 08:00
2018-07-23 09:00
2018-07-23 10:00
2018-07-23 11:00
2018-07-23 12:00
2018-07-23 13:00
2018-07-23 14:00
2018-07-23 15:00
2018-07-23 16:00
2018-07-23 17:00
2018-07-23 18:00
2018-07-23 19:00
2018-07-23 20:00
2018-07-23 21:00
2018-07-23 22:00
2018-07-23 23:00
2018-07-24
2018-07-24 01:00
2018-07-24 02:00
2018-07-24 03:00
2018-07-24 04:00
2018-07-24 05:00
2018-07-24 06:00
2018-07-24 07:00
2018-07-24 08:00
2018-07-24 09:00
2018-07-24 10:00
2018-07-24 11:00
2018-07-24 12:00
2018-07-24 13:00
2018-07-24 14:00
2018-07-24 15:00
2018-07-24 16:00
2018-07-24 17:00
2018-07-24 18:00
2018-07-24 19:00
2018-07-24 20:00
2018-07-24 21:00
2018-07-24 22:00
2018-07-24 23:00
2018-07-25
2018-07-25 01:00
2018-07-25 02:00
2018-07-25 03:00
2018-07-25 04:00
2018-07-25 05:00
2018-07-25 06:00
2018-07-25 07:00
2018-07-25 08:00
2018-07-25 09:00
2018-07-25 10:00
2018-07-25 11:00
2018-07-25 12:00
2018-07-25 13:00
2018-07-25 14:00
2018-07-25 15:00
2018-07-25 16:00
2018-07-25 17:00
2018-07-25 18:00
2018-07-25 19:00
2018-07-25 20:00
2018-07-25 21:00
2018-07-25 22:00
2018-07-25 23:00
2018-07-26
2018-07-26 01:00
2018-07-26 02:00
2018-07-26 03:00
2018-07-26 04:00
2018-07-26 05:00
2018-07-26 06:00
2018-07-26 07:00
2018-07-26 08:00
2018-07-26 09:00
2018-07-26 10:00
2018-07-26 11:00
2018-07-26 12:00
2018-07-26 13:00
2018-07-26 14:00
2018-07-26 15:00
2018-07-26 16:00
2018-07-26 17:00
2018-07-26 18:00
2018-07-26 19:00
2018-07-26 20:00
2018-07-26 21:00
2018-07-26 22:00
2018-07-26 23:00
2018-07-27
2018-07-27 01:00
2018-07-27 02:00
2018-07-27 03:00
2018-07-27 04:00
2018-07-27 05:00
2018-07-27 06:00
2018-07-27 07:00
2018-07-27 08:00
2018-07-27 09:00
2018-07-27 10:00
2018-07-27 11:00
2018-07-27 12:00
2018-07-27 13:00
2018-07-27 14:00
2018-07-27 15:00
2018-07-27 16:00
2018-07-27 17:00
2018-07-27 18:00
2018-07-27 19:00
2018-07-27 20:00
2018-07-27 21:00
2018-07-27 22:00
2018-07-27 23:00
2018-07-28
2018-07-28 01:00
2018-07-28 02:00
2018-07-28 03:00
2018-07-28 04:00
2018-07-28 05:00
2018-07-28 06:00
2018-07-28 07:00
2018-07-28 08:00
2018-07-28 09:00
2018-07-28 10:00
2018-07-28 11:00
2018-07-28 12:00
2018-07-28 13:00
2018-07-28 14:00
2018-07-28 15:00
2018-07-28 16:00
2018-07-28 17:00
2018-07-28 18:00
2018-07-28 19:00
2018-07-28 20:00
2018-07-28 21:00
2018-07-28 22:00
2018-07-28 23:00
2018-07-29
2018-07-29 01:00
2018-07-29 02:00
2018-07-29 03:00
2018-07-29 04:00
2018-07-29 05:00
2018-07-29 06:00
2018-07-29 07:00
2018-07-29 08:00
2018-07-29 09:00
2018-07-29 10:00
2018-07-29 11:00
2018-07-29 12:00
2018-07-29 13:00
2018-07-29 14:00
2018-07-29 15:00
2018-07-29 16:00
2018-07-29 17:00
2018-07-29 18:00
2018-07-29 19:00
2018-07-29 20:00
2018-07-29 21:00
2018-07-29 22:00
2018-07-29 23:00
2018-07-30
2018-07-30 01:00
2018-07-30 02:00
2018-07-30 03:00
2018-07-30 04:00
2018-07-30 05:00
2018-07-30 06:00
2018-07-30 07:00
2018-07-30 08:00
2018-07-30 09:00
2018-07-30 10:00
2018-07-30 11:00
2018-07-30 12:00
2018-07-30 13:00
2018-07-30 14:00
2018-07-30 15:00
2018-07-30 16:00
2018-07-30 17:00
2018-07-30 18:00
2018-07-30 19:00
2018-07-30 20:00
2018-07-30 21:00
2018-07-30 22:00
2018-07-30 23:00
2018-07-31
2018-07-31 01:00
2018-07-31 02:00
2018-07-31 03:00
2018-07-31 04:00
2018-07-31 05:00
2018-07-31 06:00
2018-07-31 07:00
2018-07-31 08:00
2018-07-31 09:00
2018-07-31 10:00
2018-07-31 11:00
2018-07-31 12:00
2018-07-31 13:00
2018-07-31 14:00
2018-07-31 15:00
2018-07-31 16:00
2018-07-31 17:00
2018-07-31 18:00
2018-07-31 19:00
2018-07-31 20:00
2018-07-31 21:00
2018-07-31 22:00
2018-07-31 23:00
2018-08-01
2018-08-01 01:00
2018-08-01 02:00
2018-08-01 03:00
2018-08-01 04:00
2018-08-01 05:00
2018-08-01 06:00
2018-08-01 07:00
2018-08-01 08:00
2018-08-01 09:00
2018-08-01 10:00
2018-08-01 11:00
2018-08-01 12:00
2018-08-01 13:00
2018-08-01 14:00
2018-08-01 15:00
2018-08-01 16:00
2018-08-01 17:00
2018-08-01 18:00
2018-08-01 19:00
2018-08-01 20:00
2018-08-01 21:00
2018-08-01 22:00
2018-08-01 23:00
2018-08-02
2018-08-02 01:00
2018-08-02 02:00
2018-08-02 03:00
2018-08-02 04:00
2018-08-02 05:00
2018-08-02 06:00
2018-08-02 07:00
2018-08-02 08:00
2018-08-02 09:00
2018-08-02 10:00
2018-08-02 11:00
2018-08-02 12:00
2018-08-02 13:00
2018-08-02 14:00
2018-08-02 15:00
2018-08-02 16:00
2018-08-02 17:00
2018-08-02 18:00
2018-08-02 19:00
2018-08-02 20:00
2018-08-02 21:00
2018-08-02 22:00
2018-08-02 23:00
2018-08-03
2018-08-03 01:00
2018-08-03 02:00
2018-08-03 03:00
2018-08-03 04:00
2018-08-03 05:00
2018-08-03 06:00
2018-08-03 07:00
2018-08-03 08:00
2018-08-03 09:00
2018-08-03 10:00
2018-08-03 11:00
2018-08-03 12:00
2018-08-03 13:00
2018-08-03 14:00
2018-08-03 15:00
2018-08-03 16:00
2018-08-03 17:00
2018-08-03 18:00
2018-08-03 19:00
2018-08-03 20:00
2018-08-03 21:00
2018-08-03 22:00
2018-08-03 23:00
2018-08-04
2018-08-04 01:00
2018-08-04 02:00
2018-08-04 03:00
2018-08-04 04:00
2018-08-04 05:00
2018-08-04 06:00
2018-08-04 07:00
2018-08-04 08:00
2018-08-04 09:00
2018-08-04 10:00
2018-08-04 11:00
2018-08-04 12:00
2018-08-04 13:00
2018-08-04 14:00
2018-08-04 15:00
2018-08-04 16:00
2018-08-04 17:00
2018-08-04 18:00
2018-08-04 19:00
2018-08-04 20:00
2018-08-04 21:00
2018-08-04 22:00
2018-08-04 23:00
2018-08-05
2018-08-05 01:00
2018-08-05 02:00
2018-08-05 03:00
2018-08-05 04:00
2018-08-05 05:00
2018-08-05 06:00
2018-08-05 07:00
2018-08-05 08:00
2018-08-05 09:00
2018-08-05 10:00
2018-08-05 11:00
2018-08-05 12:00
2018-08-05 13:00
2018-08-05 14:00
2018-08-05 15:00
2018-08-05 16:00
2018-08-05 17:00
2018-08-05 18:00
2018-08-05 19:00
2018-08-05 20:00
2018-08-05 21:00
2018-08-05 22:00
2018-08-05 23:00
2018-08-06
2018-08-06 01:00
2018-08-06 02:00
2018-08-06 03:00
2018-08-06 04:00
2018-08-06 05:00
2018-08-06 06:00
2018-08-06 07:00
2018-08-06 08:00
2018-08-06 09:00
2018-08-06 10:00
2018-08-06 11:00
2018-08-06 12:00
2018-08-06 13:00
2018-08-06 14:00
2018-08-06 15:00
2018-08-06 16:00
2018-08-06 17:00
2018-08-06 18:00
2018-08-06 19:00
2018-08-06 20:00
2018-08-06 21:00
2018-08-06 22:00
2018-08-06 23:00
2018-08-07
2018-08-07 01:00
2018-08-07 02:00
2018-08-07 03:00
2018-08-07 04:00
2018-08-07 05:00
2018-08-07 06:00
2018-08-07 07:00
2018-08-07 08:00
2018-08-07 09:00
2018-08-07 10:00
2018-08-07 11:00
2018-08-07 12:00
2018-08-07 13:00
2018-08-07 14:00
2018-08-07 15:00
2018-08-07 16:00
2018-08-07 17:00
2018-08-07 18:00
2018-08-07 19:00
2018-08-07 20:00
2018-08-07 21:00
2018-08-07 22:00
2018-08-07 23:00
2018-08-08
2018-08-08 01:00
2018-08-08 02:00
2018-08-08 03:00
2018-08-08 04:00
2018-08-08 05:00
2018-08-08 06:00
2018-08-08 07:00
2018-08-08 08:00
2018-08-08 09:00
2018-08-08 10:00
2018-08-08 11:00
2018-08-08 12:00
2018-08-08 13:00
2018-08-08 14:00
2018-08-08 15:00
2018-08-08 16:00
2018-08-08 17:00
2018-08-08 18:00
2018-08-08 19:00
2018-08-08 20:00
2018-08-08 21:00
2018-08-08 22:00
2018-08-08 23:00
2018-08-09
2018-08-09 01:00
2018-08-09 02:00
2018-08-09 03:00
2018-08-09 04:00
2018-08-09 05:00
2018-08-09 06:00
2018-08-09 07:00
2018-08-09 08:00
2018-08-09 09:00
2018-08-09 10:00
2018-08-09 11:00
2018-08-09 12:00
2018-08-09 13:00
2018-08-09 14:00
2018-08-09 15:00
2018-08-09 16:00
2018-08-09 17:00
2018-08-09 18:00
2018-08-09 19:00
2018-08-09 20:00
2018-08-09 21:00
2018-08-09 22:00
2018-08-09 23:00
2018-08-10
2018-08-10 01:00
2018-08-10 02:00
2018-08-10 03:00
2018-08-10 04:00
2018-08-10 05:00
2018-08-10 06:00
2018-08-10 07:00
2018-08-10 08:00
2018-08-10 09:00
2018-08-10 10:00
2018-08-10 11:00
2018-08-10 12:00
2018-08-10 13:00
2018-08-10 14:00
2018-08-10 15:00
2018-08-10 16:00
2018-08-10 17:00
2018-08-10 18:00
2018-08-10 19:00
2018-08-10 20:00
2018-08-10 21:00
2018-08-10 22:00
2018-08-10 23:00
2018-08-11
2018-08-11 01:00
2018-08-11 02:00
2018-08-11 03:00
2018-08-11 04:00
2018-08-11 05:00
2018-08-11 06:00
2018-08-11 07:00
2018-08-11 08:00
2018-08-11 09:00
2018-08-11 10:00
2018-08-11 11:00
2018-08-11 12:00
2018-08-11 13:00
2018-08-11 14:00
2018-08-11 15:00
2018-08-11 16:00
2018-08-11 17:00
2018-08-11 18:00
2018-08-11 19:00
2018-08-11 20:00
2018-08-11 21:00
2018-08-11 22:00
2018-08-11 23:00
2018-08-12
2018-08-12 01:00
2018-08-12 02:00
2018-08-12 03:00
2018-08-12 04:00
2018-08-12 05:00
2018-08-12 06:00
2018-08-12 07:00
2018-08-12 08:00
2018-08-12 09:00
2018-08-12 10:00
2018-08-12 11:00
2018-08-12 12:00
2018-08-12 13:00
2018-08-12 14:00
2018-08-12 15:00
2018-08-12 16:00
2018-08-12 17:00
2018-08-12 18:00
2018-08-12 19:00
2018-08-12 20:00
2018-08-12 21:00
2018-08-12 22:00
2018-08-12 23:00
2018-08-13
2018-08-13 01:00
2018-08-13 02:00
2018-08-13 03:00
2018-08-13 04:00
2018-08-13 05:00
2018-08-13 06:00
2018-08-13 07:00
2018-08-13 08:00
2018-08-13 09:00
2018-08-13 10:00
2018-08-13 11:00
2018-08-13 12:00
2018-08-13 13:00
2018-08-13 14:00
2018-08-13 15:00
2018-08-13 16:00
2018-08-13 17:00
2018-08-13 18:00
2018-08-13 19:00
2018-08-13 20:00
2018-08-13 21:00
2018-08-13 22:00
2018-08-13 23:00
2018-08-14
2018-08-14 01:00
2018-08-14 02:00
2018-08-14 03:00
2018-08-14 04:00
2018-08-14 05:00
2018-08-14 06:00
2018-08-14 07:00
2018-08-14 08:00
2018-08-14 09:00
2018-08-14 10:00
2018-08-14 11:00
2018-08-14 12:00
2018-08-14 13:00
2018-08-14 14:00
2018-08-14 15:00
2018-08-14 16:00
2018-08-14 17:00
2018-08-14 18:00
2018-08-14 19:00
2018-08-14 20:00
2018-08-14 21:00
2018-08-14 22:00
2018-08-14 23:00
2018-08-15
2018-08-15 01:00
2018-08-15 02:00
2018-08-15 03:00
2018-08-15 04:00
2018-08-15 05:00
2018-08-15 06:00
2018-08-15 07:00
2018-08-15 08:00
2018-08-15 09:00
2018-08-15 10:00
2018-08-15 11:00
2018-08-15 12:00
2018-08-15 13:00
2018-08-15 14:00
2018-08-15 15:00
2018-08-15 16:00
2018-08-15 17:00
2018-08-15 18:00
2018-08-15 19:00
2018-08-15 20:00
2018-08-15 21:00
2018-08-15 22:00
2018-08-15 23:00
2018-08-16
2018-08-16 01:00
2018-08-16 02:00
2018-08-16 03:00
2018-08-16 04:00
2018-08-16 05:00
2018-08-16 06:00
2018-08-16 07:00
2018-08-16 08:00
2018-08-16 09:00
2018-08-16 10:00
2018-08-16 11:00
2018-08-16 12:00
2018-08-16 13:00
2018-08-16 14:00
2018-08-16 15:00
2018-08-16 16:00
2018-08-16 17:00
2018-08-16 18:00
2018-08-16 19:00
2018-08-16 20:00
2018-08-16 21:00
2018-08-16 22:00
2018-08-16 23:00
2018-08-17
2018-08-17 01:00
2018-08-17 02:00
2018-08-17 03:00
2018-08-17 04:00
2018-08-17 05:00
2018-08-17 06:00
2018-08-17 07:00
2018-08-17 08:00
2018-08-17 09:00
2018-08-17 10:00
2018-08-17 11:00
2018-08-17 12:00
2018-08-17 13:00
2018-08-17 14:00
2018-08-17 15:00
2018-08-17 16:00
2018-08-17 17:00
2018-08-17 18:00
2018-08-17 19:00
2018-08-17 20:00
2018-08-17 21:00
2018-08-17 22:00
2018-08-17 23:00
2018-08-18
2018-08-18 01:00
2018-08-18 02:00
2018-08-18 03:00
2018-08-18 04:00
2018-08-18 05:00
2018-08-18 06:00
2018-08-18 07:00
2018-08-18 08:00
2018-08-18 09:00
2018-08-18 10:00
2018-08-18 11:00
2018-08-18 12:00
2018-08-18 13:00
2018-08-18 14:00
2018-08-18 15:00
2018-08-18 16:00
2018-08-18 17:00
2018-08-18 18:00
2018-08-18 19:00
2018-08-18 20:00
2018-08-18 21:00
2018-08-18 22:00
2018-08-18 23:00
2018-08-19
2018-08-19 01:00
2018-08-19 02:00
2018-08-19 03:00
2018-08-19 04:00
2018-08-19 05:00
2018-08-19 06:00
2018-08-19 07:00
2018-08-19 08:00
2018-08-19 09:00
2018-08-19 10:00
2018-08-19 11:00
2018-08-19 12:00
2018-08-19 13:00
2018-08-19 14:00
2018-08-19 15:00
2018-08-19 16:00
2018-08-19 17:00
2018-08-19 18:00
2018-08-19 19:00
2018-08-19 20:00
2018-08-19 21:00
2018-08-19 22:00
2018-08-19 23:00
2018-08-20
2018-08-20 01:00
2018-08-20 02:00
2018-08-20 03:00
2018-08-20 04:00
2018-08-20 05:00
2018-08-20 06:00
2018-08-20 07:00
2018-08-20 08:00
2018-08-20 09:00
2018-08-20 10:00
2018-08-20 11:00
2018-08-20 12:00
2018-08-20 13:00
2018-08-20 14:00
2018-08-20 15:00
2018-08-20 16:00
2018-08-20 17:00
2018-08-20 18:00
2018-08-20 19:00
2018-08-20 20:00
2018-08-20 21:00
2018-08-20 22:00
2018-08-20 23:00
2018-08-21
2018-08-21 01:00
2018-08-21 02:00
2018-08-21 03:00
2018-08-21 04:00
2018-08-21 05:00
2018-08-21 06:00
2018-08-21 07:00
2018-08-21 08:00
2018-08-21 09:00
2018-08-21 10:00
2018-08-21 11:00
2018-08-21 12:00
2018-08-21 13:00
2018-08-21 14:00
2018-08-21 15:00
2018-08-21 16:00
2018-08-21 17:00
2018-08-21 18:00
2018-08-21 19:00
2018-08-21 20:00
2018-08-21 21:00
2018-08-21 22:00
2018-08-21 23:00
2018-08-22
2018-08-22 01:00
2018-08-22 02:00
2018-08-22 03:00
2018-08-22 04:00
2018-08-22 05:00
2018-08-22 06:00
2018-08-22 07:00
2018-08-22 08:00
2018-08-22 09:00
2018-08-22 10:00
2018-08-22 11:00
2018-08-22 12:00
2018-08-22 13:00
2018-08-22 14:00
2018-08-22 15:00
2018-08-22 16:00
2018-08-22 17:00
2018-08-22 18:00
2018-08-22 19:00
2018-08-22 20:00
2018-08-22 21:00
2018-08-22 22:00
2018-08-22 23:00
2018-08-23
2018-08-23 01:00
2018-08-23 02:00
2018-08-23 03:00
2018-08-23 04:00
2018-08-23 05:00
2018-08-23 06:00
2018-08-23 07:00
2018-08-23 08:00
2018-08-23 09:00
2018-08-23 10:00
2018-08-23 11:00
2018-08-23 12:00
2018-08-23 13:00
2018-08-23 14:00
2018-08-23 15:00
2018-08-23 16:00
2018-08-23 17:00
2018-08-23 18:00
2018-08-23 19:00
2018-08-23 20:00
2018-08-23 21:00
2018-08-23 22:00
2018-08-23 23:00
2018-08-24
2018-08-24 01:00
2018-08-24 02:00
2018-08-24 03:00
2018-08-24 04:00
2018-08-24 05:00
2018-08-24 06:00
2018-08-24 07:00
2018-08-24 08:00
2018-08-24 09:00
2018-08-24 10:00
2018-08-24 11:00
2018-08-24 12:00
2018-08-24 13:00
2018-08-24 14:00
2018-08-24 15:00
2018-08-24 16:00
2018-08-24 17:00
2018-08-24 18:00
2018-08-24 19:00
2018-08-24 20:00
2018-08-24 21:00
2018-08-24 22:00
2018-08-24 23:00
2018-08-25
2018-08-25 01:00
2018-08-25 02:00
2018-08-25 03:00
2018-08-25 04:00
2018-08-25 05:00
2018-08-25 06:00
2018-08-25 07:00
2018-08-25 08:00
2018-08-25 09:00
2018-08-25 10:00
2018-08-25 11:00
2018-08-25 12:00
2018-08-25 13:00
2018-08-25 14:00
2018-08-25 15:00
2018-08-25 16:00
2018-08-25 17:00
2018-08-25 18:00
2018-08-25 19:00
2018-08-25 20:00
2018-08-25 21:00
2018-08-25 22:00
2018-08-25 23:00
2018-08-26
2018-08-26 01:00
2018-08-26 02:00
2018-08-26 03:00
2018-08-26 04:00
2018-08-26 05:00
2018-08-26 06:00
2018-08-26 07:00
2018-08-26 08:00
2018-08-26 09:00
2018-08-26 10:00
2018-08-26 11:00
2018-08-26 12:00
2018-08-26 13:00
2018-08-26 14:00
2018-08-26 15:00
2018-08-26 16:00
2018-08-26 17:00
2018-08-26 18:00
2018-08-26 19:00
2018-08-26 20:00
2018-08-26 21:00
2018-08-26 22:00
2018-08-26 23:00
2018-08-27
2018-08-27 01:00
2018-08-27 02:00
2018-08-27 03:00
2018-08-27 04:00
2018-08-27 05:00
2018-08-27 06:00
2018-08-27 07:00
2018-08-27 08:00
2018-08-27 09:00
2018-08-27 10:00
2018-08-27 11:00
2018-08-27 12:00
2018-08-27 13:00
2018-08-27 14:00
2018-08-27 15:00
2018-08-27 16:00
2018-08-27 17:00
2018-08-27 18:00
2018-08-27 19:00
2018-08-27 20:00
2018-08-27 21:00
2018-08-27 22:00
2018-08-27 23:00
2018-08-28
2018-08-28 01:00
2018-08-28 02:00
2018-08-28 03:00
2018-08-28 04:00
2018-08-28 05:00
2018-08-28 06:00
2018-08-28 07:00
2018-08-28 08:00
2018-08-28 09:00
2018-08-28 10:00
2018-08-28 11:00
2018-08-28 12:00
2018-08-28 13:00
2018-08-28 14:00
2018-08-28 15:00
2018-08-28 16:00
2018-08-28 17:00
2018-08-28 18:00
2018-08-28 19:00
2018-08-28 20:00
2018-08-28 21:00
2018-08-28 22:00
2018-08-28 23:00
2018-08-29
2018-08-29 01:00
2018-08-29 02:00
2018-08-29 03:00
2018-08-29 04:00
2018-08-29 05:00
2018-08-29 06:00
2018-08-29 07:00
2018-08-29 08:00
2018-08-29 09:00
2018-08-29 10:00
2018-08-29 11:00
2018-08-29 12:00
2018-08-29 13:00
2018-08-29 14:00
2018-08-29 15:00
2018-08-29 16:00
2018-08-29 17:00
2018-08-29 18:00
2018-08-29 19:00
2018-08-29 20:00
2018-08-29 21:00
2018-08-29 22:00
2018-08-29 23:00
2018-08-30
2018-08-30 01:00
2018-08-30 02:00
2018-08-30 03:00
2018-08-30 04:00
2018-08-30 05:00
2018-08-30 06:00
2018-08-30 07:00
2018-08-30 08:00
2018-08-30 09:00
2018-08-30 10:00
2018-08-30 11:00
2018-08-30 12:00
2018-08-30 13:00
2018-08-30 14:00
2018-08-30 15:00
2018-08-30 16:00
2018-08-30 17:00
2018-08-30 18:00
2018-08-30 19:00
2018-08-30 20:00
2018-08-30 21:00
2018-08-30 22:00
2018-08-30 23:00
2018-08-31
2018-08-31 01:00
2018-08-31 02:00
2018-08-31 03:00
2018-08-31 04:00
2018-08-31 05:00
2018-08-31 06:00
2018-08-31 07:00
2018-08-31 08:00
2018-08-31 09:00
2018-08-31 10:00
2018-08-31 11:00
2018-08-31 12:00
2018-08-31 13:00
2018-08-31 14:00
2018-08-31 15:00
2018-08-31 16:00
2018-08-31 17:00
2018-08-31 18:00
2018-08-31 19:00
2018-08-31 20:00
2018-08-31 21:00
2018-08-31 22:00
2018-08-31 23:00
2018-09-01
2018-09-01 01:00
2018-09-01 02:00
2018-09-01 03:00
2018-09-01 04:00
2018-09-01 05:00
2018-09-01 06:00
2018-09-01 07:00
2018-09-01 08:00
2018-09-01 09:00
2018-09-01 10:00
2018-09-01 11:00
2018-09-01 12:00
2018-09-01 13:00
2018-09-01 14:00
2018-09-01 15:00
2018-09-01 16:00
2018-09-01 17:00
2018-09-01 18:00
2018-09-01 19:00
2018-09-01 20:00
2018-09-01 21:00
2018-09-01 22:00
2018-09-01 23:00
2018-09-02
2018-09-02 01:00
2018-09-02 02:00
2018-09-02 03:00
2018-09-02 04:00
2018-09-02 05:00
2018-09-02 06:00
2018-09-02 07:00
2018-09-02 08:00
2018-09-02 09:00
2018-09-02 10:00
2018-09-02 11:00
2018-09-02 12:00
2018-09-02 13:00
2018-09-02 14:00
2018-09-02 15:00
2018-09-02 16:00
2018-09-02 17:00
2018-09-02 18:00
2018-09-02 19:00
2018-09-02 20:00
2018-09-02 21:00
2018-09-02 22:00
2018-09-02 23:00
2018-09-03
2018-09-03 01:00
2018-09-03 02:00
2018-09-03 03:00
2018-09-03 04:00
2018-09-03 05:00
2018-09-03 06:00
2018-09-03 07:00
2018-09-03 08:00
2018-09-03 09:00
2018-09-03 10:00
2018-09-03 11:00
2018-09-03 12:00
2018-09-03 13:00
2018-09-03 14:00
2018-09-03 15:00
2018-09-03 16:00
2018-09-03 17:00
2018-09-03 18:00
2018-09-03 19:00
2018-09-03 20:00
2018-09-03 21:00
2018-09-03 22:00
2018-09-03 23:00
2018-09-04
2018-09-04 01:00
2018-09-04 02:00
2018-09-04 03:00
2018-09-04 04:00
2018-09-04 05:00
2018-09-04 06:00
2018-09-04 07:00
2018-09-04 08:00
2018-09-04 09:00
2018-09-04 10:00
2018-09-04 11:00
2018-09-04 12:00
2018-09-04 13:00
2018-09-04 14:00
2018-09-04 15:00
2018-09-04 16:00
2018-09-04 17:00
2018-09-04 18:00
2018-09-04 19:00
2018-09-04 20:00
2018-09-04 21:00
2018-09-04 22:00
2018-09-04 23:00
2018-09-05
2018-09-05 01:00
2018-09-05 02:00
2018-09-05 03:00
2018-09-05 04:00
2018-09-05 05:00
2018-09-05 06:00
2018-09-05 07:00
2018-09-05 08:00
2018-09-05 09:00
2018-09-05 10:00
2018-09-05 11:00
2018-09-05 12:00
2018-09-05 13:00
2018-09-05 14:00
2018-09-05 15:00
2018-09-05 16:00
2018-09-05 17:00
2018-09-05 18:00
2018-09-05 19:00
2018-09-05 20:00
2018-09-05 21:00
2018-09-05 22:00
2018-09-05 23:00
2018-09-06
2018-09-06 01:00
2018-09-06 02:00
2018-09-06 03:00
2018-09-06 04:00
2018-09-06 05:00
2018-09-06 06:00
2018-09-06 07:00
2018-09-06 08:00
2018-09-06 09:00
2018-09-06 10:00
2018-09-06 11:00
2018-09-06 12:00
2018-09-06 13:00
2018-09-06 14:00
2018-09-06 15:00
2018-09-06 16:00
2018-09-06 17:00
2018-09-06 18:00
2018-09-06 19:00
2018-09-06 20:00
2018-09-06 21:00
2018-09-06 22:00
2018-09-06 23:00
2018-09-07
2018-09-07 01:00
2018-09-07 02:00
2018-09-07 03:00
2018-09-07 04:00
2018-09-07 05:00
2018-09-07 06:00
2018-09-07 07:00
2018-09-07 08:00
2018-09-07 09:00
2018-09-07 10:00
2018-09-07 11:00
2018-09-07 12:00
2018-09-07 13:00
2018-09-07 14:00
2018-09-07 15:00
2018-09-07 16:00
2018-09-07 17:00
2018-09-07 18:00
2018-09-07 19:00
2018-09-07 20:00
2018-09-07 21:00
2018-09-07 22:00
2018-09-07 23:00
2018-09-08
2018-09-08 01:00
2018-09-08 02:00
2018-09-08 03:00
2018-09-08 04:00
2018-09-08 05:00
2018-09-08 06:00
2018-09-08 07:00
2018-09-08 08:00
2018-09-08 09:00
2018-09-08 10:00
2018-09-08 11:00
2018-09-08 12:00
2018-09-08 13:00
2018-09-08 14:00
2018-09-08 15:00
2018-09-08 16:00
2018-09-08 17:00
2018-09-08 18:00
2018-09-08 19:00
2018-09-08 20:00
2018-09-08 21:00
2018-09-08 22:00
2018-09-08 23:00
2018-09-09
2018-09-09 01:00
2018-09-09 02:00
2018-09-09 03:00
2018-09-09 04:00
2018-09-09 05:00
2018-09-09 06:00
2018-09-09 07:00
2018-09-09 08:00
2018-09-09 09:00
2018-09-09 10:00
2018-09-09 11:00
2018-09-09 12:00
2018-09-09 13:00
2018-09-09 14:00
2018-09-09 15:00
2018-09-09 16:00
2018-09-09 17:00
2018-09-09 18:00
2018-09-09 19:00
2018-09-09 20:00
2018-09-09 21:00
2018-09-09 22:00
2018-09-09 23:00
2018-09-10
2018-09-10 01:00
2018-09-10 02:00
2018-09-10 03:00
2018-09-10 04:00
2018-09-10 05:00
2018-09-10 06:00
2018-09-10 07:00
2018-09-10 08:00
2018-09-10 09:00
2018-09-10 10:00
2018-09-10 11:00
2018-09-10 12:00
2018-09-10 13:00
2018-09-10 14:00
2018-09-10 15:00
2018-09-10 16:00
2018-09-10 17:00
2018-09-10 18:00
2018-09-10 19:00
2018-09-10 20:00
2018-09-10 21:00
2018-09-10 22:00
2018-09-10 23:00
2018-09-11
2018-09-11 01:00
2018-09-11 02:00
2018-09-11 03:00
2018-09-11 04:00
2018-09-11 05:00
2018-09-11 06:00
2018-09-11 07:00
2018-09-11 08:00
2018-09-11 09:00
2018-09-11 10:00
2018-09-11 11:00
2018-09-11 12:00
2018-09-11 13:00
2018-09-11 14:00
2018-09-11 15:00
2018-09-11 16:00
2018-09-11 17:00
2018-09-11 18:00
2018-09-11 19:00
2018-09-11 20:00
2018-09-11 21:00
2018-09-11 22:00
2018-09-11 23:00
2018-09-12
2018-09-12 01:00
2018-09-12 02:00
2018-09-12 03:00
2018-09-12 04:00
2018-09-12 05:00
2018-09-12 06:00
2018-09-12 07:00
2018-09-12 08:00
2018-09-12 09:00
2018-09-12 10:00
2018-09-12 11:00
2018-09-12 12:00
2018-09-12 13:00
2018-09-12 14:00
2018-09-12 15:00
2018-09-12 16:00
2018-09-12 17:00
2018-09-12 18:00
2018-09-12 19:00
2018-09-12 20:00
2018-09-12 21:00
2018-09-12 22:00
2018-09-12 23:00
2018-09-13
2018-09-13 01:00
2018-09-13 02:00
2018-09-13 03:00
2018-09-13 04:00
2018-09-13 05:00
2018-09-13 06:00
2018-09-13 07:00
2018-09-13 08:00
2018-09-13 09:00
2018-09-13 10:00
2018-09-13 11:00
2018-09-13 12:00
2018-09-13 13:00
2018-09-13 14:00
2018-09-13 15:00
2018-09-13 16:00
2018-09-13 17:00
2018-09-13 18:00
2018-09-13 19:00
2018-09-13 20:00
2018-09-13 21:00
2018-09-13 22:00
2018-09-13 23:00
2018-09-14
2018-09-14 01:00
2018-09-14 02:00
2018-09-14 03:00
2018-09-14 04:00
2018-09-14 05:00
2018-09-14 06:00
2018-09-14 07:00
2018-09-14 08:00
2018-09-14 09:00
2018-09-14 10:00
2018-09-14 11:00
2018-09-14 12:00
2018-09-14 13:00
2018-09-14 14:00
2018-09-14 15:00
2018-09-14 16:00
2018-09-14 17:00
2018-09-14 18:00
2018-09-14 19:00
2018-09-14 20:00
2018-09-14 21:00
2018-09-14 22:00
2018-09-14 23:00
2018-09-15
2018-09-15 01:00
2018-09-15 02:00
2018-09-15 03:00
2018-09-15 04:00
2018-09-15 05:00
2018-09-15 06:00
2018-09-15 07:00
2018-09-15 08:00
2018-09-15 09:00
2018-09-15 10:00
2018-09-15 11:00
2018-09-15 12:00
2018-09-15 13:00
2018-09-15 14:00
2018-09-15 15:00
2018-09-15 16:00
2018-09-15 17:00
2018-09-15 18:00
2018-09-15 19:00
2018-09-15 20:00
2018-09-15 21:00
2018-09-15 22:00
2018-09-15 23:00
2018-09-16
2018-09-16 01:00
2018-09-16 02:00
2018-09-16 03:00
2018-09-16 04:00
2018-09-16 05:00
2018-09-16 06:00
2018-09-16 07:00
2018-09-16 08:00
2018-09-16 09:00
2018-09-16 10:00
2018-09-16 11:00
2018-09-16 12:00
2018-09-16 13:00
2018-09-16 14:00
2018-09-16 15:00
2018-09-16 16:00
2018-09-16 17:00
2018-09-16 18:00
2018-09-16 19:00
2018-09-16 20:00
2018-09-16 21:00
2018-09-16 22:00
2018-09-16 23:00
2018-09-17
2018-09-17 01:00
2018-09-17 02:00
2018-09-17 03:00
2018-09-17 04:00
2018-09-17 05:00
2018-09-17 06:00
2018-09-17 07:00
2018-09-17 08:00
2018-09-17 09:00
2018-09-17 10:00
2018-09-17 11:00
2018-09-17 12:00
2018-09-17 13:00
2018-09-17 14:00
2018-09-17 15:00
2018-09-17 16:00
2018-09-17 17:00
2018-09-17 18:00
2018-09-17 19:00
2018-09-17 20:00
2018-09-17 21:00
2018-09-17 22:00
2018-09-17 23:00
2018-09-18
2018-09-18 01:00
2018-09-18 02:00
2018-09-18 03:00
2018-09-18 04:00
2018-09-18 05:00
2018-09-18 06:00
2018-09-18 07:00
2018-09-18 08:00
2018-09-18 09:00
2018-09-18 10:00
2018-09-18 11:00
2018-09-18 12:00
2018-09-18 13:00
2018-09-18 14:00
2018-09-18 15:00
2018-09-18 16:00
2018-09-18 17:00
2018-09-18 18:00
2018-09-18 19:00
2018-09-18 20:00
2018-09-18 21:00
2018-09-18 22:00
2018-09-18 23:00
2018-09-19
2018-09-19 01:00
2018-09-19 02:00
2018-09-19 03:00
2018-09-19 04:00
2018-09-19 05:00
2018-09-19 06:00
2018-09-19 07:00
2018-09-19 08:00
2018-09-19 09:00
2018-09-19 10:00
2018-09-19 11:00
2018-09-19 12:00
2018-09-19 13:00
2018-09-19 14:00
2018-09-19 15:00
2018-09-19 16:00
2018-09-19 17:00
2018-09-19 18:00
2018-09-19 19:00
2018-09-19 20:00
2018-09-19 21:00
2018-09-19 22:00
2018-09-19 23:00
2018-09-20
2018-09-20 01:00
2018-09-20 02:00
2018-09-20 03:00
2018-09-20 04:00
2018-09-20 05:00
2018-09-20 06:00
2018-09-20 07:00
2018-09-20 08:00
2018-09-20 09:00
2018-09-20 10:00
2018-09-20 11:00
2018-09-20 12:00
2018-09-20 13:00
2018-09-20 14:00
2018-09-20 15:00
2018-09-20 16:00
2018-09-20 17:00
2018-09-20 18:00
2018-09-20 19:00
2018-09-20 20:00
2018-09-20 21:00
2018-09-20 22:00
2018-09-20 23:00
2018-09-21
2018-09-21 01:00
2018-09-21 02:00
2018-09-21 03:00
2018-09-21 04:00
2018-09-21 05:00
2018-09-21 06:00
2018-09-21 07:00
2018-09-21 08:00
2018-09-21 09:00
2018-09-21 10:00
2018-09-21 11:00
2018-09-21 12:00
2018-09-21 13:00
2018-09-21 14:00
2018-09-21 15:00
2018-09-21 16:00
2018-09-21 17:00
2018-09-21 18:00
2018-09-21 19:00
2018-09-21 20:00
2018-09-21 21:00
2018-09-21 22:00
2018-09-21 23:00
2018-09-22
2018-09-22 01:00
2018-09-22 02:00
2018-09-22 03:00
2018-09-22 04:00
2018-09-22 05:00
2018-09-22 06:00
2018-09-22 07:00
2018-09-22 08:00
2018-09-22 09:00
2018-09-22 10:00
2018-09-22 11:00
2018-09-22 12:00
2018-09-22 13:00
2018-09-22 14:00
2018-09-22 15:00
2018-09-22 16:00
2018-09-22 17:00
2018-09-22 18:00
2018-09-22 19:00
2018-09-22 20:00
2018-09-22 21:00
2018-09-22 22:00
2018-09-22 23:00
2018-09-23
2018-09-23 01:00
2018-09-23 02:00
2018-09-23 03:00
2018-09-23 04:00
2018-09-23 05:00
2018-09-23 06:00
2018-09-23 07:00
2018-09-23 08:00
2018-09-23 09:00
2018-09-23 10:00
2018-09-23 11:00
2018-09-23 12:00
2018-09-23 13:00
2018-09-23 14:00
2018-09-23 15:00
2018-09-23 16:00
2018-09-23 17:00
2018-09-23 18:00
2018-09-23 19:00
2018-09-23 20:00
2018-09-23 21:00
2018-09-23 22:00
2018-09-23 23:00
2018-09-24
2018-09-24 01:00
2018-09-24 02:00
2018-09-24 03:00
2018-09-24 04:00
2018-09-24 05:00
2018-09-24 06:00
2018-09-24 07:00
2018-09-24 08:00
2018-09-24 09:00
2018-09-24 10:00
2018-09-24 11:00
2018-09-24 12:00
2018-09-24 13:00
2018-09-24 14:00
2018-09-24 15:00
2018-09-24 16:00
2018-09-24 17:00
2018-09-24 18:00
2018-09-24 19:00
2018-09-24 20:00
2018-09-24 21:00
2018-09-24 22:00
2018-09-24 23:00
2018-09-25
2018-09-25 01:00
2018-09-25 02:00
2018-09-25 03:00
2018-09-25 04:00
2018-09-25 05:00
2018-09-25 06:00
2018-09-25 07:00
2018-09-25 08:00
2018-09-25 09:00
2018-09-25 10:00
2018-09-25 11:00
2018-09-25 12:00
2018-09-25 13:00
2018-09-25 14:00
2018-09-25 15:00
2018-09-25 16:00
2018-09-25 17:00
2018-09-25 18:00
2018-09-25 19:00
2018-09-25 20:00
2018-09-25 21:00
2018-09-25 22:00
2018-09-25 23:00
2018-09-26
2018-09-26 01:00
2018-09-26 02:00
2018-09-26 03:00
2018-09-26 04:00
2018-09-26 05:00
2018-09-26 06:00
2018-09-26 07:00
2018-09-26 08:00
2018-09-26 09:00
2018-09-26 10:00
2018-09-26 11:00
2018-09-26 12:00
2018-09-26 13:00
2018-09-26 14:00
2018-09-26 15:00
2018-09-26 16:00
2018-09-26 17:00
2018-09-26 18:00
2018-09-26 19:00
2018-09-26 20:00
2018-09-26 21:00
2018-09-26 22:00
2018-09-26 23:00
2018-09-27
2018-09-27 01:00
2018-09-27 02:00
2018-09-27 03:00
2018-09-27 04:00
2018-09-27 05:00
2018-09-27 06:00
2018-09-27 07:00
2018-09-27 08:00
2018-09-27 09:00
2018-09-27 10:00
2018-09-27 11:00
2018-09-27 12:00
2018-09-27 13:00
2018-09-27 14:00
2018-09-27 15:00
2018-09-27 16:00
2018-09-27 17:00
2018-09-27 18:00
2018-09-27 19:00
2018-09-27 20:00
2018-09-27 21:00
2018-09-27 22:00
2018-09-27 23:00
2018-09-28
2018-09-28 01:00
2018-09-28 02:00
2018-09-28 03:00
2018-09-28 04:00
2018-09-28 05:00
2018-09-28 06:00
2018-09-28 07:00
2018-09-28 08:00
2018-09-28 09:00
2018-09-28 10:00
2018-09-28 11:00
2018-09-28 12:00
2018-09-28 13:00
2018-09-28 14:00
2018-09-28 15:00
2018-09-28 16:00
2018-09-28 17:00
2018-09-28 18:00
2018-09-28 19:00
2018-09-28 20:00
2018-09-28 21:00
2018-09-28 22:00
2018-09-28 23:00
2018-09-29
2018-09-29 01:00
2018-09-29 02:00
2018-09-29 03:00
2018-09-29 04:00
2018-09-29 05:00
2018-09-29 06:00
2018-09-29 07:00
2018-09-29 08:00
2018-09-29 09:00
2018-09-29 10:00
2018-09-29 11:00
2018-09-29 12:00
2018-09-29 13:00
2018-09-29 14:00
2018-09-29 15:00
2018-09-29 16:00
2018-09-29 17:00
2018-09-29 18:00
2018-09-29 19:00
2018-09-29 20:00
2018-09-29 21:00
2018-09-29 22:00
2018-09-29 23:00
2018-09-30
2018-09-30 01:00
2018-09-30 02:00
2018-09-30 03:00
2018-09-30 04:00
2018-09-30 05:00
2018-09-30 06:00
2018-09-30 07:00
2018-09-30 08:00
2018-09-30 09:00
2018-09-30 10:00
2018-09-30 11:00
2018-09-30 12:00
2018-09-30 13:00
2018-09-30 14:00
2018-09-30 15:00
2018-09-30 16:00
2018-09-30 17:00
2018-09-30 18:00
2018-09-30 19:00
2018-09-30 20:00
2018-09-30 21:00
2018-09-30 22:00
2018-09-30 23:00
2018-10-01
2018-10-01 01:00
2018-10-01 02:00
2018-10-01 03:00
2018-10-01 04:00
2018-10-01 05:00
2018-10-01 06:00
2018-10-01 07:00
2018-10-01 08:00
2018-10-01 09:00
2018-10-01 10:00
2018-10-01 11:00
2018-10-01 12:00
2018-10-01 13:00
2018-10-01 14:00
2018-10-01 15:00
2018-10-01 16:00
2018-10-01 17:00
2018-10-01 18:00
2018-10-01 19:00
2018-10-01 20:00
2018-10-01 21:00
2018-10-01 22:00
2018-10-01 23:00
2018-10-02
2018-10-02 01:00
2018-10-02 02:00
2018-10-02 03:00
2018-10-02 04:00
2018-10-02 05:00
2018-10-02 06:00
2018-10-02 07:00
2018-10-02 08:00
2018-10-02 09:00
2018-10-02 10:00
2018-10-02 11:00
2018-10-02 12:00
2018-10-02 13:00
2018-10-02 14:00
2018-10-02 15:00
2018-10-02 16:00
2018-10-02 17:00
2018-10-02 18:00
2018-10-02 19:00
2018-10-02 20:00
2018-10-02 21:00
2018-10-02 22:00
2018-10-02 23:00
2018-10-03
2018-10-03 01:00
2018-10-03 02:00
2018-10-03 03:00
2018-10-03 04:00
2018-10-03 05:00
2018-10-03 06:00
2018-10-03 07:00
2018-10-03 08:00
2018-10-03 09:00
2018-10-03 10:00
2018-10-03 11:00
2018-10-03 12:00
2018-10-03 13:00
2018-10-03 14:00
2018-10-03 15:00
2018-10-03 16:00
2018-10-03 17:00
2018-10-03 18:00
2018-10-03 19:00
2018-10-03 20:00
2018-10-03 21:00
2018-10-03 22:00
2018-10-03 23:00
2018-10-04
2018-10-04 01:00
2018-10-04 02:00
2018-10-04 03:00
2018-10-04 04:00
2018-10-04 05:00
2018-10-04 06:00
2018-10-04 07:00
2018-10-04 08:00
2018-10-04 09:00
2018-10-04 10:00
2018-10-04 11:00
2018-10-04 12:00
2018-10-04 13:00
2018-10-04 14:00
2018-10-04 15:00
2018-10-04 16:00
2018-10-04 17:00
2018-10-04 18:00
2018-10-04 19:00
2018-10-04 20:00
2018-10-04 21:00
2018-10-04 22:00
2018-10-04 23:00
2018-10-05
2018-10-05 01:00
2018-10-05 02:00
2018-10-05 03:00
2018-10-05 04:00
2018-10-05 05:00
2018-10-05 06:00
2018-10-05 07:00
2018-10-05 08:00
2018-10-05 09:00
2018-10-05 10:00
2018-10-05 11:00
2018-10-05 12:00
2018-10-05 13:00
2018-10-05 14:00
2018-10-05 15:00
2018-10-05 16:00
2018-10-05 17:00
2018-10-05 18:00
2018-10-05 19:00
2018-10-05 20:00
2018-10-05 21:00
2018-10-05 22:00
2018-10-05 23:00
2018-10-06
2018-10-06 01:00
2018-10-06 02:00
2018-10-06 03:00
2018-10-06 04:00
2018-10-06 05:00
2018-10-06 06:00
2018-10-06 07:00
2018-10-06 08:00
2018-10-06 09:00
2018-10-06 10:00
2018-10-06 11:00
2018-10-06 12:00
2018-10-06 13:00
2018-10-06 14:00
2018-10-06 15:00
2018-10-06 16:00
2018-10-06 17:00
2018-10-06 18:00
2018-10-06 19:00
2018-10-06 20:00
2018-10-06 21:00
2018-10-06 22:00
2018-10-06 23:00
2018-10-07
2018-10-07 01:00
2018-10-07 02:00
2018-10-07 03:00
2018-10-07 04:00
2018-10-07 05:00
2018-10-07 06:00
2018-10-07 07:00
2018-10-07 08:00
2018-10-07 09:00
2018-10-07 10:00
2018-10-07 11:00
2018-10-07 12:00
2018-10-07 13:00
2018-10-07 14:00
2018-10-07 15:00
2018-10-07 16:00
2018-10-07 17:00
2018-10-07 18:00
2018-10-07 19:00
2018-10-07 20:00
2018-10-07 21:00
2018-10-07 22:00
2018-10-07 23:00
2018-10-08
2018-10-08 01:00
2018-10-08 02:00
2018-10-08 03:00
2018-10-08 04:00
2018-10-08 05:00
2018-10-08 06:00
2018-10-08 07:00
2018-10-08 08:00
2018-10-08 09:00
2018-10-08 10:00
2018-10-08 11:00
2018-10-08 12:00
2018-10-08 13:00
2018-10-08 14:00
2018-10-08 15:00
2018-10-08 16:00
2018-10-08 17:00
2018-10-08 18:00
2018-10-08 19:00
2018-10-08 20:00
2018-10-08 21:00
2018-10-08 22:00
2018-10-08 23:00
2018-10-09
2018-10-09 01:00
2018-10-09 02:00
2018-10-09 03:00
2018-10-09 04:00
2018-10-09 05:00
2018-10-09 06:00
2018-10-09 07:00
2018-10-09 08:00
2018-10-09 09:00
2018-10-09 10:00
2018-10-09 11:00
2018-10-09 12:00
2018-10-09 13:00
2018-10-09 14:00
2018-10-09 15:00
2018-10-09 16:00
2018-10-09 17:00
2018-10-09 18:00
2018-10-09 19:00
2018-10-09 20:00
2018-10-09 21:00
2018-10-09 22:00
2018-10-09 23:00
2018-10-10
2018-10-10 01:00
2018-10-10 02:00
2018-10-10 03:00
2018-10-10 04:00
2018-10-10 05:00
2018-10-10 06:00
2018-10-10 07:00
2018-10-10 08:00
2018-10-10 09:00
2018-10-10 10:00
2018-10-10 11:00
2018-10-10 12:00
2018-10-10 13:00
2018-10-10 14:00
2018-10-10 15:00
2018-10-10 16:00
2018-10-10 17:00
2018-10-10 18:00
2018-10-10 19:00
2018-10-10 20:00
2018-10-10 21:00
2018-10-10 22:00
2018-10-10 23:00
2018-10-11
2018-10-11 01:00
2018-10-11 02:00
2018-10-11 03:00
2018-10-11 04:00
2018-10-11 05:00
2018-10-11 06:00
2018-10-11 07:00
2018-10-11 08:00
2018-10-11 09:00
2018-10-11 10:00
2018-10-11 11:00
2018-10-11 12:00
2018-10-11 13:00
2018-10-11 14:00
2018-10-11 15:00
2018-10-11 16:00
2018-10-11 17:00
2018-10-11 18:00
2018-10-11 19:00
2018-10-11 20:00
2018-10-11 21:00
2018-10-11 22:00
2018-10-11 23:00
2018-10-12
2018-10-12 01:00
2018-10-12 02:00
2018-10-12 03:00
2018-10-12 04:00
2018-10-12 05:00
2018-10-12 06:00
2018-10-12 07:00
2018-10-12 08:00
2018-10-12 09:00
2018-10-12 10:00
2018-10-12 11:00
2018-10-12 12:00
2018-10-12 13:00
2018-10-12 14:00
2018-10-12 15:00
2018-10-12 16:00
2018-10-12 17:00
2018-10-12 18:00
2018-10-12 19:00
2018-10-12 20:00
2018-10-12 21:00
2018-10-12 22:00
2018-10-12 23:00
2018-10-13
2018-10-13 01:00
2018-10-13 02:00
2018-10-13 03:00
2018-10-13 04:00
2018-10-13 05:00
2018-10-13 06:00
2018-10-13 07:00
2018-10-13 08:00
2018-10-13 09:00
2018-10-13 10:00
2018-10-13 11:00
2018-10-13 12:00
2018-10-13 13:00
2018-10-13 14:00
2018-10-13 15:00
2018-10-13 16:00
2018-10-13 17:00
2018-10-13 18:00
2018-10-13 19:00
2018-10-13 20:00
2018-10-13 21:00
2018-10-13 22:00
2018-10-13 23:00
2018-10-14
2018-10-14 01:00
2018-10-14 02:00
2018-10-14 03:00
2018-10-14 04:00
2018-10-14 05:00
2018-10-14 06:00
2018-10-14 07:00
2018-10-14 08:00
2018-10-14 09:00
2018-10-14 10:00
2018-10-14 11:00
2018-10-14 12:00
2018-10-14 13:00
2018-10-14 14:00
2018-10-14 15:00
2018-10-14 16:00
2018-10-14 17:00
2018-10-14 18:00
2018-10-14 19:00
2018-10-14 20:00
2018-10-14 21:00
2018-10-14 22:00
2018-10-14 23:00
2018-10-15
2018-10-15 01:00
2018-10-15 02:00
2018-10-15 03:00
2018-10-15 04:00
2018-10-15 05:00
2018-10-15 06:00
2018-10-15 07:00
2018-10-15 08:00
2018-10-15 09:00
2018-10-15 10:00
2018-10-15 11:00
2018-10-15 12:00
2018-10-15 13:00
2018-10-15 14:00
2018-10-15 15:00
2018-10-15 16:00
2018-10-15 17:00
2018-10-15 18:00
2018-10-15 19:00
2018-10-15 20:00
2018-10-15 21:00
2018-10-15 22:00
2018-10-15 23:00
2018-10-16
2018-10-16 01:00
2018-10-16 02:00
2018-10-16 03:00
2018-10-16 04:00
2018-10-16 05:00
2018-10-16 06:00
2018-10-16 07:00
2018-10-16 08:00
2018-10-16 09:00
2018-10-16 10:00
2018-10-16 11:00
2018-10-16 12:00
2018-10-16 13:00
2018-10-16 14:00
2018-10-16 15:00
2018-10-16 16:00
2018-10-16 17:00
2018-10-16 18:00
2018-10-16 19:00
2018-10-16 20:00
2018-10-16 21:00
2018-10-16 22:00
2018-10-16 23:00
2018-10-17
2018-10-17 01:00
2018-10-17 02:00
2018-10-17 03:00
2018-10-17 04:00
2018-10-17 05:00
2018-10-17 06:00
2018-10-17 07:00
2018-10-17 08:00
2018-10-17 09:00
2018-10-17 10:00
2018-10-17 11:00
2018-10-17 12:00
2018-10-17 13:00
2018-10-17 14:00
2018-10-17 15:00
2018-10-17 16:00
2018-10-17 17:00
2018-10-17 18:00
2018-10-17 19:00
2018-10-17 20:00
2018-10-17 21:00
2018-10-17 22:00
2018-10-17 23:00
2018-10-18
2018-10-18 01:00
2018-10-18 02:00
2018-10-18 03:00
2018-10-18 04:00
2018-10-18 05:00
2018-10-18 06:00
2018-10-18 07:00
2018-10-18 08:00
2018-10-18 09:00
2018-10-18 10:00
2018-10-18 11:00
2018-10-18 12:00
2018-10-18 13:00
2018-10-18 14:00
2018-10-18 15:00
2018-10-18 16:00
2018-10-18 17:00
2018-10-18 18:00
2018-10-18 19:00
2018-10-18 20:00
2018-10-18 21:00
2018-10-18 22:00
2018-10-18 23:00
2018-10-19
2018-10-19 01:00
2018-10-19 02:00
2018-10-19 03:00
2018-10-19 04:00
2018-10-19 05:00
2018-10-19 06:00
2018-10-19 07:00
2018-10-19 08:00
2018-10-19 09:00
2018-10-19 10:00
2018-10-19 11:00
2018-10-19 12:00
2018-10-19 13:00
2018-10-19 14:00
2018-10-19 15:00
2018-10-19 16:00
2018-10-19 17:00
2018-10-19 18:00
2018-10-19 19:00
2018-10-19 20:00
2018-10-19 21:00
2018-10-19 22:00
2018-10-19 23:00
2018-10-20
2018-10-20 01:00
2018-10-20 02:00
2018-10-20 03:00
2018-10-20 04:00
2018-10-20 05:00
2018-10-20 06:00
2018-10-20 07:00
2018-10-20 08:00
2018-10-20 09:00
2018-10-20 10:00
2018-10-20 11:00
2018-10-20 12:00
2018-10-20 13:00
2018-10-20 14:00
2018-10-20 15:00
2018-10-20 16:00
2018-10-20 17:00
2018-10-20 18:00
2018-10-20 19:00
2018-10-20 20:00
2018-10-20 21:00
2018-10-20 22:00
2018-10-20 23:00
2018-10-21
2018-10-21 01:00
2018-10-21 02:00
2018-10-21 03:00
2018-10-21 04:00
2018-10-21 05:00
2018-10-21 06:00
2018-10-21 07:00
2018-10-21 08:00
2018-10-21 09:00
2018-10-21 10:00
2018-10-21 11:00
2018-10-21 12:00
2018-10-21 13:00
2018-10-21 14:00
2018-10-21 15:00
2018-10-21 16:00
2018-10-21 17:00
2018-10-21 18:00
2018-10-21 19:00
2018-10-21 20:00
2018-10-21 21:00
2018-10-21 22:00
2018-10-21 23:00
2018-10-22
2018-10-22 01:00
2018-10-22 02:00
2018-10-22 03:00
2018-10-22 04:00
2018-10-22 05:00
2018-10-22 06:00
2018-10-22 07:00
2018-10-22 08:00
2018-10-22 09:00
2018-10-22 10:00
2018-10-22 11:00
2018-10-22 12:00
2018-10-22 13:00
2018-10-22 14:00
2018-10-22 15:00
2018-10-22 16:00
2018-10-22 17:00
2018-10-22 18:00
2018-10-22 19:00
2018-10-22 20:00
2018-10-22 21:00
2018-10-22 22:00
2018-10-22 23:00
2018-10-23
2018-10-23 01:00
2018-10-23 02:00
2018-10-23 03:00
2018-10-23 04:00
2018-10-23 05:00
2018-10-23 06:00
2018-10-23 07:00
2018-10-23 08:00
2018-10-23 09:00
2018-10-23 10:00
2018-10-23 11:00
2018-10-23 12:00
2018-10-23 13:00
2018-10-23 14:00
2018-10-23 15:00
2018-10-23 16:00
2018-10-23 17:00
2018-10-23 18:00
2018-10-23 19:00
2018-10-23 20:00
2018-10-23 21:00
2018-10-23 22:00
2018-10-23 23:00
2018-10-24
2018-10-24 01:00
2018-10-24 02:00
2018-10-24 03:00
2018-10-24 04:00
2018-10-24 05:00
2018-10-24 06:00
2018-10-24 07:00
2018-10-24 08:00
2018-10-24 09:00
2018-10-24 10:00
2018-10-24 11:00
2018-10-24 12:00
2018-10-24 13:00
2018-10-24 14:00
2018-10-24 15:00
2018-10-24 16:00
2018-10-24 17:00
2018-10-24 18:00
2018-10-24 19:00
2018-10-24 20:00
2018-10-24 21:00
2018-10-24 22:00
2018-10-24 23:00
2018-10-25
2018-10-25 01:00
2018-10-25 02:00
2018-10-25 03:00
2018-10-25 04:00
2018-10-25 05:00
2018-10-25 06:00
2018-10-25 07:00
2018-10-25 08:00
2018-10-25 09:00
2018-10-25 10:00
2018-10-25 11:00
2018-10-25 12:00
2018-10-25 13:00
2018-10-25 14:00
2018-10-25 15:00
2018-10-25 16:00
2018-10-25 17:00
2018-10-25 18:00
2018-10-25 19:00
2018-10-25 20:00
2018-10-25 21:00
2018-10-25 22:00
2018-10-25 23:00