## Introduction
Volatile Correction Model
Version 1.1
The Environmental Research Group have developed this application to allow users to correct their TEOM measurements based on nearby FDMS measurements.
Site | Great Blakenham
Start Date | 01/09/2014
End Date | 01/10/2014
This spreadsheet was created using the website | www.volatile-correction-model.info
You can also contact us via email at | vcm@erg.kcl.ac.uk
Using the correction model
1. Go to the Summary sheet and ensure details are correct | Summary Page
2. Go to the Data sheet and enter any local measurement data (e.g. FDMS purge, temperature, barometric pressure etc). Please ensure that the measurements are in the correct units, especially barometric pressure which should be in millibar (mbar). If you need help converting these units please see the help section of the VCM Web Portal. | Data Page
3. Paste in the TEOM data you would like to correct into the TEOM column on the data page. | Data Page
4. Copy the data out of the results sheet - if copying to excel then use copy, and then paste special, values | Results Page
Cell colours
Data Entry | Data Entry Needed (unless values already there)
Fixed Values | Fixed after setup on website
Calculated Values | Values will be automatically calculated
Warnings | Warning for cell

## Summary
Summary | Text | Value
0
Site Name | Great Blakenham
Organisation | AMEC
Start Date | 01/09/2014
End Date | 01/10/2014
TEOM data already corrected with 1.3 factor | No
EPA Constant A |  | 3
EPA Constant B |  | 1.03
Instrument Temperature |  | 25
Instrument Pressure |  | 1013
Instrument reports to local ambient readings | No
Timescale | Hourly
Pressure Site | Thurrock - Stanford-le-Hope (TK3)
Pressure Site Warning
Temperature Site | Thurrock - Stanford-le-Hope (TK3)
Temperature Site Warning
FDMS Site 1 | Havering - Romford (HV3)
FDMS Site 1 Warning | FDMS1 Correction includes unratified data.
FDMS Site 2 | Bexley - Belvedere West FDMS (BQ8)
FDMS Site 2 Warning | FDMS2 Correction includes unratified data.
FDMS Site 3 | Average of remaining sites within range
FDMS Site 3 Warning | FDMS3 Correction includes unratified data.

## Data
DateTime | TEOM | Temperature | Pressure | FDMS1 | FDMS2 | FDMS3
| 0 | 0 | 0 | 0 | 0 | 0
2014-09-01 |  | 14.1 | 1014.013 | -2.7459 | 0.6 | -0.98046
2014-09-01 01:00 |  | 13.9 | 1014.013 | -4.3731 | -2.8 | -2.6004
2014-09-01 02:00 |  | 14.1 | 1014.013 | -3.9663 | -1.3 | -2.8125
2014-09-01 03:00 |  | 13.7 | 1014.013 | -4.1697 | -1.8 | -2.7163
2014-09-01 04:00 |  | 13.6 | 1014.013 | -4.4748 | -0.5 | -2.6968
2014-09-01 05:00 |  | 15.1 | 1014.013 | -3.2544 | -1 | -2.5955
2014-09-01 06:00 |  | 16.8 | 1015.026 | -3.4578 | -0.6 | -1.3835
2014-09-01 07:00 |  | 17.8 | 1015.026 | -4.8816 | -1.6 | -1.4204
2014-09-01 08:00 |  | 20.6 | 1015.026 | -5.085 | -2.4 | -1.4544
2014-09-01 09:00 |  | 22.1 | 1015.026 | -3.051 | -0.2 | -1.2934
2014-09-01 10:00 |  | 22.3 | 1014.013 | -3.2544 | 0.2 | -1.6796
2014-09-01 11:00 |  | 19.8 | 1014.013 | -4.6782 | -1.3 | -1.52
2014-09-01 12:00 |  | 20 | 1014.013 | -4.3731 | -0.9 | -2.8836
2014-09-01 13:00 |  | 20.7 | 1014.013 | -5.5935 | -1.1 | -2.275
2014-09-01 14:00 |  | 22.1 | 1014.013 | -5.7969 | -1.7 | -2.6772
2014-09-01 15:00 |  | 22.7 | 1014.013 | -5.6952 | 0.6 | -3.3985
2014-09-01 16:00 |  | 21.8 | 1014.013 | -5.3901 | -1 | -2.916
2014-09-01 17:00 |  | 22.5 | 1014.013 | -4.4748 | -1.5 | -2.8984
2014-09-01 18:00 |  | 20.8 | 1014.013 | -3.7629 | 0.6 | -2.1594
2014-09-01 19:00 |  | 18.5 | 1015.026 | -3.9663 | -2.7 | -2.12
2014-09-01 20:00 |  | 18.1 | 1015.026 | -4.3731 | 1.2 | -2.3419
2014-09-01 21:00 |  | 17 | 1015.026 | -5.3901 | -3 | -3.4204
2014-09-01 22:00 |  | 17.2 | 1016.039 | -4.3731 | -0.3 | -3.5164
2014-09-01 23:00 |  | 17.2 | 1016.039 | -5.3901 | -1 | -4.1525
2014-09-02 |  | 15.6 | 1016.039 | -5.1867 | -0.9 | -5.0891
2014-09-02 01:00 |  | 15.6 | 1016.039 | -5.2884 | -1.3 | -3.4199
2014-09-02 02:00 |  | 16 | 1016.039 | -5.3901 | 1.3 | -3.4352
2014-09-02 03:00 |  | 16.1 | 1016.039 | -7.4241 | -2.2 | -5.0984
2014-09-02 04:00 |  | 16.3 | 1017.052 | -7.2207 | -4.3 | -6.0898
2014-09-02 05:00 |  | 16.6 | 1017.052 | -5.8986 | -5.6 | -5.7657
2014-09-02 06:00 |  | 16.8 | 1017.052 | -5.5935 | -2.9 | -5.0549
2014-09-02 07:00 |  | 17.7 | 1017.052 | -5.1867 | -4.6 | -3.5106
2014-09-02 08:00 |  | 20 | 1018.065 | -3.6612 | -1.7 | -2.8123
2014-09-02 09:00 |  | 20.6 | 1018.065 | -4.9833 | -2.3 | -3.1814
2014-09-02 10:00 |  | 23 | 1018.065 | -4.2714 | -1.4 | -2.4493
2014-09-02 11:00 |  | 26.5 | 1018.065 | -5.4918 | -2.1 | -2.7677
2014-09-02 12:00 |  | 27.9 | 1018.065 | -5.4918 | -2.9 | -2.9913
2014-09-02 13:00 |  | 27.8 | 1017.052 | -3.7629 | -0.6 | -2.9376
2014-09-02 14:00 |  | 24.4 | 1017.052 | -3.4578 | -0.7 | -2.3693
2014-09-02 15:00 |  | 27.5 | 1017.052 | -5.2884 | 0.3 | -2.7319
2014-09-02 16:00 |  | 26.2 | 1017.052 | -3.3561 | -0.3 | -1.8966
2014-09-02 17:00 |  | 22 | 1017.052 | -5.1867 | -1.2 | -2.5238
2014-09-02 18:00 |  | 18.8 | 1018.065 | -4.1697 | -0.8 | -3.0259
2014-09-02 19:00 |  | 18.4 | 1018.065 | -3.5595 | 1.9 | -2.4874
2014-09-02 20:00 |  | 18.4 | 1018.065 | -6.102 | -2.4 | -3.1852
2014-09-02 21:00 |  | 18.1 | 1018.065 | -5.7969 | -1.1 | -4.1828
2014-09-02 22:00 |  | 16.7 | 1018.065 | -8.3394 | -2.9 | -5.8152
2014-09-02 23:00 |  | 16.1 | 1018.065 | -12.4074 | -3.3 | -6.9047
2014-09-03 |  | 15.8 | 1018.065 | -15.9669 | -8.2 | -9.0514
2014-09-03 01:00 |  | 15.7 | 1018.065 | -18.0009 | -10.8 | -12.0239
2014-09-03 02:00 |  | 15.2 | 1017.052 | -14.9499 | -9.2 | -12.5665
2014-09-03 03:00 |  | 15.8 | 1017.052 | -12.5091 | -10.1 | -12.6907
2014-09-03 04:00 |  | 16.6 | 1017.052 | -10.4751 | -9.4 | -11.02
2014-09-03 05:00 |  | 17 | 1018.065 | -9.7632 | -9.1 | -8.5444
2014-09-03 06:00 |  | 18 | 1018.065 | -11.8989 | -9.2 | -9.1669
2014-09-03 07:00 |  | 19.8 | 1018.065 | -11.6955 | -6.8 | -9.0914
2014-09-03 08:00 |  | 22 | 1018.065 | -12.6108 | -9.2 | -9.0934
2014-09-03 09:00 |  | 24.3 | 1018.065 | -12.4074 | -8.1 | -9.8879
2014-09-03 10:00 |  | 25.7 | 1017.052 | -11.2887 | -8.8 | -9.0286
2014-09-03 11:00 |  | 31.9 | 1017.052 | -9.153 | -9.3 | -8.6194
2014-09-03 12:00 |  | 30.9 | 1017.052 | -8.5428 | -5.4 | -6.9709
2014-09-03 13:00 |  | 32.1 | 1016.039 | -8.6445 | -4.1 | -6.7204
2014-09-03 14:00 |  | 32.3 | 1016.039 | -8.4411 | -6.5 | -6.1701
2014-09-03 15:00 |  | 29.2 | 1016.039 | -8.7462 | -3.3 | -6.807
2014-09-03 16:00 |  | 26.3 | 1016.039 | -8.2377 | -2.4 | -6.4344
2014-09-03 17:00 |  | 23 | 1016.039 | -6.0003 | -3.5 | -5.3857
2014-09-03 18:00 |  | 18.9 | 1016.039 | -5.5935 | -4.1 | -5.4031
2014-09-03 19:00 |  | 17.9 | 1016.039 | -7.6275 | -3.7 | -4.9819
2014-09-03 20:00 |  | 16.7 | 1016.039 | -6.9156 | -1.1 | -5.3118
2014-09-03 21:00 |  | 16.2 | 1015.026 | -8.8479 | -5.7 | -5.9576
2014-09-03 22:00 |  | 15.9 | 1015.026 | -9.7632 | -6.3 | -7.001
2014-09-03 23:00 |  | 15.4 | 1015.026 | -10.9836 | -8.5 | -7.9424
2014-09-04 |  | 15.3 | 1015.026 | -11.2887 | -7.1 | -8.2571
2014-09-04 01:00 |  | 15.2 | 1014.013 | -10.6785 | -7.8 | -8.5004
2014-09-04 02:00 |  | 15.2 | 1014.013 | -10.6785 | -7.9 | -9.1745
2014-09-04 03:00 |  | 14.8 | 1013 | -10.5768 | -9.3 | -9.07
2014-09-04 04:00 |  | 14.9 | 1013 | -9.6615 | -7.4 | -8.9941
2014-09-04 05:00 |  | 15.6 | 1014.013 | -10.4751 | -7.6 | -8.2963
2014-09-04 06:00 |  | 16.7 | 1013 | -8.9496 | -5.5 | -8.7709
2014-09-04 07:00 |  | 19.1 | 1014.013 | -9.6615 | -7.6 | -8.3483
2014-09-04 08:00 |  | 21.5 | 1014.013 | -10.3734 | -6.5 | -8.2578
2014-09-04 09:00 |  | 22 | 1014.013 |  | -8.7 | -8.8285
2014-09-04 10:00 |  | 24.4 | 1013 |  | -9.3 | -8.7383
2014-09-04 11:00 |  | 25.4 | 1013 |  | -6 | -7.7456
2014-09-04 12:00 |  | 22.5 | 1011.987 |  | -6 | -7.1421
2014-09-04 13:00 |  | 28.3 | 1011.987 |  | -8 | -6.8024
2014-09-04 14:00 |  | 25.7 | 1011.987 |  | -5.1 | -6.5638
2014-09-04 15:00 |  | 24.4 | 1010.974 |  | -6.2 | -6.1609
2014-09-04 16:00 |  | 25.1 | 1010.974 |  | -4.6 | -5.6547
2014-09-04 17:00 |  | 22.2 | 1010.974 |  | -1.5 | -5.1775
2014-09-04 18:00 |  | 20.1 | 1011.987 |  | -3.2 | -4.8045
2014-09-04 19:00 |  | 19.3 | 1011.987 |  | -2.4 | -5.2792
2014-09-04 20:00 |  | 19.7 | 1011.987 | -11.9833 | -8.7 | -5.1455
2014-09-04 21:00 |  | 18.3 | 1011.987 | -12.9903 | -9.7 | -8.0722
2014-09-04 22:00 |  | 16.2 | 1010.974 | -14.6015 | -8.2 | -9.8929
2014-09-04 23:00 |  | 15.9 | 1010.974 | -14.9036 | -8.9 | -11.4776
2014-09-05 |  | 15.8 | 1010.974 | -15.5078 | -9.3 | -12.3745
2014-09-05 01:00 |  | 15.3 | 1009.961 | -14.7022 | -10.2 | -13.4912
2014-09-05 02:00 |  | 15.8 | 1009.961 | -14.1987 | -10.6 | -12.8399
2014-09-05 03:00 |  | 17.9 | 1009.961 | -13.6952 | -11.9 | -12.9409
2014-09-05 04:00 |  | 16.8 | 1009.961 | -14.6015 | -8.2 | -12.5611
2014-09-05 05:00 |  | 16.9 | 1009.961 | -13.8966 | -9.3 | -10.6064
2014-09-05 06:00 |  | 17.2 | 1009.961 | -11.7819 | -6.9 | -10.6494
2014-09-05 07:00 |  | 18 | 1010.974 | -12.6882 | -8.1 | -9.9884
2014-09-05 08:00 |  | 19 | 1010.974 | -10.5735 | -10.8 | -9.86
2014-09-05 09:00 |  | 19.8 | 1010.974 | -10.6742 | -8.1 | -8.8039
2014-09-05 10:00 |  | 20.6 | 1010.974 | -9.1637 | -7.8 | -7.5438
2014-09-05 11:00 |  | 22.3 | 1009.961 | -9.7679 | -5.7 | -7.2125
2014-09-05 12:00 |  | 21.2 | 1009.961 | -8.3581 | -9.8 | -7.0366
2014-09-05 13:00 |  | 23 | 1009.961 | -9.9693 | -5.7 | -6.0615
2014-09-05 14:00 |  | 24 | 1008.948 | -8.9623 | -5.8 | -5.8968
2014-09-05 15:00 |  | 23.3 | 1008.948 | -7.8546 | -5.2 | -6.217
2014-09-05 16:00 |  | 22 | 1008.948 | -8.056 | -5.9 | -6.0789
2014-09-05 17:00 |  | 20.9 | 1008.948 | -7.5525 | -3.8 | -6.168
2014-09-05 18:00 |  | 19.8 | 1008.948 | -7.4518 | -3.6 | -6.3315
2014-09-05 19:00 |  | 18.1 | 1008.948 | -7.4518 | -4.6 | -5.999
2014-09-05 20:00 |  | 17.5 | 1009.961 | -8.7609 | -5.4 | -5.7001
2014-09-05 21:00 |  | 17.9 | 1009.961 | -7.5525 | -2.9 | -5.9708
2014-09-05 22:00 |  | 16.6 | 1009.961 | -7.9553 | -1.9 | -5.4816
2014-09-05 23:00 |  | 16.3 | 1008.948 | -7.9553 | -6.3 | -6.159
2014-09-06 |  | 16.1 | 1008.948 | -8.056 | -5.3 | -6.8129
2014-09-06 01:00 |  | 15.5 | 1008.948 | -9.1637 | -4 | -7.2015
2014-09-06 02:00 |  | 16.2 | 1008.948 | -9.7679 | -4.6 | -7.0099
2014-09-06 03:00 |  | 18.1 | 1007.935 | -11.9833 | -5 | -7.1811
2014-09-06 04:00 |  | 17.9 | 1007.935 | -10.9763 | -2.7 | -7.4023
2014-09-06 05:00 |  | 18 | 1007.935 | -11.077 | -3.8 | -6.7208
2014-09-06 06:00 |  | 19.5 | 1007.935 | -11.077 | -3.2 | -8.239
2014-09-06 07:00 |  | 20.1 | 1008.948 | -9.9693 | -5.5 | -8.6384
2014-09-06 08:00 |  | 21.8 | 1008.948 | -11.3791 | -4 | -10.1008
2014-09-06 09:00 |  | 23.6 | 1008.948 | -14.2994 | -8.9 | -11.6159
2014-09-06 10:00 |  | 25.2 | 1007.935 | -15.5078 | -9.8 | -12.7684
2014-09-06 11:00 |  | 24.9 | 1007.935 | -14.8029 | -13.8 | -12.8068
2014-09-06 12:00 |  | 27.6 | 1007.935 | -15.3064 | -12.2 | -13.1733
2014-09-06 13:00 |  | 25.5 | 1007.935 | -15.6085 | -8.4 | -12.041
2014-09-06 14:00 |  | 24.7 | 1007.935 | -17.3204 | -10.5 | -13.35
2014-09-06 15:00 |  | 23.4 | 1007.935 | -17.8239 | -9 | -13.1175
2014-09-06 16:00 |  | 24.4 | 1007.935 | -15.4071 | -11.9 | -12.877
2014-09-06 17:00 |  | 22.1 | 1007.935 | -14.2994 | -12.3 | -11.9193
2014-09-06 18:00 |  | 20.3 | 1007.935 | -12.7889 | -11.5 | -12.3531
2014-09-06 19:00 |  | 18.2 | 1008.948 | -14.5008 | -8.4 | -11.1613
2014-09-06 20:00 |  | 19.2 | 1008.948 | -15.9106 | -9.9 | -11.7877
2014-09-06 21:00 |  | 17.8 | 1008.948 | -14.1987 | -11.4 | -11.7216
2014-09-06 22:00 |  | 16.3 | 1008.948 | -14.1987 | -10.5 | -12.3724
2014-09-06 23:00 |  | 15.8 | 1008.948 | -14.8029 | -9.6 | -12.691
2014-09-07 |  | 16.3 | 1008.948 | -14.6015 | -10 | -13.113
2014-09-07 01:00 |  | 15.8 | 1008.948 | -15.5078 | -8.6 | -12.9282
2014-09-07 02:00 |  | 13.8 | 1008.948 | -14.098 | -8.7 | -11.9699
2014-09-07 03:00 |  | 14.3 | 1008.948 | -14.2994 | -11.4 | -11.7894
2014-09-07 04:00 |  | 15.3 | 1008.948 | -12.2854 | -10.2 | -11.3222
2014-09-07 05:00 |  | 14.5 | 1008.948 | -13.091 | -6.7 | -11.473
2014-09-07 06:00 |  | 17.7 | 1008.948 | -12.1847 | -7.7 | -11.0857
2014-09-07 07:00 |  | 17.5 | 1009.961 | -12.5875 | -10.9 | -11.054
2014-09-07 08:00 |  | 19.6 | 1009.961 | -12.3861 | -10.5 | -10.7659
2014-09-07 09:00 |  | 20 | 1009.961 | -11.2784 | -10.2 | -10.9446
2014-09-07 10:00 |  | 19.8 | 1009.961 | -10.8756 | -5.4 | -8.9402
2014-09-07 11:00 |  | 21.7 | 1009.961 | -6.1427 | -5.6 | -6.7094
2014-09-07 12:00 |  | 23.1 | 1009.961 | -7.4518 | -6.6 | -5.7889
2014-09-07 13:00 |  | 27.5 | 1009.961 | -7.049 | -4.1 | -5.2143
2014-09-07 14:00 |  | 28.7 | 1009.961 | -7.049 | -4.4 | -5.8698
2014-09-07 15:00 |  | 28.2 | 1009.961 | -6.042 | -5 | -5.7676
2014-09-07 16:00 |  | 24.1 | 1009.961 | -5.7399 | -3.3 | -5.6931
2014-09-07 17:00 |  | 23.7 | 1009.961 | -6.042 | -2.2 | -6.5894
2014-09-07 18:00 |  | 19.6 | 1010.974 | -5.035 | -5.6 | -5.0124
2014-09-07 19:00 |  | 17.8 | 1010.974 | -5.6392 | -2.7 | -4.5609
2014-09-07 20:00 |  | 16.5 | 1011.987 | -3.6252 | -0.7 | -4.6721
2014-09-07 21:00 |  | 15.8 | 1011.987 | -3.6252 | -0.4 | -2.4574
2014-09-07 22:00 |  | 15.4 | 1011.987 | -5.9413 | -2.8 | -3.9683
2014-09-07 23:00 |  | 14.7 | 1011.987 | -6.7469 | -1.2 | -5.0534
2014-09-08 |  | 14 | 1011.987 | -5.9413 | -5.6 | -5.4481
2014-09-08 01:00 |  | 13.6 | 1011.987 | -5.6392 | -2.1 | -5.3894
2014-09-08 02:00 |  | 13.2 | 1011.987 | -4.9343 | -3.9 | -5.7178
2014-09-08 03:00 |  | 13.3 | 1011.987 | -6.3441 | -3.8 | -5.4052
2014-09-08 04:00 |  | 12.1 | 1013 | -5.4378 | -2.7 | -5.0124
2014-09-08 05:00 |  | 11.6 | 1013 | -6.3441 | -4.3 | -5.0073
2014-09-08 06:00 |  | 13.7 | 1014.013 | -3.7259 | -0.5 | -3.217
2014-09-08 07:00 |  | 16.2 | 1014.013 | -6.2434 | -2.2 | -3.9078
2014-09-08 08:00 |  | 18.4 | 1014.013 | -5.4378 | -5.5 | -4.1772
2014-09-08 09:00 |  | 19.8 | 1014.013 | -8.5595 | -7.1 | -7.2252
2014-09-08 10:00 |  | 22.9 | 1014.013 | -3.8266 | -4.1 | -6.3229
2014-09-08 11:00 |  | 30.5 | 1014.013 | -6.5455 | -4.1 | -5.6736
2014-09-08 12:00 |  | 30.5 | 1014.013 | -6.9483 | -3.6 | -4.8604
2014-09-08 13:00 |  | 31.9 | 1014.013 | -5.035 | -2.4 | -4.8588
2014-09-08 14:00 |  | 32.6 | 1014.013 | -3.6252 | -2 | -3.8324
2014-09-08 15:00 |  | 32.3 | 1014.013 | -4.1287 | -2.8 | -4.1762
2014-09-08 16:00 |  | 26.9 | 1014.013 | -4.3301 | -2.2 | -4.3815
2014-09-08 17:00 |  | 23.2 | 1014.013 | -4.6322 | -1.7 | -4.1598
2014-09-08 18:00 |  | 19.5 | 1014.013 | -4.7329 | -0.1 | -3.0297
2014-09-08 19:00 |  | 18 | 1014.013 | -4.9343 | -1.4 | -2.8621
2014-09-08 20:00 |  | 16.9 | 1015.026 | -5.5385 | -0.3 | -2.7392
2014-09-08 21:00 |  | 16.6 | 1015.026 | -5.8406 | -2.6 | -3.3678
2014-09-08 22:00 |  | 16.3 | 1015.026 | -5.5385 | -2.5 | -3.409
2014-09-08 23:00 |  | 15.8 | 1016.039 | -5.4378 | -4 | -3.949
2014-09-09 |  | 14.6 | 1015.026 | -5.3371 | -5.8 | -5.1808
2014-09-09 01:00 |  | 13.8 | 1015.026 | -4.7329 | -4.7 | -3.3089
2014-09-09 02:00 |  | 13.5 | 1015.026 | -6.4448 | -5.1 | -4.0392
2014-09-09 03:00 |  | 14.1 | 1015.026 | -7.3511 | -2 | -4.1828
2014-09-09 04:00 |  | 13.1 | 1015.026 | -6.6462 | -5.6 | -5.0726
2014-09-09 05:00 |  | 13.9 | 1016.039 | -6.2434 | -2.4 | -4.6918
2014-09-09 06:00 |  | 14.8 | 1016.039 | -5.3371 | -3 | -4.5614
2014-09-09 07:00 |  | 16.4 | 1016.039 | -4.4308 | -5.1 | -4.1379
2014-09-09 08:00 |  | 19.4 | 1017.052 | -2.8196 | -5 | -3.7156
2014-09-09 09:00 |  | 21.9 | 1017.052 | -3.8266 | -3.1 | -5.1222
2014-09-09 10:00 |  | 23 | 1016.039 | -6.5455 | -4.5 | -5.21
2014-09-09 11:00 |  | 27 | 1016.039 | -6.4448 | -2 | -5.4183
2014-09-09 12:00 |  | 28.5 | 1016.039 | -6.5455 | -1.9 | -5.2666
2014-09-09 13:00 |  | 26.8 | 1016.039 | -5.9413 | -6.7 | -5.865
2014-09-09 14:00 |  | 29.6 | 1016.039 | -5.2364 | -3.6 | -5.2304
2014-09-09 15:00 |  | 26.3 | 1016.039 | -5.1357 | -4.8 | -4.3564
2014-09-09 16:00 |  | 23.5 | 1016.039 | -5.3371 | -2.5 | -3.8013
2014-09-09 17:00 |  | 22.2 | 1016.039 | -5.2364 | 0.7 | -4.4182
2014-09-09 18:00 |  | 17.5 | 1016.039 | -4.7329 | -1.2 | -4.6872
2014-09-09 19:00 |  | 16.7 | 1016.039 | -4.3301 | 0.7 | -3.3807
2014-09-09 20:00 |  | 15.8 | 1016.039 | -3.8266 | -0.2 | -3.4464
2014-09-09 21:00 |  | 15.2 | 1016.039 | -5.1357 | -1.4 | -3.748
2014-09-09 22:00 |  | 13.5 | 1016.039 | -5.5385 | -3.6 | -4.2811
2014-09-09 23:00 |  | 12.8 | 1016.039 | -5.4378 | -3.3 | -4.2095
2014-09-10 |  | 12.1 | 1016.039 | -4.2294 | -2.4 | -4.2989
2014-09-10 01:00 |  | 11.8 | 1016.039 | -4.4308 | -3.4 | -4.0731
2014-09-10 02:00 |  | 12 | 1016.039 | -4.8336 | -0.5 | -3.4988
2014-09-10 03:00 |  | 13.4 | 1016.039 | -4.8336 | 0.5 | -3.9847
2014-09-10 04:00 |  | 12.6 | 1016.039 | -3.7259 | -4.5 | -4.427
2014-09-10 05:00 |  | 12.5 | 1016.039 | -4.6322 | -2 | -3.9594
2014-09-10 06:00 |  | 14.6 | 1016.039 | -4.5315 | -1.4 | -2.4681
2014-09-10 07:00 |  | 15.8 | 1016.039 | -4.1287 | -3.9 | -2.8933
2014-09-10 08:00 |  | 17.8 | 1016.039 | -5.1357 | -5.2 | -3.1939
2014-09-10 09:00 |  | 20 | 1017.052 | -3.3231 | -4.2 | -3.3903
2014-09-10 10:00 |  | 21 | 1016.039 | -4.2294 | -4.4 | -4.2451
2014-09-10 11:00 |  | 24.4 | 1016.039 | -5.2364 | -2.8 | -3.5767
2014-09-10 12:00 |  | 21.9 | 1016.039 | -4.9343 | -3.6 | -3.7761
2014-09-10 13:00 |  | 27.3 | 1016.039 | -6.7469 | -3.7 | -4.6886
2014-09-10 14:00 |  | 29.3 | 1015.026 | -2.7189 | -1.8 | -4.3844
2014-09-10 15:00 |  | 24 | 1015.026 | -3.4238 | -3.3 | -3.5427
2014-09-10 16:00 |  | 20.4 | 1015.026 | -2.7189 | -1.8 | -3.0047
2014-09-10 17:00 |  | 19.7 | 1015.026 | -4.7329 | -4.2 | -1.7567
2014-09-10 18:00 |  | 16.8 | 1015.026 | -4.1287 | -3.2 | -1.6968
2014-09-10 19:00 |  | 16 | 1016.039 | -3.6252 | -3.4 | -2.4695
2014-09-10 20:00 |  | 14.6 | 1016.039 | -4.9343 | -0.6 | -3.5541
2014-09-10 21:00 |  | 13.6 | 1016.039 | -4.9343 | -2.7 | -3.7244
2014-09-10 22:00 |  | 12.8 | 1016.039 | -5.5385 | -3.4 | -4.3215
2014-09-10 23:00 |  | 12.3 | 1016.039 | -6.2434 | -1 | -4.631
2014-09-11 |  | 12.1 | 1015.026 | -5.3371 | -1.3 | -4.2464
2014-09-11 01:00 |  | 12.9 | 1015.026 | -4.9343 | -2.1 | -3.726
2014-09-11 02:00 |  | 14.1 | 1015.026 | -4.4308 | -3 | -3.3464
2014-09-11 03:00 |  | 14.2 | 1015.026 | -4.4308 | -2.8 | -3.2773
2014-09-11 04:00 |  | 14.5 | 1015.026 | -4.4308 | 0 | -3.1985
2014-09-11 05:00 |  | 14.6 | 1015.026 | -3.1217 | -0.7 | -2.6842
2014-09-11 06:00 |  | 15.3 | 1016.039 | -1.2084 | -3.2 | -2.5994
2014-09-11 07:00 |  | 15.8 | 1016.039 | -2.5175 | -2.2 | -1.7802
2014-09-11 08:00 |  | 17.4 | 1016.039 | -2.1147 | -3.3 | -1.9014
2014-09-11 09:00 |  | 18.9 | 1017.052 | -3.021 | -2.1 | -2.6957
2014-09-11 10:00 |  | 20.6 | 1017.052 | -3.1217 | -2 | -2.4997
2014-09-11 11:00 |  | 20.8 | 1017.052 | -3.021 | 0 | -3.4205
2014-09-11 12:00 |  | 21.4 | 1016.039 | -4.028 | -1.7 | -2.2969
2014-09-11 13:00 |  | 22 | 1016.039 | -5.3371 | -2.6 | -2.8245
2014-09-11 14:00 |  | 21.5 | 1016.039 | -4.2294 | -3.2 | -2.419
2014-09-11 15:00 |  | 21.3 | 1016.039 | -4.3301 | -1.5 | -2.9346
2014-09-11 16:00 |  | 19.3 | 1016.039 | -4.4308 | -1.9 | -3.317
2014-09-11 17:00 |  | 18.8 | 1017.052 | -5.3371 | -0.6 | -2.5337
2014-09-11 18:00 |  | 17.3 | 1017.052 | -3.6252 | 1.3 | -1.7464
2014-09-11 19:00 |  | 16.4 | 1017.052 | -4.2294 | 0.1 | -1.8908
2014-09-11 20:00 |  | 16.1 | 1017.052 | -4.7329 | -1.8 | -1.6668
2014-09-11 21:00 |  | 16.4 | 1018.065 | -3.9273 | -0.2 | -1.7247
2014-09-11 22:00 |  | 15.5 | 1018.065 | -3.9273 | 1.5 | -2.0277
2014-09-11 23:00 |  | 15.5 | 1018.065 | -3.1217 | 0 | -2.3191
2014-09-12 |  | 15.3 | 1018.065 | -4.3301 | 0.6 | -2.9724
2014-09-12 01:00 |  | 14.1 | 1017.052 | -5.3371 | -2.1 | -2.6738
2014-09-12 02:00 |  | 14 | 1017.052 | -4.3301 | -2.7 | -2.8005
2014-09-12 03:00 |  | 13.6 | 1017.052 | -4.4308 | 0.1 | -2.8601
2014-09-12 04:00 |  | 13.5 | 1017.052 | -3.1217 | -1.7 | -2.7023
2014-09-12 05:00 |  | 13.6 | 1018.065 | -4.6322 | -0.2 | -2.8293
2014-09-12 06:00 |  | 14.6 | 1018.065 | -4.028 | -2.4 | -2.9554
2014-09-12 07:00 |  | 16.3 | 1019.078 | -2.9203 | -0.8 | -3.4617
2014-09-12 08:00 |  | 18.7 | 1019.078 | -3.3231 | 0.1 | -2.2103
2014-09-12 09:00 |  | 21.4 | 1019.078 | -4.6322 | -1.9 | -4.1588
2014-09-12 10:00 |  | 24 | 1019.078 | -5.3371 | -9 | -4.8407
2014-09-12 11:00 |  | 31.9 | 1019.078 | -4.6322 | -1.3 | -3.8582
2014-09-12 12:00 |  | 29.2 | 1019.078 | -4.028 | 0.5 | -3.6787
2014-09-12 13:00 |  | 27.8 | 1019.078 | -6.4448 | -4.8 | -4.685
2014-09-12 14:00 |  | 28.5 | 1018.065 | -3.4238 | 0.8 | -3.6842
2014-09-12 15:00 |  | 29.7 | 1018.065 | -4.028 | -4.5 | -2.6707
2014-09-12 16:00 |  | 24.2 | 1019.078 | -3.8266 | -1.2 | -2.5718
2014-09-12 17:00 |  | 20.8 | 1019.078 | -3.5245 | 0.5 | -3.2662
2014-09-12 18:00 |  | 18.4 | 1019.078 | -3.1217 | 2.3 | -1.7158
2014-09-12 19:00 |  | 17.4 | 1020.091 | -3.8266 | -1.5 | -2.2329
2014-09-12 20:00 |  | 16.3 | 1020.091 | -5.9413 | -0.7 | -3.5331
2014-09-12 21:00 |  | 15.3 | 1020.091 | -5.035 | -1.1 | -4.2128
2014-09-12 22:00 |  | 14.8 | 1020.091 | -4.3301 | -5.8 | -4.3063
2014-09-12 23:00 |  | 14.4 | 1020.091 | -5.8406 | -6.2 | -4.9897
2014-09-13 |  | 14 | 1020.091 | -7.1497 | -4.1 | -4.9166
2014-09-13 01:00 |  | 14 | 1020.091 | -5.9413 | -3 | -4.4853
2014-09-13 02:00 |  | 14 | 1020.091 | -5.6392 | -3 | -4.6694
2014-09-13 03:00 |  | 14.7 | 1020.091 | -5.3371 | 0.3 | -5.3367
2014-09-13 04:00 |  | 14 | 1020.091 | -6.3441 | -4 | -4.7447
2014-09-13 05:00 |  | 14.1 | 1020.091 | -5.7399 | -3.3 | -4.9591
2014-09-13 06:00 |  | 15.4 | 1020.091 | -5.035 | -1 | -4.9512
2014-09-13 07:00 |  | 17.7 | 1021.104 | -4.2294 | -6.1 | -4.6397
2014-09-13 08:00 |  | 19.3 | 1021.104 | -5.1357 | -1.4 | -4.3712
2014-09-13 09:00 |  | 20.7 | 1021.104 | -5.035 | -3.1 | -4.2692
2014-09-13 10:00 |  | 22.5 | 1021.104 | -4.7329 | -2.9 | -5.6328
2014-09-13 11:00 |  | 23.1 | 1021.104 | -6.8476 | -4.5 | -4.18
2014-09-13 12:00 |  | 30 | 1021.104 | -4.7329 | -1.8 | -4.3244
2014-09-13 13:00 |  | 26.8 | 1021.104 | -4.9343 | -7.7 | -4.1585
2014-09-13 14:00 |  | 25.8 | 1020.091 | -5.035 | -3.5 | -3.8929
2014-09-13 15:00 |  | 25.3 | 1020.091 | -4.5315 | -0.5 | -4.1226
2014-09-13 16:00 |  | 20.8 | 1020.091 | -3.7259 | 2.7 | -3.432
2014-09-13 17:00 |  | 18.6 | 1020.091 | -3.2224 | 0.6 | -2.9327
2014-09-13 18:00 |  | 16.8 | 1021.104 | -4.8336 | 0.8 | -2.5155
2014-09-13 19:00 |  | 16.2 | 1021.104 | -4.7329 | -4.9 | -2.5155
2014-09-13 20:00 |  | 15.2 | 1021.104 | -4.7329 | -5 | -3.2174
2014-09-13 21:00 |  | 14.6 | 1021.104 | -5.035 | -3.2 | -3.5674
2014-09-13 22:00 |  | 14 | 1020.091 | -4.4308 | -2.3 | -3.274
2014-09-13 23:00 |  | 14.5 | 1020.091 | -4.5315 | 1.1 | -3.7376
2014-09-14 |  | 14.3 | 1020.091 | -3.8266 | 0.5 | -3.5044
2014-09-14 01:00 |  | 14.1 | 1019.078 | -3.9273 | -0.6 | -3.8626
2014-09-14 02:00 |  | 14.5 | 1019.078 | -4.3301 | -2.4 | -4.3792
2014-09-14 03:00 |  | 14.1 | 1018.065 | -5.2364 | -1.1 | -3.4004
2014-09-14 04:00 |  | 13.7 | 1018.065 | -5.035 | -3.8 | -3.4798
2014-09-14 05:00 |  | 14.3 | 1018.065 | -3.8266 | -1.7 | -4.0627
2014-09-14 06:00 |  | 15.2 | 1018.065 | -3.7259 | -0.4 | -3.4615
2014-09-14 07:00 |  | 16.6 | 1018.065 | -4.1287 | -5.7 | -3.9171
2014-09-14 08:00 |  | 19 | 1018.065 | -3.3231 | -2 | -3.6729
2014-09-14 09:00 |  | 20.5 | 1017.052 | -4.9343 | -7.6 | -3.1302
2014-09-14 10:00 |  | 22 | 1017.052 | -4.028 | -2.9 | -3.8642
2014-09-14 11:00 |  | 26 | 1016.039 | -5.4378 | -4.8 | -3.3359
2014-09-14 12:00 |  | 27.3 | 1016.039 | -6.3441 | -3.2 | -4.4442
2014-09-14 13:00 |  | 24.9 | 1016.039 | -4.7329 | -1.5 | -4.2167
2014-09-14 14:00 |  | 23.7 | 1015.026 | -4.2294 | -0.3 | -3.7861
2014-09-14 15:00 |  | 26.6 | 1015.026 | -5.1357 | -1.7 | -3.349
2014-09-14 16:00 |  | 20.9 | 1014.013 | -3.8266 | -2.3 | -3.6148
2014-09-14 17:00 |  | 19.9 | 1014.013 | -3.6252 | -0.4 | -3.4738
2014-09-14 18:00 |  | 17.6 | 1014.013 | -4.028 | -3 | -2.9827
2014-09-14 19:00 |  | 16.4 | 1014.013 | -4.6322 | -1.5 | -2.6424
2014-09-14 20:00 |  | 15.5 | 1014.013 | -5.2364 | -3.5 | -3.7818
2014-09-14 21:00 |  | 14.7 | 1014.013 | -5.3371 | -1.9 | -3.0942
2014-09-14 22:00 |  | 14 | 1014.013 | -5.2364 | -3.5 | -3.9995
2014-09-14 23:00 |  | 14 | 1014.013 | -4.028 | -0.7 | -3.5584
2014-09-15 |  | 14 | 1013 | -5.7399 | -1.3 | -4.2067
2014-09-15 01:00 |  | 13.6 | 1013 | -5.2364 | -0.8 | -3.8583
2014-09-15 02:00 |  | 13.3 | 1011.987 | -4.9343 | -2.2 | -3.8883
2014-09-15 03:00 |  | 13.3 | 1011.987 | -4.7329 | -2.7 | -3.9544
2014-09-15 04:00 |  | 13.5 | 1011.987 | -4.1287 | -3.3 | -3.8777
2014-09-15 05:00 |  | 13.5 | 1011.987 | -5.3371 | -2.1 | -3.5905
2014-09-15 06:00 |  | 15.7 | 1011.987 | -2.5175 | -0.3 | -2.3882
2014-09-15 07:00 |  | 17.3 | 1011.987 | -2.9203 | -2.2 | -2.5
2014-09-15 08:00 |  | 20.4 | 1011.987 | -4.7329 | -3.4 | -3.4392
2014-09-15 09:00 |  | 21 | 1010.974 | -5.4378 | -5.9 | -4.2055
2014-09-15 10:00 |  | 24.3 | 1010.974 | -6.1427 | -2.2 | -4.8054
2014-09-15 11:00 |  | 33 | 1010.974 | -5.8406 | -5.7 | -4.7132
2014-09-15 12:00 |  | 32.6 | 1010.974 | -4.1287 | -3.3 | -4.267
2014-09-15 13:00 |  | 30.5 | 1009.961 | -4.5315 | -3.7 | -4.4889
2014-09-15 14:00 |  | 25.8 | 1009.961 | -5.5385 | -2.4 | -3.7788
2014-09-15 15:00 |  | 29 | 1009.961 | -5.6392 | -0.4 | -2.9687
2014-09-15 16:00 |  | 22.4 | 1009.961 | -5.6392 | -4.6 | -3.1747
2014-09-15 17:00 |  | 20.7 | 1009.961 | -5.7399 | -3.4 | -3.9488
2014-09-15 18:00 |  | 19.3 | 1009.961 | -5.1357 | -6.1 | -3.9122
2014-09-15 19:00 |  | 17.7 | 1009.961 | -5.8406 | -2.4 | -4.1689
2014-09-15 20:00 |  | 17.1 | 1009.961 | -8.056 | -5.5 | -5.6822
2014-09-15 21:00 |  | 16.2 | 1009.961 | -8.7609 | -6.4 | -8.1565
2014-09-15 22:00 |  | 15.8 | 1009.961 | -11.8826 | -6.1 | -9.2053
2014-09-15 23:00 |  | 15.6 | 1009.961 | -11.3791 | -6.9 | -9.2404
2014-09-16 |  | 16.2 | 1009.961 | -13.2924 | -10.4 | -10.6349
2014-09-16 01:00 |  | 15.5 | 1009.961 | -14.098 | -7.9 | -12.0297
2014-09-16 02:00 |  | 15.7 | 1008.948 | -12.9903 | -7.3 | -12.404
2014-09-16 03:00 |  | 16.2 | 1008.948 | -12.3861 | -4.5 | -13.279
2014-09-16 04:00 |  | 16.2 | 1008.948 | -12.3861 | -5.8 | -12.6949
2014-09-16 05:00 |  | 16.3 | 1008.948 | -11.8826 | -8.2 | -12.8946
2014-09-16 06:00 |  | 17.7 | 1009.961 | -10.8756 | -9 | -12.2022
2014-09-16 07:00 |  | 19.1 | 1009.961 | -11.077 | -10.9 | -12.4135
2014-09-16 08:00 |  | 21.5 | 1009.961 | -12.3861 | -11.4 | -12.1891
2014-09-16 09:00 |  | 23.7 | 1009.961 | -14.1987 | -12.5 | -13.319
2014-09-16 10:00 |  | 25.8 | 1008.948 | -14.9036 | -13.9 | -12.9565
2014-09-16 11:00 |  | 31.2 | 1008.948 | -16.0113 | -12.5 | -13.8617
2014-09-16 12:00 |  | 33.2 | 1008.948 | -16.112 | -12 | -13.1363
2014-09-16 13:00 |  | 31.1 | 1007.935 | -15.8099 | -15.5 | -13.4159
2014-09-16 14:00 |  | 33.3 | 1007.935 | -13.9973 | -11.2 | -11.7021
2014-09-16 15:00 |  | 30.4 | 1007.935 | -13.3931 | -13.1 | -10.7328
2014-09-16 16:00 |  | 23.1 | 1007.935 | -12.2854 | -6.7 | -10.0844
2014-09-16 17:00 |  | 21.1 | 1007.935 | -13.1917 | -8.9 | -9.7601
2014-09-16 18:00 |  | 20.9 | 1008.948 | -13.091 | -13 | -12.4724
2014-09-16 19:00 |  | 19.2 | 1008.948 | -19.7372 | -13.2 | -16.2185
2014-09-16 20:00 |  | 19.6 | 1008.948 | -20.3414 | -19.1 | -18.4012
2014-09-16 21:00 |  | 19.4 | 1008.948 | -20.8449 | -15.2 | -18.8279
2014-09-16 22:00 |  | 19.1 | 1008.948 | -17.2197 | -9.9 | -16.0758
2014-09-16 23:00 |  | 18.8 | 1008.948 | -13.8966 | -10.9 | -13.6784
2014-09-17 |  | 18.2 | 1007.935 | -13.6952 | -12.4 | -12.1563
2014-09-17 01:00 |  | 18 | 1007.935 | -13.1917 | -8.9 | -11.9962
2014-09-17 02:00 |  | 17.7 | 1007.935 | -14.098 | -7.7 | -11.5815
2014-09-17 03:00 |  | 17.6 | 1006.922 | -13.5945 | -8.6 | -11.2355
2014-09-17 04:00 |  | 17.7 | 1006.922 | -13.4938 | -10.4 | -10.8406
2014-09-17 05:00 |  | 17.4 | 1006.922 | -12.9903 | -7.9 | -10.2103
2014-09-17 06:00 |  | 17.5 | 1006.922 | -12.2854 | -9.6 | -10.4034
2014-09-17 07:00 |  | 18 | 1006.922 | -14.2994 | -8.9 | -11.1097
2014-09-17 08:00 |  | 18.1 | 1006.922 | -13.4938 | -11.7 | -11.1909
2014-09-17 09:00 |  | 18.3 | 1006.922 | -15.105 | -12.9 | -11.9983
2014-09-17 10:00 |  | 20.8 | 1006.922 | -13.6952 | -7.9 | -11.6936
2014-09-17 11:00 |  | 22.5 | 1005.909 | -13.8966 | -9.9 | -11.3674
2014-09-17 12:00 |  | 23.6 | 1005.909 | -12.9903 | -9.4 | -11.3186
2014-09-17 13:00 |  | 23.4 | 1004.896 | -12.8896 | -6.1 | -11.0579
2014-09-17 14:00 |  | 25.7 | 1004.896 | -13.3931 | -11.7 | -10.2388
2014-09-17 15:00 |  | 23.9 | 1004.896 | -13.8966 | -9.4 | -10.494
2014-09-17 16:00 |  | 22.1 | 1004.896 | -12.7889 | -9.8 | -10.1573
2014-09-17 17:00 |  | 21.7 | 1004.896 | -13.2924 | -7.3 | -10.1806
2014-09-17 18:00 |  | 18.6 | 1004.896 | -12.8896 | -8.9 | -10.4892
2014-09-17 19:00 |  | 18.2 | 1004.896 | -12.8896 | -8.3 | -11.2478
2014-09-17 20:00 |  | 17.1 | 1004.896 | -13.9973 | -11.5 | -12.6409
2014-09-17 21:00 |  | 18.1 | 1004.896 | -15.3064 | -12.3 | -12.6249
2014-09-17 22:00 |  | 17 | 1004.896 | -15.3064 | -11.2 | -13.6177
2014-09-17 23:00 |  | 16.4 | 1003.883 | -16.5148 | -11.2 | -14.0397
2014-09-18 |  | 16.5 | 1003.883 | -17.119 | -13.7 | -14.1051
2014-09-18 01:00 |  | 15.7 | 1003.883 | -17.2197 | -13 | -15.2353
2014-09-18 02:00 |  | 16.1 | 1003.883 | -18.8309 | -15.5 | -16.5388
2014-09-18 03:00 |  | 16.5 | 1002.87 | -20.2407 | -18.5 | -17.7929
2014-09-18 04:00 |  | 16.9 | 1003.883 | -19.0323 | -17.1 | -19.1462
2014-09-18 05:00 |  | 16.9 | 1003.883 | -20.6435 | -17.1 | -20.065
2014-09-18 06:00 |  | 17 | 1003.883 | -18.8309 | -16.5 | -19.465
2014-09-18 07:00 |  | 19.9 | 1003.883 | -18.2267 | -20 | -19.1005
2014-09-18 08:00 |  | 21.1 | 1003.883 | -16.9176 | -15.5 | -17.8968
2014-09-18 09:00 |  | 23.5 | 1003.883 | -17.2197 | -15.8 | -17.2253
2014-09-18 10:00 |  | 26.9 | 1002.87 | -16.4141 | -16.7 | -15.0176
2014-09-18 11:00 |  | 29.3 | 1002.87 | -12.1847 | -16.2 | -12.762
2014-09-18 12:00 |  | 30.8 | 1002.87 |  | -10.6 | -10.8153
2014-09-18 13:00 |  | 31.3 | 1002.87 |  | -11.2 | -10.6804
2014-09-18 14:00 |  | 35.7 | 1002.87 |  | -6.8 | -9.5737
2014-09-18 15:00 |  | 27.9 | 1002.87 |  | -4.6 | -6.9898
2014-09-18 16:00 |  | 25.7 | 1002.87 |  | -7.2 | -7.2472
2014-09-18 17:00 |  | 23.4 | 1003.883 |  | -9.5 | -8.845
2014-09-18 18:00 |  | 21.4 | 1003.883 |  | -7.1 | -9.3385
2014-09-18 19:00 |  | 19.6 | 1003.883 | -11.5805 | -10.1 | -10.8414
2014-09-18 20:00 |  | 20 | 1003.883 | -14.098 | -13.3 | -12.7371
2014-09-18 21:00 |  | 19.9 | 1004.896 | -13.9973 | -12.8 | -14.3542
2014-09-18 22:00 |  | 20.3 | 1003.883 | -17.7232 | -16.7 | -16.422
2014-09-18 23:00 |  | 19.5 | 1003.883 | -19.4351 | -15.1 | -17.9165
2014-09-19 |  | 18.9 | 1003.883 | -18.3274 | -18 | -18.1129
2014-09-19 01:00 |  | 18.4 | 1003.883 | -17.7232 | -19.4 | -19.4237
2014-09-19 02:00 |  | 16.6 | 1003.883 | -20.2407 | -20.7 | -19.8841
2014-09-19 03:00 |  | 16.9 | 1003.883 | -17.7232 | -19.3 | -16.8431
2014-09-19 04:00 |  | 16.7 | 1004.896 | -13.9973 | -10.5 | -13.8987
2014-09-19 05:00 |  | 16.4 | 1003.883 | -13.6952 | -13.9 | -14.8745
2014-09-19 06:00 |  | 17.4 | 1004.896 | -11.6812 | -12.2 | -14.1692
2014-09-19 07:00 |  | 19.9 | 1004.896 | -10.9763 | -8.4 | -12.7276
2014-09-19 08:00 |  | 21.1 | 1005.909 | -11.1777 | -9.7 | -12.2378
2014-09-19 09:00 |  | 23.4 | 1004.896 | -11.6812 | -13.5 | -12.1657
2014-09-19 10:00 |  | 24.4 | 1005.909 | -11.3791 | -14.6 | -11.088
2014-09-19 11:00 |  | 28 | 1005.909 | -13.9973 | -14.2 | -12.2329
2014-09-19 12:00 |  | 31.8 | 1004.896 | -14.2994 | -12.9 | -10.4254
2014-09-19 13:00 |  | 32.1 | 1004.896 | -12.4868 | -9.9 | -11.9164
2014-09-19 14:00 |  | 31.1 | 1004.896 | -12.6882 | -6.9 | -12.407
2014-09-19 15:00 |  | 31.1 | 1004.896 |  | -12.6 | -11.3904
2014-09-19 16:00 |  | 23.9 | 1004.896 | -7.6532 | -7 | -7.198
2014-09-19 17:00 |  | 21.8 | 1005.909 | -8.3581 | -2.7 | -6.1319
2014-09-19 18:00 |  | 19.3 | 1006.922 | -7.9553 | -6 | -5.5039
2014-09-19 19:00 |  | 20.4 | 1006.922 |  | -9.8 | -7.2584
2014-09-19 20:00 |  | 20.4 | 1007.935 |  | -10 | -10.522
2014-09-19 21:00 |  | 18.7 | 1006.922 | -19.4351 | -15.6 | -13.9227
2014-09-19 22:00 |  | 18.2 | 1007.935 | -20.7442 | -16.5 | -15.8345
2014-09-19 23:00 |  | 18.1 | 1007.935 | -20.8449 | -18.1 | -16.2098
2014-09-20 |  | 19 | 1007.935 | -20.5428 | -16.6 | -17.3417
2014-09-20 01:00 |  | 18.9 | 1007.935 | -21.0463 | -16.8 | -19.9383
2014-09-20 02:00 |  | 19.5 | 1007.935 | -20.8449 | -20 | -18.1919
2014-09-20 03:00 |  | 20 | 1007.935 | -19.133 | -19 | -17.1763
2014-09-20 04:00 |  | 18.4 | 1007.935 | -18.5288 | -19.2 | -18.0261
2014-09-20 05:00 |  | 17.9 | 1008.948 | -16.112 | -17.4 | -14.948
2014-09-20 06:00 |  | 17.9 | 1008.948 | -15.5078 | -14.2 | -12.9686
2014-09-20 07:00 |  | 19.6 | 1008.948 | -12.4868 | -15.5 | -10.1155
2014-09-20 08:00 |  | 20.2 | 1009.961 | -7.9553 | -9.5 | -9.4108
2014-09-20 09:00 |  | 20.8 | 1009.961 | -6.9483 | -7.4 | -7.4473
2014-09-20 10:00 |  | 21.5 | 1009.961 | -8.2574 | -6.2 | -7.8508
2014-09-20 11:00 |  | 22.6 | 1009.961 | -6.9483 | -8.7 | -7.1689
2014-09-20 12:00 |  | 21.3 | 1009.961 | -8.3581 | -6.6 | -7.4207
2014-09-20 13:00 |  | 20.5 | 1009.961 | -8.1567 | -8.5 | -8.9376
2014-09-20 14:00 |  | 19.6 | 1009.961 | -10.1707 | -7.1 | -6.8882
2014-09-20 15:00 |  | 18.9 | 1010.974 | -10.07 | -2.6 | -7.0635
2014-09-20 16:00 |  | 18.1 | 1010.974 | -9.5665 | -10.1 | -8.015
2014-09-20 17:00 |  | 17.4 | 1010.974 | -9.063 | -6.7 | -7.2533
2014-09-20 18:00 |  | 17.4 | 1011.987 | -7.2504 | -6.2 | -6.3395
2014-09-20 19:00 |  | 16.9 | 1013 | -8.4588 | -3.9 | -6.439
2014-09-20 20:00 |  | 16.3 | 1013 | -6.5455 | -5.1 | -6.6763
2014-09-20 21:00 |  | 17 | 1013 | -6.7469 | -7 | -6.3088
2014-09-20 22:00 |  | 16.4 | 1014.013 | -6.1427 | -2.9 | -4.9625
2014-09-20 23:00 |  | 16 | 1014.013 | -6.4448 | -1.5 | -5.3321
2014-09-21 |  | 15.8 | 1014.013 | -5.6392 | -4.8 | -5.632
2014-09-21 01:00 |  | 15.3 | 1014.013 | -5.2364 | -6 | -5.793
2014-09-21 02:00 |  | 14.9 | 1014.013 | -4.6322 | -2.7 | -4.6659
2014-09-21 03:00 |  | 14.4 | 1015.026 | -3.7259 | -3.5 | -4.3744
2014-09-21 04:00 |  | 13.8 | 1015.026 | -3.2224 | -3.2 | -3.3777
2014-09-21 05:00 |  | 13.4 | 1016.039 | -2.2154 | -1.5 | -2.4362
2014-09-21 06:00 |  | 13.5 | 1017.052 | -3.3231 | -0.6 | -3.0769
2014-09-21 07:00 |  | 14.3 | 1017.052 | -2.2154 | -1.8 | -2.7959
2014-09-21 08:00 |  | 15.6 | 1018.065 | -2.5175 | -3.2 | -1.8297
2014-09-21 09:00 |  | 16.9 | 1018.065 | -2.8196 | -2.6 | -2.766
2014-09-21 10:00 |  | 20.1 | 1018.065 | -3.5245 | -1.5 | -3.4087
2014-09-21 11:00 |  | 22.9 | 1018.065 | -4.028 | -3.1 | -2.7812
2014-09-21 12:00 |  | 19.5 | 1018.065 | -4.2294 | -3 | -3.4463
2014-09-21 13:00 |  | 20 | 1018.065 | -3.3231 | -1.4 | -2.9711
2014-09-21 14:00 |  | 19.4 | 1018.065 | -4.2294 | -3.7 | -2.3582
2014-09-21 15:00 |  | 17.9 | 1019.078 | -2.7189 | 0.9 | -2.8852
2014-09-21 16:00 |  | 17 | 1019.078 | -3.4238 | -3.5 | -2.5763
2014-09-21 17:00 |  | 15.2 | 1019.078 | -4.1287 | -3.5 | -3.1627
2014-09-21 18:00 |  | 14.1 | 1020.091 | -2.014 | -3.7 | -0.52983
2014-09-21 19:00 |  | 13.3 | 1020.091 | -3.2224 | -2.8 | -1.9581
2014-09-21 20:00 |  | 13.4 | 1020.091 | -4.5315 | -4.2 | -3.1637
2014-09-21 21:00 |  | 12.8 | 1021.104 | -3.021 | -0.1 | -2.0278
2014-09-21 22:00 |  | 11.8 | 1021.104 | -3.3231 | -3.3 | -3.1038
2014-09-21 23:00 |  | 12 | 1021.104 | -4.6322 | -0.8 | -2.7093
2014-09-22 |  | 11.1 | 1021.104 | -4.1287 | -4.8 | -2.8521
2014-09-22 01:00 |  | 10.6 | 1020.091 | -4.9343 | -3.5 | -4.9043
2014-09-22 02:00 |  | 10.5 | 1020.091 | -5.2364 | -2.9 | -4.3129
2014-09-22 03:00 |  | 10.6 | 1020.091 | -4.3301 | -3 | -3.2256
2014-09-22 04:00 |  | 10.1 | 1020.091 | -3.9273 | -4.8 | -3.2492
2014-09-22 05:00 |  | 9.6 | 1020.091 | -5.9413 | -2.9 | -3.8526
2014-09-22 06:00 |  | 10.1 | 1020.091 | -3.2224 | -2.6 | -2.3978
2014-09-22 07:00 |  | 12.1 | 1020.091 | -2.3161 | 0.1 | -2.7534
2014-09-22 08:00 |  | 13.7 | 1020.091 | -4.028 | -3.3 | -3.1569
2014-09-22 09:00 |  | 16.1 | 1020.091 | -3.2224 | -4.8 | -2.7798
2014-09-22 10:00 |  | 18.2 | 1020.091 | -2.6182 | -2.5 | -2.2863
2014-09-22 11:00 |  | 22.6 | 1020.091 |  | -1.7 | -2.324
2014-09-22 12:00 |  | 25.4 | 1019.078 | -3.5245 | -2.4 | -3.8264
2014-09-22 13:00 |  | 21.7 | 1019.078 | -4.1287 | -2.2 | -3.3315
2014-09-22 14:00 |  | 23.2 | 1019.078 | -4.6322 | -3.7 | -3.0415
2014-09-22 15:00 |  | 23.7 | 1018.065 | -4.5315 | -5.9 | -2.8403
2014-09-22 16:00 |  | 19.7 | 1018.065 | -4.1287 | 3.7 | -2.6817
2014-09-22 17:00 |  | 17.8 | 1018.065 | -3.6252 | -1.3 | -2.2443
2014-09-22 18:00 |  | 16 | 1018.065 | -4.1287 | 0.2 | -1.7636
2014-09-22 19:00 |  | 15.1 | 1018.065 | -3.4238 | -4 | -1.9642
2014-09-22 20:00 |  | 13.7 | 1018.065 | -3.7259 | -4 | -2.5225
2014-09-22 21:00 |  | 12.1 | 1018.065 | -4.1287 | -2.9 | -2.8561
2014-09-22 22:00 |  | 13.8 | 1018.065 | -5.4378 | -3.3 | -3.3058
2014-09-22 23:00 |  | 12 | 1018.065 | -4.9343 | -4.7 | -4.4437
2014-09-23 |  | 11.4 | 1017.052 | -4.7329 | -4.5 | -3.8707
2014-09-23 01:00 |  | 10.8 | 1017.052 | -4.8336 | -5.4 | -4.7908
2014-09-23 02:00 |  | 10.5 | 1016.039 | -5.8406 | -1.7 | -4.6143
2014-09-23 03:00 |  | 10.1 | 1016.039 | -5.1357 | -1.7 | -4.0118
2014-09-23 04:00 |  | 10.4 | 1016.039 | -4.5315 | -6.3 | -4.3244
2014-09-23 05:00 |  | 11.4 | 1016.039 | -3.6252 | -6.6 | -4.0854
2014-09-23 06:00 |  | 11.4 | 1016.039 | -4.028 | -4.3 | -4.193
2014-09-23 07:00 |  | 13.9 | 1016.039 | -5.1357 | 0.8 | -2.7326
2014-09-23 08:00 |  | 15.1 | 1016.039 | -4.7329 | -6 | -4.7462
2014-09-23 09:00 |  | 19.1 | 1016.039 | -6.042 | -4.5 | -4.7406
2014-09-23 10:00 |  | 20.8 | 1015.026 | -9.063 | -8 | -7.5684
2014-09-23 11:00 |  | 22.9 | 1015.026 | -9.2644 | -6.3 | -6.5417
2014-09-23 12:00 |  | 24.6 | 1014.013 | -7.9553 | -8.3 | -6.5435
2014-09-23 13:00 |  | 25.8 | 1013 | -7.3511 | -3.3 | -5.4008
2014-09-23 14:00 |  | 23.1 | 1013 | -5.8406 | -0.1 | -5.3335
2014-09-23 15:00 |  | 21.3 | 1011.987 | -5.7399 | -3.5 | -4.3329
2014-09-23 16:00 |  | 20.7 | 1011.987 | -5.1357 | -2.5 | -3.7195
2014-09-23 17:00 |  | 18.3 | 1011.987 | -3.3231 | -1.3 | -2.5058
2014-09-23 18:00 |  | 18.6 | 1011.987 | -5.5385 | -3.7 | -2.3592
2014-09-23 19:00 |  | 16.7 | 1010.974 | -4.6322 | -3.5 | -2.4267
2014-09-23 20:00 |  | 16.8 | 1010.974 | -4.5315 | -2.2 | -2.8038
2014-09-23 21:00 |  | 16.7 | 1009.961 | -4.2294 | -2.1 | -2.2677
2014-09-23 22:00 |  | 15.7 | 1009.961 | -2.7189 | -2.8 | -3.4079
2014-09-23 23:00 |  | 15.4 | 1009.961 | -5.035 | -1.1 | -3.6711
2014-09-24 |  | 15.6 | 1008.948 | -4.1287 | 0.5 | -3.1848
2014-09-24 01:00 |  | 15.2 | 1008.948 | -4.1287 | -1.1 | -2.6853
2014-09-24 02:00 |  | 13.7 | 1007.935 | -3.3231 | 0.4 | -3.061
2014-09-24 03:00 |  | 13 | 1007.935 | -4.6322 | -1.8 | -3.7197
2014-09-24 04:00 |  | 12.9 | 1006.922 | -4.4308 | 1.1 | -3.6948
2014-09-24 05:00 |  | 13.5 | 1006.922 | -6.042 | -4.8 | -3.5503
2014-09-24 06:00 |  | 14 | 1006.922 | -5.9413 | 1.6 | -4.0244
2014-09-24 07:00 |  | 14.3 | 1006.922 | -4.2294 | 0.7 | -2.9211
2014-09-24 08:00 |  | 15.6 | 1006.922 | -5.035 | 3.4 | -2.415
2014-09-24 09:00 |  | 15.8 | 1006.922 | -4.6322 | -2.4 | -3.2812
2014-09-24 10:00 |  | 17.1 | 1006.922 | -5.035 | 0.7 | -3.2924
2014-09-24 11:00 |  | 20.6 | 1006.922 | -5.4378 | -5.2 | -4.6983
2014-09-24 12:00 |  | 23.2 | 1005.909 | -5.5385 | -4.2 | -4.2733
2014-09-24 13:00 |  | 18.4 | 1006.922 | -3.5245 | -1.5 | -2.6635
2014-09-24 14:00 |  | 23.1 | 1006.922 | -3.6252 | -3.2 | -3.7054
2014-09-24 15:00 |  | 22.5 | 1006.922 | -4.3301 | -0.4 | -1.8703
2014-09-24 16:00 |  | 17.4 | 1007.935 | -3.8266 | -1.8 | -1.9732
2014-09-24 17:00 |  | 15.8 | 1008.948 | -1.4098 | 1 | -1.2287
2014-09-24 18:00 |  | 14.1 | 1009.961 | -2.6182 | 1.5 | -0.27404
2014-09-24 19:00 |  | 13 | 1009.961 | -2.6182 | -0.4 | -0.34522
2014-09-24 20:00 |  | 12.6 | 1010.974 | -3.6252 | -0.3 | -0.76384
2014-09-24 21:00 |  | 12.3 | 1010.974 | -2.7189 | -0.2 | -1.7524
2014-09-24 22:00 |  | 12.2 | 1011.987 | -4.3301 | -1.1 | -1.5691
2014-09-24 23:00 |  | 11 | 1011.987 | -1.6112 | 1 | -1.1467
2014-09-25 |  | 11.4 | 1013 | -2.2154 | -1.9 | -0.82724
2014-09-25 01:00 |  | 10.3 | 1013 | -3.5245 | -0.5 | -1.7531
2014-09-25 02:00 |  | 10 | 1013 | -3.5245 | -2.3 | -1.8438
2014-09-25 03:00 |  | 9.1 | 1013 | -2.9203 | -2.8 | -1.9812
2014-09-25 04:00 |  | 9.6 | 1014.013 | -3.2224 | 0.2 | -2.9585
2014-09-25 05:00 |  | 9.5 | 1014.013 | -3.1217 | -0.3 | -1.9131
2014-09-25 06:00 |  | 10.1 | 1015.026 | -1.4098 | 3.5 | -1.1206
2014-09-25 07:00 |  | 13.6 | 1015.026 | -3.021 | -1.2 | -1.0516
2014-09-25 08:00 |  | 16.2 | 1015.026 | -2.014 | -1.6 | -1.7783
2014-09-25 09:00 |  | 18.1 | 1015.026 | -2.1147 | 0.2 | -0.8002
2014-09-25 10:00 |  | 20.2 | 1014.013 | -2.1147 | -1.7 | -0.79253
2014-09-25 11:00 |  | 21.2 | 1014.013 | -4.1287 | 0.7 | -0.65161
2014-09-25 12:00 |  | 22.5 | 1015.026 | -3.6252 | -0.1 | -1.5178
2014-09-25 13:00 |  | 22.2 | 1014.013 | -4.6322 | 0.5 | -2.348
2014-09-25 14:00 |  | 22.5 | 1014.013 | -4.6322 | 0.1 | -2.756
2014-09-25 15:00 |  | 20.8 | 1014.013 | -4.7329 | -5.7 | -2.3034
2014-09-25 16:00 |  | 21.5 | 1014.013 | -5.2364 | -3.3 | -2.9892
2014-09-25 17:00 |  | 21 | 1014.013 | -3.021 | -1.5 | -1.9366
2014-09-25 18:00 |  | 20 | 1015.026 | -2.7189 | -1.8 | -1.4564
2014-09-25 19:00 |  | 19.7 | 1015.026 | -4.2294 | -0.7 | -1.7021
2014-09-25 20:00 |  | 19.2 | 1015.026 | -4.028 | -1.2 | -1.5296
2014-09-25 21:00 |  | 18.5 | 1015.026 | -2.8196 | -3.7 | -2.112
2014-09-25 22:00 |  | 18.3 | 1015.026 | -4.3301 | -2.8 | -1.9837
2014-09-25 23:00 |  | 18 | 1015.026 | -3.4238 | -2.1 | -2.0178
2014-09-26 |  | 18.5 | 1015.026 | -3.6252 | 0.1 | -0.98185
2014-09-26 01:00 |  | 18.8 | 1015.026 | -4.3301 | -2 | -1.8461
2014-09-26 02:00 |  | 18.6 | 1015.026 | -4.4308 | -4.8 | -2.1905
2014-09-26 03:00 |  | 19.1 | 1015.026 | -3.8266 | 0.3 | -2.2716
2014-09-26 04:00 |  | 19 | 1015.026 | -3.6252 | 0.1 | -1.5224
2014-09-26 05:00 |  | 18.7 | 1015.026 | -3.1217 | -1.5 | -1.4786
2014-09-26 06:00 |  | 18.6 | 1016.039 | -2.8196 | 0.3 | -0.82484
2014-09-26 07:00 |  | 18.6 | 1017.052 | -2.6182 | 3 | -0.86181
2014-09-26 08:00 |  | 19.8 | 1017.052 | -2.8196 | -0.2 | -0.68316
2014-09-26 09:00 |  | 20.8 | 1017.052 | -3.8266 | -0.7 | -1.6409
2014-09-26 10:00 |  | 21 | 1018.065 | -3.4238 | -0.6 | -1.2402
2014-09-26 11:00 |  | 22.4 | 1017.052 | -2.8196 | -6.3 | -2.222
2014-09-26 12:00 |  | 26.3 | 1018.065 | -4.2294 | 2.9 | -1.2622
2014-09-26 13:00 |  | 22.5 | 1018.065 | -4.7329 | -2.9 | -2.3654
2014-09-26 14:00 |  | 23.2 | 1018.065 | -4.5315 | -5.2 | -1.8206
2014-09-26 15:00 |  | 25.9 | 1018.065 | -4.1287 | -1.2 | -3.5198
2014-09-26 16:00 |  | 22.2 | 1019.078 | -4.1287 | -0.2 | -2.1511
2014-09-26 17:00 |  | 21.1 | 1019.078 | -4.028 | 0.3 | -2.2232
2014-09-26 18:00 |  | 18.3 | 1020.091 | -2.9203 | 1.3 | -1.7741
2014-09-26 19:00 |  | 16.6 | 1020.091 | -3.1217 | -3.3 | -1.8201
2014-09-26 20:00 |  | 16.2 | 1020.091 | -4.9343 | -0.9 | -1.7232
2014-09-26 21:00 |  | 18.7 | 1020.091 | -3.3231 | -3.3 | -1.9331
2014-09-26 22:00 |  | 17.1 | 1021.104 | -4.4308 | -1 | -1.838
2014-09-26 23:00 |  | 17 | 1021.104 | -4.5315 | -2.2 | -2.3899
2014-09-27 |  | 16.8 | 1021.104 | -2.8196 | -1.8 | -2.1362
2014-09-27 01:00 |  | 16.5 | 1020.091 | -4.7329 | -4.6 | -2.6891
2014-09-27 02:00 |  | 15.6 | 1020.091 | -3.5245 | -2.2 | -3.2043
2014-09-27 03:00 |  | 14.9 | 1020.091 | -5.4378 | -5.2 | -3.4499
2014-09-27 04:00 |  | 13.5 | 1021.104 | -3.8266 | -3 | -2.3693
2014-09-27 05:00 |  | 14.1 | 1021.104 | -2.9203 | -3.7 | -2.1682
2014-09-27 06:00 |  | 16.5 | 1021.104 | -4.5315 | -2.1 | -2.2924
2014-09-27 07:00 |  | 18.2 | 1022.117 | -2.1147 | -0.8 | -1.7971
2014-09-27 08:00 |  | 20.2 | 1022.117 | -2.7189 | -3.1 | -2.1702
2014-09-27 09:00 |  | 21.6 | 1022.117 | -3.3231 | -0.9 | -2.2558
2014-09-27 10:00 |  | 24.4 | 1022.117 | -4.6322 | -2.6 | -2.845
2014-09-27 11:00 |  | 31 | 1021.104 | -5.2364 | -3.1 | -3.2766
2014-09-27 12:00 |  | 25.6 | 1021.104 | -5.6392 | -3.2 | -3.9339
2014-09-27 13:00 |  | 28.5 | 1020.091 | -5.8406 | -1.1 | -4.0363
2014-09-27 14:00 |  | 26.7 | 1020.091 | -6.3441 | -6.2 | -3.7922
2014-09-27 15:00 |  | 23.6 | 1019.078 | -5.5385 | -2.1 | -3.2236
2014-09-27 16:00 |  | 22.5 | 1019.078 | -5.7399 | -2.4 | -3.7693
2014-09-27 17:00 |  | 21.6 | 1019.078 | -4.8336 | -1.5 | -1.9605
2014-09-27 18:00 |  | 20.9 | 1019.078 | -5.7399 | -0.7 | -2.0768
2014-09-27 19:00 |  | 20.2 | 1019.078 | -5.2364 | -2.5 | -3.1
2014-09-27 20:00 |  | 20.8 | 1019.078 | -5.4378 | -3.3 | -2.7059
2014-09-27 21:00 |  | 19.1 | 1019.078 | -6.3441 | -0.7 | -4.2712
2014-09-27 22:00 |  | 18.9 | 1019.078 | -7.1497 | -3.2 | -4.3096
2014-09-27 23:00 |  | 18.4 | 1018.065 | -7.2504 | -1.4 | -3.5792
2014-09-28 |  | 18.2 | 1018.065 | -7.7539 | -3.1 | -4.9957
2014-09-28 01:00 |  | 18.6 | 1017.052 | -7.9553 | -5 | -4.9615
2014-09-28 02:00 |  | 18.6 | 1017.052 | -7.7539 | -7.3 | -5.5114
2014-09-28 03:00 |  | 18.6 | 1016.039 | -8.1567 | -7.1 | -5.438
2014-09-28 04:00 |  | 17.3 | 1016.039 | -11.6812 | -8.3 | -7.1563
2014-09-28 05:00 |  | 17.7 | 1016.039 | -12.3861 | -9.2 | -7.4275
2014-09-28 06:00 |  | 18.3 | 1016.039 | -13.091 | -8.4 | -7.9749
2014-09-28 07:00 |  | 20.5 | 1016.039 | -12.9903 | -6 | -8.8018
2014-09-28 08:00 |  | 21.7 | 1016.039 | -13.9973 | -11.9 | -9.6222
2014-09-28 09:00 |  | 23.1 | 1016.039 | -13.2924 | -8 | -10.0053
2014-09-28 10:00 |  | 25.8 | 1015.026 | -12.3861 | -11.4 | -10.4986
2014-09-28 11:00 |  | 32.7 | 1015.026 | -11.077 | -8.9 | -9.2101
2014-09-28 12:00 |  | 33.1 | 1014.013 | -8.9623 | -4 | -6.463
2014-09-28 13:00 |  | 29.9 | 1014.013 | -5.6392 | -5.7 | -5.9082
2014-09-28 14:00 |  | 26.4 | 1014.013 | -7.2504 | -0.2 | -5.4161
2014-09-28 15:00 |  | 24.3 | 1013 | -7.049 | -4.4 | -4.1157
2014-09-28 16:00 |  | 22.1 | 1014.013 | -5.6392 | -2 | -4.1183
2014-09-28 17:00 |  | 21.1 | 1014.013 | -6.3441 | -2.2 | -5.2196
2014-09-28 18:00 |  | 19.2 | 1014.013 | -6.042 | -3.4 | -4.8394
2014-09-28 19:00 |  | 19.3 | 1014.013 | -7.1497 | -7.4 | -5.3782
2014-09-28 20:00 |  | 18.2 | 1014.013 | -9.7679 | -5.9 | -5.7848
2014-09-28 21:00 |  | 17.8 | 1014.013 | -10.2714 | -3.3 | -6.7473
2014-09-28 22:00 |  | 16.4 | 1014.013 | -9.7679 | -7.5 | -6.0791
2014-09-28 23:00 |  | 15.7 | 1014.013 | -11.8826 | -9.7 | -7.2795
2014-09-29 |  | 17 | 1014.013 | -11.7819 | -6.3 | -6.3658
2014-09-29 01:00 |  | 16 | 1014.013 | -13.1917 | -5.5 | -7.2478
2014-09-29 02:00 |  | 15.5 | 1014.013 | -10.5735 | -7.2 | -6.6572
2014-09-29 03:00 |  | 14.8 | 1013 | -11.9833 | -4.8 | -7.6721
2014-09-29 04:00 |  | 14.9 | 1013 | -9.2644 | -6.8 | -5.3724
2014-09-29 05:00 |  | 15.6 | 1014.013 | -7.7539 | -4.7 | -4.7824
2014-09-29 06:00 |  | 16.2 | 1014.013 | -7.2504 | -2.2 | -5.8697
2014-09-29 07:00 |  | 17.4 | 1014.013 | -7.5525 | -1.9 | -5.5649
2014-09-29 08:00 |  | 20.2 | 1015.026 | -6.9483 | -6.6 | -5.7622
2014-09-29 09:00 |  | 20.9 | 1014.013 | -9.7679 | -6.4 | -7.4479
2014-09-29 10:00 |  | 20.1 | 1014.013 | -8.3581 | -7.1 | -7.8401
2014-09-29 11:00 |  | 20.6 | 1014.013 | -10.07 | -7.3 | -7.2798
2014-09-29 12:00 |  | 21.2 | 1014.013 | -10.8756 | -6.9 | -8.0666
2014-09-29 13:00 |  | 23.1 | 1014.013 | -11.077 | -7 | -8.0942
2014-09-29 14:00 |  | 24.1 | 1014.013 | -11.077 | -9 | -7.4946
2014-09-29 15:00 |  | 24.1 | 1014.013 | -9.9693 | -6.5 | -7.2
2014-09-29 16:00 |  | 16.9 | 1014.013 | -8.8616 | -4.1 | -7.0989
2014-09-29 17:00 |  | 17.6 | 1015.026 | -10.1707 | -4.9 | -5.6141
2014-09-29 18:00 |  | 17.7 | 1015.026 | -9.2644 | -5.2 | -5.313
2014-09-29 19:00 |  | 17.2 | 1015.026 | -8.8616 | -5 | -5.3773
2014-09-29 20:00 |  | 16.1 | 1015.026 | -7.6532 | -3.5 | -5.4568
2014-09-29 21:00 |  | 15.3 | 1015.026 | -8.6602 | -4.7 | -5.8505
2014-09-29 22:00 |  | 15.4 | 1015.026 | -8.8616 | -5.9 | -6.4904
2014-09-29 23:00 |  | 15.9 | 1016.039 | -9.2644 | -7.2 | -7.203
2014-09-30 |  | 16.2 | 1016.039 | -9.9693 | -3.8 | -7.2629
2014-09-30 01:00 |  | 16.9 | 1016.039 | -10.3721 | -6.8 | -8.1036
2014-09-30 02:00 |  | 17.4 | 1016.039 | -10.7749 | -7.7 | -9.0576
2014-09-30 03:00 |  | 16.6 | 1016.039 | -10.7749 | -6.7 | -7.7407
2014-09-30 04:00 |  | 16.9 | 1016.039 | -10.07 | -9 | -7.0568
2014-09-30 05:00 |  | 17.2 | 1017.052 | -8.5595 | -7.3 | -5.9986
2014-09-30 06:00 |  | 18.5 | 1018.065 | -8.4588 | -7.5 | -6.2543
2014-09-30 07:00 |  | 18.1 | 1018.065 | -6.9483 | -7 | -5.6185
2014-09-30 08:00 |  | 19.6 | 1018.065 | -7.1497 | -2.2 | -5.7342
2014-09-30 09:00 |  | 21.1 | 1018.065 | -8.9623 | -1.3 | -3.9463
2014-09-30 10:00 |  | 22.2 | 1018.065 | -6.3441 | -3 | -4.3759
2014-09-30 11:00 |  | 26.5 | 1018.065 | -6.7469 | -2.9 | -4.0541
2014-09-30 12:00 |  | 28.4 | 1018.065 | -8.1567 | -0.9 | -5.1536
2014-09-30 13:00 |  | 30.1 | 1018.065 | -6.8476 | -4.1 | -3.8389
2014-09-30 14:00 |  | 26.5 | 1017.052 | -6.042 | -0.3 | -3.8822
2014-09-30 15:00 |  | 26.6 | 1017.052 | -5.6392 | -3.9 | -3.6505
2014-09-30 16:00 |  | 21.7 | 1017.052 | -4.2294 | 1.1 | -2.8093
2014-09-30 17:00 |  | 20.8 | 1018.065 | -3.021 | -0.7 | -2.7457
2014-09-30 18:00 |  | 19.4 | 1018.065 | -4.7329 | -3.6 | -2.8442
2014-09-30 19:00 |  | 18.9 | 1018.065 | -4.8336 | -2.1 | -3.6599
2014-09-30 20:00 |  | 17.1 | 1018.065 | -6.3441 | -0.9 | -4.1135
2014-09-30 21:00 |  | 18 | 1018.065 | -7.049 | -3.6 | -4.2981
2014-09-30 22:00 |  | 16.4 | 1018.065 | -5.8406 | -5 | -3.3621
2014-09-30 23:00 |  | 16.4 | 1018.065 | -5.5385 | -1.6 | -3.7822
2014-10-01 |  | 17.3 | 1018.065 | -6.8476 | -2.6 | -3.5125
2014-10-01 01:00 |  | 17.5 | 1018.065 | -6.2434 | -4.4 | -4.3985
2014-10-01 02:00 |  | 17.8 | 1018.065 | -6.2434 | -2.4 | -3.1539
2014-10-01 03:00 |  | 17.3 | 1017.052 | -5.035 | -0.5 | -3.5163
2014-10-01 04:00 |  | 18.1 | 1017.052 | -4.8336 | -3.1 | -2.9647
2014-10-01 05:00 |  | 18.6 | 1018.065 | -4.9343 | -2.6 | -2.8742
2014-10-01 06:00 |  | 18.6 | 1018.065 | -4.4308 | -1.3 | -2.289
2014-10-01 07:00 |  | 21.3 | 1018.065 | -4.028 | -0.8 | -2.9636
2014-10-01 08:00 |  | 20.4 | 1018.065 | -3.4238 | -1.8 | -2.5689
2014-10-01 09:00 |  | 17.3 | 1019.078 | -5.3371 | -3.8 | -3.1753
2014-10-01 10:00 |  | 20.7 | 1019.078 | -4.4308 | -3.3 | -2.8763
2014-10-01 11:00 |  | 25 | 1019.078 | -5.035 | -5.5 | -3.9116
2014-10-01 12:00 |  | 25.4 | 1019.078 | -5.4378 | -5.9 | -3.6219
2014-10-01 13:00 |  | 21.9 | 1019.078 | -4.1287 | -2.8 | -3.2355
2014-10-01 14:00 |  | 23.4 | 1019.078 | -3.8266 | -1 | -2.601
2014-10-01 15:00 |  | 23.1 | 1020.091 | -3.8266 | -1.9 | -2.2013
2014-10-01 16:00 |  | 21.5 | 1020.091 | -3.1217 | 1.1 | -1.7747
2014-10-01 17:00 |  | 21.2 | 1020.091 | -4.8336 | -0.6 | -1.3991
2014-10-01 18:00 |  | 19.6 | 1021.104 | -2.7189 | 0.4 | -1.5796
2014-10-01 19:00 |  | 20.3 | 1022.117 | -3.6252 | -0.5 | -2.0455
2014-10-01 20:00 |  | 19.2 | 1022.117 | -3.8266 | -2.3 | -1.3854
2014-10-01 21:00 |  | 18.2 | 1022.117 | -3.8266 | -1 | -2.0333
2014-10-01 22:00 |  | 18.8 | 1022.117 | -4.1287 | 0.8 | -1.6899
2014-10-01 23:00 |  | 18.3 | 1023.13 | -4.1287 | -4.2 | -2.2522

## Results
DateTime | CorrectedValue
2014-09-01
2014-09-01 01:00
2014-09-01 02:00
2014-09-01 03:00
2014-09-01 04:00
2014-09-01 05:00
2014-09-01 06:00
2014-09-01 07:00
2014-09-01 08:00
2014-09-01 09:00
2014-09-01 10:00
2014-09-01 11:00
2014-09-01 12:00
2014-09-01 13:00
2014-09-01 14:00
2014-09-01 15:00
2014-09-01 16:00
2014-09-01 17:00
2014-09-01 18:00
2014-09-01 19:00
2014-09-01 20:00
2014-09-01 21:00
2014-09-01 22:00
2014-09-01 23:00
2014-09-02
2014-09-02 01:00
2014-09-02 02:00
2014-09-02 03:00
2014-09-02 04:00
2014-09-02 05:00
2014-09-02 06:00
2014-09-02 07:00
2014-09-02 08:00
2014-09-02 09:00
2014-09-02 10:00
2014-09-02 11:00
2014-09-02 12:00
2014-09-02 13:00
2014-09-02 14:00
2014-09-02 15:00
2014-09-02 16:00
2014-09-02 17:00
2014-09-02 18:00
2014-09-02 19:00
2014-09-02 20:00
2014-09-02 21:00
2014-09-02 22:00
2014-09-02 23:00
2014-09-03
2014-09-03 01:00
2014-09-03 02:00
2014-09-03 03:00
2014-09-03 04:00
2014-09-03 05:00
2014-09-03 06:00
2014-09-03 07:00
2014-09-03 08:00
2014-09-03 09:00
2014-09-03 10:00
2014-09-03 11:00
2014-09-03 12:00
2014-09-03 13:00
2014-09-03 14:00
2014-09-03 15:00
2014-09-03 16:00
2014-09-03 17:00
2014-09-03 18:00
2014-09-03 19:00
2014-09-03 20:00
2014-09-03 21:00
2014-09-03 22:00
2014-09-03 23:00
2014-09-04
2014-09-04 01:00
2014-09-04 02:00
2014-09-04 03:00
2014-09-04 04:00
2014-09-04 05:00
2014-09-04 06:00
2014-09-04 07:00
2014-09-04 08:00
2014-09-04 09:00
2014-09-04 10:00
2014-09-04 11:00
2014-09-04 12:00
2014-09-04 13:00
2014-09-04 14:00
2014-09-04 15:00
2014-09-04 16:00
2014-09-04 17:00
2014-09-04 18:00
2014-09-04 19:00
2014-09-04 20:00
2014-09-04 21:00
2014-09-04 22:00
2014-09-04 23:00
2014-09-05
2014-09-05 01:00
2014-09-05 02:00
2014-09-05 03:00
2014-09-05 04:00
2014-09-05 05:00
2014-09-05 06:00
2014-09-05 07:00
2014-09-05 08:00
2014-09-05 09:00
2014-09-05 10:00
2014-09-05 11:00
2014-09-05 12:00
2014-09-05 13:00
2014-09-05 14:00
2014-09-05 15:00
2014-09-05 16:00
2014-09-05 17:00
2014-09-05 18:00
2014-09-05 19:00
2014-09-05 20:00
2014-09-05 21:00
2014-09-05 22:00
2014-09-05 23:00
2014-09-06
2014-09-06 01:00
2014-09-06 02:00
2014-09-06 03:00
2014-09-06 04:00
2014-09-06 05:00
2014-09-06 06:00
2014-09-06 07:00
2014-09-06 08:00
2014-09-06 09:00
2014-09-06 10:00
2014-09-06 11:00
2014-09-06 12:00
2014-09-06 13:00
2014-09-06 14:00
2014-09-06 15:00
2014-09-06 16:00
2014-09-06 17:00
2014-09-06 18:00
2014-09-06 19:00
2014-09-06 20:00
2014-09-06 21:00
2014-09-06 22:00
2014-09-06 23:00
2014-09-07
2014-09-07 01:00
2014-09-07 02:00
2014-09-07 03:00
2014-09-07 04:00
2014-09-07 05:00
2014-09-07 06:00
2014-09-07 07:00
2014-09-07 08:00
2014-09-07 09:00
2014-09-07 10:00
2014-09-07 11:00
2014-09-07 12:00
2014-09-07 13:00
2014-09-07 14:00
2014-09-07 15:00
2014-09-07 16:00
2014-09-07 17:00
2014-09-07 18:00
2014-09-07 19:00
2014-09-07 20:00
2014-09-07 21:00
2014-09-07 22:00
2014-09-07 23:00
2014-09-08
2014-09-08 01:00
2014-09-08 02:00
2014-09-08 03:00
2014-09-08 04:00
2014-09-08 05:00
2014-09-08 06:00
2014-09-08 07:00
2014-09-08 08:00
2014-09-08 09:00
2014-09-08 10:00
2014-09-08 11:00
2014-09-08 12:00
2014-09-08 13:00
2014-09-08 14:00
2014-09-08 15:00
2014-09-08 16:00
2014-09-08 17:00
2014-09-08 18:00
2014-09-08 19:00
2014-09-08 20:00
2014-09-08 21:00
2014-09-08 22:00
2014-09-08 23:00
2014-09-09
2014-09-09 01:00
2014-09-09 02:00
2014-09-09 03:00
2014-09-09 04:00
2014-09-09 05:00
2014-09-09 06:00
2014-09-09 07:00
2014-09-09 08:00
2014-09-09 09:00
2014-09-09 10:00
2014-09-09 11:00
2014-09-09 12:00
2014-09-09 13:00
2014-09-09 14:00
2014-09-09 15:00
2014-09-09 16:00
2014-09-09 17:00
2014-09-09 18:00
2014-09-09 19:00
2014-09-09 20:00
2014-09-09 21:00
2014-09-09 22:00
2014-09-09 23:00
2014-09-10
2014-09-10 01:00
2014-09-10 02:00
2014-09-10 03:00
2014-09-10 04:00
2014-09-10 05:00
2014-09-10 06:00
2014-09-10 07:00
2014-09-10 08:00
2014-09-10 09:00
2014-09-10 10:00
2014-09-10 11:00
2014-09-10 12:00
2014-09-10 13:00
2014-09-10 14:00
2014-09-10 15:00
2014-09-10 16:00
2014-09-10 17:00
2014-09-10 18:00
2014-09-10 19:00
2014-09-10 20:00
2014-09-10 21:00
2014-09-10 22:00
2014-09-10 23:00
2014-09-11
2014-09-11 01:00
2014-09-11 02:00
2014-09-11 03:00
2014-09-11 04:00
2014-09-11 05:00
2014-09-11 06:00
2014-09-11 07:00
2014-09-11 08:00
2014-09-11 09:00
2014-09-11 10:00
2014-09-11 11:00
2014-09-11 12:00
2014-09-11 13:00
2014-09-11 14:00
2014-09-11 15:00
2014-09-11 16:00
2014-09-11 17:00
2014-09-11 18:00
2014-09-11 19:00
2014-09-11 20:00
2014-09-11 21:00
2014-09-11 22:00
2014-09-11 23:00
2014-09-12
2014-09-12 01:00
2014-09-12 02:00
2014-09-12 03:00
2014-09-12 04:00
2014-09-12 05:00
2014-09-12 06:00
2014-09-12 07:00
2014-09-12 08:00
2014-09-12 09:00
2014-09-12 10:00
2014-09-12 11:00
2014-09-12 12:00
2014-09-12 13:00
2014-09-12 14:00
2014-09-12 15:00
2014-09-12 16:00
2014-09-12 17:00
2014-09-12 18:00
2014-09-12 19:00
2014-09-12 20:00
2014-09-12 21:00
2014-09-12 22:00
2014-09-12 23:00
2014-09-13
2014-09-13 01:00
2014-09-13 02:00
2014-09-13 03:00
2014-09-13 04:00
2014-09-13 05:00
2014-09-13 06:00
2014-09-13 07:00
2014-09-13 08:00
2014-09-13 09:00
2014-09-13 10:00
2014-09-13 11:00
2014-09-13 12:00
2014-09-13 13:00
2014-09-13 14:00
2014-09-13 15:00
2014-09-13 16:00
2014-09-13 17:00
2014-09-13 18:00
2014-09-13 19:00
2014-09-13 20:00
2014-09-13 21:00
2014-09-13 22:00
2014-09-13 23:00
2014-09-14
2014-09-14 01:00
2014-09-14 02:00
2014-09-14 03:00
2014-09-14 04:00
2014-09-14 05:00
2014-09-14 06:00
2014-09-14 07:00
2014-09-14 08:00
2014-09-14 09:00
2014-09-14 10:00
2014-09-14 11:00
2014-09-14 12:00
2014-09-14 13:00
2014-09-14 14:00
2014-09-14 15:00
2014-09-14 16:00
2014-09-14 17:00
2014-09-14 18:00
2014-09-14 19:00
2014-09-14 20:00
2014-09-14 21:00
2014-09-14 22:00
2014-09-14 23:00
2014-09-15
2014-09-15 01:00
2014-09-15 02:00
2014-09-15 03:00
2014-09-15 04:00
2014-09-15 05:00
2014-09-15 06:00
2014-09-15 07:00
2014-09-15 08:00
2014-09-15 09:00
2014-09-15 10:00
2014-09-15 11:00
2014-09-15 12:00
2014-09-15 13:00
2014-09-15 14:00
2014-09-15 15:00
2014-09-15 16:00
2014-09-15 17:00
2014-09-15 18:00
2014-09-15 19:00
2014-09-15 20:00
2014-09-15 21:00
2014-09-15 22:00
2014-09-15 23:00
2014-09-16
2014-09-16 01:00
2014-09-16 02:00
2014-09-16 03:00
2014-09-16 04:00
2014-09-16 05:00
2014-09-16 06:00
2014-09-16 07:00
2014-09-16 08:00
2014-09-16 09:00
2014-09-16 10:00
2014-09-16 11:00
2014-09-16 12:00
2014-09-16 13:00
2014-09-16 14:00
2014-09-16 15:00
2014-09-16 16:00
2014-09-16 17:00
2014-09-16 18:00
2014-09-16 19:00
2014-09-16 20:00
2014-09-16 21:00
2014-09-16 22:00
2014-09-16 23:00
2014-09-17
2014-09-17 01:00
2014-09-17 02:00
2014-09-17 03:00
2014-09-17 04:00
2014-09-17 05:00
2014-09-17 06:00
2014-09-17 07:00
2014-09-17 08:00
2014-09-17 09:00
2014-09-17 10:00
2014-09-17 11:00
2014-09-17 12:00
2014-09-17 13:00
2014-09-17 14:00
2014-09-17 15:00
2014-09-17 16:00
2014-09-17 17:00
2014-09-17 18:00
2014-09-17 19:00
2014-09-17 20:00
2014-09-17 21:00
2014-09-17 22:00
2014-09-17 23:00
2014-09-18
2014-09-18 01:00
2014-09-18 02:00
2014-09-18 03:00
2014-09-18 04:00
2014-09-18 05:00
2014-09-18 06:00
2014-09-18 07:00
2014-09-18 08:00
2014-09-18 09:00
2014-09-18 10:00
2014-09-18 11:00
2014-09-18 12:00
2014-09-18 13:00
2014-09-18 14:00
2014-09-18 15:00
2014-09-18 16:00
2014-09-18 17:00
2014-09-18 18:00
2014-09-18 19:00
2014-09-18 20:00
2014-09-18 21:00
2014-09-18 22:00
2014-09-18 23:00
2014-09-19
2014-09-19 01:00
2014-09-19 02:00
2014-09-19 03:00
2014-09-19 04:00
2014-09-19 05:00
2014-09-19 06:00
2014-09-19 07:00
2014-09-19 08:00
2014-09-19 09:00
2014-09-19 10:00
2014-09-19 11:00
2014-09-19 12:00
2014-09-19 13:00
2014-09-19 14:00
2014-09-19 15:00
2014-09-19 16:00
2014-09-19 17:00
2014-09-19 18:00
2014-09-19 19:00
2014-09-19 20:00
2014-09-19 21:00
2014-09-19 22:00
2014-09-19 23:00
2014-09-20
2014-09-20 01:00
2014-09-20 02:00
2014-09-20 03:00
2014-09-20 04:00
2014-09-20 05:00
2014-09-20 06:00
2014-09-20 07:00
2014-09-20 08:00
2014-09-20 09:00
2014-09-20 10:00
2014-09-20 11:00
2014-09-20 12:00
2014-09-20 13:00
2014-09-20 14:00
2014-09-20 15:00
2014-09-20 16:00
2014-09-20 17:00
2014-09-20 18:00
2014-09-20 19:00
2014-09-20 20:00
2014-09-20 21:00
2014-09-20 22:00
2014-09-20 23:00
2014-09-21
2014-09-21 01:00
2014-09-21 02:00
2014-09-21 03:00
2014-09-21 04:00
2014-09-21 05:00
2014-09-21 06:00
2014-09-21 07:00
2014-09-21 08:00
2014-09-21 09:00
2014-09-21 10:00
2014-09-21 11:00
2014-09-21 12:00
2014-09-21 13:00
2014-09-21 14:00
2014-09-21 15:00
2014-09-21 16:00
2014-09-21 17:00
2014-09-21 18:00
2014-09-21 19:00
2014-09-21 20:00
2014-09-21 21:00
2014-09-21 22:00
2014-09-21 23:00
2014-09-22
2014-09-22 01:00
2014-09-22 02:00
2014-09-22 03:00
2014-09-22 04:00
2014-09-22 05:00
2014-09-22 06:00
2014-09-22 07:00
2014-09-22 08:00
2014-09-22 09:00
2014-09-22 10:00
2014-09-22 11:00
2014-09-22 12:00
2014-09-22 13:00
2014-09-22 14:00
2014-09-22 15:00
2014-09-22 16:00
2014-09-22 17:00
2014-09-22 18:00
2014-09-22 19:00
2014-09-22 20:00
2014-09-22 21:00
2014-09-22 22:00
2014-09-22 23:00
2014-09-23
2014-09-23 01:00
2014-09-23 02:00
2014-09-23 03:00
2014-09-23 04:00
2014-09-23 05:00
2014-09-23 06:00
2014-09-23 07:00
2014-09-23 08:00
2014-09-23 09:00
2014-09-23 10:00
2014-09-23 11:00
2014-09-23 12:00
2014-09-23 13:00
2014-09-23 14:00
2014-09-23 15:00
2014-09-23 16:00
2014-09-23 17:00
2014-09-23 18:00
2014-09-23 19:00
2014-09-23 20:00
2014-09-23 21:00
2014-09-23 22:00
2014-09-23 23:00
2014-09-24
2014-09-24 01:00
2014-09-24 02:00
2014-09-24 03:00
2014-09-24 04:00
2014-09-24 05:00
2014-09-24 06:00
2014-09-24 07:00
2014-09-24 08:00
2014-09-24 09:00
2014-09-24 10:00
2014-09-24 11:00
2014-09-24 12:00
2014-09-24 13:00
2014-09-24 14:00
2014-09-24 15:00
2014-09-24 16:00
2014-09-24 17:00
2014-09-24 18:00
2014-09-24 19:00
2014-09-24 20:00
2014-09-24 21:00
2014-09-24 22:00
2014-09-24 23:00
2014-09-25
2014-09-25 01:00
2014-09-25 02:00
2014-09-25 03:00
2014-09-25 04:00
2014-09-25 05:00
2014-09-25 06:00
2014-09-25 07:00
2014-09-25 08:00
2014-09-25 09:00
2014-09-25 10:00
2014-09-25 11:00
2014-09-25 12:00
2014-09-25 13:00
2014-09-25 14:00
2014-09-25 15:00
2014-09-25 16:00
2014-09-25 17:00
2014-09-25 18:00
2014-09-25 19:00
2014-09-25 20:00
2014-09-25 21:00
2014-09-25 22:00
2014-09-25 23:00
2014-09-26
2014-09-26 01:00
2014-09-26 02:00
2014-09-26 03:00
2014-09-26 04:00
2014-09-26 05:00
2014-09-26 06:00
2014-09-26 07:00
2014-09-26 08:00
2014-09-26 09:00
2014-09-26 10:00
2014-09-26 11:00
2014-09-26 12:00
2014-09-26 13:00
2014-09-26 14:00
2014-09-26 15:00
2014-09-26 16:00
2014-09-26 17:00
2014-09-26 18:00
2014-09-26 19:00
2014-09-26 20:00
2014-09-26 21:00
2014-09-26 22:00
2014-09-26 23:00
2014-09-27
2014-09-27 01:00
2014-09-27 02:00
2014-09-27 03:00
2014-09-27 04:00
2014-09-27 05:00
2014-09-27 06:00
2014-09-27 07:00
2014-09-27 08:00
2014-09-27 09:00
2014-09-27 10:00
2014-09-27 11:00
2014-09-27 12:00
2014-09-27 13:00
2014-09-27 14:00
2014-09-27 15:00
2014-09-27 16:00
2014-09-27 17:00
2014-09-27 18:00
2014-09-27 19:00
2014-09-27 20:00
2014-09-27 21:00
2014-09-27 22:00
2014-09-27 23:00
2014-09-28
2014-09-28 01:00
2014-09-28 02:00
2014-09-28 03:00
2014-09-28 04:00
2014-09-28 05:00
2014-09-28 06:00
2014-09-28 07:00
2014-09-28 08:00
2014-09-28 09:00
2014-09-28 10:00
2014-09-28 11:00
2014-09-28 12:00
2014-09-28 13:00
2014-09-28 14:00
2014-09-28 15:00
2014-09-28 16:00
2014-09-28 17:00
2014-09-28 18:00
2014-09-28 19:00
2014-09-28 20:00
2014-09-28 21:00
2014-09-28 22:00
2014-09-28 23:00
2014-09-29
2014-09-29 01:00
2014-09-29 02:00
2014-09-29 03:00
2014-09-29 04:00
2014-09-29 05:00
2014-09-29 06:00
2014-09-29 07:00
2014-09-29 08:00
2014-09-29 09:00
2014-09-29 10:00
2014-09-29 11:00
2014-09-29 12:00
2014-09-29 13:00
2014-09-29 14:00
2014-09-29 15:00
2014-09-29 16:00
2014-09-29 17:00
2014-09-29 18:00
2014-09-29 19:00
2014-09-29 20:00
2014-09-29 21:00
2014-09-29 22:00
2014-09-29 23:00
2014-09-30
2014-09-30 01:00
2014-09-30 02:00
2014-09-30 03:00
2014-09-30 04:00
2014-09-30 05:00
2014-09-30 06:00
2014-09-30 07:00
2014-09-30 08:00
2014-09-30 09:00
2014-09-30 10:00
2014-09-30 11:00
2014-09-30 12:00
2014-09-30 13:00
2014-09-30 14:00
2014-09-30 15:00
2014-09-30 16:00
2014-09-30 17:00
2014-09-30 18:00
2014-09-30 19:00
2014-09-30 20:00
2014-09-30 21:00
2014-09-30 22:00
2014-09-30 23:00
2014-10-01
2014-10-01 01:00
2014-10-01 02:00
2014-10-01 03:00
2014-10-01 04:00
2014-10-01 05:00
2014-10-01 06:00
2014-10-01 07:00
2014-10-01 08:00
2014-10-01 09:00
2014-10-01 10:00
2014-10-01 11:00
2014-10-01 12:00
2014-10-01 13:00
2014-10-01 14:00
2014-10-01 15:00
2014-10-01 16:00
2014-10-01 17:00
2014-10-01 18:00
2014-10-01 19:00
2014-10-01 20:00
2014-10-01 21:00
2014-10-01 22:00
2014-10-01 23:00