## Introduction
Volatile Correction Model
Version 1.1
The Environmental Research Group have developed this application to allow users to correct their TEOM measurements based on nearby FDMS measurements.
Site | Great Blakenham
Start Date | 01/10/2015
End Date | 01/12/2015
This spreadsheet was created using the website | www.volatile-correction-model.info
You can also contact us via email at | vcm@erg.kcl.ac.uk
Using the correction model
1. Go to the Summary sheet and ensure details are correct | Summary Page
2. Go to the Data sheet and enter any local measurement data (e.g. FDMS purge, temperature, barometric pressure etc). Please ensure that the measurements are in the correct units, especially barometric pressure which should be in millibar (mbar). If you need help converting these units please see the help section of the VCM Web Portal. | Data Page
3. Paste in the TEOM data you would like to correct into the TEOM column on the data page. | Data Page
4. Copy the data out of the results sheet - if copying to excel then use copy, and then paste special, values | Results Page
Cell colours
Data Entry | Data Entry Needed (unless values already there)
Fixed Values | Fixed after setup on website
Calculated Values | Values will be automatically calculated
Warnings | Warning for cell

## Summary
Summary | Text | Value
0
Site Name | Great Blakenham
Organisation | AMEC
Start Date | 01/10/2015
End Date | 01/12/2015
TEOM data already corrected with 1.3 factor | No
EPA Constant A |  | 3
EPA Constant B |  | 1.03
Instrument Temperature |  | 25
Instrument Pressure |  | 1013
Instrument reports to local ambient readings | No
Timescale | Hourly
Pressure Site | Local
Pressure Site Warning
Temperature Site | Local
Temperature Site Warning
FDMS Site 1 | Havering - Romford (HV3)
FDMS Site 1 Warning | FDMS1 Correction includes unratified data.
FDMS Site 2 | Greenwich - Plumstead High Street (GN3)
FDMS Site 2 Warning | FDMS2 Correction includes unratified data.
FDMS Site 3 | Average of remaining sites within range
FDMS Site 3 Warning | FDMS3 Correction includes unratified data.

## Data
DateTime | TEOM | Temperature | Pressure | FDMS1 | FDMS2 | FDMS3
| 0 | 0 | 0 | 0 | 0 | 0
2015-10-01 |  |  |  | -4.356 | -4.8 | -3.5013
2015-10-01 01:00 |  |  |  | -5.445 | -4.2 | -3.7849
2015-10-01 02:00 |  |  |  | -5.346 | -5 | -4.3049
2015-10-01 03:00 |  |  |  | -5.346 | -2 | -4.1723
2015-10-01 04:00 |  |  |  | -4.653 | -6.5 | -3.7557
2015-10-01 05:00 |  |  |  | -4.554 | -6.3 | -4.0193
2015-10-01 06:00 |  |  |  | -3.762 | -5.3 | -3.5217
2015-10-01 07:00 |  |  |  | -2.871 | -4.3 | -3.9197
2015-10-01 08:00 |  |  |  | -3.465 | -1.2 | -3.7552
2015-10-01 09:00 |  |  |  | -4.95 | -3.7 | -4.1212
2015-10-01 10:00 |  |  |  | -3.762 | -5.2 | -4.8649
2015-10-01 11:00 |  |  |  |  | -3.4 | -3.4762
2015-10-01 12:00 |  |  |  | -5.841 | -1.1 | -3.9231
2015-10-01 13:00 |  |  |  | -5.346 | -0.3 | -3.7641
2015-10-01 14:00 |  |  |  | -2.574 | -2.2 | -3.6654
2015-10-01 15:00 |  |  |  | -4.059 | -3.2 | -3.2575
2015-10-01 16:00 |  |  |  | -4.257 | -1.2 | -3.2291
2015-10-01 17:00 |  |  |  | -3.267 | -4.7 | -2.9369
2015-10-01 18:00 |  |  |  | -2.376 | -0.1 | -1.8892
2015-10-01 19:00 |  |  |  | -3.168 | -3.4 | -2.2481
2015-10-01 20:00 |  |  |  | -5.445 | -4.8 | -2.9739
2015-10-01 21:00 |  |  |  | -4.653 | -3.7 | -4.5017
2015-10-01 22:00 |  |  |  | -4.356 | -4 | -5.2399
2015-10-01 23:00 |  |  |  | -6.633 | -3 | -4.0338
2015-10-02 |  |  |  | -6.039 | -4.2 | -4.7959
2015-10-02 01:00 |  |  |  | -7.821 | -5.9 | -5.7165
2015-10-02 02:00 |  |  |  | -7.722 | -9.4 | -5.6484
2015-10-02 03:00 |  |  |  | -7.029 | -5.5 | -5.2011
2015-10-02 04:00 |  |  |  | -6.831 | -4.9 | -5.3056
2015-10-02 05:00 |  |  |  | -7.128 | -8.4 | -5.359
2015-10-02 06:00 |  |  |  | -6.831 | -7.6 | -4.9023
2015-10-02 07:00 |  |  |  | -4.356 | -7.8 | -4.9476
2015-10-02 08:00 |  |  |  | -5.544 | -6.5 | -7.3747
2015-10-02 09:00 |  |  |  | -9.306 | -11.3 | -8.709
2015-10-02 10:00 |  |  |  | -10.692 | -8.3 | -7.5601
2015-10-02 11:00 |  |  |  |  | -9.6 | -7.6817
2015-10-02 12:00 |  |  |  |  | -3.9 | -6.9018
2015-10-02 13:00 |  |  |  |  | -8.2 | -7.0162
2015-10-02 14:00 |  |  |  |  | -7.7 | -6.4556
2015-10-02 15:00 |  |  |  | -8.91 | -5.9 | -5.5472
2015-10-02 16:00 |  |  |  | -9.009 | -4.5 | -5.7852
2015-10-02 17:00 |  |  |  | -7.623 | -2.5 | -3.8803
2015-10-02 18:00 |  |  |  | -8.415 | -6.5 | -4.2282
2015-10-02 19:00 |  |  |  | -8.91 | -5.1 | -5.4352
2015-10-02 20:00 |  |  |  | -9.603 | -8.8 | -5.6256
2015-10-02 21:00 |  |  |  | -10.098 | -5.9 | -7.6659
2015-10-02 22:00 |  |  |  | -9.801 | -8.1 | -8.2017
2015-10-02 23:00 |  |  |  | -10.89 | -10.1 | -8.5456
2015-10-03 |  |  |  | -10.494 | -8.8 | -8.953
2015-10-03 01:00 |  |  |  | -12.276 | -11.3 | -9.905
2015-10-03 02:00 |  |  |  | -9.999 | -8.6 | -9.515
2015-10-03 03:00 |  |  |  | -10.791 | -8.3 | -8.3536
2015-10-03 04:00 |  |  |  | -8.712 | -10.1 | -8.5766
2015-10-03 05:00 |  |  |  | -9.405 | -10.5 | -8.8856
2015-10-03 06:00 |  |  |  | -10.098 | -8.5 | -9.1528
2015-10-03 07:00 |  |  |  | -9.9 | -8 | -9.4348
2015-10-03 08:00 |  |  |  | -9.009 | -11.5 | -9.8523
2015-10-03 09:00 |  |  |  | -10.098 | -13.4 | -13.2268
2015-10-03 10:00 |  |  |  | -10.395 | -13.2 | -13.4979
2015-10-03 11:00 |  |  |  | -13.068 | -12.9 | -14.2634
2015-10-03 12:00 |  |  |  | -14.553 | -14.8 | -14.2074
2015-10-03 13:00 |  |  |  | -14.85 | -14.5 | -15.0997
2015-10-03 14:00 |  |  |  | -17.028 | -19.5 | -15.2245
2015-10-03 15:00 |  |  |  | -19.107 | -14.2 | -13.6143
2015-10-03 16:00 |  |  |  | -14.949 | -13.4 | -14.6849
2015-10-03 17:00 |  |  |  | -15.741 | -16.7 | -13.7507
2015-10-03 18:00 |  |  |  | -16.731 | -15 | -12.5486
2015-10-03 19:00 |  |  |  | -16.434 | -12.6 | -12.6367
2015-10-03 20:00 |  |  |  | -15.048 | -12.4 | -11.9664
2015-10-03 21:00 |  |  |  | -15.642 | -15.6 | -11.1789
2015-10-03 22:00 |  |  |  | -13.662 | -13.3 | -11.7516
2015-10-03 23:00 |  |  |  | -12.573 | -13.2 | -10.1502
2015-10-04 |  |  |  | -8.217 | -10.8 | -10.5249
2015-10-04 01:00 |  |  |  | -12.474 | -10.3 | -9.5532
2015-10-04 02:00 |  |  |  | -13.86 | -12.1 | -9.7343
2015-10-04 03:00 |  |  |  | -12.771 | -11 | -9.2199
2015-10-04 04:00 |  |  |  | -12.771 | -10.3 | -8.3364
2015-10-04 05:00 |  |  |  | -11.088 | -9.3 | -8.718
2015-10-04 06:00 |  |  |  | -11.088 | -8.8 | -9.1062
2015-10-04 07:00 |  |  |  | -7.524 | -11.6 | -8.5443
2015-10-04 08:00 |  |  |  | -10.989 | -8.8 | -9.5196
2015-10-04 09:00 |  |  |  | -10.593 | -10.3 | -9.3311
2015-10-04 10:00 |  |  |  | -15.939 | -10.5 | -10.7929
2015-10-04 11:00 |  |  |  | -10.098 | -12.7 | -10.2651
2015-10-04 12:00 |  |  |  | -10.989 | -10.2 | -9.9546
2015-10-04 13:00 |  |  |  | -12.969 | -8.6 | -8.6871
2015-10-04 14:00 |  |  |  | -9.603 | -8.7 | -8.5061
2015-10-04 15:00 |  |  |  | -8.514 | -7.3 | -7.3994
2015-10-04 16:00 |  |  |  | -7.227 | -4.5 | -7.0607
2015-10-04 17:00 |  |  |  | -8.415 | -9 | -7.778
2015-10-04 18:00 |  |  |  | -9.999 | -7.9 | -9.3762
2015-10-04 19:00 |  |  |  | -10.89 | -11.9 | -9.7533
2015-10-04 20:00 |  |  |  | -13.563 | -12.7 | -10.0904
2015-10-04 21:00 |  |  |  | -13.563 | -14 | -11.7031
2015-10-04 22:00 |  |  |  | -12.177 | -11.4 | -10.2838
2015-10-04 23:00 |  |  |  | -11.781 | -11.5 | -10.5786
2015-10-05 |  |  |  | -13.365 | -12.2 | -10.7505
2015-10-05 01:00 |  |  |  | -14.157 | -10.3 | -10.5611
2015-10-05 02:00 |  |  |  | -10.395 | -10.3 | -9.7049
2015-10-05 03:00 |  |  |  | -9.009 | -9 | -8.6068
2015-10-05 04:00 |  |  |  | -8.118 | -6.5 | -6.596
2015-10-05 05:00 |  |  |  | -7.92 | -4.3 | -7.6837
2015-10-05 06:00 |  |  |  | -6.732 | -5 | -5.9718
2015-10-05 07:00 |  |  |  | -4.257 | -5.1 | -4.8515
2015-10-05 08:00 |  |  |  | -5.049 | -4.7 | -5.1043
2015-10-05 09:00 |  |  |  | -5.049 | -3.4 | -3.4069
2015-10-05 10:00 |  |  |  | -2.673 | -3.7 | -4.4529
2015-10-05 11:00 |  |  |  | -3.762 | -3.1 | -4.2255
2015-10-05 12:00 |  |  |  | -5.841 | -6.4 | -3.8894
2015-10-05 13:00 |  |  |  | -4.653 | -4.9 | -4.4183
2015-10-05 14:00 |  |  |  |  | -5.1 | -4.7273
2015-10-05 15:00 |  |  |  |  | -1.4 | -4.6127
2015-10-05 16:00 |  |  |  |  | -4.7 | -4.5717
2015-10-05 17:00 |  |  |  |  | -2.6 | -4.2879
2015-10-05 18:00 |  |  |  | -6.93 | -4.8 | -4.4079
2015-10-05 19:00 |  |  |  | -6.237 | -3.4 | -5.1729
2015-10-05 20:00 |  |  |  | -5.643 | -5.5 | -4.8226
2015-10-05 21:00 |  |  |  | -6.633 | -3.1 | -4.8906
2015-10-05 22:00 |  |  |  | -5.544 | -6.4 | -5.1136
2015-10-05 23:00 |  |  |  | -4.851 | -3 | -3.9282
2015-10-06 |  |  |  | -6.138 | -3.7 | -4.3121
2015-10-06 01:00 |  |  |  | -6.039 | -4.1 | -4.1323
2015-10-06 02:00 |  |  |  | -4.752 | -3 | -3.8439
2015-10-06 03:00 |  |  |  | -4.95 | -2.6 | -4.3688
2015-10-06 04:00 |  |  |  | -7.227 | -5.6 | -4.5732
2015-10-06 05:00 |  |  |  | -6.435 | -5.3 | -4.1415
2015-10-06 06:00 |  |  |  | -3.861 | -4.6 | -3.9439
2015-10-06 07:00 |  |  |  | -6.138 | -3.5 | -4.0797
2015-10-06 08:00 |  |  |  | -3.762 | -2.1 | -4.2988
2015-10-06 09:00 |  |  |  | -3.762 | -3.3 | -3.3728
2015-10-06 10:00 |  |  |  | -3.861 | -2.7 | -2.9173
2015-10-06 11:00 |  |  |  | -3.564 | -1 | -3.7983
2015-10-06 12:00 |  |  |  |  | -4.1 | -4.0032
2015-10-06 13:00 |  |  |  |  | -9.1 | -3.3316
2015-10-06 14:00 |  |  |  | -6.138 | -3.8 | -4.9205
2015-10-06 15:00 |  |  |  | -4.356 | -3.2 | -3.9806
2015-10-06 16:00 |  |  |  | -4.257 | -3.1 | -3.3649
2015-10-06 17:00 |  |  |  | -4.752 | -1.6 | -3.0073
2015-10-06 18:00 |  |  |  | -4.257 | -2.1 | -2.6717
2015-10-06 19:00 |  |  |  | -4.356 | -1.4 | -2.1243
2015-10-06 20:00 |  |  |  | -3.366 | -1 | -1.8141
2015-10-06 21:00 |  |  |  | -1.881 | -0.7 | -2.313
2015-10-06 22:00 |  |  |  | -3.564 | -2.5 | -1.7569
2015-10-06 23:00 |  |  |  | -3.069 | -2 | -2.3973
2015-10-07 |  |  |  | -2.772 | -2.6 | -2.1326
2015-10-07 01:00 |  |  |  | -3.762 | -2.2 | -2.7332
2015-10-07 02:00 |  |  |  | -3.96 | -3.1 | -3.8157
2015-10-07 03:00 |  |  |  | -3.168 | -3.8 | -4.3723
2015-10-07 04:00 |  |  |  | -4.257 | -2 | -3.182
2015-10-07 05:00 |  |  |  | -4.158 | -4 | -3.0632
2015-10-07 06:00 |  |  |  | -3.762 | -3.2 | -2.8229
2015-10-07 07:00 |  |  |  | -3.564 | -2.5 | -2.7934
2015-10-07 08:00 |  |  |  | -5.346 | -4.1 | -2.9197
2015-10-07 09:00 |  |  |  | -4.356 | -3.5 | -2.8226
2015-10-07 10:00 |  |  |  | -3.861 | -3.6 | -2.4565
2015-10-07 11:00 |  |  |  | -4.95 | -1.5 | -2.5462
2015-10-07 12:00 |  |  |  | -2.97 | -2.1 | -1.8986
2015-10-07 13:00 |  |  |  | -4.059 | 0.1 | -1.4145
2015-10-07 14:00 |  |  |  | -4.059 | -2 | -2.1148
2015-10-07 15:00 |  |  |  | -3.267 | -4.8 | -1.8155
2015-10-07 16:00 |  |  |  | -4.158 | -2.7 | -1.6285
2015-10-07 17:00 |  |  |  | -2.376 | -1.2 | -0.92659
2015-10-07 18:00 |  |  |  | -2.673 | -3.7 | -2.1935
2015-10-07 19:00 |  |  |  | -2.673 | -2 | -2.038
2015-10-07 20:00 |  |  |  | -3.861 |  | -2.1279
2015-10-07 21:00 |  |  |  | -3.861 | -2.9 | -2.4408
2015-10-07 22:00 |  |  |  | -3.267 | -1.5 | -1.1587
2015-10-07 23:00 |  |  |  | -3.663 | -3.4 | -2.507
2015-10-08 |  |  |  | -3.762 | -0.8 | -1.7054
2015-10-08 01:00 |  |  |  | -4.752 | -1.7 | -1.9874
2015-10-08 02:00 |  |  |  | -3.465 | -2.8 | -1.9388
2015-10-08 03:00 |  |  |  | -2.475 | -2.2 | -1.5094
2015-10-08 04:00 |  |  |  | -1.881 | -1.5 | -1.3163
2015-10-08 05:00 |  |  |  | -2.574 | -2.7 | -1.6525
2015-10-08 06:00 |  |  |  | -1.584 | -2.4 | -1.3126
2015-10-08 07:00 |  |  |  | 2.673 | -2.3 | -0.83117
2015-10-08 08:00 |  |  |  | -1.683 | -1 | -0.60499
2015-10-08 09:00 |  |  |  | -0.792 | -0.9 | -1.7908
2015-10-08 10:00 |  |  |  | -3.96 | -2.8 | -1.8371
2015-10-08 11:00 |  |  |  | -2.079 | -7 | -2.8663
2015-10-08 12:00 |  |  |  | -1.188 | -4.4 | -2.3756
2015-10-08 13:00 |  |  |  | -3.267 | -3.1 | -2.4828
2015-10-08 14:00 |  |  |  | -4.455 | -4.2 | -2.0652
2015-10-08 15:00 |  |  |  | -1.584 | -3.2 | -3.8341
2015-10-08 16:00 |  |  |  | -1.485 | -1.8 | -1.4316
2015-10-08 17:00 |  |  |  | -3.069 | 0.4 | -1.5552
2015-10-08 18:00 |  |  |  | -2.871 | -1.7 | -1.4694
2015-10-08 19:00 |  |  |  | -2.772 | -1.7 | -2.4248
2015-10-08 20:00 |  |  |  | -4.257 | -4.4 | -2.1522
2015-10-08 21:00 |  |  |  | -2.574 | -2.1 | -2.7617
2015-10-08 22:00 |  |  |  | -5.445 | -2 | -2.8333
2015-10-08 23:00 |  |  |  | -5.94 | -5.1 | -4.9455
2015-10-09 |  |  |  | -3.96 | -2.8 | -3.4024
2015-10-09 01:00 |  |  |  | -6.039 | -4.6 | -3.0676
2015-10-09 02:00 |  |  |  | -4.851 | -3.6 | -3.4051
2015-10-09 03:00 |  |  |  | -5.346 | -4.6 | -2.9466
2015-10-09 04:00 |  |  |  | -5.346 | -5.2 | -2.4268
2015-10-09 05:00 |  |  |  | -4.356 | -1.6 | -2.0319
2015-10-09 06:00 |  |  |  | -2.475 | -2 | -2.1535
2015-10-09 07:00 |  |  |  | -0.198 | -3.9 | -2.0147
2015-10-09 08:00 |  |  |  | -1.287 | -2.1 | -2.9106
2015-10-09 09:00 |  |  |  | -3.96 | -6.3 | -3.9587
2015-10-09 10:00 |  |  |  | -6.93 | -5.7 | -4.7561
2015-10-09 11:00 |  |  |  | -2.376 | -6.2 | -5.3789
2015-10-09 12:00 |  |  |  | -6.534 | -5.1 | -4.3522
2015-10-09 13:00 |  |  |  | -4.752 | -5.1 | -3.9096
2015-10-09 14:00 |  |  |  | -5.346 | -5.1 | -3.7394
2015-10-09 15:00 |  |  |  | -2.97 | -4.9 | -4.3797
2015-10-09 16:00 |  |  |  | -1.287 | -2.3 | -3.7003
2015-10-09 17:00 |  |  |  | -1.98 | -1.7 | -2.3003
2015-10-09 18:00 |  |  |  | -5.841 | -2.8 | -3.0781
2015-10-09 19:00 |  |  |  | -5.049 | -4.4 | -2.7254
2015-10-09 20:00 |  |  |  | -4.752 | -4.5 | -3.0461
2015-10-09 21:00 |  |  |  | -4.356 | -3.9 | -3.797
2015-10-09 22:00 |  |  |  | -4.95 | -3 | -3.7448
2015-10-09 23:00 |  |  |  | -3.861 | -4.5 | -3.5732
2015-10-10 |  |  |  | -3.168 | -4.8 | -2.7933
2015-10-10 01:00 |  |  |  | -5.049 | -4.2 | -3.2164
2015-10-10 02:00 |  |  |  | -4.257 | -5 | -3.5476
2015-10-10 03:00 |  |  |  | -3.465 | -4.9 | -2.9321
2015-10-10 04:00 |  |  |  | -3.366 | -3.8 | -3.2145
2015-10-10 05:00 |  |  |  | -3.069 | -4.2 | -3.6596
2015-10-10 06:00 |  |  |  | -0.297 | -3.1 | -2.2971
2015-10-10 07:00 |  |  |  | -0.693 | -1.3 | -2.0272
2015-10-10 08:00 |  |  |  | -1.881 | -2.8 | -2.7528
2015-10-10 09:00 |  |  |  | -2.97 | -3.1 | -2.9094
2015-10-10 10:00 |  |  |  | -6.336 | -6.7 | -5.1056
2015-10-10 11:00 |  |  |  | -6.237 | -6.9 | -6.5203
2015-10-10 12:00 |  |  |  | -4.653 | -7 | -5.9227
2015-10-10 13:00 |  |  |  | -6.435 | -6.3 | -4.763
2015-10-10 14:00 |  |  |  | -5.841 | -5.2 | -5.395
2015-10-10 15:00 |  |  |  | -5.445 | -5 | -3.9357
2015-10-10 16:00 |  |  |  | -5.346 | -4.9 | -4.3048
2015-10-10 17:00 |  |  |  | -6.336 | -3 | -3.8189
2015-10-10 18:00 |  |  |  | -6.138 | -5.1 | -4.0983
2015-10-10 19:00 |  |  |  | -5.643 | -3.9 | -3.9747
2015-10-10 20:00 |  |  |  | -6.336 | -4.9 | -3.9985
2015-10-10 21:00 |  |  |  | -5.346 | -5.1 | -4.8612
2015-10-10 22:00 |  |  |  | -5.445 | -5.7 | -4.8313
2015-10-10 23:00 |  |  |  | -5.742 | -5.7 | -5.2428
2015-10-11 |  |  |  | -6.138 | -6.5 | -5.2798
2015-10-11 01:00 |  |  |  | -7.227 | -8.2 | -5.7507
2015-10-11 02:00 |  |  |  | -8.91 | -8.2 | -6.9328
2015-10-11 03:00 |  |  |  | -9.009 | -9.2 | -8.1819
2015-10-11 04:00 |  |  |  | -10.395 | -10.2 | -7.9668
2015-10-11 05:00 |  |  |  | -9.207 | -10.1 | -8.3198
2015-10-11 06:00 |  |  |  | -9.9 | -11.5 | -8.8772
2015-10-11 07:00 |  |  |  | -8.118 | -8.4 | -8.0908
2015-10-11 08:00 |  |  |  | -7.227 | -9.1 | -7.5634
2015-10-11 09:00 |  |  |  | -7.128 | -7.8 | -6.7921
2015-10-11 10:00 |  |  |  | -7.128 | -6.5 | -5.7314
2015-10-11 11:00 |  |  |  | -9.306 | -8.9 | -6.2785
2015-10-11 12:00 |  |  |  | -7.92 | -7.4 | -6.3102
2015-10-11 13:00 |  |  |  | -7.128 | -5.5 | -6.16
2015-10-11 14:00 |  |  |  | -7.92 | -6.6 | -4.5891
2015-10-11 15:00 |  |  |  | -4.059 | -3.7 | -3.1253
2015-10-11 16:00 |  |  |  | -4.653 | -4 | -3.6955
2015-10-11 17:00 |  |  |  | -4.554 | -1.5 | -2.8538
2015-10-11 18:00 |  |  |  | -3.96 | -3.7 | -3.6617
2015-10-11 19:00 |  |  |  | -6.138 | -4.9 | -3.1502
2015-10-11 20:00 |  |  |  | -5.247 | -3.6 | -2.9445
2015-10-11 21:00 |  |  |  | -5.049 | -4.1 | -2.9558
2015-10-11 22:00 |  |  |  | -4.455 | -4.7 | -3.1385
2015-10-11 23:00 |  |  |  | -3.069 | -1.4 | -3.0619
2015-10-12 |  |  |  | -4.158 | -3 | -3.917
2015-10-12 01:00 |  |  |  | -5.445 | -5.6 | -3.6442
2015-10-12 02:00 |  |  |  | -4.356 | -2.4 | -3.1905
2015-10-12 03:00 |  |  |  | -3.663 | -4.1 | -3.1478
2015-10-12 04:00 |  |  |  | -3.267 | -3.7 | -3.5471
2015-10-12 05:00 |  |  |  | -6.039 | -6.8 | -3.4339
2015-10-12 06:00 |  |  |  | -4.059 | -3.8 | -3.1366
2015-10-12 07:00 |  |  |  | -5.841 | -4.8 | -3.6683
2015-10-12 08:00 |  |  |  | -3.762 | -4.5 | -4.2874
2015-10-12 09:00 |  |  |  | -3.564 | -5.9 | -4.5888
2015-10-12 10:00 |  |  |  | -4.455 | -4.8 | -4.0906
2015-10-12 11:00 |  |  |  | -5.148 | -6 | -4.1612
2015-10-12 12:00 |  |  |  | -7.227 | -5.6 | -4.953
2015-10-12 13:00 |  |  |  | -5.544 | -3.5 | -4.5337
2015-10-12 14:00 |  |  |  | -4.158 | -5.5 | -4.2314
2015-10-12 15:00 |  |  |  | -3.762 | -6.4 | -3.3952
2015-10-12 16:00 |  |  |  | -3.96 | -2.1 | -3.5241
2015-10-12 17:00 |  |  |  | -2.673 | -3 | -2.5987
2015-10-12 18:00 |  |  |  | -2.871 | -2.5 | -1.8651
2015-10-12 19:00 |  |  |  | -4.653 | -2.8 | -2.4042
2015-10-12 20:00 |  |  |  | -3.96 | -1.9 | -3.2031
2015-10-12 21:00 |  |  |  | -2.673 | -0.7 | -4.7114
2015-10-12 22:00 |  |  |  | -4.752 | -5.1 | -4.4997
2015-10-12 23:00 |  |  |  | -5.841 | -4.9 | -3.7147
2015-10-13 |  |  |  | -5.643 | -4.1 | -4.279
2015-10-13 01:00 |  |  |  | -5.643 | -4.5 | -3.3661
2015-10-13 02:00 |  |  |  | -4.257 | -2.9 | -3.259
2015-10-13 03:00 |  |  |  | -4.653 | -3.7 | -3.16
2015-10-13 04:00 |  |  |  | -3.267 | -4 | -3.1236
2015-10-13 05:00 |  |  |  | -4.95 | -3.5 | -1.9164
2015-10-13 06:00 |  |  |  | -2.079 | -1.8 | -2.1334
2015-10-13 07:00 |  |  |  | -0.891 | -0.9 | -2.039
2015-10-13 08:00 |  |  |  | -3.069 | -4.5 | -3.5296
2015-10-13 09:00 |  |  |  | -2.475 | -6 | -2.3918
2015-10-13 10:00 |  |  |  | -2.574 | -2.6 | -2.8868
2015-10-13 11:00 |  |  |  | -4.653 | -1.6 | -3.9706
2015-10-13 12:00 |  |  |  | -2.673 |  | -4.6192
2015-10-13 13:00 |  |  |  | -4.653 |  | -1.8221
2015-10-13 14:00 |  |  |  | -0.396 | 2.8 | -1.0896
2015-10-13 15:00 |  |  |  | -2.871 | 0.1 | -2.154
2015-10-13 16:00 |  |  |  | -3.267 | -2.4 | -1.5849
2015-10-13 17:00 |  |  |  | -4.059 | -1.9 | -1.7739
2015-10-13 18:00 |  |  |  | -3.366 | -2.5 | -1.4519
2015-10-13 19:00 |  |  |  | -1.98 | -1.1 | -1.727
2015-10-13 20:00 |  |  |  | -3.267 | -1.8 | -1.8165
2015-10-13 21:00 |  |  |  | -4.059 | -1.8 | -2.5739
2015-10-13 22:00 |  |  |  | -4.554 | -2.8 | -2.1319
2015-10-13 23:00 |  |  |  | -3.465 | -2.9 | -2.7841
2015-10-14 |  |  |  | -3.663 | -3.3 | -1.9423
2015-10-14 01:00 |  |  |  | -4.554 | -2.6 | -3.2636
2015-10-14 02:00 |  |  |  | -5.148 | -2.5 | -2.685
2015-10-14 03:00 |  |  |  | -4.95 | -4.1 | -2.9297
2015-10-14 04:00 |  |  |  | -2.079 | -1.8 | -1.7308
2015-10-14 05:00 |  |  |  | -3.762 | -2.7 | -2.395
2015-10-14 06:00 |  |  |  | -3.366 | -2.9 | -1.9426
2015-10-14 07:00 |  |  |  | -1.386 | -2.6 | -2.4756
2015-10-14 08:00 |  |  |  | 0.891 | -1.8 | -1.7854
2015-10-14 09:00 |  |  |  | 1.089 | -1.5 | -1.6596
2015-10-14 10:00 |  |  |  | -2.178 | -1.8 | -2.6691
2015-10-14 11:00 |  |  |  | -2.178 | -3.4 | -2.7867
2015-10-14 12:00 |  |  |  | -2.772 | -3.5 | -2.4165
2015-10-14 13:00 |  |  |  | -3.465 | -3.4 | -1.9896
2015-10-14 14:00 |  |  |  | -3.663 | -4.3 | -2.3196
2015-10-14 15:00 |  |  |  | 0.594 | -2.5 | -2.2867
2015-10-14 16:00 |  |  |  | -2.574 | 0.3 | -1.5664
2015-10-14 17:00 |  |  |  | -2.772 | -1.5 | -1.4298
2015-10-14 18:00 |  |  |  | -4.455 | -1.9 | -2.4165
2015-10-14 19:00 |  |  |  | -2.772 | -2.9 | -2.1587
2015-10-14 20:00 |  |  |  | -1.584 | -2.6 | -0.98366
2015-10-14 21:00 |  |  |  | -2.772 | -2.3 | -2.3715
2015-10-14 22:00 |  |  |  | -3.564 | -2.4 | -2.5552
2015-10-14 23:00 |  |  |  | -2.574 | -2.9 | -3.3708
2015-10-15 |  |  |  | -3.663 | -3.8 | -2.6666
2015-10-15 01:00 |  |  |  | -4.554 | -2.7 | -2.5807
2015-10-15 02:00 |  |  |  | -3.861 | -3.3 | -3.2194
2015-10-15 03:00 |  |  |  | -3.168 | -3 | -2.4478
2015-10-15 04:00 |  |  |  | -2.475 | -3.4 | -2.6032
2015-10-15 05:00 |  |  |  | -3.465 | -1.4 | -1.6279
2015-10-15 06:00 |  |  |  | -2.475 | -1.7 | -2.0217
2015-10-15 07:00 |  |  |  | -2.673 | -2.9 | -2.6845
2015-10-15 08:00 |  |  |  | -2.673 | -2.4 | -2.6328
2015-10-15 09:00 |  |  |  | -2.475 | -2.6 | -3.2461
2015-10-15 10:00 |  |  |  | -3.564 | -4.2 | -2.6764
2015-10-15 11:00 |  |  |  | -5.247 | -3.2 | -3.3215
2015-10-15 12:00 |  |  |  | -3.069 |  | -3.0129
2015-10-15 13:00 |  |  |  | -1.089 | 0.6 | -2.943
2015-10-15 14:00 |  |  |  | -1.386 | 0.1 | -1.1314
2015-10-15 15:00 |  |  |  | -1.683 | 0.2 | -2.4649
2015-10-15 16:00 |  |  |  | -0.891 | 1.3 | -1.3585
2015-10-15 17:00 |  |  |  | -3.069 | -1.5 | -1.1735
2015-10-15 18:00 |  |  |  | -1.881 | -2 | -1.3165
2015-10-15 19:00 |  |  |  | -3.96 | -3.1 | -1.976
2015-10-15 20:00 |  |  |  | -4.455 | -2.1 | -2.7823
2015-10-15 21:00 |  |  |  | -1.98 | -3.2 | -3.0712
2015-10-15 22:00 |  |  |  | -5.247 | -2.2 | -3.4543
2015-10-15 23:00 |  |  |  | -4.158 | -2.9 | -2.9836
2015-10-16 |  |  |  | -6.93 | -3 | -3.3344
2015-10-16 01:00 |  |  |  | -2.871 | -5.5 | -3.1936
2015-10-16 02:00 |  |  |  | -2.376 | -4 | -2.5241
2015-10-16 03:00 |  |  |  | -3.069 | -4.6 | -2.9566
2015-10-16 04:00 |  |  |  | -3.663 | -2.9 | -3.8258
2015-10-16 05:00 |  |  |  | -3.267 | -3.4 | -2.394
2015-10-16 06:00 |  |  |  | -1.782 | -2 | -1.8151
2015-10-16 07:00 |  |  |  | -1.089 | -2.9 | -1.9801
2015-10-16 08:00 |  |  |  | -3.267 | -2.5 | -1.8015
2015-10-16 09:00 |  |  |  | -2.97 | -4.7 | -3.0459
2015-10-16 10:00 |  |  |  | 0 | -3.3 | -2.8237
2015-10-16 11:00 |  |  |  | 1.089 | -3.9 | -3.004
2015-10-16 12:00 |  |  |  |  | -4.6 | -3.1699
2015-10-16 13:00 |  |  |  | 2.871 | -4.2 | -3.4181
2015-10-16 14:00 |  |  |  | 2.376 | -4.9 | -4.5472
2015-10-16 15:00 |  |  |  | 0.396 | -4.4 | -3.2614
2015-10-16 16:00 |  |  |  | -1.287 | -4.6 | -3.1878
2015-10-16 17:00 |  |  |  | -0.693 | -5.5 | -3.355
2015-10-16 18:00 |  |  |  | -1.089 | -4.6 | -3.2062
2015-10-16 19:00 |  |  |  | -0.693 | -3.9 | -2.8195
2015-10-16 20:00 |  |  |  | -1.287 | -4.2 | -3.0695
2015-10-16 21:00 |  |  |  | -1.287 | -3.4 | -3.7843
2015-10-16 22:00 |  |  |  | -1.485 | -2.6 | -3.8149
2015-10-16 23:00 |  |  |  | -2.673 | -3.5 | -3.6044
2015-10-17 |  |  |  | -2.277 | -3.8 | -2.9574
2015-10-17 01:00 |  |  |  | -2.079 | -5.1 | -3.7431
2015-10-17 02:00 |  |  |  | -1.881 | -3.4 | -3.6671
2015-10-17 03:00 |  |  |  | -1.98 | -4.7 | -3.6606
2015-10-17 04:00 |  |  |  | -2.277 | -3.6 | -3.74
2015-10-17 05:00 |  |  |  | -1.98 | -3.1 | -2.609
2015-10-17 06:00 |  |  |  | -1.386 | -5.2 | -2.7475
2015-10-17 07:00 |  |  |  | -2.871 | -4.3 | -2.6394
2015-10-17 08:00 |  |  |  | -2.079 | -3.9 | -2.6274
2015-10-17 09:00 |  |  |  | -2.475 | -4 | -2.3936
2015-10-17 10:00 |  |  |  | -1.98 | -3.2 | -2.5805
2015-10-17 11:00 |  |  |  | -2.475 | -3.8 | -2.3285
2015-10-17 12:00 |  |  |  | -3.069 | -5 | -3.2402
2015-10-17 13:00 |  |  |  | -2.475 | -3.3 | -3.3343
2015-10-17 14:00 |  |  |  | -2.97 | -4.3 | -3.9092
2015-10-17 15:00 |  |  |  | -1.683 | -3.1 | -2.6803
2015-10-17 16:00 |  |  |  | -1.485 | -2.2 | -2.3261
2015-10-17 17:00 |  |  |  | -0.99 | -3.1 | -2.2445
2015-10-17 18:00 |  |  |  | -2.475 | -2.2 | -2.2866
2015-10-17 19:00 |  |  |  | -2.376 | -1.2 | -1.8573
2015-10-17 20:00 |  |  |  | -2.079 | -2.4 | -2.3747
2015-10-17 21:00 |  |  |  | -1.188 | -2.8 | -2.9663
2015-10-17 22:00 |  |  |  | -2.376 | -4.1 | -2.8981
2015-10-17 23:00 |  |  |  | -0.693 | -4 | -1.6932
2015-10-18 |  |  |  | -1.287 | -3 | -2.7283
2015-10-18 01:00 |  |  |  | -1.782 | -3.9 | -3.2009
2015-10-18 02:00 |  |  |  | -1.98 | -4.2 | -3.1364
2015-10-18 03:00 |  |  |  | -2.673 | -2.4 | -3.1894
2015-10-18 04:00 |  |  |  | -2.178 | -3.9 | -2.3344
2015-10-18 05:00 |  |  |  | -2.772 | -3.9 | -3.2098
2015-10-18 06:00 |  |  |  | -2.772 | -4.4 | -2.4163
2015-10-18 07:00 |  |  |  | -2.277 | -3.2 | -2.8091
2015-10-18 08:00 |  |  |  | -2.277 | -3.2 | -3.4626
2015-10-18 09:00 |  |  |  | -5.247 | -7.1 | -5.0289
2015-10-18 10:00 |  |  |  | -4.554 | -6.3 | -5.1983
2015-10-18 11:00 |  |  |  | -4.257 | -4.7 | -4.1421
2015-10-18 12:00 |  |  |  | -3.267 | -3.7 | -3.7572
2015-10-18 13:00 |  |  |  | -4.752 | -3.5 | -3.6549
2015-10-18 14:00 |  |  |  | -4.455 | -4.3 | -3.2698
2015-10-18 15:00 |  |  |  | -3.663 | -2 | -3.1244
2015-10-18 16:00 |  |  |  | -3.564 | -1.7 | -2.1846
2015-10-18 17:00 |  |  |  | -2.376 | -1.9 | -2.4521
2015-10-18 18:00 |  |  |  | -1.98 | -2.6 | -2.9536
2015-10-18 19:00 |  |  |  | -3.366 | -4.1 | -2.1429
2015-10-18 20:00 |  |  |  | -3.762 | -2.2 | -3.0586
2015-10-18 21:00 |  |  |  | -3.366 | -4.8 | -3.8832
2015-10-18 22:00 |  |  |  | -3.267 | -5.1 | -2.6855
2015-10-18 23:00 |  |  |  | -2.277 | -3.5 | -2.8503
2015-10-19 |  |  |  | -2.574 | -3.2 | -3.1404
2015-10-19 01:00 |  |  |  | -3.069 | -4.6 | -2.1951
2015-10-19 02:00 |  |  |  | -3.465 | -2.4 | -1.8285
2015-10-19 03:00 |  |  |  | -2.277 | -0.9 | -2.0174
2015-10-19 04:00 |  |  |  | -2.079 | -2.7 | -2.4758
2015-10-19 05:00 |  |  |  | -2.178 | -2.8 | -2.0826
2015-10-19 06:00 |  |  |  | -2.673 | -2.6 | -1.6098
2015-10-19 07:00 |  |  |  | -1.782 | -3 | -2.8329
2015-10-19 08:00 |  |  |  | -2.475 | -4.1 | -2.3798
2015-10-19 09:00 |  |  |  | -3.069 | -3.5 | -3.1753
2015-10-19 10:00 |  |  |  | -2.772 | -3 | -2.2917
2015-10-19 11:00 |  |  |  | -3.069 | -2.8 | -3.6559
2015-10-19 12:00 |  |  |  | -3.069 | -3 | -4.0635
2015-10-19 13:00 |  |  |  | -2.97 | -4.6 | -3.1897
2015-10-19 14:00 |  |  |  | -2.772 | -4.2 | -3.1712
2015-10-19 15:00 |  |  |  | -3.96 | -4.7 | -2.7616
2015-10-19 16:00 |  |  |  | -3.366 | -4.6 | -3.5953
2015-10-19 17:00 |  |  |  | -2.772 | -1.8 | -1.8235
2015-10-19 18:00 |  |  |  | -0.99 | -2.3 | -1.7523
2015-10-19 19:00 |  |  |  | -3.267 | -3.9 | -2.4499
2015-10-19 20:00 |  |  |  | -3.267 | -5.3 | -3.5701
2015-10-19 21:00 |  |  |  | -3.366 | -4.8 | -2.2907
2015-10-19 22:00 |  |  |  | -2.673 | -3.8 | -2.27
2015-10-19 23:00 |  |  |  | -3.069 | -2.9 | -3.1282
2015-10-20 |  |  |  | -2.871 | -2.7 | -3.4069
2015-10-20 01:00 |  |  |  | -2.673 | -3.9 | -3.5746
2015-10-20 02:00 |  |  |  | -2.871 | -3.9 | -2.1354
2015-10-20 03:00 |  |  |  | -3.168 | -4.6 | -2.4252
2015-10-20 04:00 |  |  |  | -3.762 | -4.3 | -3.5578
2015-10-20 05:00 |  |  |  | -2.475 | -3.6 | -1.9338
2015-10-20 06:00 |  |  |  | -1.683 | -2.4 | -1.3881
2015-10-20 07:00 |  |  |  | -1.98 | -3.4 | -2.1198
2015-10-20 08:00 |  |  |  | -1.287 | -6.3 | -3.847
2015-10-20 09:00 |  |  |  | -3.267 | -6.7 | -5.9294
2015-10-20 10:00 |  |  |  | -5.247 | -8.8 | -6.559
2015-10-20 11:00 |  |  |  | -6.237 | -10.4 | -6.8424
2015-10-20 12:00 |  |  |  | -7.524 | -7.5 | -5.9878
2015-10-20 13:00 |  |  |  | -6.237 | -10.5 | -5.1151
2015-10-20 14:00 |  |  |  | -4.455 | -5.5 | -4.6944
2015-10-20 15:00 |  |  |  | -3.366 | -4.5 | -3.4791
2015-10-20 16:00 |  |  |  | -3.861 | -4.2 | -2.6868
2015-10-20 17:00 |  |  |  | -2.574 | -5 | -2.9293
2015-10-20 18:00 |  |  |  | -3.465 | -2.2 | -3.1175
2015-10-20 19:00 |  |  |  | -3.96 | -5.5 | -3.1274
2015-10-20 20:00 |  |  |  | -5.445 | -5.3 | -4.7587
2015-10-20 21:00 |  |  |  | -5.148 | -4.8 | -3.5299
2015-10-20 22:00 |  |  |  | -4.455 | -6.3 | -4.4823
2015-10-20 23:00 |  |  |  | -4.95 | -6.1 | -4.4479
2015-10-21 |  |  |  | -4.257 | -5.8 | -4.0987
2015-10-21 01:00 |  |  |  | -4.851 | -6.7 | -4.3287
2015-10-21 02:00 |  |  |  | -5.544 | -6 | -4.6474
2015-10-21 03:00 |  |  |  | -7.227 | -7.3 | -5.7178
2015-10-21 04:00 |  |  |  | -5.445 | -5.6 | -4.2141
2015-10-21 05:00 |  |  |  | -5.643 | -6.7 | -3.993
2015-10-21 06:00 |  |  |  | -3.663 | -4.9 | -4.7235
2015-10-21 07:00 |  |  |  | -2.97 | -4.7 | -4.101
2015-10-21 08:00 |  |  |  | -4.356 |  | -3.2574
2015-10-21 09:00 |  |  |  | -3.762 |  | -4.1077
2015-10-21 10:00 |  |  |  | -3.267 |  | -2.249
2015-10-21 11:00 |  |  |  | -3.564 |  | -3.6322
2015-10-21 12:00 |  |  |  | -3.861 |  | -2.5517
2015-10-21 13:00 |  |  |  | -4.158 |  | -4.0328
2015-10-21 14:00 |  |  |  | -4.059 |  | -2.553
2015-10-21 15:00 |  |  |  | -4.257 |  | -3.5335
2015-10-21 16:00 |  |  |  | -4.554 |  | -3.8661
2015-10-21 17:00 |  |  |  | -4.455 |  | -2.6225
2015-10-21 18:00 |  |  |  | -3.762 |  | -3.5248
2015-10-21 19:00 |  |  |  | -4.257 |  | -3.3258
2015-10-21 20:00 |  |  |  | -3.861 |  | -3.6689
2015-10-21 21:00 |  |  |  | -4.653 | -6.5 | -4.47
2015-10-21 22:00 |  |  |  | -4.257 | -6.7 | -4.1056
2015-10-21 23:00 |  |  |  | -5.346 | -6.1 | -4.5055
2015-10-22 |  |  |  | -4.356 | -9.9 | -4.7745
2015-10-22 01:00 |  |  |  | -4.752 | -6.5 | -4.3942
2015-10-22 02:00 |  |  |  | -4.554 | -6.5 | -4.5215
2015-10-22 03:00 |  |  |  | -5.346 | -6.9 | -4.0636
2015-10-22 04:00 |  |  |  | -2.97 | -4 | -2.923
2015-10-22 05:00 |  |  |  | -3.861 | -3.8 | -3.3133
2015-10-22 06:00 |  |  |  | -2.376 | -4.4 | -2.1986
2015-10-22 07:00 |  |  |  | -2.178 | -3.3 | -1.3587
2015-10-22 08:00 |  |  |  | -1.584 | -1.7 | -0.2429
2015-10-22 09:00 |  |  |  | -1.386 | -4.2 | -2.2955
2015-10-22 10:00 |  |  |  | -3.564 | -8.4 | -2.7469
2015-10-22 11:00 |  |  |  | -1.98 | -4.6 | -1.6501
2015-10-22 12:00 |  |  |  | -3.465 | -5 | -2.6033
2015-10-22 13:00 |  |  |  | -2.178 | -4.8 | -2.2638
2015-10-22 14:00 |  |  |  | -1.584 | -5 | -0.89622
2015-10-22 15:00 |  |  |  | -1.386 | -3.3 | -1.5523
2015-10-22 16:00 |  |  |  | -2.376 | -2.9 | -1.1953
2015-10-22 17:00 |  |  |  | -3.861 | -0.7 | -0.72548
2015-10-22 18:00 |  |  |  | -2.772 | -3.6 | -1.2819
2015-10-22 19:00 |  |  |  | -2.574 | -1.5 | -1.5159
2015-10-22 20:00 |  |  |  | -2.376 | -1.5 | -1.9728
2015-10-22 21:00 |  |  |  | -2.178 | -1.5 | -1.2556
2015-10-22 22:00 |  |  |  | -3.069 | -2.4 | -1.6973
2015-10-22 23:00 |  |  |  | -3.663 | -4.7 | -2.524
2015-10-23 |  |  |  | -1.881 | -2.5 | -1.8711
2015-10-23 01:00 |  |  |  | -2.178 | -4.2 | -2.4956
2015-10-23 02:00 |  |  |  | -3.465 | -4.2 | -2.3712
2015-10-23 03:00 |  |  |  | -3.267 | -3.4 | -2.4177
2015-10-23 04:00 |  |  |  | -2.277 | -3.1 | -2.2052
2015-10-23 05:00 |  |  |  | -2.673 | -3.7 | -1.6116
2015-10-23 06:00 |  |  |  | -3.465 | -3.7 | -3.1402
2015-10-23 07:00 |  |  |  | -2.079 | -4.8 | -2.0039
2015-10-23 08:00 |  |  |  | -3.267 | -2.8 | -2.6577
2015-10-23 09:00 |  |  |  | -4.356 | -3.7 | -3.0175
2015-10-23 10:00 |  |  |  | -3.663 | -6.4 | -3.805
2015-10-23 11:00 |  |  |  | -4.059 | -5.9 | -3.5924
2015-10-23 12:00 |  |  |  | -4.257 | -10.4 | -2.9325
2015-10-23 13:00 |  |  |  | -4.356 | -9.6 | -3.062
2015-10-23 14:00 |  |  |  | -4.752 | -8.1 | -3.2103
2015-10-23 15:00 |  |  |  | -3.564 | -4.8 | -2.3661
2015-10-23 16:00 |  |  |  | -4.158 | -4.2 | -2.3664
2015-10-23 17:00 |  |  |  | -3.267 | -5.8 | -2.3809
2015-10-23 18:00 |  |  |  | -3.267 | -6.2 | -2.2869
2015-10-23 19:00 |  |  |  | -4.455 | -5.4 | -3.3391
2015-10-23 20:00 |  |  |  | -4.455 | -5.1 | -3.4662
2015-10-23 21:00 |  |  |  | -3.861 | -3.3 | -3.3255
2015-10-23 22:00 |  |  |  | -3.762 | -3.7 | -3.6716
2015-10-23 23:00 |  |  |  | -3.861 | -3.9 | -2.1099
2015-10-24 |  |  |  | -4.059 | -4.6 | -3.6329
2015-10-24 01:00 |  |  |  | -3.366 | -4.6 | -3.3515
2015-10-24 02:00 |  |  |  | -2.673 | -3.9 | -2.4543
2015-10-24 03:00 |  |  |  | -3.267 | -4.8 | -3.5217
2015-10-24 04:00 |  |  |  | -3.762 | -4.6 | -2.6641
2015-10-24 05:00 |  |  |  | -2.97 | -1.4 | -1.9116
2015-10-24 06:00 |  |  |  | -3.267 | -3.9 | -2.715
2015-10-24 07:00 |  |  |  | -2.277 | -2.6 | -1.595
2015-10-24 08:00 |  |  |  | -3.267 | -4.2 | -1.5739
2015-10-24 09:00 |  |  |  | -3.267 | -3.8 | -2.5699
2015-10-24 10:00 |  |  |  | -4.752 | -4.6 | -3.269
2015-10-24 11:00 |  |  |  | -2.871 | -4.8 | -2.8303
2015-10-24 12:00 |  |  |  | -2.574 | -3.6 | -2.3964
2015-10-24 13:00 |  |  |  | -3.069 | -3.6 | -2.6821
2015-10-24 14:00 |  |  |  | -3.663 | -2.7 | -2.2938
2015-10-24 15:00 |  |  |  | -3.168 | -2.5 | -2.3945
2015-10-24 16:00 |  |  |  | -3.168 | -3.5 | -2.5129
2015-10-24 17:00 |  |  |  | -2.079 | -3.4 | -1.7148
2015-10-24 18:00 |  |  |  | -4.158 | -4 | -1.5587
2015-10-24 19:00 |  |  |  | -2.079 | -4 | -1.7903
2015-10-24 20:00 |  |  |  | -1.386 | -3.9 | -1.5407
2015-10-24 21:00 |  |  |  | -1.188 | -1.8 | -1.5883
2015-10-24 22:00 |  |  |  | -3.069 | -5.6 | -2.3513
2015-10-24 23:00 |  |  |  | -2.673 | -3 | -2.2374
2015-10-25 |  |  |  | -3.564 | -5.4 | -3.4094
2015-10-25 01:00 |  |  |  | -2.772 | -4.1 | -2.3417
2015-10-25 02:00 |  |  |  | -4.752 | -2.7 | -2.6179
2015-10-25 03:00 |  |  |  | -2.772 | -3.9 | -2.5581
2015-10-25 04:00 |  |  |  | -4.059 | -0.9 | -2.2027
2015-10-25 05:00 |  |  |  | -2.277 | -2.6 | -2.4432
2015-10-25 06:00 |  |  |  | -2.277 | -3.3 | -2.6616
2015-10-25 07:00 |  |  |  | -1.782 | -1.8 | -0.94362
2015-10-25 08:00 |  |  |  | -0.396 | -3.3 | -1.4615
2015-10-25 09:00 |  |  |  | -1.386 | -2.8 | -2.2836
2015-10-25 10:00 |  |  |  | -2.376 | -2 | -1.8582
2015-10-25 11:00 |  |  |  | -3.465 | -6.2 | -3.6298
2015-10-25 12:00 |  |  |  | -4.158 | -4.8 | -4.6846
2015-10-25 13:00 |  |  |  | -4.752 | -6.6 | -3.8163
2015-10-25 14:00 |  |  |  | -3.366 | -2.6 | -3.5672
2015-10-25 15:00 |  |  |  | -2.376 | -6.8 | -3.0596
2015-10-25 16:00 |  |  |  | -2.97 | -3.3 | -2.9067
2015-10-25 17:00 |  |  |  | -2.574 | -4.2 | -2.9655
2015-10-25 18:00 |  |  |  | -2.673 | -5.9 | -3.4291
2015-10-25 19:00 |  |  |  | -4.257 | -6.5 | -2.7632
2015-10-25 20:00 |  |  |  | -5.643 | -6.1 | -3.6117
2015-10-25 21:00 |  |  |  | -4.95 | -7.1 | -3.6525
2015-10-25 22:00 |  |  |  | -5.445 | -5.5 | -4.5651
2015-10-25 23:00 |  |  |  | -4.059 | -6 | -3.1426
2015-10-26 |  |  |  | -3.762 | -6.1 | -4.1286
2015-10-26 01:00 |  |  |  | -2.97 | -6.1 | -4.0098
2015-10-26 02:00 |  |  |  | -4.158 | -5 | -4.0863
2015-10-26 03:00 |  |  |  | -4.455 | -4.3 | -3.8948
2015-10-26 04:00 |  |  |  | -5.247 | -4.1 | -4.1591
2015-10-26 05:00 |  |  |  | -5.544 | -5.4 | -5.0513
2015-10-26 06:00 |  |  |  | -5.742 | -5.3 | -4.5654
2015-10-26 07:00 |  |  |  | -6.039 | -7.2 | -5.5119
2015-10-26 08:00 |  |  |  | -6.138 | -5.3 | -6.003
2015-10-26 09:00 |  |  |  | -5.148 | -5.7 | -6.2544
2015-10-26 10:00 |  |  |  | -5.148 | -7.1 | -4.9312
2015-10-26 11:00 |  |  |  | -5.841 | -5.4 | -3.7463
2015-10-26 12:00 |  |  |  | -6.435 | -6.8 | -4.0206
2015-10-26 13:00 |  |  |  | -5.346 | -4.7 | -4.8608
2015-10-26 14:00 |  |  |  | -5.94 | -5.3 | -4.3113
2015-10-26 15:00 |  |  |  | -5.742 | -4.8 | -4.7803
2015-10-26 16:00 |  |  |  | -7.128 | -6.4 | -4.6543
2015-10-26 17:00 |  |  |  | -7.029 | -8 | -4.3543
2015-10-26 18:00 |  |  |  | -8.91 | -6.3 | -5.3623
2015-10-26 19:00 |  |  |  | -8.811 | -8.9 | -5.9207
2015-10-26 20:00 |  |  |  | -8.316 | -8.9 | -5.9348
2015-10-26 21:00 |  |  |  | -8.118 | -9.6 | -6.3975
2015-10-26 22:00 |  |  |  | -8.91 | -9 | -6.9168
2015-10-26 23:00 |  |  |  | -8.217 | -9.9 | -7.7448
2015-10-27 |  |  |  | -7.425 | -7.7 | -6.4525
2015-10-27 01:00 |  |  |  | -9.207 | -10.9 | -7.9492
2015-10-27 02:00 |  |  |  | -8.316 | -9.9 | -7.0662
2015-10-27 03:00 |  |  |  | -9.603 | -7.7 | -7.7343
2015-10-27 04:00 |  |  |  | -8.118 | -9.1 | -7.3974
2015-10-27 05:00 |  |  |  | -8.217 | -9.9 | -7.1926
2015-10-27 06:00 |  |  |  | -9.207 | -10.1 | -7.2455
2015-10-27 07:00 |  |  |  | -9.108 | -9.9 | -7.0364
2015-10-27 08:00 |  |  |  | -9.999 | -9.1 | -8.2722
2015-10-27 09:00 |  |  |  | -8.415 | -8.6 | -7.2514
2015-10-27 10:00 |  |  |  | -9.009 |  | -6.5751
2015-10-27 11:00 |  |  |  | -8.415 |  | -6.1503
2015-10-27 12:00 |  |  |  | -8.514 |  | -6.006
2015-10-27 13:00 |  |  |  | -6.633 |  | -7.7907
2015-10-27 14:00 |  |  |  | -7.128 |  | -5.7611
2015-10-27 15:00 |  |  |  | -7.128 |  | -5.206
2015-10-27 16:00 |  |  |  | -7.128 |  | -3.8398
2015-10-27 17:00 |  |  |  | -6.237 |  | -5.4865
2015-10-27 18:00 |  |  |  | -5.841 |  | -4.2269
2015-10-27 19:00 |  |  |  | -5.742 |  | -4.4929
2015-10-27 20:00 |  |  |  | -4.653 |  | -4.216
2015-10-27 21:00 |  |  |  | -5.841 |  | -4.2038
2015-10-27 22:00 |  |  |  | -6.138 |  | -4.2506
2015-10-27 23:00 |  |  |  | -5.544 |  | -4.3877
2015-10-28 |  |  |  | -6.534 |  | -5.4082
2015-10-28 01:00 |  |  |  | -7.425 |  | -4.9816
2015-10-28 02:00 |  |  |  | -7.029 | -2.5 | -5.5961
2015-10-28 03:00 |  |  |  | -6.633 | -2.9 | -5.0065
2015-10-28 04:00 |  |  |  | -5.643 | -2.6 | -5.4404
2015-10-28 05:00 |  |  |  | -7.425 | -4 | -5.9076
2015-10-28 06:00 |  |  |  | -5.94 | -3.3 | -5.8518
2015-10-28 07:00 |  |  |  | -5.049 | -0.9 | -3.9797
2015-10-28 08:00 |  |  |  | -6.237 | -1.5 | -4.3807
2015-10-28 09:00 |  |  |  | -3.465 | -2 | -2.8741
2015-10-28 10:00 |  |  |  | -2.376 | -2 | -4.7801
2015-10-28 11:00 |  |  |  | -3.663 | -2.3 | -3.8644
2015-10-28 12:00 |  |  |  | -4.356 | -1.2 | -4.1332
2015-10-28 13:00 |  |  |  | -4.158 | -1.6 | -2.5605
2015-10-28 14:00 |  |  |  | -3.96 | -1.5 | -2.7101
2015-10-28 15:00 |  |  |  | -4.653 | -1.5 | -4.0969
2015-10-28 16:00 |  |  |  | -3.762 | -0.8 | -2.8322
2015-10-28 17:00 |  |  |  | -3.564 | 0.1 | -3.162
2015-10-28 18:00 |  |  |  | -2.97 | -0.6 | -2.2264
2015-10-28 19:00 |  |  |  | -3.465 | -1 | -2.2332
2015-10-28 20:00 |  |  |  | -4.455 | -0.4 | -2.4223
2015-10-28 21:00 |  |  |  | -3.861 | -2.4 | -2.7638
2015-10-28 22:00 |  |  |  | -4.455 | -1 | -2.8583
2015-10-28 23:00 |  |  |  | -3.861 | -1.7 | -3.9972
2015-10-29 |  |  |  | -4.356 | -1.7 | -2.3296
2015-10-29 01:00 |  |  |  | -4.059 | -1.3 | -3.5504
2015-10-29 02:00 |  |  |  | -3.366 | -2.6 | -2.4507
2015-10-29 03:00 |  |  |  | -4.554 | -1.1 | -2.8319
2015-10-29 04:00 |  |  |  | -2.178 | -1.3 | -1.9326
2015-10-29 05:00 |  |  |  | -1.98 | -2 | -2.6729
2015-10-29 06:00 |  |  |  | -3.861 | -1 | -2.1272
2015-10-29 07:00 |  |  |  | -0.891 | -2 | -1.1242
2015-10-29 08:00 |  |  |  | -1.485 | -1.4 | -2.6789
2015-10-29 09:00 |  |  |  | -3.267 | -1.5 | -1.7162
2015-10-29 10:00 |  |  |  | -2.079 | -1.9 | -1.7927
2015-10-29 11:00 |  |  |  | -3.366 | -1.6 | -3.0952
2015-10-29 12:00 |  |  |  | -2.871 | -1.1 | -2.6437
2015-10-29 13:00 |  |  |  | -2.871 | -2 | -2.316
2015-10-29 14:00 |  |  |  | -2.772 | 0.4 | -1.8707
2015-10-29 15:00 |  |  |  | -2.376 | 0.2 | -2.0666
2015-10-29 16:00 |  |  |  | -2.673 | -0.2 | -2.6696
2015-10-29 17:00 |  |  |  | -3.762 | 0.7 | -1.5192
2015-10-29 18:00 |  |  |  | -1.683 | -0.5 | -1.2966
2015-10-29 19:00 |  |  |  | -3.96 | -1.8 | -2.1628
2015-10-29 20:00 |  |  |  | -3.564 | -1.5 | -2.1252
2015-10-29 21:00 |  |  |  | -3.663 | -1.8 | -3.7894
2015-10-29 22:00 |  |  |  | -3.762 | -1.1 | -3.7551
2015-10-29 23:00 |  |  |  | -4.158 | -0.6 | -2.8219
2015-10-30 |  |  |  | -4.554 | -1.5 | -3.2117
2015-10-30 01:00 |  |  |  | -2.079 | -2.4 | -2.8517
2015-10-30 02:00 |  |  |  | -4.257 | -2 | -2.9867
2015-10-30 03:00 |  |  |  | -4.95 | -1.3 | -4.3696
2015-10-30 04:00 |  |  |  | -4.257 | -3 | -3.1703
2015-10-30 05:00 |  |  |  | -3.465 | -1.5 | -3.447
2015-10-30 06:00 |  |  |  | -2.079 | -1.3 | -2.4412
2015-10-30 07:00 |  |  |  | -0.198 | 0.5 | -0.60421
2015-10-30 08:00 |  |  |  | -0.693 | 1.3 | -1.0425
2015-10-30 09:00 |  |  |  | -2.673 | -1.3 | -2.5302
2015-10-30 10:00 |  |  |  | -3.96 | -2.5 | -3.8488
2015-10-30 11:00 |  |  |  | -2.871 | -1.4 | -2.2204
2015-10-30 12:00 |  |  |  | -3.861 | -1.4 | -2.9904
2015-10-30 13:00 |  |  |  | -3.069 | -0.9 | -2.8709
2015-10-30 14:00 |  |  |  | -2.772 | -1.4 | -2.2782
2015-10-30 15:00 |  |  |  | -3.465 | -1.4 | -3.9756
2015-10-30 16:00 |  |  |  | -3.663 | -1.8 | -3.45
2015-10-30 17:00 |  |  |  | -3.069 | -0.6 | -2.8256
2015-10-30 18:00 |  |  |  | -2.772 | -2 | -1.9247
2015-10-30 19:00 |  |  |  | -3.762 | -0.9 | -2.1991
2015-10-30 20:00 |  |  |  | -2.673 | -1.4 | -2.4511
2015-10-30 21:00 |  |  |  | -4.059 | -1.4 | -4.0463
2015-10-30 22:00 |  |  |  | -4.95 | -3.1 | -3.8636
2015-10-30 23:00 |  |  |  | -4.851 | -2.5 | -3.796
2015-10-31 |  |  |  | -5.445 | -3.6 | -4.2826
2015-10-31 01:00 |  |  |  | -4.95 | -5.3 | -5.3923
2015-10-31 02:00 |  |  |  | -5.94 | -5.8 | -5.8476
2015-10-31 03:00 |  |  |  | -5.94 | -5.5 | -5.6032
2015-10-31 04:00 |  |  |  | -6.039 | -6.4 | -6.946
2015-10-31 05:00 |  |  |  | -6.831 | -6.6 | -6.9931
2015-10-31 06:00 |  |  |  | -7.326 | -7.5 | -7.0851
2015-10-31 07:00 |  |  |  | -7.326 | -7.4 | -7.5239
2015-10-31 08:00 |  |  |  | -9.405 | -7.4 | -7.5989
2015-10-31 09:00 |  |  |  | -9.306 | -7.9 | -8.0512
2015-10-31 10:00 |  |  |  | -8.811 | -8.2 | -6.8772
2015-10-31 11:00 |  |  |  | -9.999 | -7.1 | -6.3722
2015-10-31 12:00 |  |  |  | -8.712 | -8 | -7.7747
2015-10-31 13:00 |  |  |  | -8.217 | -7 | -6.9114
2015-10-31 14:00 |  |  |  | -7.623 | -6.7 | -6.4047
2015-10-31 15:00 |  |  |  | -7.92 | -6.5 | -6.8736
2015-10-31 16:00 |  |  |  | -9.009 | -6.4 | -6.6402
2015-10-31 17:00 |  |  |  | -9.306 | -7.6 | -7.2208
2015-10-31 18:00 |  |  |  | -10.494 | -9.1 | -7.5272
2015-10-31 19:00 |  |  |  | -11.088 | -8.4 | -6.6319
2015-10-31 20:00 |  |  |  | -10.989 | -7.5 | -7.6002
2015-10-31 21:00 |  |  |  | -10.593 | -8.4 | -7.6289
2015-10-31 22:00 |  |  |  | -10.296 | -6.2 | -7.7919
2015-10-31 23:00 |  |  |  | -10.692 | -7.2 | -7.1871
2015-11-01 |  |  |  | -9.999 | -7.1 | -7.5851
2015-11-01 01:00 |  |  |  | -8.91 | -6.5 | -7.5826
2015-11-01 02:00 |  |  |  | -9.405 | -6.7 | -7.6731
2015-11-01 03:00 |  |  |  | -9.009 | -6.1 | -7.9726
2015-11-01 04:00 |  |  |  | -7.227 | -5.2 | -6.3179
2015-11-01 05:00 |  |  |  | -6.039 | -5.4 | -6.5428
2015-11-01 06:00 |  |  |  | -6.336 | -4.6 | -7.0275
2015-11-01 07:00 |  |  |  | -3.663 | -5.2 | -4.6159
2015-11-01 08:00 |  |  |  | -3.267 | -4.5 | -5.7372
2015-11-01 09:00 |  |  |  | -3.069 | -3.5 | -4.6787
2015-11-01 10:00 |  |  |  | -1.782 | -5.3 | -5.8637
2015-11-01 11:00 |  |  |  | -2.871 | -8 | -7.7183
2015-11-01 12:00 |  |  |  | -4.851 | -7.7 | -8.2865
2015-11-01 13:00 |  |  |  | -7.029 | -8.7 | -9.2259
2015-11-01 14:00 |  |  |  | -8.712 | -9.7 | -9.6775
2015-11-01 15:00 |  |  |  | -8.217 | -9.6 | -10.8488
2015-11-01 16:00 |  |  |  | -8.811 | -9.1 | -10.5594
2015-11-01 17:00 |  |  |  | -8.514 | -8.3 | -10.5021
2015-11-01 18:00 |  |  |  | -6.435 | -8 | -8.9848
2015-11-01 19:00 |  |  |  | -6.138 | -5.5 | -8.7604
2015-11-01 20:00 |  |  |  | -4.851 | -6.3 | -8.2459
2015-11-01 21:00 |  |  |  | -5.346 | -4.9 | -7.6425
2015-11-01 22:00 |  |  |  | -5.445 | -5 | -6.5661
2015-11-01 23:00 |  |  |  | -4.554 | -6.1 | -6.6377
2015-11-02 |  |  |  | -4.356 | -3.6 | -6.6183
2015-11-02 01:00 |  |  |  | -3.96 | -4.2 | -6.6242
2015-11-02 02:00 |  |  |  | -4.95 | -3.3 | -5.651
2015-11-02 03:00 |  |  |  | -3.861 | -3.2 | -6.5773
2015-11-02 04:00 |  |  |  | -4.356 | -4.3 | -5.441
2015-11-02 05:00 |  |  |  | -4.455 | -3.8 | -5.7105
2015-11-02 06:00 |  |  |  | -4.158 | -3.9 | -5.843
2015-11-02 07:00 |  |  |  | -1.98 | -1.3 | -3.9125
2015-11-02 08:00 |  |  |  | -3.267 | -3.4 | -5.0904
2015-11-02 09:00 |  |  |  | -2.178 | -3.9 | -4.922
2015-11-02 10:00 |  |  |  | -4.851 | -5.5 | -4.8451
2015-11-02 11:00 |  |  |  | -5.643 | -6.7 | -8.0919
2015-11-02 12:00 |  |  |  | -5.94 | -9.9 | -10.0477
2015-11-02 13:00 |  |  |  | -9.9 | -10.1 | -8.9454
2015-11-02 14:00 |  |  |  | -12.771 | -12.2 | -10.4972
2015-11-02 15:00 |  |  |  | -13.662 | -14.8 | -12.6218
2015-11-02 16:00 |  |  |  | -14.553 | -12.2 | -12.2254
2015-11-02 17:00 |  |  |  | -13.068 | -13 | -10.7341
2015-11-02 18:00 |  |  |  | -14.553 | -12.7 | -13.2953
2015-11-02 19:00 |  |  |  | -14.751 | -12.4 | -12.6956
2015-11-02 20:00 |  |  |  | -11.583 | -11.7 | -13.3412
2015-11-02 21:00 |  |  |  | -12.969 | -11.4 | -11.8437
2015-11-02 22:00 |  |  |  | -13.068 | -11.1 | -11.5062
2015-11-02 23:00 |  |  |  | -11.979 | -9.2 | -10.8108
2015-11-03 |  |  |  | -9.999 | -10 | -10.4564
2015-11-03 01:00 |  |  |  | -12.078 | -8.2 | -10.5884
2015-11-03 02:00 |  |  |  | -8.712 | -9.4 | -9.3252
2015-11-03 03:00 |  |  |  | -8.712 | -6.8 | -7.5939
2015-11-03 04:00 |  |  |  | -9.702 | -8.1 | -7.6355
2015-11-03 05:00 |  |  |  | -8.712 | -9 | -8.8901
2015-11-03 06:00 |  |  |  | -8.514 | -7.6 | -7.39
2015-11-03 07:00 |  |  |  | -7.524 | -6.7 | -7.1722
2015-11-03 08:00 |  |  |  | -9.405 | -8.3 | -9.0135
2015-11-03 09:00 |  |  |  | -8.91 | -8.8 | -9.2698
2015-11-03 10:00 |  |  |  | -9.207 | -7.4 | -7.7171
2015-11-03 11:00 |  |  |  | -8.91 | -7.4 | -7.5043
2015-11-03 12:00 |  |  |  | -8.91 | -8.4 | -7.5822
2015-11-03 13:00 |  |  |  | -7.722 | -6.8 | -6.9815
2015-11-03 14:00 |  |  |  | -6.435 | -8.7 | -6.3398
2015-11-03 15:00 |  |  |  | -8.217 | -7.7 | -6.0233
2015-11-03 16:00 |  |  |  | -5.049 | -4.1 | -5.7051
2015-11-03 17:00 |  |  |  | -5.544 | -2.4 | -3.8812
2015-11-03 18:00 |  |  |  | -4.554 | -3 | -4.9046
2015-11-03 19:00 |  |  |  | -6.237 | -4.3 | -5.7056
2015-11-03 20:00 |  |  |  | -6.138 | -4.2 | -5.501
2015-11-03 21:00 |  |  |  | -5.346 | -4.5 | -5.0749
2015-11-03 22:00 |  |  |  | -6.633 | -5.7 | -5.2989
2015-11-03 23:00 |  |  |  | -4.554 | -3.6 | -5.2673
2015-11-04 |  |  |  | -6.633 | -5.9 | -5.5984
2015-11-04 01:00 |  |  |  | -6.138 | -5.9 | -5.2177
2015-11-04 02:00 |  |  |  | -6.039 | -6.2 | -6.1566
2015-11-04 03:00 |  |  |  | -7.326 | -4.9 | -6.2801
2015-11-04 04:00 |  |  |  | -5.742 | -5.3 | -5.5853
2015-11-04 05:00 |  |  |  | -7.92 | -6.1 | -6.4993
2015-11-04 06:00 |  |  |  | -7.128 | -6.1 | -5.7812
2015-11-04 07:00 |  |  |  | -7.326 | -6.6 | -6.0464
2015-11-04 08:00 |  |  |  | -5.049 | -4.4 | -6.5264
2015-11-04 09:00 |  |  |  | -4.653 | -2.3 | -5.3297
2015-11-04 10:00 |  |  |  | -3.861 | -5 | -5.8976
2015-11-04 11:00 |  |  |  | -4.95 | -5.2 | -6.453
2015-11-04 12:00 |  |  |  | -3.861 | -2.6 | -5.5859
2015-11-04 13:00 |  |  |  | -4.158 | -4.4 | -5.5267
2015-11-04 14:00 |  |  |  | -3.96 | -4.5 | -4.1429
2015-11-04 15:00 |  |  |  | -4.851 | -2.3 | -4.8442
2015-11-04 16:00 |  |  |  | -4.554 | -1.2 | -3.3227
2015-11-04 17:00 |  |  |  | -3.96 | -1.3 | -3.0002
2015-11-04 18:00 |  |  |  | -4.059 | -1.4 | -3.2371
2015-11-04 19:00 |  |  |  | -4.158 | -2.5 | -2.8537
2015-11-04 20:00 |  |  |  | -4.356 | -1.6 | -2.9759
2015-11-04 21:00 |  |  |  | -4.356 | -4.4 | -3.3013
2015-11-04 22:00 |  |  |  | -5.445 | -4 | -3.9821
2015-11-04 23:00 |  |  |  | -5.346 | -2.8 | -4.6053
2015-11-05 |  |  |  | -4.95 | -4.1 | -3.4368
2015-11-05 01:00 |  |  |  | -5.346 | -3.9 | -3.0088
2015-11-05 02:00 |  |  |  | -4.752 | -5.1 | -5.2246
2015-11-05 03:00 |  |  |  | -6.138 | -4 | -5.1119
2015-11-05 04:00 |  |  |  | -5.148 | -4.3 | -4.7759
2015-11-05 05:00 |  |  |  | -5.742 | -2.7 | -4.2815
2015-11-05 06:00 |  |  |  | -5.346 | -3.2 | -3.4521
2015-11-05 07:00 |  |  |  | -3.564 | -3.4 | -3.9222
2015-11-05 08:00 |  |  |  | -5.346 | -3.7 | -3.827
2015-11-05 09:00 |  |  |  | -3.861 | -2.8 | -3.864
2015-11-05 10:00 |  |  |  | -5.643 | -3.4 | -3.0782
2015-11-05 11:00 |  |  |  | -4.95 | -3.5 | -4.5335
2015-11-05 12:00 |  |  |  | -6.435 | -4.5 | -4.3232
2015-11-05 13:00 |  |  |  | -6.534 | -3.1 | -4.633
2015-11-05 14:00 |  |  |  | -5.445 | -2.5 | -3.3378
2015-11-05 15:00 |  |  |  | -5.148 | -2.7 | -4.052
2015-11-05 16:00 |  |  |  | -3.168 | -2.4 | -2.7797
2015-11-05 17:00 |  |  |  | -6.138 | -5.6 | -3.1914
2015-11-05 18:00 |  |  |  | -4.158 | -1.9 | -3.5734
2015-11-05 19:00 |  |  |  | -3.168 | -3.5 | -2.1212
2015-11-05 20:00 |  |  |  | -3.96 | -1.9 | -2.1939
2015-11-05 21:00 |  |  |  | -2.475 | -0.4 | -1.4426
2015-11-05 22:00 |  |  |  | -3.861 | -3 | -2.8432
2015-11-05 23:00 |  |  |  | -4.356 | 0.9 | -2.6199
2015-11-06 |  |  |  | -3.663 | 0.1 | -2.3597
2015-11-06 01:00 |  |  |  | -2.178 | -1.7 | -1.3506
2015-11-06 02:00 |  |  |  | -3.861 | -2.6 | -2.0708
2015-11-06 03:00 |  |  |  | -3.762 | 0.4 | -2.5228
2015-11-06 04:00 |  |  |  | -2.574 | -1.8 | -2.9169
2015-11-06 05:00 |  |  |  | -3.465 | -1.4 | -2.2938
2015-11-06 06:00 |  |  |  | -1.782 | -1.1 | -1.2377
2015-11-06 07:00 |  |  |  | -2.277 | -1.1 | -2.2446
2015-11-06 08:00 |  |  |  | -1.782 | -3.5 | -2.4462
2015-11-06 09:00 |  |  |  | -4.356 | -1.5 | -2.757
2015-11-06 10:00 |  |  |  | -3.465 | -2.5 | -3.5676
2015-11-06 11:00 |  |  |  | -3.762 | -0.9 | -2.474
2015-11-06 12:00 |  |  |  | -1.584 | -2.1 | -2.4569
2015-11-06 13:00 |  |  |  | -2.277 | -3.1 | -2.3771
2015-11-06 14:00 |  |  |  |  | -1.6 | -2.25
2015-11-06 15:00 |  |  |  |  | -3.1 | -1.9035
2015-11-06 16:00 |  |  |  |  | -2.5 | -1.8606
2015-11-06 17:00 |  |  |  |  | -0.1 | -1.5421
2015-11-06 18:00 |  |  |  |  | -1.3 | -1.2451
2015-11-06 19:00 |  |  |  |  | -0.3 | -0.61821
2015-11-06 20:00 |  |  |  |  | 0.4 | -1.2183
2015-11-06 21:00 |  |  |  |  | -0.6 | -1.8829
2015-11-06 22:00 |  |  |  |  | -1.5 | -2.3126
2015-11-06 23:00 |  |  |  |  | -2.3 | -3.1829
2015-11-07 |  |  |  | -4.059 | -2.2 | -3.4153
2015-11-07 01:00 |  |  |  | -3.762 | -3.2 | -2.9347
2015-11-07 02:00 |  |  |  | -4.851 | -1.8 | -3.2319
2015-11-07 03:00 |  |  |  | -2.97 | -0.4 | -2.9947
2015-11-07 04:00 |  |  |  | -2.475 | -3.1 | -3.7755
2015-11-07 05:00 |  |  |  | -4.653 | -3.3 | -3.5646
2015-11-07 06:00 |  |  |  | -3.564 | -1.8 | -3.6131
2015-11-07 07:00 |  |  |  | -2.178 | -1.4 | -2.5997
2015-11-07 08:00 |  |  |  | -4.554 | -3.8 | -4.2524
2015-11-07 09:00 |  |  |  | -3.465 | -2.5 | -4.9948
2015-11-07 10:00 |  |  |  | -2.772 | -0.7 | -2.4683
2015-11-07 11:00 |  |  |  | -2.475 | -1.6 | -3.6369
2015-11-07 12:00 |  |  |  | -2.97 | -1.5 | -3.5996
2015-11-07 13:00 |  |  |  |  | -1.5 | -1.6915
2015-11-07 14:00 |  |  |  | -1.089 | 0.5 | -0.89191
2015-11-07 15:00 |  |  |  |  | -1.8 | 0.093843
2015-11-07 16:00 |  |  |  |  | -1 | -1.2686
2015-11-07 17:00 |  |  |  | -2.277 | -0.1 | -0.24797
2015-11-07 18:00 |  |  |  | -2.178 | -0.8 | -2.0674
2015-11-07 19:00 |  |  |  | -2.574 | 0.7 | -0.56648
2015-11-07 20:00 |  |  |  | -2.079 | 0.4 | -0.60298
2015-11-07 21:00 |  |  |  | -1.584 | 0 | -1.2016
2015-11-07 22:00 |  |  |  | -2.97 | 0.2 | -1.8569
2015-11-07 23:00 |  |  |  | -2.772 | -0.5 | -0.98556
2015-11-08 |  |  |  | -3.267 | -0.2 | -2.4033
2015-11-08 01:00 |  |  |  | -4.455 | -3 | -2.7512
2015-11-08 02:00 |  |  |  | -3.564 | -4.9 | -3.6392
2015-11-08 03:00 |  |  |  | -4.356 | -3.1 | -4.1325
2015-11-08 04:00 |  |  |  | -4.653 | -1.6 | -3.1058
2015-11-08 05:00 |  |  |  | -4.356 | -2.6 | -2.0311
2015-11-08 06:00 |  |  |  | -4.752 | -3.5 | -4.958
2015-11-08 07:00 |  |  |  | -3.663 | -3.9 | -3.115
2015-11-08 08:00 |  |  |  | -1.386 | -0.9 | -2.4051
2015-11-08 09:00 |  |  |  | -0.99 | -3.3 | -3.0782
2015-11-08 10:00 |  |  |  | -2.871 | -4.4 | -3.8641
2015-11-08 11:00 |  |  |  | -4.356 | -3.7 | -3.6439
2015-11-08 12:00 |  |  |  | -4.95 | -4.9 | -4.982
2015-11-08 13:00 |  |  |  | -4.95 | -4.4 | -4.3559
2015-11-08 14:00 |  |  |  | -3.663 | -4.9 | -4.7708
2015-11-08 15:00 |  |  |  | -4.95 | -4.6 | -3.5089
2015-11-08 16:00 |  |  |  | -5.247 | -1.7 | -3.4486
2015-11-08 17:00 |  |  |  | -3.564 | -2.8 | -3.2704
2015-11-08 18:00 |  |  |  | -4.455 | -2.9 | -2.8268
2015-11-08 19:00 |  |  |  | -6.831 | -0.6 | -2.7894
2015-11-08 20:00 |  |  |  | -3.564 | 0.2 | -1.6196
2015-11-08 21:00 |  |  |  | -5.742 | -2.5 | -3.3313
2015-11-08 22:00 |  |  |  | -2.475 | -2.4 | -1.4726
2015-11-08 23:00 |  |  |  | -2.772 | -1.5 | -2.1441
2015-11-09 |  |  |  | -2.871 | -1.2 | -2.885
2015-11-09 01:00 |  |  |  | -4.059 | -2.3 | -2.2435
2015-11-09 02:00 |  |  |  | -4.95 | -1.8 | -2.7329
2015-11-09 03:00 |  |  |  | -3.069 | -2.1 | -3.3071
2015-11-09 04:00 |  |  |  | -3.96 | -3 | -2.0332
2015-11-09 05:00 |  |  |  | -3.069 | 0.4 | -0.65301
2015-11-09 06:00 |  |  |  | -1.683 | -0.9 | -1.6162
2015-11-09 07:00 |  |  |  | -1.98 | -0.7 | -1.5363
2015-11-09 08:00 |  |  |  | -2.673 | -0.8 | -1.9701
2015-11-09 09:00 |  |  |  | -2.673 | -0.4 | -2.7078
2015-11-09 10:00 |  |  |  | -2.97 | -3.7 | -1.7414
2015-11-09 11:00 |  |  |  | -1.584 | -2.2 | -2.2481
2015-11-09 12:00 |  |  |  | -4.158 | -2.2 | -2.2127
2015-11-09 13:00 |  |  |  | -1.881 | -1.4 | -2.9367
2015-11-09 14:00 |  |  |  | -3.465 | -2 | -2.444
2015-11-09 15:00 |  |  |  | -1.782 | -1.2 | -1.6009
2015-11-09 16:00 |  |  |  | -1.485 | -2.2 | -1.333
2015-11-09 17:00 |  |  |  | -1.485 | -1.7 | -1.4316
2015-11-09 18:00 |  |  |  | -1.287 | -2.7 | -0.97059
2015-11-09 19:00 |  |  |  | -1.089 | -2.7 | -1.4791
2015-11-09 20:00 |  |  |  | -2.673 | -1.3 | -1.5392
2015-11-09 21:00 |  |  |  | -1.584 | -0.7 | -0.83933
2015-11-09 22:00 |  |  |  | -1.584 | -0.7 | -0.88638
2015-11-09 23:00 |  |  |  | -3.168 | -2.3 | -2.7256
2015-11-10 |  |  |  | -3.96 | -2 | -2.7178
2015-11-10 01:00 |  |  |  | -3.465 | -1.3 | -2.0429
2015-11-10 02:00 |  |  |  | -1.98 | -1.8 | -2.3852
2015-11-10 03:00 |  |  |  | -1.386 | -2.7 | -1.6683
2015-11-10 04:00 |  |  |  | -2.178 | -2.6 | -2.6479
2015-11-10 05:00 |  |  |  | -1.98 | -2.8 | -2.5542
2015-11-10 06:00 |  |  |  | -3.564 | -0.4 | -3.0467
2015-11-10 07:00 |  |  |  | -2.376 | -0.4 | -2.855
2015-11-10 08:00 |  |  |  | -2.178 | -0.9 | -3.3266
2015-11-10 09:00 |  |  |  | -2.871 | -2 | -2.3443
2015-11-10 10:00 |  |  |  | -2.97 | -2.2 | -2.6283
2015-11-10 11:00 |  |  |  | -2.97 | -1.6 | -3.1826
2015-11-10 12:00 |  |  |  | -3.96 | -1.8 | -2.4444
2015-11-10 13:00 |  |  |  | -3.663 | -1.6 | -2.7422
2015-11-10 14:00 |  |  |  | -4.752 | -2.2 | -2.4273
2015-11-10 15:00 |  |  |  | -4.059 | -2.8 | -2.1743
2015-11-10 16:00 |  |  |  | -3.663 | -1.9 | -2.2415
2015-11-10 17:00 |  |  |  | -3.861 | -1 | -2.8305
2015-11-10 18:00 |  |  |  | -3.366 | -2.3 | -2.366
2015-11-10 19:00 |  |  |  | -3.96 | -2.2 | -3.6015
2015-11-10 20:00 |  |  |  | -4.059 | -3.5 | -3.6131
2015-11-10 21:00 |  |  |  | -3.366 | -0.1 | -2.9802
2015-11-10 22:00 |  |  |  | -2.871 | -3 | -1.7813
2015-11-10 23:00 |  |  |  | -4.059 | -2 | -1.9182
2015-11-11 |  |  |  | -3.762 | -3.6 | -3.4633
2015-11-11 01:00 |  |  |  | -4.851 | -2.8 | -4.0733
2015-11-11 02:00 |  |  |  | -5.247 | -3.1 | -3.0538
2015-11-11 03:00 |  |  |  | -4.455 | -3.5 | -2.3908
2015-11-11 04:00 |  |  |  | -2.772 | -2.1 | -2.5485
2015-11-11 05:00 |  |  |  | -3.069 | -3.2 | -2.456
2015-11-11 06:00 |  |  |  | -2.772 | -2.3 | -2.2541
2015-11-11 07:00 |  |  |  | -3.861 | -0.6 | -1.4161
2015-11-11 08:00 |  |  |  | -0.99 | -0.5 | -2.0269
2015-11-11 09:00 |  |  |  | -2.277 | -1.1 | -2.4954
2015-11-11 10:00 |  |  |  | -3.762 | -1.7 | -2.4241
2015-11-11 11:00 |  |  |  | -2.277 | -3.1 | -2.0755
2015-11-11 12:00 |  |  |  | -3.465 | -2 | -3.0782
2015-11-11 13:00 |  |  |  | -3.564 | -1.6 | -3.0295
2015-11-11 14:00 |  |  |  | -3.96 | -2.4 | -1.9826
2015-11-11 15:00 |  |  |  | -1.485 | -2.4 | -1.578
2015-11-11 16:00 |  |  |  | -3.069 | -1.5 | -1.9861
2015-11-11 17:00 |  |  |  | -3.168 | -2.6 | -1.5411
2015-11-11 18:00 |  |  |  | -3.564 | -1 | -1.768
2015-11-11 19:00 |  |  |  | -2.079 | -3.4 | -1.6626
2015-11-11 20:00 |  |  |  | -2.97 | -0.8 | -1.2417
2015-11-11 21:00 |  |  |  | -2.277 | -1.1 | -1.6865
2015-11-11 22:00 |  |  |  | -1.881 | -1.2 | -1.8796
2015-11-11 23:00 |  |  |  | -3.267 | -1.9 | -2.3179
2015-11-12 |  |  |  | -2.97 | -1.6 | -1.6209
2015-11-12 01:00 |  |  |  | -0.99 | -1.7 | -0.4491
2015-11-12 02:00 |  |  |  | -2.574 | -1.4 | -2.8761
2015-11-12 03:00 |  |  |  | -2.673 | -3.1 | -1.8409
2015-11-12 04:00 |  |  |  | -3.861 | -1.4 | -2.3606
2015-11-12 05:00 |  |  |  | -1.782 | -2.3 | -2.29
2015-11-12 06:00 |  |  |  | -4.554 | -2.5 | -2.3769
2015-11-12 07:00 |  |  |  | -2.772 | -2.1 | -2.2199
2015-11-12 08:00 |  |  |  | -1.98 | -1.4 | -2.4782
2015-11-12 09:00 |  |  |  | -3.663 | -2.9 | -3.2084
2015-11-12 10:00 |  |  |  | -4.257 | -3.7 | -2.5523
2015-11-12 11:00 |  |  |  | -3.168 | -2.1 | -3.2513
2015-11-12 12:00 |  |  |  | -4.059 | -3.1 | -3.9546
2015-11-12 13:00 |  |  |  | -4.356 | -4.4 | -3.8843
2015-11-12 14:00 |  |  |  | -4.554 | -3.9 | -4.3571
2015-11-12 15:00 |  |  |  | -6.237 | -3.3 | -2.8634
2015-11-12 16:00 |  |  |  | -2.574 | -2.5 | -3.1411
2015-11-12 17:00 |  |  |  | -2.97 | -3.4 | -3.0254
2015-11-12 18:00 |  |  |  | -4.158 | -3.6 | -3.2249
2015-11-12 19:00 |  |  |  | -4.455 | -3.6 | -3.9747
2015-11-12 20:00 |  |  |  | -4.356 | -2.5 | -2.8298
2015-11-12 21:00 |  |  |  | -3.564 | -1.6 | -2.4619
2015-11-12 22:00 |  |  |  | -3.861 | -5.2 | -4.6741
2015-11-12 23:00 |  |  |  | -4.752 | -0.4 | -1.8449
2015-11-13 |  |  |  | -3.168 | -1.4 | -2.3966
2015-11-13 01:00 |  |  |  | -5.247 | -3.2 | -3.0406
2015-11-13 02:00 |  |  |  | -4.158 | -4.5 | -3.9826
2015-11-13 03:00 |  |  |  | -4.059 | -1.2 | -2.8724
2015-11-13 04:00 |  |  |  | -1.683 | -1.6 | -1.9686
2015-11-13 05:00 |  |  |  | -2.871 | -2.8 | -2.4606
2015-11-13 06:00 |  |  |  | -3.465 | -2.7 | -2.0299
2015-11-13 07:00 |  |  |  | -3.564 | -2.4 | -1.6413
2015-11-13 08:00 |  |  |  | -2.376 | -1.2 | -1.332
2015-11-13 09:00 |  |  |  | -1.782 | -0.6 | -1.4461
2015-11-13 10:00 |  |  |  | 0.594 | -1.1 | -0.34696
2015-11-13 11:00 |  |  |  | -3.465 | -1 | -1.7979
2015-11-13 12:00 |  |  |  | -3.663 | -2.1 | -0.51325
2015-11-13 13:00 |  |  |  | -3.762 | -2.7 | -1.8769
2015-11-13 14:00 |  |  |  | -2.376 | -0.4 | -1.4286
2015-11-13 15:00 |  |  |  | -2.574 | 0 | -1.4592
2015-11-13 16:00 |  |  |  | -1.683 | 0 | -1.3751
2015-11-13 17:00 |  |  |  | -2.178 | -0.5 | -0.85983
2015-11-13 18:00 |  |  |  | -0.891 | -0.7 | -0.61986
2015-11-13 19:00 |  |  |  | -0.792 | -1 | -0.72335
2015-11-13 20:00 |  |  |  | -2.871 | 0 | -1.9032
2015-11-13 21:00 |  |  |  | -1.188 | -2 | -1.3126
2015-11-13 22:00 |  |  |  | -3.267 | -2.2 | -2.016
2015-11-13 23:00 |  |  |  | -0.495 | -1.4 | -1.1112
2015-11-14 |  |  |  | -2.079 | -2 | -1.741
2015-11-14 01:00 |  |  |  | -2.079 | -1.3 | -0.9197
2015-11-14 02:00 |  |  |  | -0.495 | -2.1 | -2.3527
2015-11-14 03:00 |  |  |  | -1.98 | -1 | -1.4103
2015-11-14 04:00 |  |  |  | -0.495 | -2.1 | -1.3649
2015-11-14 05:00 |  |  |  | -1.287 | -1 | -1.5337
2015-11-14 06:00 |  |  |  | -2.079 | -2.1 | -2.2376
2015-11-14 07:00 |  |  |  | -0.198 | -0.9 | -1.0344
2015-11-14 08:00 |  |  |  | -0.297 | 0.3 | -0.71697
2015-11-14 09:00 |  |  |  | 0.792 | -0.6 | -1.1009
2015-11-14 10:00 |  |  |  | -1.881 | -2.4 | -1.7381
2015-11-14 11:00 |  |  |  | -2.574 | -3.7 | -2.8032
2015-11-14 12:00 |  |  |  | -4.158 | -4.6 | -4.0254
2015-11-14 13:00 |  |  |  | -4.653 | -5 | -4.7128
2015-11-14 14:00 |  |  |  | -4.158 | -3.7 | -4.7907
2015-11-14 15:00 |  |  |  | -4.455 | -3.7 | -4.5126
2015-11-14 16:00 |  |  |  | -1.386 | -4 | -3.4217
2015-11-14 17:00 |  |  |  | -1.485 | -0.7 | -1.1301
2015-11-14 18:00 |  |  |  | -1.287 | -3.1 | -2.7898
2015-11-14 19:00 |  |  |  | -1.782 | -3.3 | -2.9413
2015-11-14 20:00 |  |  |  | -2.574 | -2.5 | -2.6486
2015-11-14 21:00 |  |  |  | -2.673 | -1.7 | -3.6469
2015-11-14 22:00 |  |  |  | -3.366 | -5 | -1.8843
2015-11-14 23:00 |  |  |  | -0.792 | -2.4 | -2.6574
2015-11-15 |  |  |  | -3.168 | -3.3 | -2.1813
2015-11-15 01:00 |  |  |  | -2.97 | -2.3 | -2.7216
2015-11-15 02:00 |  |  |  | -2.871 | -1.5 | -3.2978
2015-11-15 03:00 |  |  |  | -1.683 | -1.5 | -2.3102
2015-11-15 04:00 |  |  |  | -3.366 | -4.4 | -2.8021
2015-11-15 05:00 |  |  |  | -1.584 | -1.1 | -2.8154
2015-11-15 06:00 |  |  |  | -1.485 | -0.7 | -0.85099
2015-11-15 07:00 |  |  |  | -2.475 | -1.3 | -2.0233
2015-11-15 08:00 |  |  |  | -2.178 | -1.2 | -1.5526
2015-11-15 09:00 |  |  |  | -2.376 | -0.8 | -1.7272
2015-11-15 10:00 |  |  |  | -1.584 | -2.6 | -1.747
2015-11-15 11:00 |  |  |  | -2.376 | -2.9 | -1.7493
2015-11-15 12:00 |  |  |  | -3.069 | -3 | -2.2471
2015-11-15 13:00 |  |  |  | -2.574 | -1.3 | -2.5919
2015-11-15 14:00 |  |  |  | -2.772 | -1.5 | -2.745
2015-11-15 15:00 |  |  |  | -2.574 | -2.1 | -2.5645
2015-11-15 16:00 |  |  |  | -3.069 | -3.1 | -2.5639
2015-11-15 17:00 |  |  |  | -3.564 | -1.3 | -2.7845
2015-11-15 18:00 |  |  |  | -2.376 | -2.5 | -2.85
2015-11-15 19:00 |  |  |  | -2.772 | -2.6 | -3.7606
2015-11-15 20:00 |  |  |  | -4.554 | -4.1 | -3.0549
2015-11-15 21:00 |  |  |  | -3.762 | -3.6 | -3.8706
2015-11-15 22:00 |  |  |  | -4.257 | -2 | -2.329
2015-11-15 23:00 |  |  |  | -3.762 | -1.4 | -3.1544
2015-11-16 |  |  |  | -2.376 | -2.8 | -2.4172
2015-11-16 01:00 |  |  |  | -3.861 | -2.5 | -3.0029
2015-11-16 02:00 |  |  |  | -2.97 | -2.9 | -2.7328
2015-11-16 03:00 |  |  |  | -2.178 | -2.1 | -1.703
2015-11-16 04:00 |  |  |  | -2.277 | -1.4 | -0.89864
2015-11-16 05:00 |  |  |  | -1.98 | -1.9 | -1.1462
2015-11-16 06:00 |  |  |  | -0.099 | -1.6 | -1.2701
2015-11-16 07:00 |  |  |  | -4.95 | -2.9 | -3.0542
2015-11-16 08:00 |  |  |  | -4.554 | -0.8 | -1.9028
2015-11-16 09:00 |  |  |  | -0.396 | -2.6 | -2.2394
2015-11-16 10:00 |  |  |  | -2.772 | -4.4 | -2.1528
2015-11-16 11:00 |  |  |  | -2.079 | -2.6 | -2.2642
2015-11-16 12:00 |  |  |  | -3.069 | -3.9 | -2.3073
2015-11-16 13:00 |  |  |  | -3.564 | -2.2 | -2.0886
2015-11-16 14:00 |  |  |  | -4.95 | -4.6 | -2.2157
2015-11-16 15:00 |  |  |  | -3.564 | -4.7 | -3.1511
2015-11-16 16:00 |  |  |  | -4.554 | -1.6 | -2.9999
2015-11-16 17:00 |  |  |  | -1.98 | -2.9 | -2.1298
2015-11-16 18:00 |  |  |  | -1.089 | -2 | -1.3982
2015-11-16 19:00 |  |  |  | -2.376 | -1.8 | -1.793
2015-11-16 20:00 |  |  |  | -2.574 | -1.3 | -1.8939
2015-11-16 21:00 |  |  |  | -1.782 | -0.9 | -2.3565
2015-11-16 22:00 |  |  |  | -4.653 | -3 | -3.3686
2015-11-16 23:00 |  |  |  | -1.584 | -3.1 | -2.5855
2015-11-17 |  |  |  | -4.95 | -4.8 | -5.4756
2015-11-17 01:00 |  |  |  | -3.366 | -2.8 | -2.2558
2015-11-17 02:00 |  |  |  | -1.584 | -1.6 | -1.9298
2015-11-17 03:00 |  |  |  | -0.891 | -1.9 | -1.8594
2015-11-17 04:00 |  |  |  | -1.881 | -1.6 | -1.7445
2015-11-17 05:00 |  |  |  | -1.98 | -2.5 | -2.9294
2015-11-17 06:00 |  |  |  | -2.178 | -0.6 | -0.53546
2015-11-17 07:00 |  |  |  | -0.594 | 0.2 | -0.94865
2015-11-17 08:00 |  |  |  | -1.683 | -1.2 | -2.1506
2015-11-17 09:00 |  |  |  | -2.376 | -2.1 | -2.3529
2015-11-17 10:00 |  |  |  | -5.643 | -1.7 | -4.0117
2015-11-17 11:00 |  |  |  | -4.455 | -4.2 | -3.8311
2015-11-17 12:00 |  |  |  | -4.653 | -2.2 | -3.6028
2015-11-17 13:00 |  |  |  | -4.356 | -4.6 | -3.2532
2015-11-17 14:00 |  |  |  | -3.564 | -3.6 | -2.9877
2015-11-17 15:00 |  |  |  | -2.178 | -2.1 | -2.7109
2015-11-17 16:00 |  |  |  | -4.653 | -3 | -2.705
2015-11-17 17:00 |  |  |  | -4.95 | -1.5 | -3.0439
2015-11-17 18:00 |  |  |  | -1.782 | -0.8 | -0.10281
2015-11-17 19:00 |  |  |  | -5.247 | -2.8 | -3.1936
2015-11-17 20:00 |  |  |  | 0.198 | -1.4 | -1.088
2015-11-17 21:00 |  |  |  | -1.089 | 2.5 | 0.90828
2015-11-17 22:00 |  |  |  | -2.277 | 0 | 0.099613
2015-11-17 23:00 |  |  |  | -0.099 | 0.9 | 0.43783
2015-11-18 |  |  |  | -0.594 | 0.5 | 0.31254
2015-11-18 01:00 |  |  |  | -0.99 | 1.9 | 1.2056
2015-11-18 02:00 |  |  |  | -0.594 | 0.2 | -0.70994
2015-11-18 03:00 |  |  |  | -0.099 | -2.5 | -0.29221
2015-11-18 04:00 |  |  |  | -0.594 | -0.5 | -1.6042
2015-11-18 05:00 |  |  |  | -0.792 | -0.5 | -0.83535
2015-11-18 06:00 |  |  |  | -1.188 | -3 | -3.1583
2015-11-18 07:00 |  |  |  | -3.663 | -1.6 | -2.6988
2015-11-18 08:00 |  |  |  | -3.465 | -1.9 | -2.3998
2015-11-18 09:00 |  |  |  | -1.485 | -1.4 | -1.8891
2015-11-18 10:00 |  |  |  | -3.366 | -3.6 | -3.2458
2015-11-18 11:00 |  |  |  | -3.861 | -3.7 | -3.8595
2015-11-18 12:00 |  |  |  | -3.564 | -2.5 | -3.0372
2015-11-18 13:00 |  |  |  | -4.752 | -3.1 | -4.2456
2015-11-18 14:00 |  |  |  | -3.564 | -3.3 | -1.928
2015-11-18 15:00 |  |  |  | 0.792 | 0.2 | -0.95732
2015-11-18 16:00 |  |  |  | -3.366 | -6.6 | -1.8572
2015-11-18 17:00 |  |  |  | -3.663 | -2.1 | -1.7153
2015-11-18 18:00 |  |  |  | -4.356 | -3.1 | -4.1079
2015-11-18 19:00 |  |  |  | -2.97 | -2.3 | -2.4469
2015-11-18 20:00 |  |  |  | -2.574 | -3.9 | -1.4994
2015-11-18 21:00 |  |  |  | -0.693 | -3.4 | -1.4244
2015-11-18 22:00 |  |  |  | -3.168 | -0.3 | -2.2532
2015-11-18 23:00 |  |  |  | -2.574 | -1.8 | -2.6933
2015-11-19 |  |  |  | -2.079 | -1.7 | -1.4778
2015-11-19 01:00 |  |  |  | -2.178 | 1.6 | -1.2233
2015-11-19 02:00 |  |  |  | -2.376 | -2 | -0.19379
2015-11-19 03:00 |  |  |  | -1.188 | 0.2 | -0.25728
2015-11-19 04:00 |  |  |  | -3.069 | -2.7 | -2.5442
2015-11-19 05:00 |  |  |  | -2.871 | 0 | -2.1608
2015-11-19 06:00 |  |  |  | -3.564 | -0.8 | -2.0247
2015-11-19 07:00 |  |  |  | 0.099 | -0.7 | -1.727
2015-11-19 08:00 |  |  |  | -3.168 | -2.6 | -1.4341
2015-11-19 09:00 |  |  |  | -3.762 | -0.9 | -1.7624
2015-11-19 10:00 |  |  |  | -0.99 | -0.8 | -2.6015
2015-11-19 11:00 |  |  |  | -3.267 | -3.2 | -2.8468
2015-11-19 12:00 |  |  |  | -3.069 | -3.2 | -3.6612
2015-11-19 13:00 |  |  |  | -3.465 | -7.5 | -3.8735
2015-11-19 14:00 |  |  |  | -3.564 | -3.4 | -2.1026
2015-11-19 15:00 |  |  |  | -5.148 | -2.7 | -2.9511
2015-11-19 16:00 |  |  |  | -1.287 | -3.9 | -2.446
2015-11-19 17:00 |  |  |  | -1.089 | -0.6 | -1.4568
2015-11-19 18:00 |  |  |  | -2.178 | -2.8 | -1.4154
2015-11-19 19:00 |  |  |  | -0.693 | 0.8 | -2.1636
2015-11-19 20:00 |  |  |  | -1.089 | -3.1 | -2.7853
2015-11-19 21:00 |  |  |  | -3.168 | -1.9 | -2.0325
2015-11-19 22:00 |  |  |  | -2.673 | -2 | -3.3943
2015-11-19 23:00 |  |  |  | -2.574 | -2.6 | -1.9954
2015-11-20 |  |  |  | -2.277 | -5.1 | -3.5303
2015-11-20 01:00 |  |  |  | -2.574 | -3.9 | -2.8477
2015-11-20 02:00 |  |  |  | -2.871 | -4.8 | -2.4944
2015-11-20 03:00 |  |  |  | -4.158 | -6.6 | -3.7889
2015-11-20 04:00 |  |  |  | -2.772 | -5.5 | -4.1888
2015-11-20 05:00 |  |  |  | -5.346 | -2 | -3.4839
2015-11-20 06:00 |  |  |  | -3.465 | -4.2 | -3.7293
2015-11-20 07:00 |  |  |  | -3.267 | 0.5 | -2.8886
2015-11-20 08:00 |  |  |  | -2.574 | -4 | -3.5345
2015-11-20 09:00 |  |  |  | -3.96 | -6.3 | -3.4902
2015-11-20 10:00 |  |  |  | -4.059 | -4.4 | -3.4695
2015-11-20 11:00 |  |  |  | -3.861 | -4.2 | -4.5049
2015-11-20 12:00 |  |  |  | -2.772 | -2.3 | -3.3002
2015-11-20 13:00 |  |  |  | -3.762 | -2.6 | -4.0598
2015-11-20 14:00 |  |  |  | -6.138 | -4.3 | -3.4721
2015-11-20 15:00 |  |  |  |  | -1.8 | -2.483
2015-11-20 16:00 |  |  |  | -3.762 | -2.6 | -3.0624
2015-11-20 17:00 |  |  |  | -3.861 | -3.4 | -3.2387
2015-11-20 18:00 |  |  |  | -3.267 | -2.5 | -3.085
2015-11-20 19:00 |  |  |  | -2.673 | -2.3 | -2.3926
2015-11-20 20:00 |  |  |  | -2.475 | -1.5 | -2.1398
2015-11-20 21:00 |  |  |  | -3.267 | -2.1 | -2.5051
2015-11-20 22:00 |  |  |  | -2.178 | -2.2 | -3.018
2015-11-20 23:00 |  |  |  | -3.861 | -1.3 | -4.058
2015-11-21 |  |  |  | -3.465 | -2.4 | -4.0851
2015-11-21 01:00 |  |  |  | -4.653 | -4.7 | -2.9671
2015-11-21 02:00 |  |  |  | -1.881 | 0.7 | -1.8014
2015-11-21 03:00 |  |  |  | -2.673 | -3.7 | -2.0059
2015-11-21 04:00 |  |  |  | -1.386 | -2.1 | -1.9687
2015-11-21 05:00 |  |  |  | -1.683 | -2.3 | -1.3843
2015-11-21 06:00 |  |  |  | -2.475 | -1.1 | -0.70982
2015-11-21 07:00 |  |  |  | 0.198 | 2.2 | 0.98369
2015-11-21 08:00 |  |  |  | 1.287 | 2.4 | 1.4104
2015-11-21 09:00 |  |  |  | 1.287 | 2 | 2.011
2015-11-21 10:00 |  |  |  | 0.495 | -1.5 | 0.60405
2015-11-21 11:00 |  |  |  | 0.198 | -3 | -0.036408
2015-11-21 12:00 |  |  |  | 0.594 | -1.1 | -0.86662
2015-11-21 13:00 |  |  |  | -0.792 | -0.9 | -1.1801
2015-11-21 14:00 |  |  |  | -0.297 | -2.7 | -0.58153
2015-11-21 15:00 |  |  |  | -1.188 | 0.5 | -1.3529
2015-11-21 16:00 |  |  |  | -0.297 | -2.1 | -1.6142
2015-11-21 17:00 |  |  |  | -0.297 | -2.1 | -1.3388
2015-11-21 18:00 |  |  |  | -1.287 | -3 | -2.4807
2015-11-21 19:00 |  |  |  | -1.386 | -3.3 | -1.5389
2015-11-21 20:00 |  |  |  | -1.782 | -1.8 | -1.4435
2015-11-21 21:00 |  |  |  | -1.287 | -1.1 | -1.5662
2015-11-21 22:00 |  |  |  | 0 | -2.1 | -1.9349
2015-11-21 23:00 |  |  |  | -0.99 | -3.3 | -1.545
2015-11-22 |  |  |  | -1.188 | -2.6 | -2.1317
2015-11-22 01:00 |  |  |  | -0.594 | -0.7 | -1.7679
2015-11-22 02:00 |  |  |  | -2.079 | -0.2 | -2.1997
2015-11-22 03:00 |  |  |  | -0.693 | -2.6 | -1.7977
2015-11-22 04:00 |  |  |  | -0.891 | -0.2 | -2.0789
2015-11-22 05:00 |  |  |  | -0.594 | 0.1 | -1.1358
2015-11-22 06:00 |  |  |  | 0.099 | -2.8 | -0.43672
2015-11-22 07:00 |  |  |  | 0.396 | -0.9 | -0.38852
2015-11-22 08:00 |  |  |  | -0.198 | -2.2 | -1.4333
2015-11-22 09:00 |  |  |  | -0.297 | -0.6 | -0.88913
2015-11-22 10:00 |  |  |  | -1.089 | -1.4 | -1.4271
2015-11-22 11:00 |  |  |  | -2.574 | -5.3 | -4.1586
2015-11-22 12:00 |  |  |  | -1.683 | -5.2 | -3.4493
2015-11-22 13:00 |  |  |  | -0.99 | -2.8 | -2.6987
2015-11-22 14:00 |  |  |  | 0.297 | -1.6 | -1.6869
2015-11-22 15:00 |  |  |  | 0 | -1.8 | -1.3894
2015-11-22 16:00 |  |  |  | -0.792 | -2.6 | -1.0398
2015-11-22 17:00 |  |  |  | -0.495 | -0.8 | -1.6928
2015-11-22 18:00 |  |  |  | -1.98 | -1.8 | -2.4779
2015-11-22 19:00 |  |  |  | -2.376 | -3.4 | -2.9613
2015-11-22 20:00 |  |  |  | -1.782 | -2.7 | -2.9734
2015-11-22 21:00 |  |  |  | -2.772 | -2.9 | -2.6765
2015-11-22 22:00 |  |  |  | -3.069 | -5.2 | -4.0096
2015-11-22 23:00 |  |  |  | -2.871 | -2.3 | -2.502
2015-11-23 |  |  |  | -2.673 | -4.2 | -3.8283
2015-11-23 01:00 |  |  |  | -3.663 | -4.3 | -3.2513
2015-11-23 02:00 |  |  |  | -0.99 | -3.8 | -3.7428
2015-11-23 03:00 |  |  |  | -3.564 | -4.2 | -3.8341
2015-11-23 04:00 |  |  |  | -3.663 | -4.7 | -2.9923
2015-11-23 05:00 |  |  |  | -4.257 | -7.3 | -4.9331
2015-11-23 06:00 |  |  |  | -3.861 | -5.4 | -3.9183
2015-11-23 07:00 |  |  |  | -4.356 | -4.2 | -4.0381
2015-11-23 08:00 |  |  |  | -2.97 | -3.8 | -4.7498
2015-11-23 09:00 |  |  |  | -2.178 | -6.2 | -5.5513
2015-11-23 10:00 |  |  |  | -3.663 | -5.7 | -6.6024
2015-11-23 11:00 |  |  |  | -4.158 | -9.1 | -8.2622
2015-11-23 12:00 |  |  |  | -5.643 | -9.2 | -7.515
2015-11-23 13:00 |  |  |  | -6.039 | -6.2 | -6.8187
2015-11-23 14:00 |  |  |  | -4.158 | -6.1 | -4.7533
2015-11-23 15:00 |  |  |  | -3.663 | -5.3 | -4.7764
2015-11-23 16:00 |  |  |  | -3.96 | -2.8 | -4.4642
2015-11-23 17:00 |  |  |  | -3.861 | -2.9 | -4.0198
2015-11-23 18:00 |  |  |  | -4.752 | -4.6 | -4.2109
2015-11-23 19:00 |  |  |  | -3.762 | -2.7 | -3.573
2015-11-23 20:00 |  |  |  | -2.475 | -2.5 | -3.4872
2015-11-23 21:00 |  |  |  | -3.366 | -1.4 | -3.8218
2015-11-23 22:00 |  |  |  | -1.485 | -3.2 | -3.615
2015-11-23 23:00 |  |  |  | -1.188 | -2.7 | -3.4514
2015-11-24 |  |  |  | -4.257 | -3 | -4.9227
2015-11-24 01:00 |  |  |  | -2.772 | -4.9 | -4.6887
2015-11-24 02:00 |  |  |  | -3.267 | -3.3 | -2.3375
2015-11-24 03:00 |  |  |  | -2.97 | -3.3 | -4.6057
2015-11-24 04:00 |  |  |  | -1.98 | -3.1 | -3.1881
2015-11-24 05:00 |  |  |  | -2.871 | -2.9 | -2.4647
2015-11-24 06:00 |  |  |  | -1.485 | -3.7 | -2.9289
2015-11-24 07:00 |  |  |  | -0.297 | -2.6 | -1.9779
2015-11-24 08:00 |  |  |  | -1.386 | -1.4 | -1.6464
2015-11-24 09:00 |  |  |  | -3.762 | -5.2 | -3.4557
2015-11-24 10:00 |  |  |  | -3.168 | -5.9 | -3.8942
2015-11-24 11:00 |  |  |  | -3.663 | -3.4 | -3.2591
2015-11-24 12:00 |  |  |  | -3.762 | -1.1 | -3.2946
2015-11-24 13:00 |  |  |  | -3.762 | -4 | -3.5446
2015-11-24 14:00 |  |  |  | -4.752 | -2.2 | -3.3049
2015-11-24 15:00 |  |  |  | -2.475 | -5 | -2.3729
2015-11-24 16:00 |  |  |  | -2.079 | -3.5 | -2.0355
2015-11-24 17:00 |  |  |  | -2.673 | -3 | -1.565
2015-11-24 18:00 |  |  |  | -4.158 | -2.9 | -2.8378
2015-11-24 19:00 |  |  |  | -3.564 | -4.8 | -3.2047
2015-11-24 20:00 |  |  |  | -3.168 | -2.2 | -3.357
2015-11-24 21:00 |  |  |  | -3.366 | -3.6 | -3.5242
2015-11-24 22:00 |  |  |  | -3.168 | -4.4 | -2.8599
2015-11-24 23:00 |  |  |  | -2.772 | -2 | -2.4646
2015-11-25 |  |  |  | -4.059 | -1.3 | -2.1933
2015-11-25 01:00 |  |  |  | -2.277 | -3.1 | -2.9453
2015-11-25 02:00 |  |  |  | -1.287 | -3.2 | -2.3069
2015-11-25 03:00 |  |  |  | -1.881 | -3.4 | -2.6856
2015-11-25 04:00 |  |  |  | -1.98 | -3.5 | -2.7008
2015-11-25 05:00 |  |  |  | 0.396 | -2.8 | -2.0933
2015-11-25 06:00 |  |  |  | -2.277 | -2 | -1.5831
2015-11-25 07:00 |  |  |  | -3.465 | -2.2 | -1.6404
2015-11-25 08:00 |  |  |  | -1.089 | -2.2 | -1.1802
2015-11-25 09:00 |  |  |  | -2.574 | -0.9 | -1.0311
2015-11-25 10:00 |  |  |  | -0.99 | -1.5 | -1.8166
2015-11-25 11:00 |  |  |  | -0.396 | -3.7 | -2.5728
2015-11-25 12:00 |  |  |  | -2.079 | -4.8 | -2.3817
2015-11-25 13:00 |  |  |  | -2.772 | -4.6 | -2.3116
2015-11-25 14:00 |  |  |  | -2.475 | -1.5 | -1.7113
2015-11-25 15:00 |  |  |  | 0 | -3.7 | -1.6583
2015-11-25 16:00 |  |  |  | -0.396 | -0.9 | -1.032
2015-11-25 17:00 |  |  |  | -0.297 | -1.1 | -0.29571
2015-11-25 18:00 |  |  |  | -1.485 | -0.3 | -0.39807
2015-11-25 19:00 |  |  |  | -2.178 | 0.2 | -1.0197
2015-11-25 20:00 |  |  |  | -0.495 | -1.7 | -1.2453
2015-11-25 21:00 |  |  |  | -2.574 | -2.1 | -1.8758
2015-11-25 22:00 |  |  |  | -2.376 | -0.8 | -1.8647
2015-11-25 23:00 |  |  |  | -3.168 | -1.9 | -2.2868
2015-11-26 |  |  |  | -2.178 | -1.5 | -2.2173
2015-11-26 01:00 |  |  |  | -2.277 | -4.1 | -3.0143
2015-11-26 02:00 |  |  |  | -3.663 | -3.6 | -3.2342
2015-11-26 03:00 |  |  |  | -2.475 | -3.3 | -2.6398
2015-11-26 04:00 |  |  |  | -2.871 | -3.7 | -2.9419
2015-11-26 05:00 |  |  |  | -1.485 | -4 | -2.5999
2015-11-26 06:00 |  |  |  | -2.178 | -4.3 | -2.7454
2015-11-26 07:00 |  |  |  | -3.267 | -4.3 | -2.2043
2015-11-26 08:00 |  |  |  | -2.871 | -5.8 | -3.5705
2015-11-26 09:00 |  |  |  | 0.099 | -4.6 | -3.1853
2015-11-26 10:00 |  |  |  | -0.099 | -5.1 | -2.7957
2015-11-26 11:00 |  |  |  | -1.485 | -5.1 | -3.2484
2015-11-26 12:00 |  |  |  | -3.465 | -5.8 | -4.1765
2015-11-26 13:00 |  |  |  | -3.663 | -7.3 | -4.1819
2015-11-26 14:00 |  |  |  | -4.653 | -3.6 | -3.6824
2015-11-26 15:00 |  |  |  | -3.564 | -4.7 | -2.4334
2015-11-26 16:00 |  |  |  | -1.881 | -1.8 | -3.8668
2015-11-26 17:00 |  |  |  | -3.465 | -1.4 | -3.1036
2015-11-26 18:00 |  |  |  | -2.871 | -2.3 | -2.6531
2015-11-26 19:00 |  |  |  | -3.96 | -3.6 | -3.6593
2015-11-26 20:00 |  |  |  | -4.554 | -4.2 | -4.114
2015-11-26 21:00 |  |  |  | -3.564 | -4.9 | -5.5622
2015-11-26 22:00 |  |  |  | -4.653 | -6.1 | -5.8962
2015-11-26 23:00 |  |  |  | -5.742 | -4 | -4.6417
2015-11-27 |  |  |  | -5.544 | -4.6 | -5.0597
2015-11-27 01:00 |  |  |  | -5.247 | -5.1 | -5.3804
2015-11-27 02:00 |  |  |  | -5.049 | -6.2 | -5.4698
2015-11-27 03:00 |  |  |  | -5.445 | -4.7 | -6.3245
2015-11-27 04:00 |  |  |  | -5.445 | -5 | -5.7772
2015-11-27 05:00 |  |  |  | -5.643 | -5.3 | -5.7469
2015-11-27 06:00 |  |  |  | -4.554 | -4.6 | -4.4744
2015-11-27 07:00 |  |  |  | -3.96 | -6.3 | -4.789
2015-11-27 08:00 |  |  |  | -4.653 | -4.1 | -5.2173
2015-11-27 09:00 |  |  |  | -4.356 | -3.9 | -5.3082
2015-11-27 10:00 |  |  |  | -4.059 | -4.3 | -4.5
2015-11-27 11:00 |  |  |  | -3.762 | -5.5 | -5.5049
2015-11-27 12:00 |  |  |  | -3.267 | -5.8 | -5.457
2015-11-27 13:00 |  |  |  | -4.95 | -5.2 | -5.5632
2015-11-27 14:00 |  |  |  | -6.534 | -6.5 | -5.2962
2015-11-27 15:00 |  |  |  | -5.148 | -5.2 | -3.8038
2015-11-27 16:00 |  |  |  | -3.96 | -1.7 | -3.6359
2015-11-27 17:00 |  |  |  | -6.435 | -5.8 | -5.4964
2015-11-27 18:00 |  |  |  | -4.653 | -3.7 | -4.7454
2015-11-27 19:00 |  |  |  | -2.574 | -3.1 | -3.4218
2015-11-27 20:00 |  |  |  | -9.108 | -4.7 | -3.3435
2015-11-27 21:00 |  |  |  | -5.247 | -3.9 | -1.0148
2015-11-27 22:00 |  |  |  | -2.772 | -0.7 | -1.1306
2015-11-27 23:00 |  |  |  | -3.762 | -0.1 | -1.3539
2015-11-28 |  |  |  | -2.079 | -1 | -0.68198
2015-11-28 01:00 |  |  |  | -1.782 | -3.2 | -2.4844
2015-11-28 02:00 |  |  |  | -2.475 | -4.2 | -2.251
2015-11-28 03:00 |  |  |  | -2.277 | -0.6 | -1.494
2015-11-28 04:00 |  |  |  | -0.99 | -0.3 | -1.0713
2015-11-28 05:00 |  |  |  | -1.188 | -1.5 | -1.2926
2015-11-28 06:00 |  |  |  | -1.188 | -2.4 | -1.4168
2015-11-28 07:00 |  |  |  | -0.594 | -1.5 | -1.3849
2015-11-28 08:00 |  |  |  | -0.594 | -1.1 | -1.0891
2015-11-28 09:00 |  |  |  | 2.079 | -2 | -2.4169
2015-11-28 10:00 |  |  |  | 1.98 | -3.3 | -2.294
2015-11-28 11:00 |  |  |  | -0.099 | -2.3 | -2.8244
2015-11-28 12:00 |  |  |  | -1.287 | -2.4 | -3.0153
2015-11-28 13:00 |  |  |  | -1.782 | -2.6 | -3.2397
2015-11-28 14:00 |  |  |  | -2.277 | -3.5 | -4.0396
2015-11-28 15:00 |  |  |  | -2.277 | -3.3 | -3.4142
2015-11-28 16:00 |  |  |  | -2.079 | -2.7 | -2.9584
2015-11-28 17:00 |  |  |  | -2.376 | -2.1 | -2.6979
2015-11-28 18:00 |  |  |  | -1.485 | -1.7 | -1.5992
2015-11-28 19:00 |  |  |  | -2.178 | -3.2 | -1.3151
2015-11-28 20:00 |  |  |  | -1.089 | -2.1 | -1.263
2015-11-28 21:00 |  |  |  | -2.673 | -0.5 | -2.428
2015-11-28 22:00 |  |  |  | -1.584 | -2 | -0.88219
2015-11-28 23:00 |  |  |  | -0.396 | -0.2 | -0.81641
2015-11-29 |  |  |  | -2.673 | -3.5 | -1.7306
2015-11-29 01:00 |  |  |  | -1.683 | -1.5 | -1.1795
2015-11-29 02:00 |  |  |  | -1.98 | -3.8 | -1.7853
2015-11-29 03:00 |  |  |  | -1.089 | -4 | -2.0487
2015-11-29 04:00 |  |  |  | -1.98 | 0.1 | -1.2946
2015-11-29 05:00 |  |  |  | -1.287 | -3.3 | -1.3483
2015-11-29 06:00 |  |  |  | -1.485 | -2.5 | -1.846
2015-11-29 07:00 |  |  |  | -0.99 | -1.2 | -1.6946
2015-11-29 08:00 |  |  |  | -0.099 | -1.5 | -2.5045
2015-11-29 09:00 |  |  |  | -2.574 | -1.8 | -2.5498
2015-11-29 10:00 |  |  |  | -3.366 | -3.4 | -2.168
2015-11-29 11:00 |  |  |  | -2.673 | -0.8 | -2.1677
2015-11-29 12:00 |  |  |  | -0.693 | 0.3 | -0.69191
2015-11-29 13:00 |  |  |  | -4.059 | -2.7 | -2.5834
2015-11-29 14:00 |  |  |  | -2.574 | 1.4 | -2.1133
2015-11-29 15:00 |  |  |  | -2.574 | -3.7 | -2.6636
2015-11-29 16:00 |  |  |  | -2.376 | -2.3 | -2.1755
2015-11-29 17:00 |  |  |  | 0.495 | 1.7 | -0.22891
2015-11-29 18:00 |  |  |  | -0.099 | 2.7 | 0.31826
2015-11-29 19:00 |  |  |  | -0.495 | 1 | 0.15157
2015-11-29 20:00 |  |  |  | -1.386 | -0.4 | -1.1071
2015-11-29 21:00 |  |  |  | -4.653 | -3.7 | -1.8059
2015-11-29 22:00 |  |  |  | -2.178 | -3.2 | -1.8723
2015-11-29 23:00 |  |  |  | -0.693 | -3.7 | -0.65234
2015-11-30 |  |  |  | -3.762 | 2.4 | -1.6016
2015-11-30 01:00 |  |  |  | -2.376 | -1.3 | -1.7132
2015-11-30 02:00 |  |  |  | -0.693 | -1.6 | -1.6109
2015-11-30 03:00 |  |  |  | -0.099 | -1.9 | -1.5283
2015-11-30 04:00 |  |  |  | -1.089 | -3.9 | -2.7726
2015-11-30 05:00 |  |  |  | -1.98 | -1.4 | -2.5427
2015-11-30 06:00 |  |  |  | -0.792 | -0.5 | -1.7663
2015-11-30 07:00 |  |  |  | -0.693 | -1.9 | -2.7027
2015-11-30 08:00 |  |  |  | -1.881 | -4.5 | -1.7297
2015-11-30 09:00 |  |  |  | -2.376 | -2.8 | -3.104
2015-11-30 10:00 |  |  |  | -2.574 | -1.2 | -3.8185
2015-11-30 11:00 |  |  |  | -2.97 | -2.3 | -3.526
2015-11-30 12:00 |  |  |  | -2.376 | -2.8 | -3.1516
2015-11-30 13:00 |  |  |  | -2.178 | -2 | -4.6579
2015-11-30 14:00 |  |  |  | -2.079 | -1.9 | -1.5996
2015-11-30 15:00 |  |  |  | -0.396 | -0.3 | -0.37814
2015-11-30 16:00 |  |  |  | -0.099 | -0.5 | -0.38849
2015-11-30 17:00 |  |  |  | -1.485 | -0.9 | -1.5844
2015-11-30 18:00 |  |  |  | -1.188 | -1.3 | -0.6684
2015-11-30 19:00 |  |  |  | -0.198 | -1.6 | -1.4428
2015-11-30 20:00 |  |  |  | 0.297 | -0.6 | -0.42476
2015-11-30 21:00 |  |  |  | 0.198 | -2.5 | -1.0973
2015-11-30 22:00 |  |  |  | -3.564 | -1.2 | -1.8163
2015-11-30 23:00 |  |  |  | -5.148 | 0.6 | -1.3473
2015-12-01 |  |  |  | -2.376 | -3.7 | -2.4793
2015-12-01 01:00 |  |  |  | -1.881 | -2.3 | -3.6104
2015-12-01 02:00 |  |  |  | -2.178 | -1.6 | -2.0428
2015-12-01 03:00 |  |  |  | -2.871 | -2.1 | -3.6127
2015-12-01 04:00 |  |  |  | -1.782 | -3.2 | -1.0996
2015-12-01 05:00 |  |  |  | -1.782 | 1.6 | -0.36514
2015-12-01 06:00 |  |  |  | 0.693 | -1.8 | -1.9703
2015-12-01 07:00 |  |  |  | 1.188 | -2 | -1.6377
2015-12-01 08:00 |  |  |  | -1.089 | -1.1 | -1.6525
2015-12-01 09:00 | [5 empty] | -2.2
2015-12-01 10:00
2015-12-01 11:00
2015-12-01 12:00
2015-12-01 13:00
2015-12-01 14:00
2015-12-01 15:00
2015-12-01 16:00
2015-12-01 17:00
2015-12-01 18:00
2015-12-01 19:00
2015-12-01 20:00
2015-12-01 21:00
2015-12-01 22:00
2015-12-01 23:00

## Results
DateTime | CorrectedValue
2015-10-01
2015-10-01 01:00
2015-10-01 02:00
2015-10-01 03:00
2015-10-01 04:00
2015-10-01 05:00
2015-10-01 06:00
2015-10-01 07:00
2015-10-01 08:00
2015-10-01 09:00
2015-10-01 10:00
2015-10-01 11:00
2015-10-01 12:00
2015-10-01 13:00
2015-10-01 14:00
2015-10-01 15:00
2015-10-01 16:00
2015-10-01 17:00
2015-10-01 18:00
2015-10-01 19:00
2015-10-01 20:00
2015-10-01 21:00
2015-10-01 22:00
2015-10-01 23:00
2015-10-02
2015-10-02 01:00
2015-10-02 02:00
2015-10-02 03:00
2015-10-02 04:00
2015-10-02 05:00
2015-10-02 06:00
2015-10-02 07:00
2015-10-02 08:00
2015-10-02 09:00
2015-10-02 10:00
2015-10-02 11:00
2015-10-02 12:00
2015-10-02 13:00
2015-10-02 14:00
2015-10-02 15:00
2015-10-02 16:00
2015-10-02 17:00
2015-10-02 18:00
2015-10-02 19:00
2015-10-02 20:00
2015-10-02 21:00
2015-10-02 22:00
2015-10-02 23:00
2015-10-03
2015-10-03 01:00
2015-10-03 02:00
2015-10-03 03:00
2015-10-03 04:00
2015-10-03 05:00
2015-10-03 06:00
2015-10-03 07:00
2015-10-03 08:00
2015-10-03 09:00
2015-10-03 10:00
2015-10-03 11:00
2015-10-03 12:00
2015-10-03 13:00
2015-10-03 14:00
2015-10-03 15:00
2015-10-03 16:00
2015-10-03 17:00
2015-10-03 18:00
2015-10-03 19:00
2015-10-03 20:00
2015-10-03 21:00
2015-10-03 22:00
2015-10-03 23:00
2015-10-04
2015-10-04 01:00
2015-10-04 02:00
2015-10-04 03:00
2015-10-04 04:00
2015-10-04 05:00
2015-10-04 06:00
2015-10-04 07:00
2015-10-04 08:00
2015-10-04 09:00
2015-10-04 10:00
2015-10-04 11:00
2015-10-04 12:00
2015-10-04 13:00
2015-10-04 14:00
2015-10-04 15:00
2015-10-04 16:00
2015-10-04 17:00
2015-10-04 18:00
2015-10-04 19:00
2015-10-04 20:00
2015-10-04 21:00
2015-10-04 22:00
2015-10-04 23:00
2015-10-05
2015-10-05 01:00
2015-10-05 02:00
2015-10-05 03:00
2015-10-05 04:00
2015-10-05 05:00
2015-10-05 06:00
2015-10-05 07:00
2015-10-05 08:00
2015-10-05 09:00
2015-10-05 10:00
2015-10-05 11:00
2015-10-05 12:00
2015-10-05 13:00
2015-10-05 14:00
2015-10-05 15:00
2015-10-05 16:00
2015-10-05 17:00
2015-10-05 18:00
2015-10-05 19:00
2015-10-05 20:00
2015-10-05 21:00
2015-10-05 22:00
2015-10-05 23:00
2015-10-06
2015-10-06 01:00
2015-10-06 02:00
2015-10-06 03:00
2015-10-06 04:00
2015-10-06 05:00
2015-10-06 06:00
2015-10-06 07:00
2015-10-06 08:00
2015-10-06 09:00
2015-10-06 10:00
2015-10-06 11:00
2015-10-06 12:00
2015-10-06 13:00
2015-10-06 14:00
2015-10-06 15:00
2015-10-06 16:00
2015-10-06 17:00
2015-10-06 18:00
2015-10-06 19:00
2015-10-06 20:00
2015-10-06 21:00
2015-10-06 22:00
2015-10-06 23:00
2015-10-07
2015-10-07 01:00
2015-10-07 02:00
2015-10-07 03:00
2015-10-07 04:00
2015-10-07 05:00
2015-10-07 06:00
2015-10-07 07:00
2015-10-07 08:00
2015-10-07 09:00
2015-10-07 10:00
2015-10-07 11:00
2015-10-07 12:00
2015-10-07 13:00
2015-10-07 14:00
2015-10-07 15:00
2015-10-07 16:00
2015-10-07 17:00
2015-10-07 18:00
2015-10-07 19:00
2015-10-07 20:00
2015-10-07 21:00
2015-10-07 22:00
2015-10-07 23:00
2015-10-08
2015-10-08 01:00
2015-10-08 02:00
2015-10-08 03:00
2015-10-08 04:00
2015-10-08 05:00
2015-10-08 06:00
2015-10-08 07:00
2015-10-08 08:00
2015-10-08 09:00
2015-10-08 10:00
2015-10-08 11:00
2015-10-08 12:00
2015-10-08 13:00
2015-10-08 14:00
2015-10-08 15:00
2015-10-08 16:00
2015-10-08 17:00
2015-10-08 18:00
2015-10-08 19:00
2015-10-08 20:00
2015-10-08 21:00
2015-10-08 22:00
2015-10-08 23:00
2015-10-09
2015-10-09 01:00
2015-10-09 02:00
2015-10-09 03:00
2015-10-09 04:00
2015-10-09 05:00
2015-10-09 06:00
2015-10-09 07:00
2015-10-09 08:00
2015-10-09 09:00
2015-10-09 10:00
2015-10-09 11:00
2015-10-09 12:00
2015-10-09 13:00
2015-10-09 14:00
2015-10-09 15:00
2015-10-09 16:00
2015-10-09 17:00
2015-10-09 18:00
2015-10-09 19:00
2015-10-09 20:00
2015-10-09 21:00
2015-10-09 22:00
2015-10-09 23:00
2015-10-10
2015-10-10 01:00
2015-10-10 02:00
2015-10-10 03:00
2015-10-10 04:00
2015-10-10 05:00
2015-10-10 06:00
2015-10-10 07:00
2015-10-10 08:00
2015-10-10 09:00
2015-10-10 10:00
2015-10-10 11:00
2015-10-10 12:00
2015-10-10 13:00
2015-10-10 14:00
2015-10-10 15:00
2015-10-10 16:00
2015-10-10 17:00
2015-10-10 18:00
2015-10-10 19:00
2015-10-10 20:00
2015-10-10 21:00
2015-10-10 22:00
2015-10-10 23:00
2015-10-11
2015-10-11 01:00
2015-10-11 02:00
2015-10-11 03:00
2015-10-11 04:00
2015-10-11 05:00
2015-10-11 06:00
2015-10-11 07:00
2015-10-11 08:00
2015-10-11 09:00
2015-10-11 10:00
2015-10-11 11:00
2015-10-11 12:00
2015-10-11 13:00
2015-10-11 14:00
2015-10-11 15:00
2015-10-11 16:00
2015-10-11 17:00
2015-10-11 18:00
2015-10-11 19:00
2015-10-11 20:00
2015-10-11 21:00
2015-10-11 22:00
2015-10-11 23:00
2015-10-12
2015-10-12 01:00
2015-10-12 02:00
2015-10-12 03:00
2015-10-12 04:00
2015-10-12 05:00
2015-10-12 06:00
2015-10-12 07:00
2015-10-12 08:00
2015-10-12 09:00
2015-10-12 10:00
2015-10-12 11:00
2015-10-12 12:00
2015-10-12 13:00
2015-10-12 14:00
2015-10-12 15:00
2015-10-12 16:00
2015-10-12 17:00
2015-10-12 18:00
2015-10-12 19:00
2015-10-12 20:00
2015-10-12 21:00
2015-10-12 22:00
2015-10-12 23:00
2015-10-13
2015-10-13 01:00
2015-10-13 02:00
2015-10-13 03:00
2015-10-13 04:00
2015-10-13 05:00
2015-10-13 06:00
2015-10-13 07:00
2015-10-13 08:00
2015-10-13 09:00
2015-10-13 10:00
2015-10-13 11:00
2015-10-13 12:00
2015-10-13 13:00
2015-10-13 14:00
2015-10-13 15:00
2015-10-13 16:00
2015-10-13 17:00
2015-10-13 18:00
2015-10-13 19:00
2015-10-13 20:00
2015-10-13 21:00
2015-10-13 22:00
2015-10-13 23:00
2015-10-14
2015-10-14 01:00
2015-10-14 02:00
2015-10-14 03:00
2015-10-14 04:00
2015-10-14 05:00
2015-10-14 06:00
2015-10-14 07:00
2015-10-14 08:00
2015-10-14 09:00
2015-10-14 10:00
2015-10-14 11:00
2015-10-14 12:00
2015-10-14 13:00
2015-10-14 14:00
2015-10-14 15:00
2015-10-14 16:00
2015-10-14 17:00
2015-10-14 18:00
2015-10-14 19:00
2015-10-14 20:00
2015-10-14 21:00
2015-10-14 22:00
2015-10-14 23:00
2015-10-15
2015-10-15 01:00
2015-10-15 02:00
2015-10-15 03:00
2015-10-15 04:00
2015-10-15 05:00
2015-10-15 06:00
2015-10-15 07:00
2015-10-15 08:00
2015-10-15 09:00
2015-10-15 10:00
2015-10-15 11:00
2015-10-15 12:00
2015-10-15 13:00
2015-10-15 14:00
2015-10-15 15:00
2015-10-15 16:00
2015-10-15 17:00
2015-10-15 18:00
2015-10-15 19:00
2015-10-15 20:00
2015-10-15 21:00
2015-10-15 22:00
2015-10-15 23:00
2015-10-16
2015-10-16 01:00
2015-10-16 02:00
2015-10-16 03:00
2015-10-16 04:00
2015-10-16 05:00
2015-10-16 06:00
2015-10-16 07:00
2015-10-16 08:00
2015-10-16 09:00
2015-10-16 10:00
2015-10-16 11:00
2015-10-16 12:00
2015-10-16 13:00
2015-10-16 14:00
2015-10-16 15:00
2015-10-16 16:00
2015-10-16 17:00
2015-10-16 18:00
2015-10-16 19:00
2015-10-16 20:00
2015-10-16 21:00
2015-10-16 22:00
2015-10-16 23:00
2015-10-17
2015-10-17 01:00
2015-10-17 02:00
2015-10-17 03:00
2015-10-17 04:00
2015-10-17 05:00
2015-10-17 06:00
2015-10-17 07:00
2015-10-17 08:00
2015-10-17 09:00
2015-10-17 10:00
2015-10-17 11:00
2015-10-17 12:00
2015-10-17 13:00
2015-10-17 14:00
2015-10-17 15:00
2015-10-17 16:00
2015-10-17 17:00
2015-10-17 18:00
2015-10-17 19:00
2015-10-17 20:00
2015-10-17 21:00
2015-10-17 22:00
2015-10-17 23:00
2015-10-18
2015-10-18 01:00
2015-10-18 02:00
2015-10-18 03:00
2015-10-18 04:00
2015-10-18 05:00
2015-10-18 06:00
2015-10-18 07:00
2015-10-18 08:00
2015-10-18 09:00
2015-10-18 10:00
2015-10-18 11:00
2015-10-18 12:00
2015-10-18 13:00
2015-10-18 14:00
2015-10-18 15:00
2015-10-18 16:00
2015-10-18 17:00
2015-10-18 18:00
2015-10-18 19:00
2015-10-18 20:00
2015-10-18 21:00
2015-10-18 22:00
2015-10-18 23:00
2015-10-19
2015-10-19 01:00
2015-10-19 02:00
2015-10-19 03:00
2015-10-19 04:00
2015-10-19 05:00
2015-10-19 06:00
2015-10-19 07:00
2015-10-19 08:00
2015-10-19 09:00
2015-10-19 10:00
2015-10-19 11:00
2015-10-19 12:00
2015-10-19 13:00
2015-10-19 14:00
2015-10-19 15:00
2015-10-19 16:00
2015-10-19 17:00
2015-10-19 18:00
2015-10-19 19:00
2015-10-19 20:00
2015-10-19 21:00
2015-10-19 22:00
2015-10-19 23:00
2015-10-20
2015-10-20 01:00
2015-10-20 02:00
2015-10-20 03:00
2015-10-20 04:00
2015-10-20 05:00
2015-10-20 06:00
2015-10-20 07:00
2015-10-20 08:00
2015-10-20 09:00
2015-10-20 10:00
2015-10-20 11:00
2015-10-20 12:00
2015-10-20 13:00
2015-10-20 14:00
2015-10-20 15:00
2015-10-20 16:00
2015-10-20 17:00
2015-10-20 18:00
2015-10-20 19:00
2015-10-20 20:00
2015-10-20 21:00
2015-10-20 22:00
2015-10-20 23:00
2015-10-21
2015-10-21 01:00
2015-10-21 02:00
2015-10-21 03:00
2015-10-21 04:00
2015-10-21 05:00
2015-10-21 06:00
2015-10-21 07:00
2015-10-21 08:00
2015-10-21 09:00
2015-10-21 10:00
2015-10-21 11:00
2015-10-21 12:00
2015-10-21 13:00
2015-10-21 14:00
2015-10-21 15:00
2015-10-21 16:00
2015-10-21 17:00
2015-10-21 18:00
2015-10-21 19:00
2015-10-21 20:00
2015-10-21 21:00
2015-10-21 22:00
2015-10-21 23:00
2015-10-22
2015-10-22 01:00
2015-10-22 02:00
2015-10-22 03:00
2015-10-22 04:00
2015-10-22 05:00
2015-10-22 06:00
2015-10-22 07:00
2015-10-22 08:00
2015-10-22 09:00
2015-10-22 10:00
2015-10-22 11:00
2015-10-22 12:00
2015-10-22 13:00
2015-10-22 14:00
2015-10-22 15:00
2015-10-22 16:00
2015-10-22 17:00
2015-10-22 18:00
2015-10-22 19:00
2015-10-22 20:00
2015-10-22 21:00
2015-10-22 22:00
2015-10-22 23:00
2015-10-23
2015-10-23 01:00
2015-10-23 02:00
2015-10-23 03:00
2015-10-23 04:00
2015-10-23 05:00
2015-10-23 06:00
2015-10-23 07:00
2015-10-23 08:00
2015-10-23 09:00
2015-10-23 10:00
2015-10-23 11:00
2015-10-23 12:00
2015-10-23 13:00
2015-10-23 14:00
2015-10-23 15:00
2015-10-23 16:00
2015-10-23 17:00
2015-10-23 18:00
2015-10-23 19:00
2015-10-23 20:00
2015-10-23 21:00
2015-10-23 22:00
2015-10-23 23:00
2015-10-24
2015-10-24 01:00
2015-10-24 02:00
2015-10-24 03:00
2015-10-24 04:00
2015-10-24 05:00
2015-10-24 06:00
2015-10-24 07:00
2015-10-24 08:00
2015-10-24 09:00
2015-10-24 10:00
2015-10-24 11:00
2015-10-24 12:00
2015-10-24 13:00
2015-10-24 14:00
2015-10-24 15:00
2015-10-24 16:00
2015-10-24 17:00
2015-10-24 18:00
2015-10-24 19:00
2015-10-24 20:00
2015-10-24 21:00
2015-10-24 22:00
2015-10-24 23:00
2015-10-25
2015-10-25 01:00
2015-10-25 02:00
2015-10-25 03:00
2015-10-25 04:00
2015-10-25 05:00
2015-10-25 06:00
2015-10-25 07:00
2015-10-25 08:00
2015-10-25 09:00
2015-10-25 10:00
2015-10-25 11:00
2015-10-25 12:00
2015-10-25 13:00
2015-10-25 14:00
2015-10-25 15:00
2015-10-25 16:00
2015-10-25 17:00
2015-10-25 18:00
2015-10-25 19:00
2015-10-25 20:00
2015-10-25 21:00
2015-10-25 22:00
2015-10-25 23:00
2015-10-26
2015-10-26 01:00
2015-10-26 02:00
2015-10-26 03:00
2015-10-26 04:00
2015-10-26 05:00
2015-10-26 06:00
2015-10-26 07:00
2015-10-26 08:00
2015-10-26 09:00
2015-10-26 10:00
2015-10-26 11:00
2015-10-26 12:00
2015-10-26 13:00
2015-10-26 14:00
2015-10-26 15:00
2015-10-26 16:00
2015-10-26 17:00
2015-10-26 18:00
2015-10-26 19:00
2015-10-26 20:00
2015-10-26 21:00
2015-10-26 22:00
2015-10-26 23:00
2015-10-27
2015-10-27 01:00
2015-10-27 02:00
2015-10-27 03:00
2015-10-27 04:00
2015-10-27 05:00
2015-10-27 06:00
2015-10-27 07:00
2015-10-27 08:00
2015-10-27 09:00
2015-10-27 10:00
2015-10-27 11:00
2015-10-27 12:00
2015-10-27 13:00
2015-10-27 14:00
2015-10-27 15:00
2015-10-27 16:00
2015-10-27 17:00
2015-10-27 18:00
2015-10-27 19:00
2015-10-27 20:00
2015-10-27 21:00
2015-10-27 22:00
2015-10-27 23:00
2015-10-28
2015-10-28 01:00
2015-10-28 02:00
2015-10-28 03:00
2015-10-28 04:00
2015-10-28 05:00
2015-10-28 06:00
2015-10-28 07:00
2015-10-28 08:00
2015-10-28 09:00
2015-10-28 10:00
2015-10-28 11:00
2015-10-28 12:00
2015-10-28 13:00
2015-10-28 14:00
2015-10-28 15:00
2015-10-28 16:00
2015-10-28 17:00
2015-10-28 18:00
2015-10-28 19:00
2015-10-28 20:00
2015-10-28 21:00
2015-10-28 22:00
2015-10-28 23:00
2015-10-29
2015-10-29 01:00
2015-10-29 02:00
2015-10-29 03:00
2015-10-29 04:00
2015-10-29 05:00
2015-10-29 06:00
2015-10-29 07:00
2015-10-29 08:00
2015-10-29 09:00
2015-10-29 10:00
2015-10-29 11:00
2015-10-29 12:00
2015-10-29 13:00
2015-10-29 14:00
2015-10-29 15:00
2015-10-29 16:00
2015-10-29 17:00
2015-10-29 18:00
2015-10-29 19:00
2015-10-29 20:00
2015-10-29 21:00
2015-10-29 22:00
2015-10-29 23:00
2015-10-30
2015-10-30 01:00
2015-10-30 02:00
2015-10-30 03:00
2015-10-30 04:00
2015-10-30 05:00
2015-10-30 06:00
2015-10-30 07:00
2015-10-30 08:00
2015-10-30 09:00
2015-10-30 10:00
2015-10-30 11:00
2015-10-30 12:00
2015-10-30 13:00
2015-10-30 14:00
2015-10-30 15:00
2015-10-30 16:00
2015-10-30 17:00
2015-10-30 18:00
2015-10-30 19:00
2015-10-30 20:00
2015-10-30 21:00
2015-10-30 22:00
2015-10-30 23:00
2015-10-31
2015-10-31 01:00
2015-10-31 02:00
2015-10-31 03:00
2015-10-31 04:00
2015-10-31 05:00
2015-10-31 06:00
2015-10-31 07:00
2015-10-31 08:00
2015-10-31 09:00
2015-10-31 10:00
2015-10-31 11:00
2015-10-31 12:00
2015-10-31 13:00
2015-10-31 14:00
2015-10-31 15:00
2015-10-31 16:00
2015-10-31 17:00
2015-10-31 18:00
2015-10-31 19:00
2015-10-31 20:00
2015-10-31 21:00
2015-10-31 22:00
2015-10-31 23:00
2015-11-01
2015-11-01 01:00
2015-11-01 02:00
2015-11-01 03:00
2015-11-01 04:00
2015-11-01 05:00
2015-11-01 06:00
2015-11-01 07:00
2015-11-01 08:00
2015-11-01 09:00
2015-11-01 10:00
2015-11-01 11:00
2015-11-01 12:00
2015-11-01 13:00
2015-11-01 14:00
2015-11-01 15:00
2015-11-01 16:00
2015-11-01 17:00
2015-11-01 18:00
2015-11-01 19:00
2015-11-01 20:00
2015-11-01 21:00
2015-11-01 22:00
2015-11-01 23:00
2015-11-02
2015-11-02 01:00
2015-11-02 02:00
2015-11-02 03:00
2015-11-02 04:00
2015-11-02 05:00
2015-11-02 06:00
2015-11-02 07:00
2015-11-02 08:00
2015-11-02 09:00
2015-11-02 10:00
2015-11-02 11:00
2015-11-02 12:00
2015-11-02 13:00
2015-11-02 14:00
2015-11-02 15:00
2015-11-02 16:00
2015-11-02 17:00
2015-11-02 18:00
2015-11-02 19:00
2015-11-02 20:00
2015-11-02 21:00
2015-11-02 22:00
2015-11-02 23:00
2015-11-03
2015-11-03 01:00
2015-11-03 02:00
2015-11-03 03:00
2015-11-03 04:00
2015-11-03 05:00
2015-11-03 06:00
2015-11-03 07:00
2015-11-03 08:00
2015-11-03 09:00
2015-11-03 10:00
2015-11-03 11:00
2015-11-03 12:00
2015-11-03 13:00
2015-11-03 14:00
2015-11-03 15:00
2015-11-03 16:00
2015-11-03 17:00
2015-11-03 18:00
2015-11-03 19:00
2015-11-03 20:00
2015-11-03 21:00
2015-11-03 22:00
2015-11-03 23:00
2015-11-04
2015-11-04 01:00
2015-11-04 02:00
2015-11-04 03:00
2015-11-04 04:00
2015-11-04 05:00
2015-11-04 06:00
2015-11-04 07:00
2015-11-04 08:00
2015-11-04 09:00
2015-11-04 10:00
2015-11-04 11:00
2015-11-04 12:00
2015-11-04 13:00
2015-11-04 14:00
2015-11-04 15:00
2015-11-04 16:00
2015-11-04 17:00
2015-11-04 18:00
2015-11-04 19:00
2015-11-04 20:00
2015-11-04 21:00
2015-11-04 22:00
2015-11-04 23:00
2015-11-05
2015-11-05 01:00
2015-11-05 02:00
2015-11-05 03:00
2015-11-05 04:00
2015-11-05 05:00
2015-11-05 06:00
2015-11-05 07:00
2015-11-05 08:00
2015-11-05 09:00
2015-11-05 10:00
2015-11-05 11:00
2015-11-05 12:00
2015-11-05 13:00
2015-11-05 14:00
2015-11-05 15:00
2015-11-05 16:00
2015-11-05 17:00
2015-11-05 18:00
2015-11-05 19:00
2015-11-05 20:00
2015-11-05 21:00
2015-11-05 22:00
2015-11-05 23:00
2015-11-06
2015-11-06 01:00
2015-11-06 02:00
2015-11-06 03:00
2015-11-06 04:00
2015-11-06 05:00
2015-11-06 06:00
2015-11-06 07:00
2015-11-06 08:00
2015-11-06 09:00
2015-11-06 10:00
2015-11-06 11:00
2015-11-06 12:00
2015-11-06 13:00
2015-11-06 14:00
2015-11-06 15:00
2015-11-06 16:00
2015-11-06 17:00
2015-11-06 18:00
2015-11-06 19:00
2015-11-06 20:00
2015-11-06 21:00
2015-11-06 22:00
2015-11-06 23:00
2015-11-07
2015-11-07 01:00
2015-11-07 02:00
2015-11-07 03:00
2015-11-07 04:00
2015-11-07 05:00
2015-11-07 06:00
2015-11-07 07:00
2015-11-07 08:00
2015-11-07 09:00
2015-11-07 10:00
2015-11-07 11:00
2015-11-07 12:00
2015-11-07 13:00
2015-11-07 14:00
2015-11-07 15:00
2015-11-07 16:00
2015-11-07 17:00
2015-11-07 18:00
2015-11-07 19:00
2015-11-07 20:00
2015-11-07 21:00
2015-11-07 22:00
2015-11-07 23:00
2015-11-08
2015-11-08 01:00
2015-11-08 02:00
2015-11-08 03:00
2015-11-08 04:00
2015-11-08 05:00
2015-11-08 06:00
2015-11-08 07:00
2015-11-08 08:00
2015-11-08 09:00
2015-11-08 10:00
2015-11-08 11:00
2015-11-08 12:00
2015-11-08 13:00
2015-11-08 14:00
2015-11-08 15:00
2015-11-08 16:00
2015-11-08 17:00
2015-11-08 18:00
2015-11-08 19:00
2015-11-08 20:00
2015-11-08 21:00
2015-11-08 22:00
2015-11-08 23:00
2015-11-09
2015-11-09 01:00
2015-11-09 02:00
2015-11-09 03:00
2015-11-09 04:00
2015-11-09 05:00
2015-11-09 06:00
2015-11-09 07:00
2015-11-09 08:00
2015-11-09 09:00
2015-11-09 10:00
2015-11-09 11:00
2015-11-09 12:00
2015-11-09 13:00
2015-11-09 14:00
2015-11-09 15:00
2015-11-09 16:00
2015-11-09 17:00
2015-11-09 18:00
2015-11-09 19:00
2015-11-09 20:00
2015-11-09 21:00
2015-11-09 22:00
2015-11-09 23:00
2015-11-10
2015-11-10 01:00
2015-11-10 02:00
2015-11-10 03:00
2015-11-10 04:00
2015-11-10 05:00
2015-11-10 06:00
2015-11-10 07:00
2015-11-10 08:00
2015-11-10 09:00
2015-11-10 10:00
2015-11-10 11:00
2015-11-10 12:00
2015-11-10 13:00
2015-11-10 14:00
2015-11-10 15:00
2015-11-10 16:00
2015-11-10 17:00
2015-11-10 18:00
2015-11-10 19:00
2015-11-10 20:00
2015-11-10 21:00
2015-11-10 22:00
2015-11-10 23:00
2015-11-11
2015-11-11 01:00
2015-11-11 02:00
2015-11-11 03:00
2015-11-11 04:00
2015-11-11 05:00
2015-11-11 06:00
2015-11-11 07:00
2015-11-11 08:00
2015-11-11 09:00
2015-11-11 10:00
2015-11-11 11:00
2015-11-11 12:00
2015-11-11 13:00
2015-11-11 14:00
2015-11-11 15:00
2015-11-11 16:00
2015-11-11 17:00
2015-11-11 18:00
2015-11-11 19:00
2015-11-11 20:00
2015-11-11 21:00
2015-11-11 22:00
2015-11-11 23:00
2015-11-12
2015-11-12 01:00
2015-11-12 02:00
2015-11-12 03:00
2015-11-12 04:00
2015-11-12 05:00
2015-11-12 06:00
2015-11-12 07:00
2015-11-12 08:00
2015-11-12 09:00
2015-11-12 10:00
2015-11-12 11:00
2015-11-12 12:00
2015-11-12 13:00
2015-11-12 14:00
2015-11-12 15:00
2015-11-12 16:00
2015-11-12 17:00
2015-11-12 18:00
2015-11-12 19:00
2015-11-12 20:00
2015-11-12 21:00
2015-11-12 22:00
2015-11-12 23:00
2015-11-13
2015-11-13 01:00
2015-11-13 02:00
2015-11-13 03:00
2015-11-13 04:00
2015-11-13 05:00
2015-11-13 06:00
2015-11-13 07:00
2015-11-13 08:00
2015-11-13 09:00
2015-11-13 10:00
2015-11-13 11:00
2015-11-13 12:00
2015-11-13 13:00
2015-11-13 14:00
2015-11-13 15:00
2015-11-13 16:00
2015-11-13 17:00
2015-11-13 18:00
2015-11-13 19:00
2015-11-13 20:00
2015-11-13 21:00
2015-11-13 22:00
2015-11-13 23:00
2015-11-14
2015-11-14 01:00
2015-11-14 02:00
2015-11-14 03:00
2015-11-14 04:00
2015-11-14 05:00
2015-11-14 06:00
2015-11-14 07:00
2015-11-14 08:00
2015-11-14 09:00
2015-11-14 10:00
2015-11-14 11:00
2015-11-14 12:00
2015-11-14 13:00
2015-11-14 14:00
2015-11-14 15:00
2015-11-14 16:00
2015-11-14 17:00
2015-11-14 18:00
2015-11-14 19:00
2015-11-14 20:00
2015-11-14 21:00
2015-11-14 22:00
2015-11-14 23:00
2015-11-15
2015-11-15 01:00
2015-11-15 02:00
2015-11-15 03:00
2015-11-15 04:00
2015-11-15 05:00
2015-11-15 06:00
2015-11-15 07:00
2015-11-15 08:00
2015-11-15 09:00
2015-11-15 10:00
2015-11-15 11:00
2015-11-15 12:00
2015-11-15 13:00
2015-11-15 14:00
2015-11-15 15:00
2015-11-15 16:00
2015-11-15 17:00
2015-11-15 18:00
2015-11-15 19:00
2015-11-15 20:00
2015-11-15 21:00
2015-11-15 22:00
2015-11-15 23:00
2015-11-16
2015-11-16 01:00
2015-11-16 02:00
2015-11-16 03:00
2015-11-16 04:00
2015-11-16 05:00
2015-11-16 06:00
2015-11-16 07:00
2015-11-16 08:00
2015-11-16 09:00
2015-11-16 10:00
2015-11-16 11:00
2015-11-16 12:00
2015-11-16 13:00
2015-11-16 14:00
2015-11-16 15:00
2015-11-16 16:00
2015-11-16 17:00
2015-11-16 18:00
2015-11-16 19:00
2015-11-16 20:00
2015-11-16 21:00
2015-11-16 22:00
2015-11-16 23:00
2015-11-17
2015-11-17 01:00
2015-11-17 02:00
2015-11-17 03:00
2015-11-17 04:00
2015-11-17 05:00
2015-11-17 06:00
2015-11-17 07:00
2015-11-17 08:00
2015-11-17 09:00
2015-11-17 10:00
2015-11-17 11:00
2015-11-17 12:00
2015-11-17 13:00
2015-11-17 14:00
2015-11-17 15:00
2015-11-17 16:00
2015-11-17 17:00
2015-11-17 18:00
2015-11-17 19:00
2015-11-17 20:00
2015-11-17 21:00
2015-11-17 22:00
2015-11-17 23:00
2015-11-18
2015-11-18 01:00
2015-11-18 02:00
2015-11-18 03:00
2015-11-18 04:00
2015-11-18 05:00
2015-11-18 06:00
2015-11-18 07:00
2015-11-18 08:00
2015-11-18 09:00
2015-11-18 10:00
2015-11-18 11:00
2015-11-18 12:00
2015-11-18 13:00
2015-11-18 14:00
2015-11-18 15:00
2015-11-18 16:00
2015-11-18 17:00
2015-11-18 18:00
2015-11-18 19:00
2015-11-18 20:00
2015-11-18 21:00
2015-11-18 22:00
2015-11-18 23:00
2015-11-19
2015-11-19 01:00
2015-11-19 02:00
2015-11-19 03:00
2015-11-19 04:00
2015-11-19 05:00
2015-11-19 06:00
2015-11-19 07:00
2015-11-19 08:00
2015-11-19 09:00
2015-11-19 10:00
2015-11-19 11:00
2015-11-19 12:00
2015-11-19 13:00
2015-11-19 14:00
2015-11-19 15:00
2015-11-19 16:00
2015-11-19 17:00
2015-11-19 18:00
2015-11-19 19:00
2015-11-19 20:00
2015-11-19 21:00
2015-11-19 22:00
2015-11-19 23:00
2015-11-20
2015-11-20 01:00
2015-11-20 02:00
2015-11-20 03:00
2015-11-20 04:00
2015-11-20 05:00
2015-11-20 06:00
2015-11-20 07:00
2015-11-20 08:00
2015-11-20 09:00
2015-11-20 10:00
2015-11-20 11:00
2015-11-20 12:00
2015-11-20 13:00
2015-11-20 14:00
2015-11-20 15:00
2015-11-20 16:00
2015-11-20 17:00
2015-11-20 18:00
2015-11-20 19:00
2015-11-20 20:00
2015-11-20 21:00
2015-11-20 22:00
2015-11-20 23:00
2015-11-21
2015-11-21 01:00
2015-11-21 02:00
2015-11-21 03:00
2015-11-21 04:00
2015-11-21 05:00
2015-11-21 06:00
2015-11-21 07:00
2015-11-21 08:00
2015-11-21 09:00
2015-11-21 10:00
2015-11-21 11:00
2015-11-21 12:00
2015-11-21 13:00
2015-11-21 14:00
2015-11-21 15:00
2015-11-21 16:00
2015-11-21 17:00
2015-11-21 18:00
2015-11-21 19:00
2015-11-21 20:00
2015-11-21 21:00
2015-11-21 22:00
2015-11-21 23:00
2015-11-22
2015-11-22 01:00
2015-11-22 02:00
2015-11-22 03:00
2015-11-22 04:00
2015-11-22 05:00
2015-11-22 06:00
2015-11-22 07:00
2015-11-22 08:00
2015-11-22 09:00
2015-11-22 10:00
2015-11-22 11:00
2015-11-22 12:00
2015-11-22 13:00
2015-11-22 14:00
2015-11-22 15:00
2015-11-22 16:00
2015-11-22 17:00
2015-11-22 18:00
2015-11-22 19:00
2015-11-22 20:00
2015-11-22 21:00
2015-11-22 22:00
2015-11-22 23:00
2015-11-23
2015-11-23 01:00
2015-11-23 02:00
2015-11-23 03:00
2015-11-23 04:00
2015-11-23 05:00
2015-11-23 06:00
2015-11-23 07:00
2015-11-23 08:00
2015-11-23 09:00
2015-11-23 10:00
2015-11-23 11:00
2015-11-23 12:00
2015-11-23 13:00
2015-11-23 14:00
2015-11-23 15:00
2015-11-23 16:00
2015-11-23 17:00
2015-11-23 18:00
2015-11-23 19:00
2015-11-23 20:00
2015-11-23 21:00
2015-11-23 22:00
2015-11-23 23:00
2015-11-24
2015-11-24 01:00
2015-11-24 02:00
2015-11-24 03:00
2015-11-24 04:00
2015-11-24 05:00
2015-11-24 06:00
2015-11-24 07:00
2015-11-24 08:00
2015-11-24 09:00
2015-11-24 10:00
2015-11-24 11:00
2015-11-24 12:00
2015-11-24 13:00
2015-11-24 14:00
2015-11-24 15:00
2015-11-24 16:00
2015-11-24 17:00
2015-11-24 18:00
2015-11-24 19:00
2015-11-24 20:00
2015-11-24 21:00
2015-11-24 22:00
2015-11-24 23:00
2015-11-25
2015-11-25 01:00
2015-11-25 02:00
2015-11-25 03:00
2015-11-25 04:00
2015-11-25 05:00
2015-11-25 06:00
2015-11-25 07:00
2015-11-25 08:00
2015-11-25 09:00
2015-11-25 10:00
2015-11-25 11:00
2015-11-25 12:00
2015-11-25 13:00
2015-11-25 14:00
2015-11-25 15:00
2015-11-25 16:00
2015-11-25 17:00
2015-11-25 18:00
2015-11-25 19:00
2015-11-25 20:00
2015-11-25 21:00
2015-11-25 22:00
2015-11-25 23:00
2015-11-26
2015-11-26 01:00
2015-11-26 02:00
2015-11-26 03:00
2015-11-26 04:00
2015-11-26 05:00
2015-11-26 06:00
2015-11-26 07:00
2015-11-26 08:00
2015-11-26 09:00
2015-11-26 10:00
2015-11-26 11:00
2015-11-26 12:00
2015-11-26 13:00
2015-11-26 14:00
2015-11-26 15:00
2015-11-26 16:00
2015-11-26 17:00
2015-11-26 18:00
2015-11-26 19:00
2015-11-26 20:00
2015-11-26 21:00
2015-11-26 22:00
2015-11-26 23:00
2015-11-27
2015-11-27 01:00
2015-11-27 02:00
2015-11-27 03:00
2015-11-27 04:00
2015-11-27 05:00
2015-11-27 06:00
2015-11-27 07:00
2015-11-27 08:00
2015-11-27 09:00
2015-11-27 10:00
2015-11-27 11:00
2015-11-27 12:00
2015-11-27 13:00
2015-11-27 14:00
2015-11-27 15:00
2015-11-27 16:00
2015-11-27 17:00
2015-11-27 18:00
2015-11-27 19:00
2015-11-27 20:00
2015-11-27 21:00
2015-11-27 22:00
2015-11-27 23:00
2015-11-28
2015-11-28 01:00
2015-11-28 02:00
2015-11-28 03:00
2015-11-28 04:00
2015-11-28 05:00
2015-11-28 06:00
2015-11-28 07:00
2015-11-28 08:00
2015-11-28 09:00
2015-11-28 10:00
2015-11-28 11:00
2015-11-28 12:00
2015-11-28 13:00
2015-11-28 14:00
2015-11-28 15:00
2015-11-28 16:00
2015-11-28 17:00
2015-11-28 18:00
2015-11-28 19:00
2015-11-28 20:00
2015-11-28 21:00
2015-11-28 22:00
2015-11-28 23:00
2015-11-29
2015-11-29 01:00
2015-11-29 02:00
2015-11-29 03:00
2015-11-29 04:00
2015-11-29 05:00
2015-11-29 06:00
2015-11-29 07:00
2015-11-29 08:00
2015-11-29 09:00
2015-11-29 10:00
2015-11-29 11:00
2015-11-29 12:00
2015-11-29 13:00
2015-11-29 14:00
2015-11-29 15:00
2015-11-29 16:00
2015-11-29 17:00
2015-11-29 18:00
2015-11-29 19:00
2015-11-29 20:00
2015-11-29 21:00
2015-11-29 22:00
2015-11-29 23:00
2015-11-30
2015-11-30 01:00
2015-11-30 02:00
2015-11-30 03:00
2015-11-30 04:00
2015-11-30 05:00
2015-11-30 06:00
2015-11-30 07:00
2015-11-30 08:00
2015-11-30 09:00
2015-11-30 10:00
2015-11-30 11:00
2015-11-30 12:00
2015-11-30 13:00
2015-11-30 14:00
2015-11-30 15:00
2015-11-30 16:00
2015-11-30 17:00
2015-11-30 18:00
2015-11-30 19:00
2015-11-30 20:00
2015-11-30 21:00
2015-11-30 22:00
2015-11-30 23:00
2015-12-01
2015-12-01 01:00
2015-12-01 02:00
2015-12-01 03:00
2015-12-01 04:00
2015-12-01 05:00
2015-12-01 06:00
2015-12-01 07:00
2015-12-01 08:00
2015-12-01 09:00
2015-12-01 10:00
2015-12-01 11:00
2015-12-01 12:00
2015-12-01 13:00
2015-12-01 14:00
2015-12-01 15:00
2015-12-01 16:00
2015-12-01 17:00
2015-12-01 18:00
2015-12-01 19:00
2015-12-01 20:00
2015-12-01 21:00
2015-12-01 22:00
2015-12-01 23:00