## Introduction
Volatile Correction Model
Version 1.1
The Environmental Research Group have developed this application to allow users to correct their TEOM measurements based on nearby FDMS measurements.
Site | Great Blakenham
Start Date | 01/12/2015
End Date | 01/02/2016
This spreadsheet was created using the website | www.volatile-correction-model.info
You can also contact us via email at | vcm@erg.kcl.ac.uk
Using the correction model
1. Go to the Summary sheet and ensure details are correct | Summary Page
2. Go to the Data sheet and enter any local measurement data (e.g. FDMS purge, temperature, barometric pressure etc). Please ensure that the measurements are in the correct units, especially barometric pressure which should be in millibar (mbar). If you need help converting these units please see the help section of the VCM Web Portal. | Data Page
3. Paste in the TEOM data you would like to correct into the TEOM column on the data page. | Data Page
4. Copy the data out of the results sheet - if copying to excel then use copy, and then paste special, values | Results Page
Cell colours
Data Entry | Data Entry Needed (unless values already there)
Fixed Values | Fixed after setup on website
Calculated Values | Values will be automatically calculated
Warnings | Warning for cell

## Summary
Summary | Text | Value
0
Site Name | Great Blakenham
Organisation | AMEC
Start Date | 01/12/2015
End Date | 01/02/2016
TEOM data already corrected with 1.3 factor | No
EPA Constant A |  | 3
EPA Constant B |  | 1.03
Instrument Temperature |  | 25
Instrument Pressure |  | 1013
Instrument reports to local ambient readings | No
Timescale | Hourly
Pressure Site | Bexley - Belvedere West FDMS (BQ8)
Pressure Site Warning
Temperature Site | Bexley - Belvedere West FDMS (BQ8)
Temperature Site Warning
FDMS Site 1 | Havering - Romford (HV3)
FDMS Site 1 Warning | FDMS1 Correction includes unratified data.
FDMS Site 2 | Bexley - Belvedere West FDMS (BQ8)
FDMS Site 2 Warning | FDMS2 Correction includes unratified data.
FDMS Site 3 | Average of remaining sites within range
FDMS Site 3 Warning | FDMS3 Correction includes unratified data.

## Data
DateTime | TEOM | Temperature | Pressure | FDMS1 | FDMS2 | FDMS3
| 0 | 0 | 0 | 0 | 0 | 0
2015-12-01 |  | 10.3 | 1006.5945 | -2.376 | -1 | -2.1487
2015-12-01 01:00 |  | 10.2 | 1007.6041 | -1.881 | -1.5 | -3.3913
2015-12-01 02:00 |  | 10.3 | 1007.6041 | -2.178 | -1.2 | -1.752
2015-12-01 03:00 |  | 10.4 | 1007.6041 | -2.871 | -1.9 | -2.6542
2015-12-01 04:00 |  | 10.7 | 1007.6041 | -1.782 | 1 | -1.5943
2015-12-01 05:00 |  | 13.1 | 1008.6137 | -1.782 | -2.7 | -0.18085
2015-12-01 06:00 |  | 13.5 | 1008.6137 | 0.693 | 0.3 | -1.5926
2015-12-01 07:00 |  | 13.5 | 1009.6233 | 1.188 | -0.4 | -1.8135
2015-12-01 08:00 |  | 13.8 | 1009.6233 | -1.089 | 1.5 | -1.4642
2015-12-01 09:00 |  | 14.3 | 1010.633 | -1.683 | -1.4 | -1.0427
2015-12-01 10:00 |  | 14.6 | 1010.633 | -1.683 | -0.6 | -2.7779
2015-12-01 11:00 |  | 14.8 | 1010.633 | -3.267 | -2.9 | -3.4198
2015-12-01 12:00 |  | 15.1 | 1010.633 | -2.574 | -2.4 | -3.2617
2015-12-01 13:00 |  | 15.2 | 1010.633 | -3.267 | -1.1 | -2.9429
2015-12-01 14:00 |  | 14.9 | 1010.633 | -3.267 | -1.6 | -2.2028
2015-12-01 15:00 |  | 14.3 | 1010.633 | -2.178 | -1.6 | -2.0297
2015-12-01 16:00 |  | 14 | 1011.6426 | -3.267 | -1 | -2.1742
2015-12-01 17:00 |  | 13.7 | 1011.6426 | -2.574 | -1.8 | -2.5756
2015-12-01 18:00 |  | 13.2 | 1011.6426 | -3.861 | -3.1 | -3.1259
2015-12-01 19:00 |  | 13.4 | 1012.6522 | -4.257 | -3.3 | -2.6056
2015-12-01 20:00 |  | 13.2 | 1011.6426 | -3.762 | -2.9 | -3.3663
2015-12-01 21:00 |  | 13.1 | 1011.6426 | -2.574 | -3.5 | -2.3634
2015-12-01 22:00 |  | 13 | 1011.6426 | -0.495 | -4 | -2.3041
2015-12-01 23:00 |  | 13.2 | 1011.6426 | -1.188 | 0.1 | -1.9398
2015-12-02 |  | 12.9 | 1011.6426 | -4.554 | -2.2 | -2.0702
2015-12-02 01:00 |  | 12.8 | 1010.633 | -0.891 | -1.1 | -1.8019
2015-12-02 02:00 |  | 12.6 | 1010.633 | -2.178 | -1.8 | -2.0579
2015-12-02 03:00 |  | 12.1 | 1010.633 | -1.881 | -2.3 | -2.1479
2015-12-02 04:00 |  | 12.3 | 1009.6233 | -3.465 | -2.6 | -2.8121
2015-12-02 05:00 |  | 12.6 | 1009.6233 | -2.574 | -3.6 | -2.4885
2015-12-02 06:00 |  | 12.8 | 1009.6233 | -2.277 | -0.5 | -1.1247
2015-12-02 07:00 |  | 12.7 | 1010.633 | -1.98 | -1.1 | -1.524
2015-12-02 08:00 |  | 12.5 | 1010.633 | -0.792 | -1 | -0.89731
2015-12-02 09:00 |  | 12.5 | 1010.633 | -2.574 | -1.1 | -1.4705
2015-12-02 10:00 |  | 13.6 | 1010.633 | -1.683 | -2.4 | -1.6285
2015-12-02 11:00 |  | 14.6 | 1010.633 | -2.178 | -3 | -3.1443
2015-12-02 12:00 |  | 14.5 | 1010.633 | -1.485 | -1.8 | -1.9546
2015-12-02 13:00 |  | 13.8 | 1009.6233 | -2.079 | -1.7 | -3.0593
2015-12-02 14:00 |  | 13.3 | 1009.6233 | -3.861 | -3 | -2.1865
2015-12-02 15:00 |  | 12.4 | 1009.6233 | -3.861 | -3.5 | -2.1015
2015-12-02 16:00 |  | 12.2 | 1010.633 | -2.475 | 0 | -1.9097
2015-12-02 17:00 |  | 11.9 | 1010.633 | -3.069 | -0.1 | -1.9651
2015-12-02 18:00 |  | 12.6 | 1010.633 | -2.574 | -1.6 | -2.7124
2015-12-02 19:00 |  | 13.4 | 1010.633 | -1.881 | -4.3 | -2.0312
2015-12-02 20:00 |  | 13.5 | 1010.633 | -2.871 | -1 | -2.6638
2015-12-02 21:00 |  | 13.3 | 1010.633 | -2.871 | -0.9 | -4.0751
2015-12-02 22:00 |  | 13.5 | 1010.633 | -1.683 | -2.9 | -1.9982
2015-12-02 23:00 |  | 13.6 | 1010.633 | -3.168 | -3.6 | -2.255
2015-12-03 |  | 13.7 | 1010.633 | -3.762 | -3.1 | -2.4787
2015-12-03 01:00 |  | 13.3 | 1010.633 | -3.96 | -4.7 | -3.8244
2015-12-03 02:00 |  | 13.4 | 1010.633 | -3.861 | -2.7 | -3.8992
2015-12-03 03:00 |  | 12.9 | 1010.633 | -3.96 | -1.8 | -2.7204
2015-12-03 04:00 |  | 13.5 | 1010.633 | -1.98 | -1.7 | -3.5846
2015-12-03 05:00 |  | 13.5 | 1009.6233 | -3.366 | -0.7 | -3.7081
2015-12-03 06:00 |  | 13.3 | 1009.6233 | -3.168 | -2.9 | -2.7212
2015-12-03 07:00 |  | 13.3 | 1010.633 | -3.861 | -1 | -2.2455
2015-12-03 08:00 |  | 13.7 | 1010.633 | -2.673 | -0.3 | -3.2589
2015-12-03 09:00 |  | 14.1 | 1009.6233 | -4.554 | -4.6 | -3.2053
2015-12-03 10:00 |  | 14.1 | 1009.6233 | -5.346 | -5.1 | -4.0257
2015-12-03 11:00 |  | 14.1 | 1008.6137 | -6.237 | -7.4 | -5.2286
2015-12-03 12:00 |  | 14.3 | 1008.6137 | -4.752 | -1.1 | -3.5434
2015-12-03 13:00 |  | 14 | 1007.6041 | -5.643 | -4.2 | -5.0981
2015-12-03 14:00 |  | 13.3 | 1006.5945 | -5.445 | -5.1 | -4.6073
2015-12-03 15:00 |  | 12.5 | 1006.5945 | -5.346 | -4.2 | -3.6398
2015-12-03 16:00 |  | 12.5 | 1004.5752 | -7.029 | -6.2 | -6.3647
2015-12-03 17:00 |  | 12.6 | 1003.5656 | -5.445 | -3.8 | -5.5534
2015-12-03 18:00 |  | 12.8 | 1001.5463 | -5.94 | -5 | -5.3282
2015-12-03 19:00 |  | 12.6 | 1000.5367 | -3.762 | -4.8 | -4.2143
2015-12-03 20:00 |  | 12.1 | 1000.5367 | -2.772 | -4.5 | -3.4645
2015-12-03 21:00 |  | 12.5 | 999.5271 | -5.049 | -4.2 | -4.1285
2015-12-03 22:00 |  | 13.2 | 998.5175 | -5.742 | -1.5 | -3.3915
2015-12-03 23:00 |  | 13.9 | 999.5271 | -1.089 | 0.8 | -1.2413
2015-12-04 |  | 11.9 | 1001.5463 | -2.079 | 0.3 | -0.61628
2015-12-04 01:00 |  | 9.5 | 1004.5752 | -7.029 | 1.3 | -1.4839
2015-12-04 02:00 |  | 9.3 | 1006.5945 | -4.158 | -0.1 | -0.2337
2015-12-04 03:00 |  | 8.7 | 1008.6137 | -3.168 | 1 | -0.19346
2015-12-04 04:00 |  | 8.1 | 1010.633 | -0.693 | -0.2 | 0.71401
2015-12-04 05:00 |  | 7.1 | 1011.6426 | -0.693 | -0.6 | -0.27771
2015-12-04 06:00 |  | 6.4 | 1012.6522 | -1.089 | -1.3 | -0.39398
2015-12-04 07:00 |  | 6.6 | 1013.6618 | -2.376 | -0.4 | -0.41902
2015-12-04 08:00 |  | 9.6 | 1014.6715 | 0.198 | 0.7 | -0.088075
2015-12-04 09:00 |  | 11 | 1015.6811 | 1.782 | 1.8 | 0.24245
2015-12-04 10:00 |  | 13.2 | 1015.6811 | 2.97 | 0.6 | -0.69769
2015-12-04 11:00 |  | 12.4 | 1015.6811 | 1.683 | -1.7 | -0.71374
2015-12-04 12:00 |  | 12.8 | 1015.6811 | -1.188 | -2.3 | -1.9226
2015-12-04 13:00 |  | 13 | 1015.6811 | -0.297 | -3 | -2.1031
2015-12-04 14:00 |  | 13.2 | 1015.6811 | -3.465 | -2.4 | -2.5471
2015-12-04 15:00 |  | 12.3 | 1014.6715 | -0.594 | -2.1 | -2.5525
2015-12-04 16:00 |  | 12.5 | 1015.6811 | 1.98 | -0.9 | -0.0056762
2015-12-04 17:00 |  | 12 | 1014.6715 | 0 | -0.5 | -1.7194
2015-12-04 18:00 |  | 11.3 | 1014.6715 | -3.663 | -3 | -3.047
2015-12-04 19:00 |  | 11.6 | 1014.6715 | -3.366 | -2.6 | -2.8848
2015-12-04 20:00 |  | 12.3 | 1014.6715 | -4.059 | -1.5 | -2.3829
2015-12-04 21:00 |  | 12.4 | 1012.6522 | -2.871 | -3.1 | -4.3583
2015-12-04 22:00 |  | 12.3 | 1012.6522 | -2.475 | -2 | -2.987
2015-12-04 23:00 |  | 12.3 | 1011.6426 | -4.356 | -4.8 | -3.9559
2015-12-05 |  | 12.5 | 1010.633 | -3.168 | -1.6 | -3.0627
2015-12-05 01:00 |  | 12.4 | 1009.6233 | -3.663 | -6 | -4.1624
2015-12-05 02:00 |  | 12.5 | 1009.6233 | -2.376 | -1.9 | -2.5999
2015-12-05 03:00 |  | 12.5 | 1008.6137 | -3.861 | -2 | -3.2343
2015-12-05 04:00 |  | 12.4 | 1008.6137 | -3.96 | -1.3 | -2.3595
2015-12-05 05:00 |  | 12.3 | 1008.6137 | -2.772 | -2.3 | -2.5742
2015-12-05 06:00 |  | 12.5 | 1008.6137 | -2.772 | -1.8 | -2.1496
2015-12-05 07:00 |  | 12.5 | 1007.6041 | -3.564 | -2.8 | -2.7913
2015-12-05 08:00 |  | 12.7 | 1007.6041 | -2.277 | -1.1 | -2.8927
2015-12-05 09:00 |  | 13.6 | 1007.6041 | -3.861 | -4.9 | -2.8402
2015-12-05 10:00 |  | 13.7 | 1006.5945 | -4.158 | -2.8 | -3.3053
2015-12-05 11:00 |  | 13.7 | 1006.5945 | -3.465 | -0.8 | -2.5233
2015-12-05 12:00 |  | 13.6 | 1005.5848 | -3.861 | -1.4 | -3.0132
2015-12-05 13:00 |  | 13.6 | 1005.5848 | -1.98 | -2.2 | -3.0736
2015-12-05 14:00 |  | 13.3 | 1004.5752 | -2.772 | -2.6 | -3.3379
2015-12-05 15:00 |  | 13.2 | 1003.5656 | -4.356 | -2.8 | -2.2753
2015-12-05 16:00 |  | 13.4 | 1003.5656 | -2.574 | -4 | -2.1378
2015-12-05 17:00 |  | 13.7 | 1003.5656 | -4.752 | -1.6 | -3.3244
2015-12-05 18:00 |  | 13.9 | 1002.556 | -3.465 | -3.2 | -2.1025
2015-12-05 19:00 |  | 13.9 | 1002.556 | -2.772 | 0.1 | -2.2436
2015-12-05 20:00 |  | 13.4 | 1002.556 | -4.752 | -3.7 | -3.5012
2015-12-05 21:00 |  | 13.7 | 1002.556 | -2.079 | -3.3 | -2.6848
2015-12-05 22:00 |  | 13.6 | 1001.5463 | -3.465 | -1.7 | -3.9127
2015-12-05 23:00 |  | 13.5 | 1001.5463 | -3.267 | -3.1 | -2.8686
2015-12-06 |  | 13.6 | 1000.5367 | -2.97 | -2.6 | -2.2497
2015-12-06 01:00 |  | 13.9 | 1001.5463 | -2.475 | 0.2 | -1.4304
2015-12-06 02:00 |  | 13.5 | 1000.5367 | -1.089 | -1.3 | -1.834
2015-12-06 03:00 |  | 13.8 | 1000.5367 | -2.178 | -1.7 | -1.9036
2015-12-06 04:00 |  | 13.4 | 1000.5367 | -0.594 | -1.7 | -0.96856
2015-12-06 05:00 |  | 13.8 | 1000.5367 | -1.386 | -1.5 | -1.8449
2015-12-06 06:00 |  | 13.3 | 1001.5463 | -1.188 | -1.2 | -0.91245
2015-12-06 07:00 |  | 13.1 | 1001.5463 | -0.297 | 0.4 | -1.6065
2015-12-06 08:00 |  | 14.1 | 1001.5463 | 0.99 | -0.6 | -1.6497
2015-12-06 09:00 |  | 15.7 | 1002.556 | -1.782 | -0.8 | -2.2568
2015-12-06 10:00 |  | 16.2 | 1003.5656 | -6.138 | -0.7 | -2.7565
2015-12-06 11:00 |  | 16.4 | 1003.5656 | -1.386 | -1.1 | -2.2603
2015-12-06 12:00 |  | 15.2 | 1004.5752 | -1.881 | -0.7 | -1.3706
2015-12-06 13:00 |  | 14.4 | 1004.5752 | -0.297 | -0.2 | -1.9865
2015-12-06 14:00 |  | 14.7 | 1005.5848 | -2.079 | -1.3 | -1.5667
2015-12-06 15:00 |  | 14.6 | 1006.5945 | -1.683 | -0.5 | -0.58674
2015-12-06 16:00 |  | 14.2 | 1007.6041 | -0.693 | -0.3 | -0.93173
2015-12-06 17:00 |  | 13.9 | 1007.6041 | -1.485 | -1.3 | -0.74693
2015-12-06 18:00 |  | 13.5 | 1008.6137 | -1.089 | -3.3 | -0.82204
2015-12-06 19:00 |  | 13.4 | 1009.6233 | -3.069 | -1 | -1.8037
2015-12-06 20:00 |  | 13.8 | 1009.6233 | -1.98 | -0.2 | -2.3781
2015-12-06 21:00 |  | 14 | 1010.633 | -3.069 | -0.8 | -2.3804
2015-12-06 22:00 |  | 14.1 | 1010.633 | -2.871 | -2.3 | -2.459
2015-12-06 23:00 |  | 14.1 | 1010.633 | -2.574 | -2 | -2.1257
2015-12-07 |  | 13.7 | 1010.633 | -2.079 | -0.8 | -3.6189
2015-12-07 01:00 |  | 13.9 | 1011.6426 | -3.762 | -3.7 | -3.0422
2015-12-07 02:00 |  | 14 | 1011.6426 | -2.376 | -1.8 | -2.7492
2015-12-07 03:00 |  | 14.1 | 1011.6426 | -2.079 | -2.4 | -2.879
2015-12-07 04:00 |  | 14 | 1011.6426 | -2.673 | -1.4 | -2.6178
2015-12-07 05:00 |  | 14 | 1011.6426 | -2.475 | -1 | -3.3892
2015-12-07 06:00 |  | 13.9 | 1012.6522 | -3.861 | -2.6 | -3.2146
2015-12-07 07:00 |  | 14 | 1012.6522 | -3.861 | -2 | -2.3284
2015-12-07 08:00 |  | 14.2 | 1012.6522 | -2.475 | -2 | -1.8272
2015-12-07 09:00 |  | 14.7 | 1013.6618 | -3.465 | -2.8 | -2.7051
2015-12-07 10:00 |  | 15 | 1013.6618 | -3.267 | -4.3 | -3.5148
2015-12-07 11:00 |  | 15.2 | 1012.6522 | -2.277 | -3.6 | -4.2435
2015-12-07 12:00 |  | 15.4 | 1012.6522 | -4.455 | -4.4 | -3.6905
2015-12-07 13:00 |  | 14.6 | 1011.6426 | -4.356 | -4.1 | -3.7386
2015-12-07 14:00 |  | 13.7 | 1011.6426 | -6.237 | -4.3 | -5.0365
2015-12-07 15:00 |  | 12.4 | 1011.6426 | -4.851 | -2 | -4.5261
2015-12-07 16:00 |  | 12.3 | 1011.6426 | -7.128 | -4 | -4.9113
2015-12-07 17:00 |  | 11.7 | 1011.6426 | -7.128 | -4.4 | -4.3576
2015-12-07 18:00 |  | 11.5 | 1011.6426 | -6.039 | -4.2 | -5.2365
2015-12-07 19:00 |  | 11.8 | 1010.633 | -7.821 | -2.7 | -4.804
2015-12-07 20:00 |  | 11.5 | 1010.633 | -4.752 | -2.5 | -5.0171
2015-12-07 21:00 |  | 12 | 1010.633 | -4.554 | -3 | -4.344
2015-12-07 22:00 |  | 12.7 | 1009.6233 | -4.851 | -3.3 | -4.3749
2015-12-07 23:00 |  | 12.4 | 1009.6233 | -5.247 | -4.1 | -3.8745
2015-12-08 |  | 12.3 | 1008.6137 | -2.97 | -2.7 | -4.3446
2015-12-08 01:00 |  | 12.6 | 1008.6137 | -4.257 | -5.8 | -3.2753
2015-12-08 02:00 |  | 13 | 1007.6041 | -3.267 | -2 | -4.7051
2015-12-08 03:00 |  | 13.4 | 1007.6041 | -3.762 | -1.6 | -3.1941
2015-12-08 04:00 |  | 12.6 | 1007.6041 | -1.881 | -2.4 | -3.1309
2015-12-08 05:00 |  | 12.9 | 1007.6041 | -1.188 | -2.1 | -2.8225
2015-12-08 06:00 |  | 13.2 | 1007.6041 | -2.079 | -1.2 | -2.6665
2015-12-08 07:00 |  | 13.6 | 1007.6041 | -1.584 | -3 | -3.0196
2015-12-08 08:00 |  | 13.9 | 1007.6041 | -2.277 | -2.6 | -1.8725
2015-12-08 09:00 |  | 14.4 | 1007.6041 | -2.376 | -1 | -3.1395
2015-12-08 10:00 |  | 14.9 | 1007.6041 | -3.069 | -3.3 | -2.943
2015-12-08 11:00 |  | 15.3 | 1007.6041 | -4.554 | -2.1 | -3.7158
2015-12-08 12:00 |  | 14.9 | 1007.6041 | -2.97 | -4.4 | -4.1761
2015-12-08 13:00 |  | 13.9 | 1007.6041 | -11.385 | -5.9 | -5.016
2015-12-08 14:00 |  | 12.9 | 1008.6137 | -4.851 | -4.3 | -3.7884
2015-12-08 15:00 |  | 10.6 | 1009.6233 | 2.079 | 0.7 | -1.1998
2015-12-08 16:00 |  | 10.3 | 1010.633 | -5.346 | -0.6 | -2.4116
2015-12-08 17:00 |  | 9.9 | 1010.633 | -8.613 | 0.9 | -2.5658
2015-12-08 18:00 |  | 9.7 | 1011.6426 | -3.564 | -0.5 | -0.71799
2015-12-08 19:00 |  | 9.8 | 1012.6522 | -3.465 | 0 | -0.30299
2015-12-08 20:00 |  | 9.3 | 1013.6618 | -1.683 | 1.1 | 0.29261
2015-12-08 21:00 |  | 8.5 | 1015.6811 | -1.089 | -0.4 | 0.42872
2015-12-08 22:00 |  | 8 | 1016.6907 | -2.277 | 0.4 | -0.82059
2015-12-08 23:00 |  | 7.2 | 1017.7003 | -2.871 | -0.3 | -0.98858
2015-12-09 |  | 7.2 | 1018.7099 | -1.782 | 0.3 | -0.44285
2015-12-09 01:00 |  | 6.6 | 1019.7196 | -1.584 | -1.2 | -1.0253
2015-12-09 02:00 |  | 5.9 | 1019.7196 | -2.376 | -2.6 | -1.3724
2015-12-09 03:00 |  | 5.5 | 1020.7292 | -3.267 | -1.4 | -1.5462
2015-12-09 04:00 |  | 3.9 | 1020.7292 | -1.98 | -1.1 | -2.0182
2015-12-09 05:00 |  | 3.8 | 1021.7388 | -3.168 | -1.8 | -1.6175
2015-12-09 06:00 |  | 3.2 | 1021.7388 | -1.386 | -4.6 | -1.4462
2015-12-09 07:00 |  | 4.5 | 1021.7388 | -2.376 | -1.9 | -2.2119
2015-12-09 08:00 |  | 8.1 | 1022.7484 | -0.594 | 0.1 | -1.714
2015-12-09 09:00 |  | 10.5 | 1022.7484 | -1.188 | -0.2 | -1.0308
2015-12-09 10:00 |  | 12.6 | 1022.7484 | 3.267 | -2.9 | -0.67632
2015-12-09 11:00 |  | 12.5 | 1021.7388 | 1.584 | -2.5 | -1.5893
2015-12-09 12:00 |  | 12.4 | 1021.7388 | -0.99 | -3.2 | -2.2137
2015-12-09 13:00 |  | 12.4 | 1020.7292 | -2.178 | -3.4 | -3.3799
2015-12-09 14:00 |  | 11.9 | 1019.7196 | -1.881 | -4.4 | -2.9527
2015-12-09 15:00 |  | 10.8 | 1019.7196 | 0.396 | -1.4 | -1.4094
2015-12-09 16:00 |  | 10.8 | 1019.7196 | -1.485 | -4.1 | -3.0487
2015-12-09 17:00 |  | 10.7 | 1019.7196 | -3.069 | -1.9 | -2.8205
2015-12-09 18:00 |  | 10.5 | 1018.7099 | -3.564 | -2.1 | -2.5717
2015-12-09 19:00 |  | 11.6 | 1018.7099 | -3.465 | -3.1 | -1.6708
2015-12-09 20:00 |  | 11.5 | 1018.7099 | -1.485 | -3 | -3.3549
2015-12-09 21:00 |  | 12 | 1017.7003 | -2.772 | -1.7 | -2.7173
2015-12-09 22:00 |  | 11.9 | 1017.7003 | -1.287 | -2.7 | -2.7795
2015-12-09 23:00 |  | 11.7 | 1016.6907 | -4.257 | -5.5 | -3.4073
2015-12-10 |  | 12 | 1016.6907 | -2.97 | -4.2 | -3.2791
2015-12-10 01:00 |  | 12.2 | 1015.6811 | -3.267 | -2.3 | -2.7832
2015-12-10 02:00 |  | 12 | 1015.6811 | -0.495 | -1.5 | -2.9235
2015-12-10 03:00 |  | 11.3 | 1014.6715 | -6.138 | -3.3 | -4.0531
2015-12-10 04:00 |  | 11.9 | 1014.6715 | -4.851 | -3.5 | -2.9926
2015-12-10 05:00 |  | 12.1 | 1014.6715 | -1.485 | -0.1 | -1.9738
2015-12-10 06:00 |  | 12.1 | 1013.6618 | -1.089 | -2 | -2.4512
2015-12-10 07:00 |  | 12.3 | 1013.6618 | -4.95 | -2.3 | -3.206
2015-12-10 08:00 |  | 12.6 | 1013.6618 | -2.277 | -1.2 | -1.9022
2015-12-10 09:00 |  | 13.4 | 1013.6618 | -0.099 | -0.9 | -1.7867
2015-12-10 10:00 |  | 13 | 1012.6522 | -0.396 | -2.2 | -2.0863
2015-12-10 11:00 |  | 12.9 | 1012.6522 | -1.386 | -4.4 | -2.8177
2015-12-10 12:00 |  | 12.1 | 1011.6426 | -3.762 | -2.5 | -3.5545
2015-12-10 13:00 |  | 12.7 | 1010.633 | -5.445 | -3.6 | -4.4269
2015-12-10 14:00 |  | 12.8 | 1009.6233 | -2.871 | -1 | -3.1706
2015-12-10 15:00 |  | 12.6 | 1009.6233 | -3.069 | -2 | -2.7204
2015-12-10 16:00 |  | 12.8 | 1009.6233 | -2.475 | -3 | -2.3831
2015-12-10 17:00 |  | 12.8 | 1009.6233 | -2.277 | -2.1 | -1.5864
2015-12-10 18:00 |  | 11.8 | 1008.6137 | -2.475 | -0.8 | -2.0451
2015-12-10 19:00 |  | 11.8 | 1009.6233 | -2.376 | -1.6 | -2.2385
2015-12-10 20:00 |  | 11.2 | 1009.6233 | -6.534 | -3.1 | -2.8465
2015-12-10 21:00 |  | 10.7 | 1009.6233 | -2.673 | -0.7 | -3.3689
2015-12-10 22:00 |  | 10.5 | 1008.6137 | -4.752 | -1 | -3.9899
2015-12-10 23:00 |  | 10.7 | 1008.6137 | -4.851 | -0.8 | -3.7986
2015-12-11 |  | 10.8 | 1007.6041 | -3.762 | -5 | -3.3169
2015-12-11 01:00 |  | 11 | 1007.6041 | -2.079 | -1.2 | -1.9276
2015-12-11 02:00 |  | 10.6 | 1007.6041 | -4.653 | -3.2 | -3.5085
2015-12-11 03:00 |  | 10.5 | 1007.6041 | -3.465 | -4 | -2.9583
2015-12-11 04:00 |  | 10.2 | 1007.6041 | -3.564 | -1.9 | -2.8756
2015-12-11 05:00 |  | 10.4 | 1008.6137 | -2.673 | -3.1 | -2.3483
2015-12-11 06:00 |  | 10.4 | 1008.6137 | -2.376 | -2.1 | -2.2942
2015-12-11 07:00 |  | 10.3 | 1008.6137 | -2.673 | -3.4 | -2.1244
2015-12-11 08:00 |  | 10.6 | 1008.6137 | -2.574 | -2 | -1.8333
2015-12-11 09:00 |  | 11.1 | 1009.6233 | -2.772 | -1.8 | -1.9095
2015-12-11 10:00 |  | 11.5 | 1009.6233 | -2.475 | -3.9 | -2.4628
2015-12-11 11:00 |  | 11.7 | 1008.6137 | -3.762 | -1.8 | -3.0907
2015-12-11 12:00 |  | 11.6 | 1008.6137 | -2.673 | -3 | -3.169
2015-12-11 13:00 |  | 12.2 | 1007.6041 | -1.287 | -2.7 | -3.0554
2015-12-11 14:00 |  | 10.6 | 1008.6137 | -0.495 | -2.3 | -1.4482
2015-12-11 15:00 |  | 10 | 1008.6137 | -3.465 | 0.1 | -1.9702
2015-12-11 16:00 |  | 10 | 1008.6137 | -4.059 | -2.6 | -2.5781
2015-12-11 17:00 |  | 9.2 | 1009.6233 | -2.871 | -2.2 | -1.4188
2015-12-11 18:00 |  | 8.5 | 1010.633 | -3.96 | -1 | -1.6803
2015-12-11 19:00 |  | 7.9 | 1010.633 | -4.059 | -1.5 | -1.5058
2015-12-11 20:00 |  | 7.2 | 1011.6426 | -4.653 | -3.7 | -1.9838
2015-12-11 21:00 |  | 6.7 | 1011.6426 | -3.267 | -2.7 | -2.3566
2015-12-11 22:00 |  | 5.8 | 1011.6426 | -4.356 | -1.1 | -2.4463
2015-12-11 23:00 |  | 5.9 | 1011.6426 | -3.267 | -1.6 | -2.7931
2015-12-12 |  | 6.2 | 1011.6426 | -2.772 | -2.3 | -2.5868
2015-12-12 01:00 |  | 6.7 | 1010.633 | -2.574 | -0.8 | -3.2189
2015-12-12 02:00 |  | 6.9 | 1011.6426 | -2.673 | -0.5 | -1.1571
2015-12-12 03:00 |  | 7.2 | 1010.633 | -1.188 | -2.2 | -2.2869
2015-12-12 04:00 |  | 7.3 | 1010.633 | -3.267 | -2 | -3.3153
2015-12-12 05:00 |  | 7.5 | 1009.6233 | -2.277 | -1.8 | -2.1619
2015-12-12 06:00 |  | 7.2 | 1009.6233 | -1.683 | -0.7 | -2.5902
2015-12-12 07:00 |  | 8 | 1008.6137 | -1.782 | -1.8 | -4.0137
2015-12-12 08:00 |  | 8.5 | 1008.6137 | -3.465 | -3.8 | -3.2725
2015-12-12 09:00 |  | 9 | 1007.6041 | -2.97 | -0.5 | -1.4768
2015-12-12 10:00 |  | 12.2 | 1006.5945 | -1.584 | -2.2 | -2.4114
2015-12-12 11:00 |  | 13.1 | 1004.5752 | 0.99 | -1.5 | -3.1427
2015-12-12 12:00 |  | 14.1 | 1003.5656 | 0.396 | -3.5 | -3.8875
2015-12-12 13:00 |  | 14.2 | 1002.556 | -2.376 | -4.9 | -4.5629
2015-12-12 14:00 |  | 14.1 | 1001.5463 | -1.881 | -3.7 | -4.2357
2015-12-12 15:00 |  | 14 | 1000.5367 | -0.495 | -4.5 | -3.0716
2015-12-12 16:00 |  | 14.1 | 1001.5463 | -0.396 | -2.3 | -2.4446
2015-12-12 17:00 |  | 14.1 | 1000.5367 | -1.683 | -3 | -3.4123
2015-12-12 18:00 |  | 14.3 | 1000.5367 | -2.673 | -0.8 | -2.2759
2015-12-12 19:00 |  | 14.4 | 1000.5367 | -4.554 | -1 | -1.9669
2015-12-12 20:00 |  | 14.3 | 1001.5463 | -3.861 | -0.1 | -2.3151
2015-12-12 21:00 |  | 14.2 | 1001.5463 | -1.485 | -0.5 | -1.9852
2015-12-12 22:00 |  | 14.2 | 1001.5463 | -1.782 | -1.5 | -1.6258
2015-12-12 23:00 |  | 14.1 | 1001.5463 | -2.475 | -1.9 | -1.9573
2015-12-13 |  | 9.5 | 1003.5656 | -6.732 | 2.2 | -1.5453
2015-12-13 01:00 |  | 8.4 | 1004.5752 | -7.029 | -1.8 | -2.841
2015-12-13 02:00 |  | 7.6 | 1004.5752 | -6.237 | -1.1 | -2.7525
2015-12-13 03:00 |  | 7.2 | 1004.5752 | -5.049 | -1.7 | -2.9608
2015-12-13 04:00 |  | 7.1 | 1005.5848 | -3.861 | -0.9 | -2.2874
2015-12-13 05:00 |  | 7.1 | 1005.5848 | -3.168 | -0.5 | -2.1621
2015-12-13 06:00 |  | 7 | 1006.5945 | -2.673 | -1.1 | -1.6589
2015-12-13 07:00 |  | 7.1 | 1006.5945 | -2.079 | -1.1 | -1.7528
2015-12-13 08:00 |  | 7.2 | 1006.5945 | -2.277 | -1.7 | -1.5334
2015-12-13 09:00 |  | 7.8 | 1006.5945 | -1.782 | -0.1 | -2.0005
2015-12-13 10:00 |  | 8.5 | 1006.5945 | -0.792 | -0.8 | -2.6415
2015-12-13 11:00 |  | 8.8 | 1006.5945 | -1.683 | -1.7 | -2.6711
2015-12-13 12:00 |  | 9.3 | 1006.5945 | -1.683 | -1 | -3.5104
2015-12-13 13:00 |  | 10 | 1006.5945 | -1.782 | -2.9 | -3.4243
2015-12-13 14:00 |  | 9.7 | 1005.5848 | -1.188 | -4.1 | -3.9353
2015-12-13 15:00 |  | 9.7 | 1006.5945 | -1.386 | -4.5 | -3.578
2015-12-13 16:00 |  | 9.7 | 1006.5945 | -2.574 | -2.5 | -4.1907
2015-12-13 17:00 |  | 9.9 | 1006.5945 | -3.663 | -3 | -4.2649
2015-12-13 18:00 |  | 9.9 | 1006.5945 | -4.455 | -1.9 | -4.0446
2015-12-13 19:00 |  | 9 | 1006.5945 | -3.564 | -6.3 | -4.5741
2015-12-13 20:00 |  | 9.9 | 1006.5945 | -4.257 | -2 | -4.4466
2015-12-13 21:00 |  | 8.8 | 1006.5945 | -3.564 | -4.8 | -5.3011
2015-12-13 22:00 |  | 7.4 | 1006.5945 | -5.742 | -2.5 | -4.6631
2015-12-13 23:00 |  | 7.4 | 1005.5848 | -7.029 | -4.2 | -4.683
2015-12-14 |  | 7.9 | 1005.5848 | -6.732 | -2.7 | -4.9933
2015-12-14 01:00 |  | 8.9 | 1005.5848 | -5.742 | -2.9 | -4.8171
2015-12-14 02:00 |  | 9.2 | 1004.5752 | -4.851 | -3.8 | -5.2693
2015-12-14 03:00 |  | 9.1 | 1004.5752 | -5.346 | -3.4 | -5.3594
2015-12-14 04:00 |  | 9 | 1004.5752 | -4.554 | -4.9 | -5.1534
2015-12-14 05:00 |  | 8.9 | 1004.5752 | -4.455 | -3.9 | -4.9012
2015-12-14 06:00 |  | 8.7 | 1003.5656 | -4.95 | -4.8 | -4.2801
2015-12-14 07:00 |  | 8.8 | 1003.5656 | -3.861 | -4 | -4.1144
2015-12-14 08:00 |  | 9 | 1003.5656 | -5.049 | -3.4 | -3.2411
2015-12-14 09:00 |  | 9.5 | 1004.5752 | -3.366 | -4.3 | -3.5589
2015-12-14 10:00 |  | 10.5 | 1003.5656 | -4.356 | -2 | -4.7951
2015-12-14 11:00 |  | 11 | 1003.5656 | -4.158 | -5.3 | -4.6626
2015-12-14 12:00 |  | 11.5 | 1002.556 | -4.752 | -5.6 | -4.6444
2015-12-14 13:00 |  | 11 | 1002.556 | -4.851 | -4.5 | -4.8249
2015-12-14 14:00 |  | 10.7 | 1002.556 | -3.861 | -3.2 | -4.4317
2015-12-14 15:00 |  | 10 | 1002.556 | -5.148 | -3.4 | -3.2797
2015-12-14 16:00 |  | 9.8 | 1002.556 | -4.455 | -3.9 | -3.8061
2015-12-14 17:00 |  | 9.7 | 1002.556 | -3.663 | -3 | -3.4947
2015-12-14 18:00 |  | 9.8 | 1003.5656 | -4.554 | -0.6 | -3.6824
2015-12-14 19:00 |  | 10 | 1003.5656 | -4.158 | -1.6 | -4.4205
2015-12-14 20:00 |  | 9.9 | 1004.5752 | -4.554 | -4.1 | -4.6666
2015-12-14 21:00 |  | 9.7 | 1003.5656 | -4.752 | -5 | -4.6943
2015-12-14 22:00 |  | 9.8 | 1004.5752 | -5.643 | -5 | -4.9172
2015-12-14 23:00 |  | 9.9 | 1004.5752 | -4.95 | -5.6 | -4.7334
2015-12-15 |  | 10 | 1004.5752 | -5.148 | -5.3 | -5.8915
2015-12-15 01:00 |  | 10.1 | 1004.5752 | -5.049 | -5.8 | -4.8588
2015-12-15 02:00 |  | 10.3 | 1004.5752 | -4.95 | -6.1 | -5.441
2015-12-15 03:00 |  | 10.6 | 1004.5752 | -5.346 | -8.1 | -6.4447
2015-12-15 04:00 |  | 10.9 | 1004.5752 | -5.148 | -4.9 | -5.2852
2015-12-15 05:00 |  | 11.3 | 1004.5752 | -4.653 | -6.9 | -5.7346
2015-12-15 06:00 |  | 11.3 | 1004.5752 | -5.148 | -6.4 | -6.4919
2015-12-15 07:00 |  | 11.4 | 1005.5848 | -6.039 | -8.4 | -6.5289
2015-12-15 08:00 |  | 11.7 | 1005.5848 | -6.237 | -7 | -6.7671
2015-12-15 09:00 |  | 12.4 | 1005.5848 | -7.326 | -7.5 | -7.7312
2015-12-15 10:00 |  | 13 | 1004.5752 | -7.524 | -6.4 | -7.9322
2015-12-15 11:00 |  | 12.8 | 1004.5752 | -6.633 | -8.4 | -6.8124
2015-12-15 12:00 |  | 13.4 | 1003.5656 | -5.247 | -6.3 | -6.4669
2015-12-15 13:00 |  | 13.2 | 1003.5656 | -5.148 | -6 | -5.4953
2015-12-15 14:00 |  | 13.1 | 1003.5656 | -5.742 | -4.1 | -4.9609
2015-12-15 15:00 |  | 12.7 | 1003.5656 | -5.247 | -3.6 | -4.9192
2015-12-15 16:00 |  | 12.2 | 1003.5656 | -4.059 | -4.8 | -5.3217
2015-12-15 17:00 |  | 12.2 | 1002.556 | -5.544 | -4.3 | -4.667
2015-12-15 18:00 |  | 12.3 | 1002.556 | -5.148 | -3.4 | -4.6581
2015-12-15 19:00 |  | 12.7 | 1002.556 | -4.851 | -3.9 | -4.5035
2015-12-15 20:00 |  | 13 | 1002.556 | -3.762 | -3 | -4.5503
2015-12-15 21:00 |  | 13.3 | 1002.556 | -3.762 | -2.1 | -3.4664
2015-12-15 22:00 |  | 13.3 | 1002.556 | -2.475 | -2.3 | -3.9167
2015-12-15 23:00 |  | 14 | 1002.556 | -1.089 | -3.6 | -4.3417
2015-12-16 |  | 14.1 | 1002.556 | -1.287 | -1.9 | -4.3676
2015-12-16 01:00 |  | 14 | 1002.556 | -3.069 | -3.2 | -4.9354
2015-12-16 02:00 |  | 13.9 | 1002.556 | -4.158 | -3.3 | -4.623
2015-12-16 03:00 |  | 13.5 | 1002.556 | -5.544 | -2.3 | -4.3349
2015-12-16 04:00 |  | 13.5 | 1002.556 | -3.861 | -4.2 | -3.7273
2015-12-16 05:00 |  | 13.6 | 1002.556 | -3.267 | -1.6 | -3.0634
2015-12-16 06:00 |  | 13.3 | 1003.5656 | -1.386 | -3.1 | -3.2527
2015-12-16 07:00 |  | 13.3 | 1004.5752 | -2.673 | -2.3 | -2.5779
2015-12-16 08:00 |  | 14.1 | 1005.5848 | -3.366 | -1 | -3.4395
2015-12-16 09:00 |  | 14.4 | 1005.5848 | -2.376 | -1.6 | -2.4038
2015-12-16 10:00 |  | 15.3 | 1005.5848 | -3.366 | 1 | -2.8305
2015-12-16 11:00 |  | 16.4 | 1005.5848 | -3.465 | -2 | -3.3232
2015-12-16 12:00 |  | 16.5 | 1006.5945 | -1.386 | -1.7 | -2.7783
2015-12-16 13:00 |  | 16.3 | 1006.5945 | -2.772 | -1.2 | -2.1711
2015-12-16 14:00 |  | 15.7 | 1006.5945 | -2.277 | -1.4 | -2.6334
2015-12-16 15:00 |  | 15.4 | 1007.6041 | -4.059 | -2.3 | -3.0072
2015-12-16 16:00 |  | 15.1 | 1008.6137 | -3.564 | 0.7 | -2.8671
2015-12-16 17:00 |  | 14.7 | 1008.6137 | -2.475 | -3.1 | -3.499
2015-12-16 18:00 |  | 14.7 | 1008.6137 | -2.673 | -2.3 | -2.2574
2015-12-16 19:00 |  | 14.9 | 1008.6137 | -4.257 | -4.6 | -3.0251
2015-12-16 20:00 |  | 15 | 1008.6137 | -3.564 | -2 | -4.076
2015-12-16 21:00 |  | 15.3 | 1007.6041 | -2.277 | -1.1 | -3.3572
2015-12-16 22:00 |  | 15.5 | 1007.6041 | -2.475 | -2.3 | -3.8379
2015-12-16 23:00 |  | 15 | 1007.6041 | -4.554 | -2.6 | -4.5828
2015-12-17 |  | 14.1 | 1006.5945 | -6.831 | -4.9 | -5.709
2015-12-17 01:00 |  | 13.8 | 1006.5945 | -6.237 | -3.8 | -4.7589
2015-12-17 02:00 |  | 13.4 | 1005.5848 | -6.138 | -3.3 | -5.4186
2015-12-17 03:00 |  | 14 | 1005.5848 | -5.94 | -4.8 | -5.0052
2015-12-17 04:00 |  | 14.1 | 1004.5752 | -4.851 | -2.3 | -4.017
2015-12-17 05:00 |  | 13.8 | 1004.5752 | -4.554 | -3 | -4.7107
2015-12-17 06:00 |  | 14.5 | 1004.5752 | -5.742 | -3.5 | -4.157
2015-12-17 07:00 |  | 14.1 | 1004.5752 | -5.049 | -1.3 | -2.6333
2015-12-17 08:00 |  | 14.4 | 1004.5752 | -3.96 | -2 | -2.7146
2015-12-17 09:00 |  | 15.2 | 1004.5752 | -5.247 | -3 | -2.7056
2015-12-17 10:00 |  | 15.9 | 1004.5752 | -3.96 | -2.1 | -3.1973
2015-12-17 11:00 |  | 17 | 1003.5656 | -2.97 | -2.7 | -3.9943
2015-12-17 12:00 |  | 17.6 | 1002.556 | -3.663 | -1.4 | -2.9562
2015-12-17 13:00 |  | 16.2 | 1001.5463 | -4.257 | -5 | -3.4561
2015-12-17 14:00 |  | 15.4 | 1001.5463 | -3.366 | -0.5 | -3.9295
2015-12-17 15:00 |  | 15 | 1001.5463 | -3.168 | -1.7 | -2.5046
2015-12-17 16:00 |  | 14.5 | 1002.556 | -2.277 | -2.4 | -1.9304
2015-12-17 17:00 |  | 14 | 1002.556 | 0 | -0.3 | -2.6765
2015-12-17 18:00 |  | 14 | 1002.556 | -4.059 | -2.7 | -1.9744
2015-12-17 19:00 |  | 14 | 1002.556 | -0.495 | -0.3 | -2.8285
2015-12-17 20:00 |  | 12.8 | 1003.5656 | -3.168 | -3.1 | -3.0122
2015-12-17 21:00 |  | 12.2 | 1003.5656 | -2.376 | -3 | -3.1579
2015-12-17 22:00 |  | 11.8 | 1004.5752 | -6.138 | -1.4 | -3.1229
2015-12-17 23:00 |  | 11.5 | 1004.5752 | -4.95 | -3.1 | -3.515
2015-12-18 |  | 11.2 | 1004.5752 | -5.247 | -3 | -4.2845
2015-12-18 01:00 |  | 11.2 | 1004.5752 | -3.96 | -2.8 | -3.1557
2015-12-18 02:00 |  | 12.3 | 1005.5848 | -2.97 | -1.5 | -1.4145
2015-12-18 03:00 |  | 12.2 | 1005.5848 | -1.881 | -3.8 | -2.6158
2015-12-18 04:00 |  | 12.1 | 1005.5848 | -2.277 | -2.9 | -1.9822
2015-12-18 05:00 |  | 12.9 | 1005.5848 | -2.079 | -2.6 | -3.3682
2015-12-18 06:00 |  | 13 | 1006.5945 | -2.772 | -2.8 | -2.947
2015-12-18 07:00 |  | 13.1 | 1006.5945 | -1.584 | -0.6 | -2.2673
2015-12-18 08:00 |  | 14 | 1006.5945 | -2.673 | -2.6 | -2.4467
2015-12-18 09:00 |  | 14.8 | 1007.6041 | -3.762 | -2.7 | -3.4275
2015-12-18 10:00 |  | 15.6 | 1006.5945 | -4.257 | -3.2 | -2.9838
2015-12-18 11:00 |  | 15.9 | 1006.5945 | -3.861 | -2.7 | -3.6014
2015-12-18 12:00 |  | 15.7 | 1006.5945 | -3.861 | -2.5 | -4.3424
2015-12-18 13:00 |  | 15.3 | 1006.5945 | -5.841 | -3.2 | -4.0443
2015-12-18 14:00 |  | 14.7 | 1005.5848 | -4.158 | -3 | -3.1456
2015-12-18 15:00 |  | 13.6 | 1005.5848 | -4.653 | -1.6 | -2.7694
2015-12-18 16:00 |  | 13.4 | 1005.5848 | -4.158 | -1.7 | -2.7271
2015-12-18 17:00 |  | 13.3 | 1005.5848 | -3.168 | -2.5 | -3.399
2015-12-18 18:00 |  | 13.4 | 1005.5848 | -4.257 | -3.5 | -4.6997
2015-12-18 19:00 |  | 13.5 | 1005.5848 | -4.653 | -2.4 | -3.0234
2015-12-18 20:00 |  | 13.4 | 1004.5752 | -4.851 | -4.2 | -4.2107
2015-12-18 21:00 |  | 14 | 1004.5752 | -3.861 | -3.1 | -3.6984
2015-12-18 22:00 |  | 13.8 | 1004.5752 | -3.168 | -5 | -4.2365
2015-12-18 23:00 |  | 14.1 | 1003.5656 | -1.98 | -1.7 | -3.8396
2015-12-19 |  | 14.2 | 1003.5656 | -4.851 | -2.5 | -4.2063
2015-12-19 01:00 |  | 15 | 1002.556 | -1.782 | -5.2 | -3.6163
2015-12-19 02:00 |  | 15.2 | 1002.556 | -0.99 | -1.4 | -3.4311
2015-12-19 03:00 |  | 15.7 | 1001.5463 | -2.97 | -0.9 | -3.5933
2015-12-19 04:00 |  | 15.6 | 1001.5463 | -1.98 | -2.5 | -3.6898
2015-12-19 05:00 |  | 15.9 | 1001.5463 | -2.772 | -4 | -3.102
2015-12-19 06:00 |  | 16 | 1001.5463 | -3.762 | -3.9 | -3.7692
2015-12-19 07:00 |  | 15.9 | 1001.5463 | -2.673 | -3.3 | -3.5472
2015-12-19 08:00 |  | 15.3 | 1001.5463 |  | -2.2 | -5.2529
2015-12-19 09:00 |  | 16.2 | 1001.5463 | -5.544 | -4.2 | -4.6131
2015-12-19 10:00 |  | 17.9 | 1000.5367 | -5.247 | -3 | -4.1936
2015-12-19 11:00 |  | 18.3 | 1000.5367 | -4.158 | -4 | -5.0303
2015-12-19 12:00 |  | 18 | 999.5271 | -5.544 | -3.2 | -4.4648
2015-12-19 13:00 |  | 17.4 | 999.5271 | -5.346 | -2 | -4.8325
2015-12-19 14:00 |  | 17 | 998.5175 | -6.039 | -5.1 | -4.2256
2015-12-19 15:00 |  | 15.8 | 998.5175 | -5.94 | -3.7 | -4.6307
2015-12-19 16:00 |  | 15.5 | 998.5175 | -3.861 | -1.7 | -4.3089
2015-12-19 17:00 |  | 15.5 | 997.5079 | -7.524 | -3.8 | -5.0297
2015-12-19 18:00 |  | 15.5 | 997.5079 | -4.851 | -1.5 | -2.8395
2015-12-19 19:00 |  | 15 | 996.4982 | -5.841 | -4.6 | -4.3816
2015-12-19 20:00 |  | 14.3 | 996.4982 | -4.95 | -1.9 | -3.5102
2015-12-19 21:00 |  | 14.1 | 996.4982 | -3.762 | -2.6 | -3.9809
2015-12-19 22:00 |  | 14.2 | 996.4982 | -4.95 | -2.9 | -4.7113
2015-12-19 23:00 |  | 14.7 | 995.4886 | -6.534 | -3.6 | -4.8875
2015-12-20 |  | 14.5 | 994.479 | -5.346 | -3.8 | -4.8894
2015-12-20 01:00 |  | 15.4 | 994.479 | -6.336 | -2.1 | -3.7138
2015-12-20 02:00 |  | 15.7 | 994.479 | -3.564 | -3.1 | -2.2576
2015-12-20 03:00 |  | 15.1 | 994.479 | -2.277 | -0.6 | -2.169
2015-12-20 04:00 |  | 14.4 | 994.479 | -0.99 | -2.3 | -1.7785
2015-12-20 05:00 |  | 14.1 | 996.4982 | -3.267 | -0.2 | -1.3505
2015-12-20 06:00 |  | 13.4 | 996.4982 | -4.257 | -1.1 | -2.5352
2015-12-20 07:00 |  | 12.9 | 997.5079 | -3.663 | -0.7 | -2.2257
2015-12-20 08:00 |  | 13.4 | 998.5175 | -0.891 | 0.6 | -1.0398
2015-12-20 09:00 |  | 14.4 | 998.5175 | -0.396 | -0.5 | -0.68233
2015-12-20 10:00 |  | 14.8 | 999.5271 | -4.158 | -4.3 | -1.9504
2015-12-20 11:00 |  | 15.4 | 999.5271 | -1.386 | -1.8 | -3.3511
2015-12-20 12:00 |  | 15 | 998.5175 | -6.732 | -4.5 | -3.7899
2015-12-20 13:00 |  | 14.7 | 998.5175 | -1.089 | -1.3 | -3.3025
2015-12-20 14:00 |  | 12.1 | 998.5175 | -5.841 | -1.1 | -2.9752
2015-12-20 15:00 |  | 12.1 | 999.5271 | -0.693 | -1 | -2.3106
2015-12-20 16:00 |  | 10.2 | 999.5271 | -4.653 | -0.7 | -2.6125
2015-12-20 17:00 |  | 10.1 | 1000.5367 | -3.762 | -0.9 | -1.8238
2015-12-20 18:00 |  | 9.8 | 1000.5367 | -4.653 | -0.6 | -3.4639
2015-12-20 19:00 |  | 9.7 | 1000.5367 | -4.653 | -2.3 | -2.8257
2015-12-20 20:00 |  | 9.5 | 1001.5463 | -4.059 | -0.5 | -2.0723
2015-12-20 21:00 |  | 9.2 | 1001.5463 | -3.861 | -2.4 | -3.4134
2015-12-20 22:00 |  | 9.2 | 1001.5463 | -4.554 | -4.5 | -3.305
2015-12-20 23:00 |  | 9.3 | 1001.5463 | -4.851 | -1 | -3.1495
2015-12-21 |  | 9 | 1001.5463 | -5.544 | -3.9 | -2.5193
2015-12-21 01:00 |  | 8.5 | 1001.5463 | -3.366 | 0 | -2.8612
2015-12-21 02:00 |  | 8.7 | 1001.5463 | -2.376 | -2.3 | -1.7718
2015-12-21 03:00 |  | 8.4 | 1001.5463 | -4.455 | -2.1 | -3.3591
2015-12-21 04:00 |  | 8.6 | 1001.5463 | -1.98 | -0.4 | -2.1381
2015-12-21 05:00 |  | 8.1 | 1001.5463 | -3.96 | -2.9 | -1.8338
2015-12-21 06:00 |  | 8 | 1002.556 | -3.762 | -0.6 | -2.1584
2015-12-21 07:00 |  | 7.9 | 1002.556 | -2.673 | -2.1 | -2.4245
2015-12-21 08:00 |  | 10.4 | 1002.556 | -2.574 | -2.1 | -2.1753
2015-12-21 09:00 |  | 11.2 | 1001.5463 | -1.584 | -2.1 | -2.4174
2015-12-21 10:00 |  | 12.5 | 1001.5463 | 0.891 | -1.8 | -1.8721
2015-12-21 11:00 |  | 13.2 | 1000.5367 | 1.881 | -2.9 | -3.0109
2015-12-21 12:00 |  | 11.7 | 999.5271 | 0.198 | -0.8 | -2.7843
2015-12-21 13:00 |  | 12.1 | 998.5175 | -0.594 | -2.8 | -2.9548
2015-12-21 14:00 |  | 12.4 | 998.5175 | -0.396 | -1.5 | -1.4371
2015-12-21 15:00 |  | 13.2 | 999.5271 | 1.881 | 1.4 | -0.11774
2015-12-21 16:00 |  | 12.7 | 1001.5463 | 2.475 | 2.8 | 0.55534
2015-12-21 17:00 |  | 11.9 | 1002.556 | -4.455 | -1 | -3.0211
2015-12-21 18:00 |  | 11.1 | 1004.5752 | -3.96 | -3.3 | -1.6553
2015-12-21 19:00 |  | 10.4 | 1005.5848 | -4.752 | -1.2 | -1.9879
2015-12-21 20:00 |  | 9.3 | 1005.5848 | -4.158 | -2.4 | -1.2887
2015-12-21 21:00 |  | 9.6 | 1005.5848 | -2.772 | -0.5 | -1.5901
2015-12-21 22:00 |  | 11.2 | 1005.5848 | -2.673 | -0.7 | -1.4253
2015-12-21 23:00 |  | 12.5 | 1004.5752 | -0.495 | -0.6 | -2.2904
2015-12-22 |  | 12.9 | 1004.5752 | -1.584 | -1.6 | -4.0466
2015-12-22 01:00 |  | 13.3 | 1002.556 | -3.168 | -1.9 | -4.2716
2015-12-22 02:00 |  | 14.2 | 1002.556 | 0.99 | -3 | -2.7133
2015-12-22 03:00 |  | 14.7 | 1000.5367 | 0.099 | -3.4 | -4.079
2015-12-22 04:00 |  | 15.2 | 1000.5367 | -2.178 | -3.1 | -3.6612
2015-12-22 05:00 |  | 15.1 | 1000.5367 | -1.584 | -2.3 | -3.0172
2015-12-22 06:00 |  | 15.2 | 1000.5367 | -2.97 | -0.6 | -3.2964
2015-12-22 07:00 |  | 15.3 | 1000.5367 | -6.831 | -4 | -4.3209
2015-12-22 08:00 |  | 15.4 | 1000.5367 | -2.475 | -2.9 | -2.6266
2015-12-22 09:00 |  | 15.7 | 1000.5367 | -3.267 | -2.4 | -2.2326
2015-12-22 10:00 |  | 16.5 | 1000.5367 | -3.663 | -4.3 | -3.9531
2015-12-22 11:00 |  | 16.3 | 1000.5367 | -1.287 | -3.9 | -2.8278
2015-12-22 12:00 |  | 15.7 | 999.5271 | -3.663 | -2.4 | -3.9988
2015-12-22 13:00 |  | 16 | 999.5271 | -2.277 | -1.1 | -2.865
2015-12-22 14:00 |  | 15.2 | 999.5271 | -1.584 | -2.9 | -3.1954
2015-12-22 15:00 |  | 15 | 999.5271 | -4.653 | -1.2 | -3.8558
2015-12-22 16:00 |  | 15.1 | 998.5175 | -4.158 | -2.1 | -2.7938
2015-12-22 17:00 |  | 14.9 | 998.5175 | -1.782 | 0.1 | -2.7837
2015-12-22 18:00 |  | 14.9 | 998.5175 | -3.762 | -2.4 | -3.1616
2015-12-22 19:00 |  | 14.7 | 998.5175 | -4.059 | -1.2 | -3.5191
2015-12-22 20:00 |  | 14.6 | 997.5079 | -3.168 | -2.6 | -3.5976
2015-12-22 21:00 |  | 12.7 | 998.5175 | -4.257 | -0.4 | -2.5023
2015-12-22 22:00 |  | 11.6 | 999.5271 | -5.643 | -1.4 | -2.8327
2015-12-22 23:00 |  | 10.9 | 999.5271 | -2.871 | -0.5 | -2.6216
2015-12-23 |  | 10.5 | 1000.5367 | -3.069 | -2.1 | -2.1668
2015-12-23 01:00 |  | 10.5 | 1000.5367 | -5.544 | -0.5 | -3.1373
2015-12-23 02:00 |  | 10.6 | 1001.5463 | -4.554 | -1.2 | -2.497
2015-12-23 03:00 |  | 10.5 | 1001.5463 | -3.762 | -2.5 | -3.2964
2015-12-23 04:00 |  | 10.6 | 1002.556 | -6.237 | -2.6 | -1.7585
2015-12-23 05:00 |  | 11.2 | 1003.5656 | -2.277 | -0.4 | -1.2334
2015-12-23 06:00 |  | 10.4 | 1005.5848 | -2.772 | 0.8 | -0.39398
2015-12-23 07:00 |  | 9.1 | 1006.5945 | -4.851 | -1.3 | -0.1648
2015-12-23 08:00 |  | 9.9 | 1007.6041 | -0.495 | -2.4 | 0.2095
2015-12-23 09:00 |  | 11.4 | 1008.6137 | 0.594 | -0.7 | -0.59983
2015-12-23 10:00 |  | 12.2 | 1009.6233 | 1.386 | -0.2 | -0.96556
2015-12-23 11:00 |  | 13 | 1009.6233 | -1.089 | -1.4 | -2.1638
2015-12-23 12:00 |  | 12.6 | 1009.6233 | -3.861 | -2.2 | -2.5624
2015-12-23 13:00 |  | 11.9 | 1008.6137 | -3.465 | -1 | -1.3096
2015-12-23 14:00 |  | 11.8 | 1009.6233 | 0.297 | -1.5 | -1.37
2015-12-23 15:00 |  | 11 | 1008.6137 | -2.376 | -2.5 | -1.4464
2015-12-23 16:00 |  | 10.3 | 1008.6137 | -1.98 | -2.4 | -2.5217
2015-12-23 17:00 |  | 10.6 | 1008.6137 | -3.465 | -3.1 | -1.5133
2015-12-23 18:00 |  | 10 | 1008.6137 | -2.772 | -0.1 | -2.2751
2015-12-23 19:00 |  | 9.7 | 1007.6041 | -4.455 | -1.9 | -3.3305
2015-12-23 20:00 |  | 9.8 | 1006.5945 | -5.94 | -3.4 | -3.2822
2015-12-23 21:00 |  | 10.6 | 1005.5848 | -4.95 | -3.9 | -4.0968
2015-12-23 22:00 |  | 11.7 | 1005.5848 | -4.653 | -3.8 | -5.5202
2015-12-23 23:00 |  | 12.2 | 1004.5752 | -4.257 | -4.4 | -3.8942
2015-12-24 |  | 12 | 1003.5656 | -2.871 | -4.5 | -4.2747
2015-12-24 01:00 |  | 11.7 | 1002.556 | -3.762 | -4.4 | -4.618
2015-12-24 02:00 |  | 11.7 | 1001.5463 | -5.148 | -2.1 | -3.1987
2015-12-24 03:00 |  | 12.3 | 1000.5367 | -2.475 | -2.6 | -4.2196
2015-12-24 04:00 |  | 12.6 | 999.5271 | -3.564 | -3.3 | -4.7819
2015-12-24 05:00 |  | 12.7 | 998.5175 | -2.475 | -1.5 | -3.2383
2015-12-24 06:00 |  | 12.9 | 997.5079 | -2.574 | -2.5 | -3.3249
2015-12-24 07:00 |  | 13 | 997.5079 | -1.782 | -3.2 | -3.381
2015-12-24 08:00 |  | 13.5 | 996.4982 | -2.277 | -3.2 | -4.1141
2015-12-24 09:00 |  | 14.3 | 996.4982 | -0.891 | -1.7 | -3.2822
2015-12-24 10:00 |  | 14.1 | 995.4886 | -1.188 | -3.7 | -2.0398
2015-12-24 11:00 |  | 12.1 | 995.4886 | -1.188 | -2 | -1.305
2015-12-24 12:00 |  | 10.7 | 997.5079 | -2.178 | 0.2 | -1.5629
2015-12-24 13:00 |  | 10.9 | 998.5175 | -7.227 | -2.7 | -2.324
2015-12-24 14:00 |  | 10.4 | 999.5271 | -5.247 | -2.4 | -3.3815
2015-12-24 15:00 |  | 9.6 | 1000.5367 | -8.217 | -0.7 | -2.5777
2015-12-24 16:00 |  | 8.5 | 1002.556 |  | -1.4 | -1.2668
2015-12-24 17:00 |  | 7.6 | 1003.5656 |  | -1.9 | -0.41936
2015-12-24 18:00 |  | 6.9 | 1004.5752 |  | 0.8 | 0.28435
2015-12-24 19:00 |  | 6.5 | 1005.5848 | -1.98 | -0.8 | -0.40092
2015-12-24 20:00 |  | 6.8 | 1006.5945 | -1.782 | 0.1 | -1.1287
2015-12-24 21:00 |  | 6.9 | 1007.6041 | -4.356 | -0.1 | -1.1095
2015-12-24 22:00 |  | 6.8 | 1007.6041 | -1.584 | -2.3 | -0.73393
2015-12-24 23:00 |  | 7.3 | 1008.6137 | -1.485 | -2.4 | -0.56846
2015-12-25 |  | 6.9 | 1008.6137 | -0.693 | -0.3 | -0.97415
2015-12-25 01:00 |  | 6 | 1008.6137 | -1.188 | -2.7 | -0.69659
2015-12-25 02:00 |  | 7 | 1009.6233 | -1.386 | 0.2 | -0.82908
2015-12-25 03:00 |  | 7.8 | 1009.6233 | -1.683 | 1.2 | -1.0061
2015-12-25 04:00 |  | 8.3 | 1009.6233 | -0.297 | -3.1 | -1.6093
2015-12-25 05:00 |  | 8.2 | 1009.6233 | -0.396 | 1.2 | -0.61599
2015-12-25 06:00 |  | 8 | 1009.6233 | -0.099 | -0.8 | -0.78692
2015-12-25 07:00 |  | 8.9 | 1008.6137 | -0.495 | -1.8 | -1.7427
2015-12-25 08:00 |  | 9.2 | 1008.6137 | -1.881 | -0.5 | -1.3203
2015-12-25 09:00 |  | 10.8 | 1008.6137 | 0.099 | -0.4 | -2.4443
2015-12-25 10:00 |  | 10.6 | 1008.6137 | 1.881 | -0.2 | -2.2955
2015-12-25 11:00 |  | 11 | 1006.5945 | -3.366 | -2.7 | -3.1294
2015-12-25 12:00 |  | 11.9 | 1005.5848 | 1.386 | -3.5 | -1.4355
2015-12-25 13:00 |  | 13.1 | 1004.5752 | 2.079 | -2.4 | -1.4702
2015-12-25 14:00 |  | 14 | 1004.5752 | 4.554 | -0.2 | -0.78665
2015-12-25 15:00 |  | 14.3 | 1005.5848 | 3.366 | 0.8 | -2.5564
2015-12-25 16:00 |  | 14.7 | 1005.5848 | 0.99 | -1.2 | -1.8121
2015-12-25 17:00 |  | 14.7 | 1005.5848 | 1.188 | -2.3 | -2.4461
2015-12-25 18:00 |  | 14.8 | 1005.5848 | 1.386 | -0.8 | -2.0732
2015-12-25 19:00 |  | 15.1 | 1006.5945 | -1.584 | -1.2 | -3.0411
2015-12-25 20:00 |  | 15.1 | 1006.5945 | -2.772 | -1.5 | -3.1982
2015-12-25 21:00 |  | 15.6 | 1006.5945 | -1.881 | -0.6 | -2.0779
2015-12-25 22:00 |  | 15.6 | 1006.5945 | -0.594 | -0.7 | -2.3682
2015-12-25 23:00 |  | 15.6 | 1006.5945 | -2.574 | -0.8 | -3.1807
2015-12-26 |  | 15.8 | 1006.5945 | -3.465 | -0.1 | -3.2306
2015-12-26 01:00 |  | 15.5 | 1006.5945 | -2.673 | -4.1 | -4.2787
2015-12-26 02:00 |  | 15.6 | 1006.5945 | -1.485 | -1.8 | -3.3183
2015-12-26 03:00 |  | 15.7 | 1006.5945 | -4.257 | -1.6 | -2.8215
2015-12-26 04:00 |  | 15.4 | 1006.5945 | -1.782 | -2.8 | -2.2527
2015-12-26 05:00 |  | 14.8 | 1006.5945 | -1.881 | 0.3 | -2.4328
2015-12-26 06:00 |  | 14.2 | 1006.5945 | -3.168 | -1.3 | -3.7375
2015-12-26 07:00 |  | 14.6 | 1006.5945 | -4.851 | -2.2 | -3.3751
2015-12-26 08:00 |  | 15.1 | 1006.5945 | -4.455 | -2.7 | -3.1886
2015-12-26 09:00 |  | 15.6 | 1006.5945 | -4.059 | -3 | -3.3381
2015-12-26 10:00 |  | 15.8 | 1006.5945 | -3.663 | -2.1 | -3.0868
2015-12-26 11:00 |  | 16.2 | 1006.5945 | -4.653 | -2.4 | -3.1411
2015-12-26 12:00 |  | 16.1 | 1005.5848 | -4.257 | -3.3 | -3.7993
2015-12-26 13:00 |  | 16.1 | 1005.5848 | -3.861 | -3.4 | -3.8408
2015-12-26 14:00 |  | 15.5 | 1005.5848 | -4.95 | -0.6 | -4.2063
2015-12-26 15:00 |  | 15 | 1005.5848 | -4.356 | -1.9 | -3.3345
2015-12-26 16:00 |  | 14.7 | 1005.5848 | -2.871 | -3.2 | -3.2982
2015-12-26 17:00 |  | 14.8 | 1005.5848 | -5.643 | -4.1 | -3.5066
2015-12-26 18:00 |  | 15 | 1004.5752 | -3.762 | -4.6 | -3.9614
2015-12-26 19:00 |  | 14.9 | 1004.5752 | -4.653 | -3 | -3.3954
2015-12-26 20:00 |  | 15.1 | 1004.5752 | -3.762 | -2.5 | -3.8927
2015-12-26 21:00 |  | 14.9 | 1003.5656 | -3.069 | -3.9 | -3.2796
2015-12-26 22:00 |  | 14.8 | 1004.5752 | -4.554 | -3.5 | -3.2527
2015-12-26 23:00 |  | 14.7 | 1003.5656 | -3.366 | -2.8 | -2.7258
2015-12-27 |  | 15 | 1003.5656 | -4.257 | -1.9 | -2.808
2015-12-27 01:00 |  | 15.1 | 1003.5656 | -1.98 | -0.9 | -3.2398
2015-12-27 02:00 |  | 15.2 | 1003.5656 | -4.653 | -2.3 | -2.4354
2015-12-27 03:00 |  | 15 | 1003.5656 | -4.455 | -1.1 | -3.444
2015-12-27 04:00 |  | 14.8 | 1003.5656 | -4.455 | -2.9 | -3.7062
2015-12-27 05:00 |  | 15.2 | 1003.5656 | -1.683 | -3.4 | -2.4764
2015-12-27 06:00 |  | 14.8 | 1004.5752 | -0.99 | -2.1 | -1.3963
2015-12-27 07:00 |  | 14.7 | 1005.5848 | 0 | -1.5 | -1.2388
2015-12-27 08:00 |  | 15.1 | 1006.5945 | 1.485 | 0.1 | -0.86275
2015-12-27 09:00 |  | 15.7 | 1007.6041 | -0.99 | 0.8 | -2.0431
2015-12-27 10:00 |  | 15.9 | 1007.6041 | -2.574 | 0.3 | -2.514
2015-12-27 11:00 |  | 15.5 | 1008.6137 | -3.168 | -0.9 | -2.106
2015-12-27 12:00 |  | 15.1 | 1008.6137 | -3.168 | -0.8 | -2.3582
2015-12-27 13:00 |  | 15.8 | 1009.6233 | -1.485 | -1.1 | -3.0739
2015-12-27 14:00 |  | 15.7 | 1009.6233 | -2.475 | -1 | -2.5997
2015-12-27 15:00 |  | 15.4 | 1010.633 | -2.178 | -2.3 | -2.9882
2015-12-27 16:00 |  | 14.9 | 1010.633 | -2.772 | -1.5 | -2.6214
2015-12-27 17:00 |  | 14.7 | 1011.6426 | -4.059 | -2.3 | -3.3885
2015-12-27 18:00 |  | 14.6 | 1011.6426 | -3.861 | -4.1 | -4.3604
2015-12-27 19:00 |  | 14.6 | 1011.6426 | -4.95 | -3.6 | -4.4024
2015-12-27 20:00 |  | 14.3 | 1011.6426 | -4.455 | -1.1 | -4.4179
2015-12-27 21:00 |  | 13.9 | 1011.6426 | -5.643 | -4.3 | -4.413
2015-12-27 22:00 |  | 12.7 | 1011.6426 | -5.346 | -2.6 | -5.038
2015-12-27 23:00 |  | 11.9 | 1011.6426 | -6.336 | -5.5 | -5.672
2015-12-28 |  | 10.8 | 1010.633 | -6.039 | -5.9 | -5.7396
2015-12-28 01:00 |  | 10.8 | 1010.633 | -6.336 | -5.2 | -4.9139
2015-12-28 02:00 |  | 10.7 | 1010.633 | -7.326 | -4.8 | -4.5789
2015-12-28 03:00 |  | 10.3 | 1009.6233 | -8.712 | -5.1 | -6.6045
2015-12-28 04:00 |  | 10.1 | 1008.6137 | -7.722 | -5.5 | -5.8302
2015-12-28 05:00 |  | 9.1 | 1007.6041 | -7.623 | -4.5 | -5.621
2015-12-28 06:00 |  | 10.1 | 1006.5945 | -8.019 | -3.7 | -5.0573
2015-12-28 07:00 |  | 10.9 | 1006.5945 | -5.742 | -4.5 | -5.1406
2015-12-28 08:00 |  | 12.1 | 1005.5848 | -7.425 | -5.6 | -4.9486
2015-12-28 09:00 |  | 13.5 | 1005.5848 | -5.247 | -6.1 | -4.2156
2015-12-28 10:00 |  | 14.7 | 1004.5752 | -1.089 | -3.4 | -4.2504
2015-12-28 11:00 |  | 14.9 | 1003.5656 | 1.188 | -0.3 | -4.9855
2015-12-28 12:00 |  | 14.3 | 1003.5656 | -4.257 | -5.3 | -4.4071
2015-12-28 13:00 |  | 13.3 | 1002.556 | -3.465 | -4.4 | -5.4056
2015-12-28 14:00 |  | 12.5 | 1001.5463 | -5.346 | -5.2 | -4.0565
2015-12-28 15:00 |  | 11.5 | 1001.5463 | -4.257 | -2.4 | -3.0004
2015-12-28 16:00 |  | 11.1 | 1001.5463 | -4.851 | -2.6 | -4.2018
2015-12-28 17:00 |  | 11.1 | 1001.5463 | -7.227 | -4.2 | -3.4215
2015-12-28 18:00 |  | 12 | 1000.5367 | -3.267 | -4.7 | -4.185
2015-12-28 19:00 |  | 12 | 1000.5367 | -5.841 | -3 | -3.0841
2015-12-28 20:00 |  | 12.2 | 1000.5367 | -4.851 | -4.6 | -2.3076
2015-12-28 21:00 |  | 12.8 | 1000.5367 | -2.574 | -2.2 | -2.8156
2015-12-28 22:00 |  | 13 | 1000.5367 | -3.663 | -1.4 | -2.7726
2015-12-28 23:00 |  | 12.9 | 1000.5367 | -2.079 | -1 | -1.0818
2015-12-29 |  | 12.8 | 1000.5367 | 0.297 | 0.3 | 0.22107
2015-12-29 01:00 |  | 12.7 | 1000.5367 | 0.495 | -0.8 | -3.0715
2015-12-29 02:00 |  | 12.5 | 1001.5463 | 0.297 | 0.2 | -1.6523
2015-12-29 03:00 |  | 12.5 | 1001.5463 | -1.188 | -0.4 | -2.2506
2015-12-29 04:00 |  | 13.1 | 1002.556 | -1.782 | -1.1 | -2.8486
2015-12-29 05:00 |  | 13 | 1002.556 | -3.465 | 0.3 | -1.6157
2015-12-29 06:00 |  | 12.3 | 1003.5656 | -4.455 | -2.2 | -1.9401
2015-12-29 07:00 |  | 11.3 | 1004.5752 | -3.069 | -0.7 | -1.937
2015-12-29 08:00 |  | 11.1 | 1005.5848 | -1.485 | -1.2 | -2.0084
2015-12-29 09:00 |  | 13.6 | 1006.5945 | -1.089 | -0.4 | -1.2096
2015-12-29 10:00 |  | 13.6 | 1006.5945 | 1.287 | -2 | -0.98749
2015-12-29 11:00 |  | 12.2 | 1006.5945 | -4.653 | -1.1 | -3.5235
2015-12-29 12:00 |  | 13.2 | 1007.6041 | -4.653 | -1.9 | -2.1913
2015-12-29 13:00 |  | 12.9 | 1007.6041 | -4.356 | -2.8 | -3.2008
2015-12-29 14:00 |  | 11.8 | 1008.6137 | -2.772 | -1.9 | -2.8254
2015-12-29 15:00 |  | 10.6 | 1008.6137 | -2.277 | -0.9 | -1.9102
2015-12-29 16:00 |  | 9.8 | 1008.6137 | -4.356 | -0.9 | -3.6304
2015-12-29 17:00 |  | 9.6 | 1009.6233 | -3.96 | 1.1 | -1.5584
2015-12-29 18:00 |  | 9.8 | 1009.6233 | -5.643 | -3 | -2.9606
2015-12-29 19:00 |  | 9.2 | 1009.6233 | -5.049 | -1.1 | -3.247
2015-12-29 20:00 |  | 10 | 1008.6137 | -6.732 | -2.5 | -3.9705
2015-12-29 21:00 |  | 10.4 | 1007.6041 | -3.465 | -2.1 | -3.2366
2015-12-29 22:00 |  | 12.1 | 1007.6041 | -1.98 | -1.1 | -3.0851
2015-12-29 23:00 |  | 12.4 | 1006.5945 | -0.792 | -3.1 | -2.3049
2015-12-30 |  | 12 | 1005.5848 | -0.891 | -2 | -2.176
2015-12-30 01:00 |  | 12.6 | 1004.5752 | -0.099 | -4.4 | -4.159
2015-12-30 02:00 |  | 13.2 | 1004.5752 | -2.574 | -2.3 | -4.1608
2015-12-30 03:00 |  | 13.4 | 1003.5656 | -3.663 |  | -4.8305
2015-12-30 04:00 |  | 13.7 | 1002.556 | -2.871 | -4 | -5.0093
2015-12-30 05:00 |  | 13.9 | 1001.5463 | -3.861 | -5 | -4.1735
2015-12-30 06:00 |  | 13.8 | 1001.5463 | -3.663 | -3.7 | -4.2301
2015-12-30 07:00 |  | 14 | 1001.5463 | -5.841 | -3 | -4.5317
2015-12-30 08:00 |  | 14.2 | 1000.5367 | -1.98 | -3.5 | -3.2081
2015-12-30 09:00 |  | 14.7 | 1000.5367 | -3.861 | -3.4 | -3.5455
2015-12-30 10:00 |  | 15.4 | 999.5271 | -2.673 | -2.2 | -2.9396
2015-12-30 11:00 |  | 15.1 | 998.5175 | -7.029 | -3.9 | -5.1669
2015-12-30 12:00 |  | 14.7 | 997.5079 | -8.118 | -4.9 | -5.8712
2015-12-30 13:00 |  | 14 | 997.5079 | -2.574 | -2.3 | -4.2847
2015-12-30 14:00 |  | 13.7 | 997.5079 | -5.049 | -2.7 | -3.4337
2015-12-30 15:00 |  | 13.5 | 996.4982 | -3.168 | -3 | -3.304
2015-12-30 16:00 |  | 12.7 | 995.4886 | -3.762 | -0.9 | -3.4968
2015-12-30 17:00 |  | 11.5 | 994.479 | 1.584 | 2.3 | -1.5962
2015-12-30 18:00 |  | 12.3 | 993.4694 | -8.514 | -2.4 | -5.3451
2015-12-30 19:00 |  | 10.4 | 993.4694 | -1.089 | 0.6 | -1.9481
2015-12-30 20:00 |  | 10.3 | 992.4597 | -2.97 | -1.7 | -2.1711
2015-12-30 21:00 |  | 10.7 | 992.4597 | -3.663 | -1.6 | -2.3279
2015-12-30 22:00 |  | 10.9 | 992.4597 | -4.257 | -2.4 | -2.1871
2015-12-30 23:00 |  | 10.8 | 992.4597 | -1.386 | -2.7 | -1.7589
2015-12-31 |  | 8.7 | 992.4597 | -6.831 | -4.9 | -5.7786
2015-12-31 01:00 |  | 8.7 | 993.4694 | -6.732 | -3.6 | -2.264
2015-12-31 02:00 |  | 8 | 994.479 | -4.554 | -1.7 | -3.1588
2015-12-31 03:00 |  | 8.2 | 994.479 | -7.227 | -3.4 | -4.1795
2015-12-31 04:00 |  | 8.2 | 994.479 | -9.504 | -4.5 | -3.4215
2015-12-31 05:00 |  | 8.4 | 995.4886 | -2.277 | -0.6 | -0.45069
2015-12-31 06:00 |  | 8.1 | 997.5079 | -1.188 | 2.7 | -0.05509
2015-12-31 07:00 |  | 8.6 | 999.5271 | -0.495 | 0.6 | 0.71422
2015-12-31 08:00 |  | 9.3 | 1000.5367 | -1.584 | 1.9 | -0.99042
2015-12-31 09:00 |  | 10.6 | 1001.5463 | 2.277 | -2.2 | -0.69844
2015-12-31 10:00 |  | 11.3 | 1001.5463 | 1.683 | -2.4 | -2.272
2015-12-31 11:00 |  | 12.2 | 1001.5463 | 2.772 | 0.8 | 0.0379
2015-12-31 12:00 |  | 11.4 | 1001.5463 | -0.099 | -0.3 | -0.5802
2015-12-31 13:00 |  | 11.6 | 1000.5367 | -0.099 | -2.1 | -2.0224
2015-12-31 14:00 |  | 11.2 | 1000.5367 | -3.96 | -0.7 | -1.8535
2015-12-31 15:00 |  | 11.2 | 1000.5367 | -1.782 | -3.8 | -2.9531
2015-12-31 16:00 |  | 10.9 | 1000.5367 | -3.762 | -2.9 | -2.176
2015-12-31 17:00 |  | 9 | 1001.5463 | 1.287 | 2.2 | 1.281
2015-12-31 18:00 |  | 8 | 1002.556 | -1.485 | 1.8 | -2.5654
2015-12-31 19:00 |  | 7.2 | 1003.5656 | -3.762 | -1.5 | -1.2563
2015-12-31 20:00 |  | 6.7 | 1003.5656 | -4.554 | -1.6 | -1.5897
2015-12-31 21:00 |  | 6.4 | 1005.5848 | -3.861 | -1 | -1.3488
2015-12-31 22:00 |  | 6.1 | 1007.6041 | -5.346 | -0.6 | -0.41795
2015-12-31 23:00 |  | 4.7 | 1008.6137 | -4.653 | -1.4 | -0.85295
2016-01-01 |  | 4.1 | 1008.6137 | -2.772 | -1.1 | -1.663
2016-01-01 01:00 |  | 3.4 | 1009.6233 | -4.257 | -1.5 | -2.1943
2016-01-01 02:00 |  | 2.3 | 1009.6233 | -4.257 | -1.1 | -1.6884
2016-01-01 03:00 |  | 2.8 | 1009.6233 | -5.742 | -4.3 | -2.1605
2016-01-01 04:00 |  | 1.3 | 1010.633 | -3.366 | 1 | -2.5403
2016-01-01 05:00 |  | 1.5 | 1010.633 | -3.465 | -0.1 | -2.0083
2016-01-01 06:00 |  | 1 | 1010.633 | -4.158 | -5.5 | -3.3788
2016-01-01 07:00 |  | 1.4 | 1010.633 | -3.861 | -1.2 | -2.8971
2016-01-01 08:00 |  | 2.5 | 1009.6233 | -1.584 | 0.8 | -2.6804
2016-01-01 09:00 |  | 4.8 | 1008.6137 | -1.287 | 0.3 | -3.9909
2016-01-01 10:00 |  | 6.1 | 1008.6137 | -1.584 | -2.7 | -2.4774
2016-01-01 11:00 |  | 7.7 | 1006.5945 | -0.099 | -0.7 | -2.1118
2016-01-01 12:00 |  | 8 | 1005.5848 | -1.386 | -3.5 | -4.1178
2016-01-01 13:00 |  | 8.4 | 1004.5752 | -1.881 | -2.1 | -4.3831
2016-01-01 14:00 |  | 8.9 | 1002.556 | -2.97 | -4.2 | -2.4607
2016-01-01 15:00 |  | 8.6 | 1001.5463 | -1.287 | -4 | -2.218
2016-01-01 16:00 |  | 8.8 | 1000.5367 | -0.99 | -2.5 | -4.0236
2016-01-01 17:00 |  | 8.8 | 999.5271 | -2.673 | -5.1 | -5.1914
2016-01-01 18:00 |  | 9 | 998.5175 | -1.584 | -3.8 | -4.0428
2016-01-01 19:00 |  | 9.2 | 996.4982 | -4.257 | -5.3 | -5.0553
2016-01-01 20:00 |  | 9.3 | 995.4886 | -4.356 | -4.8 | -5.5164
2016-01-01 21:00 |  | 9.2 | 994.479 | -5.544 | -3.7 | -4.0385
2016-01-01 22:00 |  | 9.1 | 993.4694 | -2.673 | -4.8 | -4.2633
2016-01-01 23:00 |  | 9.1 | 992.4597 | -2.97 | -2.3 | -4.1742
2016-01-02 |  | 9.4 | 990.4405 | -3.564 | -5 | -4.3061
2016-01-02 01:00 |  | 9.7 | 990.4405 | -1.881 | -3 | -3.3654
2016-01-02 02:00 |  | 9.9 | 989.4309 | -2.376 | -1.2 | -3.8794
2016-01-02 03:00 |  | 10.3 | 988.4212 | -3.069 | -3.8 | -3.768
2016-01-02 04:00 |  | 10.4 | 987.4116 | -2.772 | -2.4 | -4.0856
2016-01-02 05:00 |  | 10.7 | 986.402 | -2.871 | -0.8 | -3.898
2016-01-02 06:00 |  | 10.9 | 986.402 | -2.673 | -1.2 | -3.3675
2016-01-02 07:00 |  | 10.6 | 986.402 | -2.277 | -4 | -2.952
2016-01-02 08:00 |  | 11.2 | 985.3924 | -0.792 | -2.1 | -2.8522
2016-01-02 09:00 |  | 11.7 | 985.3924 | -3.564 | -1.7 | -3.2076
2016-01-02 10:00 |  | 12.4 | 985.3924 | -1.98 | -3 | -3.6178
2016-01-02 11:00 |  | 12 | 984.3827 | -1.881 | -1.6 | -3.4974
2016-01-02 12:00 |  | 11.7 | 983.3731 | -1.98 | -3.4 | -4.1138
2016-01-02 13:00 |  | 11.3 | 983.3731 | -3.069 | -2.6 | -3.4643
2016-01-02 14:00 |  | 11 | 982.3635 | -3.168 | -1.5 | -2.7787
2016-01-02 15:00 |  | 11.5 | 982.3635 | -0.693 | -1.4 | -1.7915
2016-01-02 16:00 |  | 11.9 | 983.3731 | -1.287 | -0.2 | -1.3628
2016-01-02 17:00 |  | 11.8 | 983.3731 | 0.099 | 0.4 | -2.4643
2016-01-02 18:00 |  | 11.4 | 983.3731 | -1.287 | -1.8 | -1.7683
2016-01-02 19:00 |  | 11.3 | 984.3827 | -2.178 | -0.1 | -1.4432
2016-01-02 20:00 |  | 11.5 | 985.3924 | -2.772 | -2 | -1.8868
2016-01-02 21:00 |  | 11.2 | 986.402 | -2.673 | -2.4 | -1.9834
2016-01-02 22:00 |  | 11.2 | 986.402 | -1.881 | -2.8 | -2.8393
2016-01-02 23:00 |  | 11.3 | 987.4116 | -2.376 | -2 | -1.4762
2016-01-03 |  | 10.7 | 987.4116 | -2.673 | -1.8 | -2.744
2016-01-03 01:00 |  | 9.7 | 988.4212 | -1.881 | -0.6 | -3.3615
2016-01-03 02:00 |  | 9.3 | 988.4212 | -5.94 | -3.6 | -3.9402
2016-01-03 03:00 |  | 8.2 | 988.4212 | -9.306 | -7.1 | -6.9883
2016-01-03 04:00 |  | 6.9 | 988.4212 | -9.603 | -4.1 | -5.3869
2016-01-03 05:00 |  | 5.9 | 987.4116 | -7.029 | -4.5 | -5.6852
2016-01-03 06:00 |  | 6 | 986.402 | -7.821 | -4.5 | -5.4049
2016-01-03 07:00 |  | 7 | 984.3827 | -6.732 | -3.5 | -3.4658
2016-01-03 08:00 |  | 8.9 | 983.3731 | -0.99 | -0.8 | -1.7915
2016-01-03 09:00 |  | 10 | 981.3539 | -0.99 | -2.5 | -3.0162
2016-01-03 10:00 |  | 10.1 | 979.3346 | -2.277 | -5.2 | -5.3958
2016-01-03 11:00 |  | 10.1 | 977.3154 | -4.158 | -4.9 | -6.0207
2016-01-03 12:00 |  | 9.5 | 975.2961 | -3.762 | -2.3 | -5.9996
2016-01-03 13:00 |  | 9.3 | 973.2769 | -5.049 | -6.3 | -6.4017
2016-01-03 14:00 |  | 9.5 | 972.2673 | -5.148 | -2.2 | -3.5106
2016-01-03 15:00 |  | 9.6 | 971.2576 | -1.881 | -3 | -3.5887
2016-01-03 16:00 |  | 9.3 | 971.2576 | -0.693 | -2 | -2.5084
2016-01-03 17:00 |  | 8.2 | 970.248 | -2.376 | -1.7 | -3.8919
2016-01-03 18:00 |  | 6.5 | 971.2576 | -3.663 | -4.6 | -2.5376
2016-01-03 19:00 |  | 5.4 | 971.2576 | -6.237 | -4.9 | -3.832
2016-01-03 20:00 |  | 5.7 | 971.2576 | -5.445 | -3.1 | -3.63
2016-01-03 21:00 |  | 6.6 | 970.248 | -6.435 | -0.8 | -3.1856
2016-01-03 22:00 |  | 7.1 | 971.2576 | -6.534 | 0.2 | -3.2006
2016-01-03 23:00 |  | 7 | 971.2576 | -5.148 | -0.6 | -3.4563
2016-01-04 |  | 6.4 | 970.248 | -4.455 | -1.8 | -3.4189
2016-01-04 01:00 |  | 6.4 | 970.248 | -4.95 | -2 | -3.5731
2016-01-04 02:00 |  | 6.3 | 970.248 | -2.97 | -2.5 | -3.6817
2016-01-04 03:00 |  | 6.4 | 970.248 | -2.277 | -1.8 | -3.4291
2016-01-04 04:00 |  | 6.4 | 970.248 | -2.871 | -2.5 | -2.4336
2016-01-04 05:00 |  | 6.7 | 970.248 | -2.574 | -2.1 | -2.3725
2016-01-04 06:00 |  | 6.8 | 970.248 | -1.584 | -1.3 | -2.3864
2016-01-04 07:00 |  | 6.8 | 970.248 | -2.574 | -1 | -2.603
2016-01-04 08:00 |  | 7.6 | 970.248 | -0.693 | 0.5 | -2.0845
2016-01-04 09:00 |  | 9.2 | 970.248 | 1.98 | -0.9 | -1.8565
2016-01-04 10:00 |  | 11 | 970.248 | 3.465 | 1.6 | -1.7952
2016-01-04 11:00 |  | 12 | 969.2384 | 3.069 | -1.9 | -3.0676
2016-01-04 12:00 |  | 11.1 | 969.2384 | 0.891 | -3.6 | -2.1589
2016-01-04 13:00 |  | 10 | 969.2384 | -0.396 | -1.4 | -3.4707
2016-01-04 14:00 |  | 9.6 | 969.2384 | -1.485 | -2.4 | -2.4395
2016-01-04 15:00 |  | 8.4 | 969.2384 | -3.762 | -6.7 | -2.4401
2016-01-04 16:00 |  | 8.1 | 969.2384 | -4.059 | -2.5 | -2.7507
2016-01-04 17:00 |  | 7.6 | 969.2384 | -5.049 | -2.9 | -5.2296
2016-01-04 18:00 |  | 7.3 | 970.248 | -5.544 | -4 | -3.5566
2016-01-04 19:00 |  | 7.9 | 970.248 | -3.96 | -2 | -2.6112
2016-01-04 20:00 |  | 7.7 | 970.248 | -0.99 | -1.1 | -1.5681
2016-01-04 21:00 |  | 7.5 | 970.248 | -2.97 | -3.3 | -2.8704
2016-01-04 22:00 |  | 7.4 | 970.248 | -2.97 | -3.4 | -3.02
2016-01-04 23:00 |  | 8.1 | 969.2384 | -2.97 | -1 | -2.0453
2016-01-05 |  | 8.8 | 969.2384 | -1.782 | -2.1 | -1.3133
2016-01-05 01:00 |  | 8.8 | 969.2384 | -1.089 | -2.3 | -2.4556
2016-01-05 02:00 |  | 8.3 | 969.2384 | -1.188 | -2.8 | -2.5813
2016-01-05 03:00 |  | 8.6 | 969.2384 | -2.277 | -3.9 | -3.5491
2016-01-05 04:00 |  | 8.1 | 969.2384 | -1.584 | 1.8 | -2.1554
2016-01-05 05:00 |  | 8 | 969.2384 | -1.089 | -1.4 | -2.4966
2016-01-05 06:00 |  | 8.3 | 969.2384 | -1.188 | -2.3 | -2.288
2016-01-05 07:00 |  | 7 | 969.2384 | -2.871 | -0.7 | -2.4282
2016-01-05 08:00 |  | 7.1 | 970.248 |  | -3.1 | -1.3782
2016-01-05 09:00 |  | 9 | 971.2576 | -1.485 | -2.3 | -0.83212
2016-01-05 10:00 |  | 10.5 | 971.2576 | -2.079 | -1.6 | -0.36372
2016-01-05 11:00 |  | 10.8 | 971.2576 | -0.297 | -2.4 | -2.6847
2016-01-05 12:00 |  | 11 | 971.2576 | -0.693 | -2.2 | -2.8536
2016-01-05 13:00 |  | 10.6 | 972.2673 | -2.772 | -3.2 | -2.6166
2016-01-05 14:00 |  | 10.3 | 972.2673 | -1.881 | -1.3 | -2.0221
2016-01-05 15:00 |  | 9.9 | 973.2769 | -1.287 | -3.1 | -1.2203
2016-01-05 16:00 |  | 9.2 | 973.2769 | -2.079 | -1.4 | -1.7471
2016-01-05 17:00 |  | 9.4 | 974.2865 | -2.079 | 1.5 | -1.6803
2016-01-05 18:00 |  | 8.9 | 974.2865 | -1.683 | -2.2 | -1.5175
2016-01-05 19:00 |  | 8 | 975.2961 | -1.881 | -2.9 | -2.316
2016-01-05 20:00 |  | 7.1 | 975.2961 | -1.089 | 3 | -2.8689
2016-01-05 21:00 |  | 6.3 | 976.3058 | -1.881 | -3.7 | -3.3467
2016-01-05 22:00 |  | 4.8 | 976.3058 | -3.465 | -4.4 | -4.4219
2016-01-05 23:00 |  | 4.7 | 977.3154 | -3.366 | -4.7 | -3.5596
2016-01-06 |  | 5 | 977.3154 | -2.871 | -3.1 | -3.4711
2016-01-06 01:00 |  | 5.9 | 978.325 | -3.069 | -2.5 | -2.9907
2016-01-06 02:00 |  | 6.2 | 978.325 | -2.277 | -3.2 | -2.1414
2016-01-06 03:00 |  | 6.5 | 978.325 | -2.475 | -1.8 | -3.4776
2016-01-06 04:00 |  | 6.9 | 979.3346 | -2.772 | -5.9 | -3.2986
2016-01-06 05:00 |  | 7.1 | 980.3443 | -1.881 | -0.5 | -3.216
2016-01-06 06:00 |  | 7.5 | 980.3443 | -2.079 | -2.6 | -2.6319
2016-01-06 07:00 |  | 7.5 | 981.3539 | -3.267 | -1.1 | -3.9628
2016-01-06 08:00 |  | 8 | 982.3635 | -1.485 | 0.3 | -2.681
2016-01-06 09:00 |  | 8.6 | 982.3635 | -2.178 | 2.9 | -3.6735
2016-01-06 10:00 |  | 9.4 | 983.3731 | -2.079 | -3.7 | -4.1694
2016-01-06 11:00 |  | 9.1 | 983.3731 | -3.663 | -3.4 | -5.3896
2016-01-06 12:00 |  | 9.1 | 983.3731 | -4.95 | -6.6 | -5.7952
2016-01-06 13:00 |  | 9.3 | 983.3731 | -3.96 | -6.3 | -5.9697
2016-01-06 14:00 |  | 9.1 | 983.3731 | -4.356 | -7.6 | -5.7231
2016-01-06 15:00 |  | 8.9 | 984.3827 | -3.564 | -6.9 | -5.2543
2016-01-06 16:00 |  | 8.3 | 983.3731 | -4.356 | -10.8 | -7.4512
2016-01-06 17:00 |  | 7.5 | 983.3731 | -5.445 | -9.9 | -7.5201
2016-01-06 18:00 |  | 7.8 | 982.3635 | -5.049 | -7 | -7.5466
2016-01-06 19:00 |  | 6.7 | 981.3539 | -6.831 | -8.6 | -7.9696
2016-01-06 20:00 |  | 6.6 | 981.3539 | -6.633 | -7.8 | -6.9915
2016-01-06 21:00 |  | 6.3 | 980.3443 | -5.643 | -7.7 | -7.6716
2016-01-06 22:00 |  | 6.4 | 980.3443 | -6.435 | -5.8 | -7.8568
2016-01-06 23:00 |  | 6.7 | 978.325 | -8.613 | -9.7 | -9.0227
2016-01-07 |  | 7.7 | 977.3154 | -7.722 | -6.9 | -9.05
2016-01-07 01:00 |  | 8.6 | 976.3058 | -7.326 | -3.4 | -5.9692
2016-01-07 02:00 |  | 8.6 | 974.2865 | -7.722 | -6.1 | -6.4211
2016-01-07 03:00 |  | 8.9 | 972.2673 | -4.653 | -6.1 | -7.5468
2016-01-07 04:00 |  | 9.1 | 971.2576 | -4.356 | -6.6 | -6.1017
2016-01-07 05:00 |  | 8.3 | 969.2384 | -4.158 | -5.8 | -5.4037
2016-01-07 06:00 |  | 8.3 | 968.2288 | -2.772 | -3.9 | -3.6865
2016-01-07 07:00 |  | 8.6 | 967.2192 | -2.871 | -1.3 | -4.8399
2016-01-07 08:00 |  | 9.1 | 967.2192 | -1.485 | -0.4 | -2.2663
2016-01-07 09:00 |  | 10.7 | 967.2192 | -1.485 | 2.1 | -0.79923
2016-01-07 10:00 |  | 11.4 | 968.2288 | -0.495 | 0.7 | -0.98434
2016-01-07 11:00 |  | 10 | 969.2384 | -0.594 | 0.7 | -1.1945
2016-01-07 12:00 |  | 7.6 | 973.2769 | 2.475 | -2.4 | -1.0946
2016-01-07 13:00 |  | 7.8 | 975.2961 | 0.198 | -1.6 | -1.4832
2016-01-07 14:00 |  | 7.3 | 977.3154 | -1.089 | -9 | -1.5161
2016-01-07 15:00 |  | 7.1 | 978.325 | -0.495 | -0.5 | -1.5031
2016-01-07 16:00 |  | 6.9 | 980.3443 | -0.198 | 0.4 | -1.4569
2016-01-07 17:00 |  | 6.5 | 981.3539 | -0.495 | 0.4 | -0.97555
2016-01-07 18:00 |  | 6 | 982.3635 | 0.396 | -1.8 | -0.67759
2016-01-07 19:00 |  | 5.3 | 983.3731 | -0.495 | 0.1 | -1.0932
2016-01-07 20:00 |  | 5.1 | 984.3827 | -0.495 | 0.4 | -1.0403
2016-01-07 21:00 |  | 4.6 | 985.3924 | 0.297 | -2.6 | -0.24417
2016-01-07 22:00 |  | 3 | 986.402 | -0.297 | 2.6 | -1.2371
2016-01-07 23:00 |  | 4 | 987.4116 | 0.198 | 0.8 | -0.46375
2016-01-08 |  | 4.3 | 987.4116 | -0.495 | -0.2 | -1.2253
2016-01-08 01:00 |  | 3.2 | 987.4116 | -0.396 | -0.3 | -1.352
2016-01-08 02:00 |  | 1.9 | 988.4212 | -0.594 | -0.4 | -1.6129
2016-01-08 03:00 |  | 0.7 | 988.4212 | -1.188 | -3.2 | -2.0813
2016-01-08 04:00 |  | 3.2 | 987.4116 | -1.683 | -1.9 | -2.3301
2016-01-08 05:00 |  | 3.6 | 987.4116 | -2.277 | -3.1 | -2.7575
2016-01-08 06:00 |  | 3.8 | 987.4116 | -0.594 | -2.3 | -1.472
2016-01-08 07:00 |  | 4.3 | 987.4116 | -1.98 | -0.6 | -1.8451
2016-01-08 08:00 |  | 7.1 | 987.4116 | -1.683 | 0.6 | -1.3184
2016-01-08 09:00 |  | 9.5 | 987.4116 | -0.891 | -1 | -0.78441
2016-01-08 10:00 |  | 10.2 | 987.4116 | -1.386 | -2 | -1.5313
2016-01-08 11:00 |  | 11 | 986.402 | -0.792 | -3.5 | -2.3434
2016-01-08 12:00 |  | 10.9 | 986.402 | -1.089 | -1.3 | -3.1903
2016-01-08 13:00 |  | 10.9 | 985.3924 | -1.188 | -2.1 | -2.8573
2016-01-08 14:00 |  | 9.3 | 985.3924 | -0.891 | -1.3 | -1.7902
2016-01-08 15:00 |  | 7.6 | 985.3924 | -1.485 | -0.3 | -2.4024
2016-01-08 16:00 |  | 6.8 | 985.3924 | -1.584 | -2.4 | -1.957
2016-01-08 17:00 |  | 7.7 | 985.3924 | -1.881 | -0.5 | -2.0923
2016-01-08 18:00 |  | 7.5 | 985.3924 | -3.168 | -0.1 | -2.0524
2016-01-08 19:00 |  | 7.7 | 985.3924 | -2.277 | -1.9 | -2.6798
2016-01-08 20:00 |  | 6.6 | 985.3924 | -2.772 | -2.1 | -3.2952
2016-01-08 21:00 |  | 7.5 | 985.3924 | -2.772 | -3.5 | -2.7207
2016-01-08 22:00 |  | 7.6 | 984.3827 | -1.584 | -1.3 | -3.3473
2016-01-08 23:00 |  | 8.4 | 984.3827 | -1.881 | -2 | -3.1325
2016-01-09 |  | 8.5 | 984.3827 | -2.277 | -0.1 | -3.3015
2016-01-09 01:00 |  | 8.8 | 983.3731 | -1.782 | -2.8 | -2.4061
2016-01-09 02:00 |  | 8.7 | 983.3731 | -2.475 | -5.1 | -3.917
2016-01-09 03:00 |  | 8.8 | 983.3731 | -2.178 | -3.6 | -3.1384
2016-01-09 04:00 |  | 8.5 | 982.3635 | -2.574 | -2.3 | -3.2595
2016-01-09 05:00 |  | 7.6 | 982.3635 | -1.98 | -4 | -2.9627
2016-01-09 06:00 |  | 7.2 | 981.3539 | -4.455 | -3.6 | -3.4387
2016-01-09 07:00 |  | 7.7 | 981.3539 | -1.881 | -3.4 | -3.2036
2016-01-09 08:00 |  | 8.2 | 981.3539 | -3.366 | -2.3 | -2.7163
2016-01-09 09:00 |  | 9.7 | 980.3443 | -2.772 | -1.9 | -3.1015
2016-01-09 10:00 |  | 10.9 | 979.3346 | -1.386 | -2.2 | -3.1997
2016-01-09 11:00 |  | 11.3 | 979.3346 | -2.772 | -4.9 | -3.9527
2016-01-09 12:00 |  | 11.5 | 978.325 | -2.871 | -2 | -3.8553
2016-01-09 13:00 |  | 12.3 | 977.3154 | -3.861 | -4.7 | -4.457
2016-01-09 14:00 |  | 11.6 | 976.3058 | -3.465 | -6.4 | -4.4039
2016-01-09 15:00 |  | 11.3 | 975.2961 | -3.267 | -4.6 | -4.6965
2016-01-09 16:00 |  | 11.4 | 973.2769 | -4.554 | -5.3 | -4.3437
2016-01-09 17:00 |  | 10.3 | 972.2673 | -3.069 | -3.8 | -5.1028
2016-01-09 18:00 |  | 10.4 | 971.2576 | -4.752 | -2.7 | -4.5515
2016-01-09 19:00 |  | 10.4 | 970.248 | -4.059 | -1.4 | -2.9638
2016-01-09 20:00 |  | 10.1 | 970.248 | -3.366 | -3.6 | -4.051
2016-01-09 21:00 |  | 7.3 | 971.2576 | -3.663 | -2.7 | -3.3849
2016-01-09 22:00 |  | 7 | 970.248 | -5.445 | -4.4 | -4.9395
2016-01-09 23:00 |  | 7 | 970.248 | -2.079 | -1.8 | -1.8859
2016-01-10 |  | 6.2 | 970.248 | -2.574 | -3.1 | -3.0378
2016-01-10 01:00 |  | 5.7 | 970.248 | -1.98 | -1.8 | -3.3415
2016-01-10 02:00 |  | 5.6 | 970.248 | -2.376 | -2.3 | -2.4122
2016-01-10 03:00 |  | 6 | 970.248 | -2.673 | -3.5 | -2.1131
2016-01-10 04:00 |  | 6.2 | 970.248 | -0.693 | -1.2 | -1.8176
2016-01-10 05:00 |  | 7.3 | 970.248 | -0.792 | -2 | -1.6312
2016-01-10 06:00 |  | 6.4 | 970.248 | -0.495 | -1.9 | -0.89447
2016-01-10 07:00 |  | 6.3 | 971.2576 | -0.693 | -0.3 | -1.0595
2016-01-10 08:00 |  | 7.1 | 972.2673 | -0.396 | -0.3 | 0.0086273
2016-01-10 09:00 |  | 7.9 | 972.2673 | 0.198 | 1.9 | -0.50361
2016-01-10 10:00 |  | 8.2 | 973.2769 | 0 | -0.4 | -1.4353
2016-01-10 11:00 |  | 10.1 | 972.2673 | -0.099 | -0.7 | -2.6613
2016-01-10 12:00 |  | 9 | 972.2673 | -0.99 | -1.6 | -2.4306
2016-01-10 13:00 |  | 8.7 | 972.2673 | -0.693 | -1.2 | -2.238
2016-01-10 14:00 |  | 8.2 | 972.2673 | 0.099 | -0.7 | -1.2784
2016-01-10 15:00 |  | 7.2 | 973.2769 | -2.673 | -3.4 | -1.8725
2016-01-10 16:00 |  | 6.5 | 973.2769 | -0.396 | -2.7 | -1.3378
2016-01-10 17:00 |  | 6.2 | 973.2769 | -0.99 | -0.1 | -1.1813
2016-01-10 18:00 |  | 5.3 | 974.2865 | -1.782 | 0 | -1.1899
2016-01-10 19:00 |  | 5 | 974.2865 | -0.693 | -1 | -1.4259
2016-01-10 20:00 |  | 4.5 | 974.2865 | -1.782 | -2.6 | -1.8145
2016-01-10 21:00 |  | 5.4 | 974.2865 | -2.772 | -1.6 | -1.9016
2016-01-10 22:00 |  | 6.9 | 973.2769 | -1.485 | -2.5 | -2.1336
2016-01-10 23:00 |  | 6.9 | 972.2673 | -1.188 | -4 | -3.8662
2016-01-11 |  | 6.7 | 971.2576 | -1.683 | -2.1 | -2.9385
2016-01-11 01:00 |  | 7.5 | 970.248 | -2.574 | -3.2 | -3.5735
2016-01-11 02:00 |  | 7.9 | 969.2384 | -1.584 | -1.1 | -2.9096
2016-01-11 03:00 |  | 7.9 | 968.2288 | -2.97 | -2.1 | -4.1267
2016-01-11 04:00 |  | 7 | 967.2192 | -1.584 | -1.7 | -3.9681
2016-01-11 05:00 |  | 6.6 | 966.2095 | -2.871 | -3.7 | -3.9838
2016-01-11 06:00 |  | 6.9 | 966.2095 | -0.99 | -2.4 | -2.9259
2016-01-11 07:00 |  | 6.7 | 965.1999 | -1.584 | -1.6 | -2.0689
2016-01-11 08:00 |  | 7.1 | 966.2095 | -1.386 | -1.8 | -2.3039
2016-01-11 09:00 |  | 7.6 | 966.2095 | -0.297 | 1.1 | -0.96562
2016-01-11 10:00 |  | 7.5 | 966.2095 | -0.099 | -0.8 | -1.6836
2016-01-11 11:00 |  | 7.4 | 967.2192 | -0.297 | -3 | -2.3715
2016-01-11 12:00 |  | 8.2 | 967.2192 | 0.099 | -0.6 | -2.5514
2016-01-11 13:00 |  | 9.2 | 968.2288 | -0.396 | -2.5 | -1.889
2016-01-11 14:00 |  | 8.6 | 969.2384 | -0.594 | -0.5 | -1.3081
2016-01-11 15:00 |  | 8.4 | 969.2384 | -0.297 | -0.4 | -1.1582
2016-01-11 16:00 |  | 7.5 | 970.248 | -1.485 | -2.9 | -1.9143
2016-01-11 17:00 |  | 7.7 | 971.2576 | -1.287 | 0.2 | -0.78231
2016-01-11 18:00 |  | 7.7 | 972.2673 | -1.485 | -1.4 | -1.4625
2016-01-11 19:00 |  | 6.9 | 973.2769 | -2.178 | -6.4 | -1.9762
2016-01-11 20:00 |  | 6.1 | 974.2865 | -2.079 | -1.7 | -2.2159
2016-01-11 21:00 |  | 5.1 | 975.2961 | -1.98 | -1.3 | -2.7252
2016-01-11 22:00 |  | 6 | 976.3058 | -2.277 | -0.6 | -2.3751
2016-01-11 23:00 |  | 5.6 | 977.3154 | -3.069 | -2 | -3.0834
2016-01-12 |  | 5.6 | 978.325 | -2.277 | -3.2 | -3.2739
2016-01-12 01:00 |  | 5 | 978.325 | -2.376 | -3.1 | -3.1078
2016-01-12 02:00 |  | 4.6 | 979.3346 | -0.891 | -1.7 | -2.7367
2016-01-12 03:00 |  | 4.8 | 979.3346 | -1.782 | -1.8 | -3.1139
2016-01-12 04:00 |  | 4.3 | 980.3443 | -1.287 | -2.3 | -2.8349
2016-01-12 05:00 |  | 4.7 | 980.3443 | -0.693 | -1.4 | -1.9823
2016-01-12 06:00 |  | 4.7 | 981.3539 | -0.693 | -2.8 | -2.5247
2016-01-12 07:00 |  | 4.5 | 981.3539 | -0.396 | -0.4 | -1.8062
2016-01-12 08:00 |  | 6.1 | 982.3635 | -0.198 | -0.9 | -1.121
2016-01-12 09:00 |  | 7.4 | 983.3731 | -0.792 | -1.1 | -0.82175
2016-01-12 10:00 |  | 8.3 | 983.3731 | 0.099 | -2.1 | -1.1185
2016-01-12 11:00 |  | 8.3 | 983.3731 | -1.089 | -3.3 | -1.3979
2016-01-12 12:00 |  | 8.9 | 983.3731 | -1.485 | 0.5 | -1.5823
2016-01-12 13:00 |  | 8.4 | 984.3827 | -1.485 | -1 | -0.39176
2016-01-12 14:00 |  | 7.2 | 984.3827 | 0 | 3 | -0.014614
2016-01-12 15:00 |  | 6.7 | 985.3924 | 0.594 | 1.1 | -0.90029
2016-01-12 16:00 |  | 6.9 | 986.402 | -0.594 | -1.9 | -0.61465
2016-01-12 17:00 |  | 6.8 | 987.4116 | -1.485 | 0.3 | -0.9562
2016-01-12 18:00 |  | 7.4 | 988.4212 | -1.386 | 0.3 | -0.34795
2016-01-12 19:00 |  | 7 | 989.4309 | 1.584 | -1.4 | 0.66012
2016-01-12 20:00 |  | 7.4 | 991.4501 | 0.495 | -0.4 | 1.196
2016-01-12 21:00 |  | 6.5 | 992.4597 | 1.485 | 1.4 | 1.0453
2016-01-12 22:00 |  | 5.9 | 994.479 | 0.693 | 0.9 | 0.23206
2016-01-12 23:00 |  | 6.2 | 995.4886 | -0.099 | -1.2 | 0.18895
2016-01-13 |  | 6.3 | 996.4982 | 0.99 | -0.9 | -0.37891
2016-01-13 01:00 |  | 6.8 | 997.5079 | 0.693 | -0.2 | -0.36065
2016-01-13 02:00 |  | 6.8 | 998.5175 | 1.287 | 0.6 | -0.79564
2016-01-13 03:00 |  | 6.3 | 999.5271 | 0.297 | 0.9 | -1.2258
2016-01-13 04:00 |  | 5.4 | 1000.5367 | 1.485 | -0.7 | -0.24678
2016-01-13 05:00 |  | 4.1 | 1001.5463 | 0.099 | -2.6 | -1.2551
2016-01-13 06:00 |  | 3.7 | 1001.5463 | -0.297 | -1.6 | -1.5769
2016-01-13 07:00 |  | 3.4 | 1002.556 | 0.297 | -2.3 | -0.84872
2016-01-13 08:00 |  | 5 | 1002.556 | 0.792 | -3.5 | -0.43866
2016-01-13 09:00 |  | 8.4 | 1003.5656 | 0.297 | 2.1 | -0.42229
2016-01-13 10:00 |  | 8.4 | 1003.5656 | 0.495 | 0.2 | -1.0595
2016-01-13 11:00 |  | 8.1 | 1003.5656 | -1.188 | -5.6 | -2.649
2016-01-13 12:00 |  | 8.3 | 1002.556 | -1.485 | -3.8 | -2.7571
2016-01-13 13:00 |  | 8.2 | 1002.556 | -1.683 | -2.4 | -3.5231
2016-01-13 14:00 |  | 7.7 | 1001.5463 | -1.188 | -2.5 | -2.2632
2016-01-13 15:00 |  | 6.2 | 1001.5463 | -1.287 | -1.9 | -2.4843
2016-01-13 16:00 |  | 5.7 | 1000.5367 | -2.673 | -1.9 | -3.6054
2016-01-13 17:00 |  | 5.1 | 999.5271 | -3.564 | -3.3 | -2.5244
2016-01-13 18:00 |  | 5.5 | 998.5175 | -2.079 | -4.4 | -2.4438
2016-01-13 19:00 |  | 5.9 | 997.5079 | -3.069 | -2.3 | -2.9442
2016-01-13 20:00 |  | 6.1 | 997.5079 | -3.168 | -1.7 | -2.8322
2016-01-13 21:00 |  | 6.3 | 996.4982 | -1.782 | -2.6 | -3.1999
2016-01-13 22:00 |  | 6 | 995.4886 | -2.574 | -2.2 | -3.8656
2016-01-13 23:00 |  | 5.6 | 993.4694 | -2.277 | -2.9 | -3.9377
2016-01-14 |  | 5.9 | 992.4597 | -2.277 | -3 | -3.1939
2016-01-14 01:00 |  | 5.9 | 992.4597 | -1.683 | -3.4 | -2.8311
2016-01-14 02:00 |  | 5.1 | 991.4501 | 0.396 | -1.2 | -3.4027
2016-01-14 03:00 |  | 4.2 | 991.4501 | -1.386 | -5.1 | -2.9428
2016-01-14 04:00 |  | 3.6 | 990.4405 | -2.673 | -3.5 | -2.9059
2016-01-14 05:00 |  | 2.8 | 990.4405 | -2.079 | 0.2 | -3.2887
2016-01-14 06:00 |  | 2.5 | 990.4405 | -1.683 | -1.6 | -3.0195
2016-01-14 07:00 |  | 2.1 | 990.4405 | -1.584 | -2.6 | -2.5321
2016-01-14 08:00 |  | 5.6 | 990.4405 | -0.99 | -0.2 | -1.6323
2016-01-14 09:00 |  | 4.3 | 990.4405 | -0.099 | -3.9 | -1.2633
2016-01-14 10:00 |  | 5.4 | 990.4405 | 0 | 0 | -0.82473
2016-01-14 11:00 |  | 6.7 | 990.4405 | -1.881 | -1.4 | -1.2511
2016-01-14 12:00 |  | 6.1 | 991.4501 | -0.495 | 0.5 | -1.3435
2016-01-14 13:00 |  | 6.2 | 992.4597 | -0.297 | -1.4 | -1.3316
2016-01-14 14:00 |  | 6 | 993.4694 | 0 | -2.3 | -0.92032
2016-01-14 15:00 |  | 5.1 | 994.479 | 0.099 | -0.9 | -0.95551
2016-01-14 16:00 |  | 4.6 | 995.4886 | -0.792 | -3.3 | -1.8083
2016-01-14 17:00 |  | 4.1 | 996.4982 | -1.287 | -4 | -2.2036
2016-01-14 18:00 |  | 4 | 997.5079 | 0.99 | 0.6 | -1.2739
2016-01-14 19:00 |  | 3.8 | 997.5079 | 0 | 0.9 | -0.7341
2016-01-14 20:00 |  | 4 | 998.5175 | -0.198 | -0.3 | -0.45324
2016-01-14 21:00 |  | 3.8 | 999.5271 | 1.089 | -0.5 | -0.47402
2016-01-14 22:00 |  | 3.8 | 999.5271 | 0.693 | -2.1 | -0.3007
2016-01-14 23:00 |  | 3.7 | 1000.5367 | 0.198 | 1.5 | 0.57088
2016-01-15 |  | 3.4 | 1001.5463 | 0.792 | 0.8 | -0.09295
2016-01-15 01:00 |  | 3 | 1001.5463 | 0.396 | 1.5 | 0.11566
2016-01-15 02:00 |  | 2.8 | 1002.556 | 0.99 | -1.2 | -0.63706
2016-01-15 03:00 |  | 2.8 | 1002.556 | -0.792 | 1.5 | -0.97557
2016-01-15 04:00 |  | 2.2 | 1003.5656 | 0.891 | -0.6 | -0.40755
2016-01-15 05:00 |  | 2.4 | 1003.5656 | -0.297 | -2.6 | -0.79993
2016-01-15 06:00 |  | 2.7 | 1003.5656 | -0.495 | -1.6 | -0.73201
2016-01-15 07:00 |  | 2.7 | 1004.5752 | -0.396 | -4.8 | -0.84894
2016-01-15 08:00 |  | 4 | 1005.5848 | 0.99 | -0.4 | -0.39795
2016-01-15 09:00 |  | 5.5 | 1006.5945 | 0.99 | -1.7 | -0.7215
2016-01-15 10:00 |  | 5.5 | 1006.5945 | 1.188 | -0.9 | -0.022019
2016-01-15 11:00 |  | 6.9 | 1007.6041 | 0.891 | -2.5 | -1.1429
2016-01-15 12:00 |  | 6.7 | 1007.6041 | -0.198 | -2.3 | -1.5218
2016-01-15 13:00 |  | 6.8 | 1007.6041 | 0.396 | -2.8 | -1.4472
2016-01-15 14:00 |  | 6.7 | 1008.6137 | 0.198 | 0.8 | 0.0097818
2016-01-15 15:00 |  | 6 | 1009.6233 | -0.198 | -0.1 | -0.82722
2016-01-15 16:00 |  | 4.7 | 1009.6233 | 0.693 | 0 | -0.5315
2016-01-15 17:00 |  | 3.9 | 1010.633 | 0.495 | 0.4 | -0.55661
2016-01-15 18:00 |  | 3.7 | 1010.633 | -0.099 | 0.5 | -1.3029
2016-01-15 19:00 |  | 3.6 | 1010.633 | -1.386 | 0.4 | -1.7314
2016-01-15 20:00 |  | 3.3 | 1011.6426 | -0.297 | -2.6 | -1.957
2016-01-15 21:00 |  | 2.8 | 1011.6426 | -0.693 | -3.7 | -2.2686
2016-01-15 22:00 |  | 2 | 1012.6522 | -1.386 | 1.5 | -1.3255
2016-01-15 23:00 |  | 2.2 | 1013.6618 | -0.396 | 0.4 | -1.1809
2016-01-16 |  | 2.4 | 1013.6618 | -1.782 | -0.7 | -1.7845
2016-01-16 01:00 |  | 3.3 | 1013.6618 | -1.089 | 0.4 | -2.1497
2016-01-16 02:00 |  | 2.4 | 1014.6715 | -0.99 | -6.2 | -2.5326
2016-01-16 03:00 |  | 2 | 1014.6715 | -1.089 | -2.7 | -2.1162
2016-01-16 04:00 |  | 0.7 | 1014.6715 | -2.178 | -3.8 | -3.5818
2016-01-16 05:00 |  | 1.5 | 1014.6715 | -1.881 | -3.5 | -3.3552
2016-01-16 06:00 |  | 1.5 | 1015.6811 | -0.891 | 0.8 | -3.0117
2016-01-16 07:00 |  | 1 | 1015.6811 | 0.099 | -1.7 | -3.0425
2016-01-16 08:00 |  | 2.9 | 1016.6907 | -0.891 | -3.5 | -2.3451
2016-01-16 09:00 |  | 4.2 | 1016.6907 | -1.485 | -4.4 | -3.3101
2016-01-16 10:00 |  | 5.6 | 1016.6907 | -0.693 | -2.6 | -3.0461
2016-01-16 11:00 |  | 6.7 | 1016.6907 | -0.99 | -4.2 | -3.2444
2016-01-16 12:00 |  | 6.9 | 1016.6907 | -1.188 | -4.7 | -4.2884
2016-01-16 13:00 |  | 6.7 | 1016.6907 | -1.683 | -2.8 | -4.266
2016-01-16 14:00 |  | 5.5 | 1015.6811 | -2.673 | -1.8 | -4.7585
2016-01-16 15:00 |  | 4.1 | 1016.6907 | -1.98 | -4.4 | -3.5583
2016-01-16 16:00 |  | 1.6 | 1016.6907 | -2.97 | -2.9 | -3.9629
2016-01-16 17:00 |  | 0.6 | 1016.6907 | -3.168 | -4.6 | -3.8428
2016-01-16 18:00 |  | 0.8 | 1015.6811 | -3.069 | -5.3 | -3.972
2016-01-16 19:00 |  | 1.5 | 1015.6811 | -3.366 | -3 | -3.283
2016-01-16 20:00 |  | 1.6 | 1015.6811 | -2.673 | -6 | -4.0001
2016-01-16 21:00 |  | 2.3 | 1015.6811 | -3.861 | -2.5 | -3.9549
2016-01-16 22:00 |  | 2.9 | 1016.6907 | -1.881 | -2.1 | -3.4488
2016-01-16 23:00 |  | 3.1 | 1015.6811 | -4.752 | -7.9 | -4.6205
2016-01-17 |  | 3 | 1015.6811 | -4.257 | -1.5 | -3.6899
2016-01-17 01:00 |  | 2.8 | 1015.6811 | -2.772 | -3.6 | -3.693
2016-01-17 02:00 |  | 2.6 | 1015.6811 | -2.871 | -3.9 | -3.9374
2016-01-17 03:00 |  | 2 | 1014.6715 | -3.267 | -5 | -3.97
2016-01-17 04:00 |  | 1.5 | 1014.6715 | -4.059 | -4.8 | -4.7911
2016-01-17 05:00 |  | 1.9 | 1014.6715 | -2.871 | -3.3 | -3.7054
2016-01-17 06:00 |  | 1.7 | 1014.6715 | -2.673 | -4.5 | -3.7303
2016-01-17 07:00 |  | 1.9 | 1014.6715 | -3.069 | -4.3 | -3.3096
2016-01-17 08:00 |  | 2.3 | 1014.6715 | -2.574 | -2.7 | -2.9913
2016-01-17 09:00 |  | 3.3 | 1014.6715 | -3.762 | -1.6 | -3.1035
2016-01-17 10:00 |  | 3.6 | 1014.6715 | -3.168 | -1.4 | -3.7352
2016-01-17 11:00 |  | 5.1 | 1014.6715 | -3.366 | -4.8 | -3.8825
2016-01-17 12:00 |  | 5.6 | 1013.6618 | -2.772 | -3.9 | -3.5048
2016-01-17 13:00 |  | 5.2 | 1012.6522 | -3.861 | -2.8 | -3.7423
2016-01-17 14:00 |  | 5.3 | 1012.6522 | -3.861 | -4.2 | -4.6115
2016-01-17 15:00 |  | 4.9 | 1011.6426 | -3.762 | -4.2 | -4.3242
2016-01-17 16:00 |  | 4.6 | 1011.6426 | -4.059 | -5.6 | -4.0805
2016-01-17 17:00 |  | 4.7 | 1010.633 | -3.465 | -6 | -3.7254
2016-01-17 18:00 |  | 4.7 | 1010.633 | -3.267 | -3.7 | -4.0354
2016-01-17 19:00 |  | 4.5 | 1009.6233 | -3.069 | -3.6 | -3.9701
2016-01-17 20:00 |  | 4.4 | 1009.6233 | -3.465 | -5.3 | -4.286
2016-01-17 21:00 |  | 4.5 | 1008.6137 | -2.673 | -1.6 | -3.0361
2016-01-17 22:00 |  | 4.6 | 1007.6041 | -1.98 | -1.4 | -3.6611
2016-01-17 23:00 |  | 4.9 | 1006.5945 | -1.386 | -3.7 | -2.9047
2016-01-18 |  | 4.9 | 1006.5945 | -1.98 | -2.7 | -3.5359
2016-01-18 01:00 |  | 4.9 | 1005.5848 | -1.98 | -2.2 | -3.6216
2016-01-18 02:00 |  | 4.8 | 1004.5752 | -3.267 | -3.9 | -4.7328
2016-01-18 03:00 |  | 4.2 | 1003.5656 | -3.069 | -1.4 | -4.4497
2016-01-18 04:00 |  | 4 | 1003.5656 | -2.277 | -2.3 | -4.6547
2016-01-18 05:00 |  | 3.6 | 1002.556 | -2.178 | -3.4 | -3.7089
2016-01-18 06:00 |  | 3.6 | 1002.556 | -2.277 | -5.4 | -4.4541
2016-01-18 07:00 |  | 3.6 | 1002.556 | -1.782 | -1.5 | -3.1134
2016-01-18 08:00 |  | 3.8 | 1002.556 | -2.376 | -1.5 | -3.2236
2016-01-18 09:00 |  | 4.5 | 1001.5463 | -2.475 | -6.4 | -3.9628
2016-01-18 10:00 |  | 4.8 | 1001.5463 | -2.079 | -1.8 | -3.1946
2016-01-18 11:00 |  | 5.4 | 1001.5463 | -2.277 | -3.1 | -3.5761
2016-01-18 12:00 |  | 5.4 | 1001.5463 | -2.871 | -5.2 | -3.5661
2016-01-18 13:00 |  | 5 | 1000.5367 | -1.98 | -2.9 | -3.9339
2016-01-18 14:00 |  | 4.4 | 1000.5367 | -2.178 | -3.7 | -2.8581
2016-01-18 15:00 |  | 3.2 | 1001.5463 | -1.485 | -1.9 | -3.4594
2016-01-18 16:00 |  | 2.8 | 1001.5463 | -1.683 | -0.4 | -2.6437
2016-01-18 17:00 |  | 2.2 | 1001.5463 | -1.98 | -3 | -3.4175
2016-01-18 18:00 |  | 1 | 1001.5463 | -2.97 | -1 | -3.531
2016-01-18 19:00 |  | 0.1 | 1002.556 | -1.881 | -6.3 | -3.7864
2016-01-18 20:00 |  | -1.4 | 1002.556 | -3.663 | -4.2 | -3.6451
2016-01-18 21:00 |  | -1.7 | 1002.556 | -3.564 | -4.7 | -3.5344
2016-01-18 22:00 |  | -2.4 | 1002.556 | -3.168 | -2.4 | -3.3657
2016-01-18 23:00 |  | -3 | 1002.556 | -3.564 | -2.2 | -4.25
2016-01-19 |  | -3.8 | 1002.556 | -4.059 | -4.6 | -3.7284
2016-01-19 01:00 |  | -3.8 | 1002.556 | -3.465 | -3.8 | -4.3902
2016-01-19 02:00 |  | -3.3 | 1002.556 | -3.168 | -4 | -4.0355
2016-01-19 03:00 |  | -2.1 | 1002.556 | -4.059 | 0.1 | -4.1512
2016-01-19 04:00 |  | -1.5 | 1003.5656 | -3.564 | -6.3 | -3.8498
2016-01-19 05:00 |  | -1.1 | 1003.5656 | -3.564 | -4.3 | -4.0352
2016-01-19 06:00 |  | -2.7 | 1003.5656 | -4.257 | -6.1 | -4.3873
2016-01-19 07:00 |  | -3.1 | 1003.5656 | -3.861 | -7.9 | -5.2223
2016-01-19 08:00 |  | -1.7 | 1003.5656 | -3.762 | -2.5 | -5.2743
2016-01-19 09:00 |  | 0.7 | 1004.5752 | -4.455 | -5.1 | -5.2892
2016-01-19 10:00 |  | 5.2 | 1004.5752 | -4.851 | -4.4 | -5.8234
2016-01-19 11:00 |  | 6.4 | 1004.5752 | -5.742 | -11.1 | -8.02
2016-01-19 12:00 |  | 6.2 | 1004.5752 | -7.029 | -8.6 | -8.842
2016-01-19 13:00 |  | 5.5 | 1003.5656 |  | -10.4 | -8.5899
2016-01-19 14:00 |  | 5.1 | 1003.5656 | -5.643 | -10.4 | -7.241
2016-01-19 15:00 |  | 2.7 | 1004.5752 | -5.643 | -7 | -5.6612
2016-01-19 16:00 |  | 0.3 | 1004.5752 | -4.752 | -5 | -6.3343
2016-01-19 17:00 |  | -1 | 1004.5752 | -3.762 | -7.6 | -5.7311
2016-01-19 18:00 |  | -1.5 | 1005.5848 | -5.94 | -4.8 | -6.3837
2016-01-19 19:00 |  | -1.9 | 1005.5848 | -4.752 | -5.2 | -6.1904
2016-01-19 20:00 |  | -2.7 | 1005.5848 | -6.831 | -6.2 | -7.4378
2016-01-19 21:00 |  | -3.2 | 1005.5848 |  | -6.6 | -7.2222
2016-01-19 22:00 |  | -3.4 | 1006.5945 | -7.227 | -7.5 | -7.4192
2016-01-19 23:00 |  | -3.4 | 1006.5945 | -7.227 | -4 | -7.8173
2016-01-20 |  | -3.4 | 1005.5848 | -7.128 | -8 | -8.5973
2016-01-20 01:00 |  | -3.9 | 1005.5848 | -6.732 | -5.7 | -8.2777
2016-01-20 02:00 |  | -3.7 | 1006.5945 | -6.633 | -8.4 | -8.1026
2016-01-20 03:00 |  | -4.2 | 1006.5945 | -7.227 | -4.9 | -7.8066
2016-01-20 04:00 |  | -4.3 | 1006.5945 | -6.138 | -11.3 | -7.7499
2016-01-20 05:00 |  | -3.9 | 1006.5945 | -7.029 | -8.5 | -6.7207
2016-01-20 06:00 |  | -4.3 | 1006.5945 | -5.643 | -4.7 | -6.8843
2016-01-20 07:00 |  | -3.3 | 1007.6041 | -4.95 | -8.1 | -7.2834
2016-01-20 08:00 |  | -0.8 | 1007.6041 | -6.237 | -4.3 | -6.9386
2016-01-20 09:00 |  | 1.4 | 1008.6137 | -6.138 | -4 | -7.5335
2016-01-20 10:00 |  | 3.9 | 1008.6137 | -7.92 | -9.3 | -8.5085
2016-01-20 11:00 |  | 5.8 | 1008.6137 | -9.306 | -10.4 | -9.2309
2016-01-20 12:00 |  | 6 | 1007.6041 | -12.969 | -13.2 | -12.337
2016-01-20 13:00 |  | 5.6 | 1007.6041 | -12.177 | -15.5 | -13.3956
2016-01-20 14:00 |  | 5.6 | 1007.6041 | -9.207 | -15 | -11.8379
2016-01-20 15:00 |  | 3.7 | 1007.6041 | -8.811 | -15.9 | -12.011
2016-01-20 16:00 |  | 1.6 | 1008.6137 | -10.395 | -15.6 | -11.844
2016-01-20 17:00 |  | 0.5 | 1008.6137 | -13.266 | -13.6 | -12.1459
2016-01-20 18:00 |  | -0.4 | 1008.6137 | -16.236 | -11.9 | -12.2203
2016-01-20 19:00 |  | -0.9 | 1008.6137 | -15.246 | -14.4 | -12.2198
2016-01-20 20:00 |  | -1.5 | 1008.6137 | -15.642 | -11.4 | -12.1319
2016-01-20 21:00 |  | -2 | 1009.6233 | -13.662 | -12.1 | -12.2362
2016-01-20 22:00 |  | -2.2 | 1009.6233 | -13.563 | -15.5 | -12.2898
2016-01-20 23:00 |  | -2.8 | 1009.6233 | -12.573 | -13.7 | -12.2823
2016-01-21 |  | -2.6 | 1008.6137 | -13.464 | -14.4 | -12.2426
2016-01-21 01:00 |  | -2.4 | 1008.6137 | -10.89 | -10.5 | -11.5617
2016-01-21 02:00 |  | -3.1 | 1008.6137 | -9.405 | -13 | -11.3114
2016-01-21 03:00 |  | -2.6 | 1008.6137 | -8.712 | -11.3 | -10.2521
2016-01-21 04:00 |  | -3.6 | 1008.6137 | -9.603 | -14.6 | -10.0628
2016-01-21 05:00 |  | -2.8 | 1008.6137 | -8.415 | -11.4 | -9.6005
2016-01-21 06:00 |  | 0.7 | 1009.6233 | -6.732 | -3.4 | -8.5804
2016-01-21 07:00 |  | 1.2 | 1009.6233 | -7.821 | -5.6 | -8.1445
2016-01-21 08:00 |  | 1.9 | 1009.6233 | -7.326 | -5.7 | -7.7787
2016-01-21 09:00 |  | 4.6 | 1009.6233 | -7.524 | -7.4 | -7.719
2016-01-21 10:00 |  | 6.3 | 1009.6233 | -5.841 | -11.8 | -8.4682
2016-01-21 11:00 |  | 7.6 | 1008.6137 | -6.435 | -7.4 | -7.5386
2016-01-21 12:00 |  | 8.7 | 1008.6137 | -5.742 | -4.9 | -6.0209
2016-01-21 13:00 |  | 9.1 | 1008.6137 | -4.554 | -0.5 | -5.3692
2016-01-21 14:00 |  | 8.2 | 1008.6137 | -2.574 | -3.9 | -4.3999
2016-01-21 15:00 |  | 6.8 | 1008.6137 | -3.663 | -5.5 | -5.2952
2016-01-21 16:00 |  | 6.3 | 1008.6137 | -5.445 | -5 | -4.9387
2016-01-21 17:00 |  | 6.1 | 1008.6137 | -5.346 | -5.9 | -5.5013
2016-01-21 18:00 |  | 5.9 | 1008.6137 | -4.851 | -7.4 | -5.2189
2016-01-21 19:00 |  | 5.7 | 1009.6233 | -4.851 | -2.3 | -4.7975
2016-01-21 20:00 |  | 4.2 | 1008.6137 | -4.653 | -2.9 | -5.3532
2016-01-21 21:00 |  | 4.8 | 1008.6137 | -4.257 | -3.5 | -5.7519
2016-01-21 22:00 |  | 4.9 | 1008.6137 | -4.851 | -4.5 | -5.372
2016-01-21 23:00 |  | 5.8 | 1007.6041 | -4.554 | -3.9 | -4.8678
2016-01-22 |  | 6.3 | 1007.6041 | -4.158 | -6.1 | -4.2814
2016-01-22 01:00 |  | 6.6 | 1006.5945 | -4.95 | -5.2 | -5.5242
2016-01-22 02:00 |  | 7 | 1006.5945 | -3.663 | -4.9 | -4.4603
2016-01-22 03:00 |  | 6.8 | 1005.5848 | -3.168 | -5.1 | -5.328
2016-01-22 04:00 |  | 6.6 | 1005.5848 | -4.752 | -5.1 | -5.7474
2016-01-22 05:00 |  | 7 | 1004.5752 | -4.455 | -2.7 | -5.4848
2016-01-22 06:00 |  | 7.2 | 1004.5752 | -3.861 | -2.9 | -5.7095
2016-01-22 07:00 |  | 7.6 | 1003.5656 | -3.663 | -6 | -4.7447
2016-01-22 08:00 |  | 7.4 | 1003.5656 | -3.366 | -3.8 | -4.994
2016-01-22 09:00 |  | 7.3 | 1002.556 | -3.267 | -1.3 | -4.3376
2016-01-22 10:00 |  | 8 | 1002.556 | -4.851 | -2.8 | -5.008
2016-01-22 11:00 |  | 8.8 | 1001.5463 | -3.861 | -4.7 | -4.7293
2016-01-22 12:00 |  | 9.4 | 1001.5463 | -2.673 | -4 | -3.8113
2016-01-22 13:00 |  | 10.1 | 1001.5463 | -1.881 | -3.8 | -3.2337
2016-01-22 14:00 |  | 10.8 | 1001.5463 | -1.089 | -3 | -2.1718
2016-01-22 15:00 |  | 11.3 | 1002.556 | 0.099 | 1.9 | -2.0718
2016-01-22 16:00 |  | 10.3 | 1003.5656 | -1.881 | -2.8 | -2.8098
2016-01-22 17:00 |  | 9.9 | 1005.5848 | -1.881 | -4.1 | -4.3169
2016-01-22 18:00 |  | 9.2 | 1006.5945 | -2.277 | -4.9 | -3.6079
2016-01-22 19:00 |  | 8.8 | 1007.6041 | -2.277 | -6.2 | -2.949
2016-01-22 20:00 |  | 8.2 | 1008.6137 | -2.772 | -3.5 | -4.0103
2016-01-22 21:00 |  | 8 | 1009.6233 | -3.168 | 0.8 | -2.5704
2016-01-22 22:00 |  | 8.3 | 1010.633 | -2.574 | -2.7 | -2.5164
2016-01-22 23:00 |  | 8.2 | 1010.633 | -2.475 | -0.9 | -2.084
2016-01-23 |  | 8.5 | 1011.6426 | -1.782 | -0.2 | -1.9474
2016-01-23 01:00 |  | 8 | 1013.6618 | -2.871 | -0.6 | -1.5989
2016-01-23 02:00 |  | 8 | 1014.6715 | -2.475 | -0.3 | -2.0532
2016-01-23 03:00 |  | 7.6 | 1014.6715 | -1.98 | -0.2 | -2.1267
2016-01-23 04:00 |  | 6.8 | 1015.6811 | -2.673 | -2.3 | -3.041
2016-01-23 05:00 |  | 5.8 | 1015.6811 | -3.267 | -3.8 | -3.6024
2016-01-23 06:00 |  | 7 | 1016.6907 | -2.277 | -1.8 | -2.4193
2016-01-23 07:00 |  | 6.7 | 1017.7003 | -2.079 | 2.4 | -1.355
2016-01-23 08:00 |  | 8.1 | 1018.7099 | -2.376 | -3.3 | -1.7632
2016-01-23 09:00 |  | 12 | 1018.7099 | 0.198 | 0.4 | -0.99583
2016-01-23 10:00 |  | 12.6 | 1018.7099 | -0.99 | -2.6 | -3.5498
2016-01-23 11:00 |  | 14 | 1018.7099 | -0.396 | -2.4 | -3.8822
2016-01-23 12:00 |  | 12 | 1018.7099 | -1.188 | -1.8 | -3.9103
2016-01-23 13:00 |  | 12.7 | 1018.7099 | -3.762 | -3.6 | -3.8323
2016-01-23 14:00 |  | 12.1 | 1017.7003 | -4.257 | -3.9 | -5.5679
2016-01-23 15:00 |  | 10.1 | 1016.6907 | -4.752 | -3.9 | -5.8481
2016-01-23 16:00 |  | 9.7 | 1017.7003 | -4.851 | -0.8 | -4.9287
2016-01-23 17:00 |  | 9 | 1016.6907 | -6.633 | -6.1 | -4.9415
2016-01-23 18:00 |  | 8.4 | 1016.6907 | -4.851 | -2.3 | -5.4008
2016-01-23 19:00 |  | 8.9 | 1015.6811 | -4.752 | -2.4 | -4.002
2016-01-23 20:00 |  | 9.6 | 1015.6811 | -4.356 | -2 | -4.5973
2016-01-23 21:00 |  | 9 | 1014.6715 | -5.148 | -4.8 | -4.4487
2016-01-23 22:00 |  | 9.3 | 1014.6715 | -2.871 | -3.4 | -4.1718
2016-01-23 23:00 |  | 9.8 | 1014.6715 | -3.96 | -3.1 | -4.7245
2016-01-24 |  | 10.3 | 1013.6618 | -2.871 | -0.2 | -3.7109
2016-01-24 01:00 |  | 10.7 | 1013.6618 | -2.277 | -1.5 | -4.0472
2016-01-24 02:00 |  | 11.2 | 1013.6618 | -3.663 | -4.5 | -3.0929
2016-01-24 03:00 |  | 11.7 | 1012.6522 | -2.277 | -1 | -3.7516
2016-01-24 04:00 |  | 12.1 | 1012.6522 | -2.475 | -2.5 | -3.6044
2016-01-24 05:00 |  | 12.4 | 1012.6522 | -1.98 | -4.3 | -3.3442
2016-01-24 06:00 |  | 12.7 | 1012.6522 | -3.069 | -0.5 | -3.8648
2016-01-24 07:00 |  | 13.1 | 1013.6618 | -1.782 | -2.5 | -3.2916
2016-01-24 08:00 |  | 13.4 | 1013.6618 | -1.683 | -3.9 | -3.7492
2016-01-24 09:00 |  | 14.2 | 1014.6715 | -2.178 | -0.8 | -3.8851
2016-01-24 10:00 |  | 15.4 | 1014.6715 | -1.287 | -3 | -4.1557
2016-01-24 11:00 |  | 17 | 1014.6715 | -2.079 | -4.4 | -4.4797
2016-01-24 12:00 |  | 17.4 | 1013.6618 | -4.455 | -2.5 | -4.2918
2016-01-24 13:00 |  | 16.2 | 1013.6618 | -3.762 | -3.3 | -4.8594
2016-01-24 14:00 |  | 15.5 | 1013.6618 | -5.445 | -5.3 | -4.8889
2016-01-24 15:00 |  | 15 | 1013.6618 | -4.554 | -3.5 | -4.4755
2016-01-24 16:00 |  | 14.4 | 1013.6618 | -5.247 | -7.1 | -5.6494
2016-01-24 17:00 |  | 14.1 | 1013.6618 | -5.346 | -4.1 | -4.8841
2016-01-24 18:00 |  | 13.4 | 1013.6618 | -5.148 | -6.1 | -5.3238
2016-01-24 19:00 |  | 12.9 | 1013.6618 | -6.138 | -5.6 | -5.2447
2016-01-24 20:00 |  | 12.8 | 1013.6618 | -5.841 | -5.2 | -5.2804
2016-01-24 21:00 |  | 13.1 | 1013.6618 | -4.95 | -5.1 | -6.4026
2016-01-24 22:00 |  | 12.2 | 1012.6522 | -5.148 | -6.1 | -6.4867
2016-01-24 23:00 |  | 11.3 | 1012.6522 | -7.524 | -7.6 | -6.5917
2016-01-25 |  | 10.8 | 1011.6426 | -7.326 | -4.8 | -6.1157
2016-01-25 01:00 |  | 10.9 | 1010.633 | -6.93 | -6.7 | -6.426
2016-01-25 02:00 |  | 11.4 | 1010.633 | -6.534 | -2.6 | -6.5938
2016-01-25 03:00 |  | 11.8 | 1009.6233 | -6.336 | -6.4 | -6.5747
2016-01-25 04:00 |  | 11.6 | 1008.6137 | -5.049 | -7.7 | -5.0182
2016-01-25 05:00 |  | 11.5 | 1007.6041 | -6.039 | -5.4 | -5.8299
2016-01-25 06:00 |  | 10.8 | 1007.6041 | -4.752 | -6.4 | -6.8677
2016-01-25 07:00 |  | 10.6 | 1006.5945 | -4.752 | -8.9 | -5.5017
2016-01-25 08:00 |  | 12.6 | 1006.5945 | -5.742 | -2.8 | -5.3162
2016-01-25 09:00 |  | 14.7 | 1006.5945 | -2.871 | -3.9 | -3.812
2016-01-25 10:00 |  | 14.7 | 1006.5945 | -1.683 | -0.3 | -2.488
2016-01-25 11:00 |  | 14.9 | 1006.5945 | -2.079 | 0.8 | -2.4883
2016-01-25 12:00 |  | 16.1 | 1005.5848 | -5.445 | -4 | -3.0421
2016-01-25 13:00 |  | 14.8 | 1004.5752 | -3.861 | -2.2 | -4.3444
2016-01-25 14:00 |  | 14.6 | 1004.5752 | -2.871 | -0.4 | -3.1627
2016-01-25 15:00 |  | 14.3 | 1004.5752 | -5.247 | -6.5 | -4.6587
2016-01-25 16:00 |  | 13.7 | 1005.5848 | -4.158 | -2.2 | -4.0811
2016-01-25 17:00 |  | 13.4 | 1006.5945 | -3.267 | -3.8 | -3.0898
2016-01-25 18:00 |  | 12.7 | 1007.6041 | -2.673 | -2.4 | -2.1297
2016-01-25 19:00 |  | 11.8 | 1008.6137 | -2.277 | 2.9 | -1.2852
2016-01-25 20:00 |  | 11.2 | 1009.6233 | -4.653 | -2.9 | -3.5153
2016-01-25 21:00 |  | 10.1 | 1009.6233 | -4.257 | -4.9 | -3.7246
2016-01-25 22:00 |  | 8.8 | 1010.633 | -4.158 | -1.2 | -1.2271
2016-01-25 23:00 |  | 8.3 | 1010.633 | -3.564 | -2.2 | -2.0021
2016-01-26 |  | 8 | 1010.633 | -4.851 | -2.6 | -3.5883
2016-01-26 01:00 |  | 7.1 | 1010.633 | -3.96 | -0.6 | -3.0381
2016-01-26 02:00 |  | 7 | 1009.6233 | -4.752 | -3 | -3.3379
2016-01-26 03:00 |  | 7.2 | 1009.6233 | -4.752 | -1.8 | -3.0874
2016-01-26 04:00 |  | 6.8 | 1008.6137 | -3.564 | -4.1 | -3.2764
2016-01-26 05:00 |  | 7.2 | 1007.6041 | -4.653 | -2.8 | -4.6669
2016-01-26 06:00 |  | 9 | 1006.5945 | -2.574 | -0.1 | -3.6237
2016-01-26 07:00 |  | 10.1 | 1005.5848 | -3.267 | 2.6 | -5.293
2016-01-26 08:00 |  | 10.8 | 1004.5752 | -3.267 | -6.5 | -4.1355
2016-01-26 09:00 |  | 11.5 | 1004.5752 | -2.97 | -5.6 | -4.8378
2016-01-26 10:00 |  | 12.8 | 1003.5656 | -0.693 | -2.4 | -3.4802
2016-01-26 11:00 |  | 12.7 | 1002.556 | -1.485 | -2.4 | -3.4702
2016-01-26 12:00 |  | 12.5 | 1001.5463 | -3.762 | -2.3 | -3.3894
2016-01-26 13:00 |  | 11 | 1000.5367 | -1.881 | 0.2 | -3.1078
2016-01-26 14:00 |  | 11.7 | 999.5271 | -4.653 | -1.2 | -3.3936
2016-01-26 15:00 |  | 11.8 | 999.5271 | -2.277 | -1.8 | -3.1209
2016-01-26 16:00 |  | 11.3 | 999.5271 | -2.178 | -0.9 | -2.8946
2016-01-26 17:00 |  | 11.4 | 999.5271 | -3.168 | -3.4 | -2.5593
2016-01-26 18:00 |  | 11.9 | 999.5271 | -2.97 | -1.8 | -2.6069
2016-01-26 19:00 |  | 12.2 | 999.5271 | -2.871 | -2.4 | -3.4072
2016-01-26 20:00 |  | 12.3 | 998.5175 | -2.97 | -0.9 | -3.3473
2016-01-26 21:00 |  | 12.2 | 998.5175 | -1.782 | -3 | -3.3473
2016-01-26 22:00 |  | 12.3 | 999.5271 | -2.178 | -1.7 | -2.8066
2016-01-26 23:00 |  | 12.4 | 998.5175 | -2.673 | -2.9 | -3.5168
2016-01-27 |  | 12.7 | 997.5079 | -4.158 | -5 | -4.9474
2016-01-27 01:00 |  | 12.7 | 997.5079 | -3.168 | -3.2 | -4.1269
2016-01-27 02:00 |  | 12.8 | 996.4982 | -3.069 | -4.5 | -3.5158
2016-01-27 03:00 |  | 12.4 | 996.4982 | -2.475 | -1.8 | -3.3801
2016-01-27 04:00 |  | 12.5 | 995.4886 | -4.059 | -3.1 | -3.8213
2016-01-27 05:00 |  | 12.6 | 994.479 | -4.257 | -4 | -3.504
2016-01-27 06:00 |  | 13.2 | 995.4886 | -2.574 | -2.5 | -2.5417
2016-01-27 07:00 |  | 13.3 | 994.479 | -4.059 | -2 | -3.7391
2016-01-27 08:00 |  | 13.8 | 994.479 | -3.267 | -3.6 | -3.1252
2016-01-27 09:00 |  | 14.4 | 994.479 | -1.683 | -2.4 | -2.937
2016-01-27 10:00 |  | 14.6 | 994.479 | -2.376 | -3.4 | -3.3443
2016-01-27 11:00 |  | 13.8 | 994.479 | -2.772 | -2.4 | -2.7346
2016-01-27 12:00 |  | 13.4 | 993.4694 | -3.069 | -6 | -4.2345
2016-01-27 13:00 |  | 13.6 | 993.4694 | -2.079 | -4 | -3.3699
2016-01-27 14:00 |  | 13.3 | 992.4597 | -3.465 | -2.7 | -3.53
2016-01-27 15:00 |  | 13.5 | 993.4694 | -3.96 | -3.5 | -2.4571
2016-01-27 16:00 |  | 13.6 | 994.479 | -1.386 | -1.9 | -1.0958
2016-01-27 17:00 |  | 11.1 | 995.4886 | -4.95 | -3.8 | -4.1336
2016-01-27 18:00 |  | 11 | 997.5079 | -3.366 | -5.2 | -2.1057
2016-01-27 19:00 |  | 10.9 | 998.5175 | -3.168 | -0.9 | -1.0418
2016-01-27 20:00 |  | 10.5 | 999.5271 | -2.574 | -1.4 | -0.89219
2016-01-27 21:00 |  | 10.1 | 1001.5463 | -2.97 | -3.7 | -0.63072
2016-01-27 22:00 |  | 9.6 | 1002.556 | -5.841 | -2.3 | -2.3541
2016-01-27 23:00 |  | 9.3 | 1003.5656 | -3.168 | -3.1 | -0.41913
2016-01-28 |  | 7.5 | 1005.5848 | -1.386 | -0.8 | -2.0457
2016-01-28 01:00 |  | 6.9 | 1006.5945 | -1.386 | -1.4 | 0.090169
2016-01-28 02:00 |  | 5.7 | 1007.6041 | -1.188 | -1.5 | -0.26858
2016-01-28 03:00 |  | 3.9 | 1008.6137 | -1.386 | 1.5 | -1.1534
2016-01-28 04:00 |  | 3.2 | 1009.6233 | -1.782 | 0.5 | -0.63974
2016-01-28 05:00 |  | 3.5 | 1010.633 | -1.386 | 1 | -1.0892
2016-01-28 06:00 |  | 3 | 1011.6426 | -0.99 | -1 | -0.80983
2016-01-28 07:00 |  | 2.3 | 1012.6522 | -2.079 | -1.5 | -1.8009
2016-01-28 08:00 |  | 6.5 | 1012.6522 | -0.099 | -3.9 | -1.7083
2016-01-28 09:00 |  | 10.4 | 1012.6522 | -0.099 | 3 | -1.1456
2016-01-28 10:00 |  | 11.2 | 1012.6522 | 1.089 | -0.7 | -0.936
2016-01-28 11:00 |  | 12.5 | 1012.6522 | 1.188 | -2.4 | -1.8286
2016-01-28 12:00 |  | 10.6 | 1012.6522 | -1.188 | -2.9 | -2.546
2016-01-28 13:00 |  | 10.1 | 1011.6426 | -1.287 | -1.7 | -3.165
2016-01-28 14:00 |  | 10 | 1011.6426 | -2.574 | -3.2 | -2.3742
2016-01-28 15:00 |  | 9.4 | 1011.6426 | -1.386 | -0.7 | -2.3133
2016-01-28 16:00 |  | 8.5 | 1011.6426 | -1.683 | -1 | -2.1643
2016-01-28 17:00 |  | 7.8 | 1011.6426 | -2.376 | -0.9 | -2.1174
2016-01-28 18:00 |  | 8.3 | 1010.633 | -2.079 | -2.5 | -2.2365
2016-01-28 19:00 |  | 8.7 | 1010.633 | -1.089 | -1.5 | -1.4145
2016-01-28 20:00 |  | 9.2 | 1009.6233 | -0.594 | -1.5 | -2.5026
2016-01-28 21:00 |  | 9.7 | 1009.6233 | -1.485 | -0.7 | -1.6498
2016-01-28 22:00 |  | 10.4 | 1008.6137 | -0.495 | 0.9 | -2.3736
2016-01-28 23:00 |  | 10.7 | 1008.6137 | 1.287 | -0.6 | -1.0532
2016-01-29 |  | 10.9 | 1008.6137 | -1.485 | 0.2 | -2.7093
2016-01-29 01:00 |  | 11.4 | 1007.6041 | -1.98 | -0.7 | -2.8672
2016-01-29 02:00 |  | 11.4 | 1006.5945 | -0.891 | -2.2 | -2.9855
2016-01-29 03:00 |  | 12 | 1006.5945 | -0.297 | -2.8 | -3.352
2016-01-29 04:00 |  | 12.2 | 1006.5945 | -1.287 | 0.6 | -2.2931
2016-01-29 05:00 |  | 12 | 1005.5848 | -1.188 | -1.6 | -2.7996
2016-01-29 06:00 |  | 12.4 | 1005.5848 | -1.98 | -3.6 | -2.666
2016-01-29 07:00 |  | 12.5 | 1004.5752 | -3.861 | -3.7 | -3.5622
2016-01-29 08:00 |  | 12.9 | 1005.5848 | -1.485 | -2 | -2.6956
2016-01-29 09:00 |  | 13.3 | 1004.5752 | -0.297 | -2.3 | -2.536
2016-01-29 10:00 |  | 13.8 | 1004.5752 | -2.871 | -3.3 | -2.3529
2016-01-29 11:00 |  | 13.7 | 1004.5752 | -1.485 | -2.2 | -2.9481
2016-01-29 12:00 |  | 13.5 | 1004.5752 | -1.386 | -1.1 | -2.3785
2016-01-29 13:00 |  | 13.7 | 1004.5752 | -1.188 | -3 | -1.5397
2016-01-29 14:00 |  | 12.8 | 1003.5656 | -1.782 | -0.9 | -2.372
2016-01-29 15:00 |  | 13 | 1003.5656 | -3.663 | -2.3 | -3.7675
2016-01-29 16:00 |  | 12.7 | 1003.5656 | -2.376 | -3.1 | -2.699
2016-01-29 17:00 |  | 12.9 | 1003.5656 | -3.366 | -1.5 | -2.3274
2016-01-29 18:00 |  | 13 | 1002.556 | -2.871 | -4.4 | -3.086
2016-01-29 19:00 |  | 13.1 | 1001.5463 | -2.376 | -2.7 | -2.7311
2016-01-29 20:00 |  | 13.2 | 1001.5463 | -2.079 | -5.5 | -2.8076
2016-01-29 21:00 |  | 13.1 | 1000.5367 | -4.95 | -4.4 | -3.7285
2016-01-29 22:00 |  | 12.5 | 998.5175 | -3.861 | -4.6 | -3.728
2016-01-29 23:00 |  | 12.1 | 997.5079 | -4.059 | -4.3 | -4.5648
2016-01-30 |  | 11.7 | 996.4982 | -4.356 | -4.6 | -4.1887
2016-01-30 01:00 |  | 11.6 | 995.4886 | -3.861 | -4.9 | -3.8778
2016-01-30 02:00 |  | 11.6 | 994.479 | -2.97 | -4.2 | -3.4491
2016-01-30 03:00 |  | 9.9 | 995.4886 | -3.366 | 0.7 | -4.0491
2016-01-30 04:00 |  | 9.3 | 994.479 | -4.554 | -4.2 | -3.9289
2016-01-30 05:00 |  | 9.7 | 995.4886 | -2.772 | -3.9 | -2.249
2016-01-30 06:00 |  | 8.1 | 994.479 | -3.861 | -7.4 | -3.9131
2016-01-30 07:00 |  | 8.2 | 995.4886 | -3.663 | -4 | -2.2758
2016-01-30 08:00 |  | 8.7 | 995.4886 | -6.138 | -0.5 | -2.1953
2016-01-30 09:00 |  | 7.7 | 995.4886 | -3.564 | -5 | -2.7594
2016-01-30 10:00 |  | 8.2 | 996.4982 | -2.277 | -2.7 | -2.684
2016-01-30 11:00 |  | 8.8 | 996.4982 | -3.861 | -7 | -4.604
2016-01-30 12:00 |  | 8.5 | 996.4982 | -4.851 | -9.1 | -4.7803
2016-01-30 13:00 |  | 8.6 | 996.4982 | -4.158 | -3.2 | -3.2651
2016-01-30 14:00 |  | 8.4 | 996.4982 | -1.485 | -5 | -1.993
2016-01-30 15:00 |  | 7.6 | 997.5079 | -1.683 | 0.8 | -1.354
2016-01-30 16:00 |  | 6.3 | 997.5079 | -0.693 | 1.6 | -0.64584
2016-01-30 17:00 |  | 6.1 | 998.5175 | -0.693 | 2.2 | -0.31583
2016-01-30 18:00 |  | 5.9 | 998.5175 | 0 | -1.1 | -1.1427
2016-01-30 19:00 |  | 5.9 | 998.5175 | -0.198 | -2.7 | -0.7439
2016-01-30 20:00 |  | 6.2 | 998.5175 | 0.099 | 0.8 | -0.96075
2016-01-30 21:00 |  | 6.3 | 998.5175 | -0.99 | 1 | -1.0398
2016-01-30 22:00 |  | 5.8 | 998.5175 | -1.683 | -1.9 | -1.5516
2016-01-30 23:00 |  | 4.8 | 999.5271 | -1.188 | -0.3 | -0.97926
2016-01-31 |  | 5.4 | 998.5175 | -0.99 | -4.5 | -2.047
2016-01-31 01:00 |  | 5.7 | 998.5175 | -0.396 | -0.8 | -1.5492
2016-01-31 02:00 |  | 5.4 | 998.5175 | -0.396 | -0.1 | -2.2307
2016-01-31 03:00 |  | 5.3 | 997.5079 | -1.485 | -2.3 | -2.9532
2016-01-31 04:00 |  | 5.9 | 996.4982 | -4.257 | -1.1 | -3.1005
2016-01-31 05:00 |  | 6.5 | 996.4982 | -0.99 | -3.6 | -1.8745
2016-01-31 06:00 |  | 6.9 | 996.4982 | 0.99 | -1.5 | -1.4
2016-01-31 07:00 |  | 7.7 | 996.4982 | -0.792 | -2.2 | -2.1029
2016-01-31 08:00 |  | 8.2 | 995.4886 | -0.198 | 0.1 | -1.601
2016-01-31 09:00 |  | 8.6 | 994.479 | -2.079 | 1.1 | -2.4657
2016-01-31 10:00 |  | 9.9 | 993.4694 | -2.772 | -2 | -3.3091
2016-01-31 11:00 |  | 12.3 | 992.4597 | 0.594 |  | -1.3244
2016-01-31 12:00 |  | 13.8 | 992.4597 | 1.485 | -1 | -1.1793
2016-01-31 13:00 |  | 14.8 | 992.4597 | 2.871 | 1.1 | -0.74822
2016-01-31 14:00 |  | 15.2 | 992.4597 | 2.673 | -3.2 | -1.5355
2016-01-31 15:00 |  | 14.7 | 993.4694 | 2.277 | -0.2 | 0.03205
2016-01-31 16:00 |  | 14.4 | 994.479 | 0.198 | -2.1 | -1.1003
2016-01-31 17:00 |  | 14.3 | 995.4886 | -0.891 | -0.3 | -1.0729
2016-01-31 18:00 |  | 14.2 | 996.4982 | -0.297 | -0.3 | -0.81473
2016-01-31 19:00 |  | 13.9 | 996.4982 | -1.782 | -1.6 | -0.932
2016-01-31 20:00 |  | 13.8 | 997.5079 | -2.178 | 0 | -2.2888
2016-01-31 21:00 |  | 14 | 998.5175 | -1.584 | 1.7 | -0.25948
2016-01-31 22:00 |  | 14.1 | 999.5271 | -0.99 | -0.5 | -1.1064
2016-01-31 23:00 |  | 13.8 | 999.5271 | -2.376 | -2.7 | -1.6201
2016-02-01 |  | 14 | 1000.5367 | -0.792 | -0.3 | -0.65944
2016-02-01 01:00 |  | 13.9 | 1001.5463 | -1.485 | -2.1 | -1.7734
2016-02-01 02:00 |  | 13.6 | 1001.5463 | -2.475 | -0.6 | -1.8775
2016-02-01 03:00 |  | 13 | 1001.5463 | -2.772 | -3 | -2.4322
2016-02-01 04:00 |  | 12.6 | 1002.556 | -0.396 | -2.9 | -3.1349
2016-02-01 05:00 |  | 12.6 | 1002.556 | -4.851 | -7.2 | -4.6868
2016-02-01 06:00 |  | 13 | 1002.556 | -3.564 | -2 | -1.6259
2016-02-01 07:00 |  | 13 | 1002.556 | -3.168 | -1.6 | -2.6708
2016-02-01 08:00 |  | 13.2 | 1002.556 | -2.178 | -0.2 | -0.58631
2016-02-01 09:00 |  | 14.2 | 1002.556 | -1.98 | -1.2 | -1.7873
2016-02-01 10:00 |  | 14.7 | 1002.556 | -3.168 | -0.8 | -2.4308
2016-02-01 11:00 |  | 15 | 1001.5463 | -2.178 | -0.4 | -1.6153
2016-02-01 12:00 |  | 15.4 | 1001.5463 | -2.772 | -1.4 | -2.7505
2016-02-01 13:00 |  | 15.7 | 1000.5367 | -2.97 | -3.5 | -2.4114
2016-02-01 14:00 |  | 15.7 | 1000.5367 | -2.97 | -2.5 | -1.7658
2016-02-01 15:00 |  | 15.2 | 1001.5463 | -2.574 | -0.3 | -1.7363
2016-02-01 16:00 |  | 14.6 | 1001.5463 | -3.366 | -2.2 | -2.6346
2016-02-01 17:00 |  | 14.3 | 1001.5463 | -1.782 | -2.2 | -1.3448
2016-02-01 18:00 |  | 14 | 1001.5463 | -4.554 | -2 | -4.1643
2016-02-01 19:00 |  | 13.1 | 1001.5463 | -6.633 | -6 | -3.2642
2016-02-01 20:00 |  | 12.4 | 1001.5463 | -3.069 | -6.1 | -2.3461
2016-02-01 21:00 |  | 11.4 | 1002.556 | -3.564 | -1.9 | -2.7741
2016-02-01 22:00 |  | 10.9 | 1002.556 | -3.366 | -0.9 | -2.3874
2016-02-01 23:00 |  | 10.3 | 1002.556 | -4.059 | -0.7 | -2.1124

## Results
DateTime | CorrectedValue
2015-12-01
2015-12-01 01:00
2015-12-01 02:00
2015-12-01 03:00
2015-12-01 04:00
2015-12-01 05:00
2015-12-01 06:00
2015-12-01 07:00
2015-12-01 08:00
2015-12-01 09:00
2015-12-01 10:00
2015-12-01 11:00
2015-12-01 12:00
2015-12-01 13:00
2015-12-01 14:00
2015-12-01 15:00
2015-12-01 16:00
2015-12-01 17:00
2015-12-01 18:00
2015-12-01 19:00
2015-12-01 20:00
2015-12-01 21:00
2015-12-01 22:00
2015-12-01 23:00
2015-12-02
2015-12-02 01:00
2015-12-02 02:00
2015-12-02 03:00
2015-12-02 04:00
2015-12-02 05:00
2015-12-02 06:00
2015-12-02 07:00
2015-12-02 08:00
2015-12-02 09:00
2015-12-02 10:00
2015-12-02 11:00
2015-12-02 12:00
2015-12-02 13:00
2015-12-02 14:00
2015-12-02 15:00
2015-12-02 16:00
2015-12-02 17:00
2015-12-02 18:00
2015-12-02 19:00
2015-12-02 20:00
2015-12-02 21:00
2015-12-02 22:00
2015-12-02 23:00
2015-12-03
2015-12-03 01:00
2015-12-03 02:00
2015-12-03 03:00
2015-12-03 04:00
2015-12-03 05:00
2015-12-03 06:00
2015-12-03 07:00
2015-12-03 08:00
2015-12-03 09:00
2015-12-03 10:00
2015-12-03 11:00
2015-12-03 12:00
2015-12-03 13:00
2015-12-03 14:00
2015-12-03 15:00
2015-12-03 16:00
2015-12-03 17:00
2015-12-03 18:00
2015-12-03 19:00
2015-12-03 20:00
2015-12-03 21:00
2015-12-03 22:00
2015-12-03 23:00
2015-12-04
2015-12-04 01:00
2015-12-04 02:00
2015-12-04 03:00
2015-12-04 04:00
2015-12-04 05:00
2015-12-04 06:00
2015-12-04 07:00
2015-12-04 08:00
2015-12-04 09:00
2015-12-04 10:00
2015-12-04 11:00
2015-12-04 12:00
2015-12-04 13:00
2015-12-04 14:00
2015-12-04 15:00
2015-12-04 16:00
2015-12-04 17:00
2015-12-04 18:00
2015-12-04 19:00
2015-12-04 20:00
2015-12-04 21:00
2015-12-04 22:00
2015-12-04 23:00
2015-12-05
2015-12-05 01:00
2015-12-05 02:00
2015-12-05 03:00
2015-12-05 04:00
2015-12-05 05:00
2015-12-05 06:00
2015-12-05 07:00
2015-12-05 08:00
2015-12-05 09:00
2015-12-05 10:00
2015-12-05 11:00
2015-12-05 12:00
2015-12-05 13:00
2015-12-05 14:00
2015-12-05 15:00
2015-12-05 16:00
2015-12-05 17:00
2015-12-05 18:00
2015-12-05 19:00
2015-12-05 20:00
2015-12-05 21:00
2015-12-05 22:00
2015-12-05 23:00
2015-12-06
2015-12-06 01:00
2015-12-06 02:00
2015-12-06 03:00
2015-12-06 04:00
2015-12-06 05:00
2015-12-06 06:00
2015-12-06 07:00
2015-12-06 08:00
2015-12-06 09:00
2015-12-06 10:00
2015-12-06 11:00
2015-12-06 12:00
2015-12-06 13:00
2015-12-06 14:00
2015-12-06 15:00
2015-12-06 16:00
2015-12-06 17:00
2015-12-06 18:00
2015-12-06 19:00
2015-12-06 20:00
2015-12-06 21:00
2015-12-06 22:00
2015-12-06 23:00
2015-12-07
2015-12-07 01:00
2015-12-07 02:00
2015-12-07 03:00
2015-12-07 04:00
2015-12-07 05:00
2015-12-07 06:00
2015-12-07 07:00
2015-12-07 08:00
2015-12-07 09:00
2015-12-07 10:00
2015-12-07 11:00
2015-12-07 12:00
2015-12-07 13:00
2015-12-07 14:00
2015-12-07 15:00
2015-12-07 16:00
2015-12-07 17:00
2015-12-07 18:00
2015-12-07 19:00
2015-12-07 20:00
2015-12-07 21:00
2015-12-07 22:00
2015-12-07 23:00
2015-12-08
2015-12-08 01:00
2015-12-08 02:00
2015-12-08 03:00
2015-12-08 04:00
2015-12-08 05:00
2015-12-08 06:00
2015-12-08 07:00
2015-12-08 08:00
2015-12-08 09:00
2015-12-08 10:00
2015-12-08 11:00
2015-12-08 12:00
2015-12-08 13:00
2015-12-08 14:00
2015-12-08 15:00
2015-12-08 16:00
2015-12-08 17:00
2015-12-08 18:00
2015-12-08 19:00
2015-12-08 20:00
2015-12-08 21:00
2015-12-08 22:00
2015-12-08 23:00
2015-12-09
2015-12-09 01:00
2015-12-09 02:00
2015-12-09 03:00
2015-12-09 04:00
2015-12-09 05:00
2015-12-09 06:00
2015-12-09 07:00
2015-12-09 08:00
2015-12-09 09:00
2015-12-09 10:00
2015-12-09 11:00
2015-12-09 12:00
2015-12-09 13:00
2015-12-09 14:00
2015-12-09 15:00
2015-12-09 16:00
2015-12-09 17:00
2015-12-09 18:00
2015-12-09 19:00
2015-12-09 20:00
2015-12-09 21:00
2015-12-09 22:00
2015-12-09 23:00
2015-12-10
2015-12-10 01:00
2015-12-10 02:00
2015-12-10 03:00
2015-12-10 04:00
2015-12-10 05:00
2015-12-10 06:00
2015-12-10 07:00
2015-12-10 08:00
2015-12-10 09:00
2015-12-10 10:00
2015-12-10 11:00
2015-12-10 12:00
2015-12-10 13:00
2015-12-10 14:00
2015-12-10 15:00
2015-12-10 16:00
2015-12-10 17:00
2015-12-10 18:00
2015-12-10 19:00
2015-12-10 20:00
2015-12-10 21:00
2015-12-10 22:00
2015-12-10 23:00
2015-12-11
2015-12-11 01:00
2015-12-11 02:00
2015-12-11 03:00
2015-12-11 04:00
2015-12-11 05:00
2015-12-11 06:00
2015-12-11 07:00
2015-12-11 08:00
2015-12-11 09:00
2015-12-11 10:00
2015-12-11 11:00
2015-12-11 12:00
2015-12-11 13:00
2015-12-11 14:00
2015-12-11 15:00
2015-12-11 16:00
2015-12-11 17:00
2015-12-11 18:00
2015-12-11 19:00
2015-12-11 20:00
2015-12-11 21:00
2015-12-11 22:00
2015-12-11 23:00
2015-12-12
2015-12-12 01:00
2015-12-12 02:00
2015-12-12 03:00
2015-12-12 04:00
2015-12-12 05:00
2015-12-12 06:00
2015-12-12 07:00
2015-12-12 08:00
2015-12-12 09:00
2015-12-12 10:00
2015-12-12 11:00
2015-12-12 12:00
2015-12-12 13:00
2015-12-12 14:00
2015-12-12 15:00
2015-12-12 16:00
2015-12-12 17:00
2015-12-12 18:00
2015-12-12 19:00
2015-12-12 20:00
2015-12-12 21:00
2015-12-12 22:00
2015-12-12 23:00
2015-12-13
2015-12-13 01:00
2015-12-13 02:00
2015-12-13 03:00
2015-12-13 04:00
2015-12-13 05:00
2015-12-13 06:00
2015-12-13 07:00
2015-12-13 08:00
2015-12-13 09:00
2015-12-13 10:00
2015-12-13 11:00
2015-12-13 12:00
2015-12-13 13:00
2015-12-13 14:00
2015-12-13 15:00
2015-12-13 16:00
2015-12-13 17:00
2015-12-13 18:00
2015-12-13 19:00
2015-12-13 20:00
2015-12-13 21:00
2015-12-13 22:00
2015-12-13 23:00
2015-12-14
2015-12-14 01:00
2015-12-14 02:00
2015-12-14 03:00
2015-12-14 04:00
2015-12-14 05:00
2015-12-14 06:00
2015-12-14 07:00
2015-12-14 08:00
2015-12-14 09:00
2015-12-14 10:00
2015-12-14 11:00
2015-12-14 12:00
2015-12-14 13:00
2015-12-14 14:00
2015-12-14 15:00
2015-12-14 16:00
2015-12-14 17:00
2015-12-14 18:00
2015-12-14 19:00
2015-12-14 20:00
2015-12-14 21:00
2015-12-14 22:00
2015-12-14 23:00
2015-12-15
2015-12-15 01:00
2015-12-15 02:00
2015-12-15 03:00
2015-12-15 04:00
2015-12-15 05:00
2015-12-15 06:00
2015-12-15 07:00
2015-12-15 08:00
2015-12-15 09:00
2015-12-15 10:00
2015-12-15 11:00
2015-12-15 12:00
2015-12-15 13:00
2015-12-15 14:00
2015-12-15 15:00
2015-12-15 16:00
2015-12-15 17:00
2015-12-15 18:00
2015-12-15 19:00
2015-12-15 20:00
2015-12-15 21:00
2015-12-15 22:00
2015-12-15 23:00
2015-12-16
2015-12-16 01:00
2015-12-16 02:00
2015-12-16 03:00
2015-12-16 04:00
2015-12-16 05:00
2015-12-16 06:00
2015-12-16 07:00
2015-12-16 08:00
2015-12-16 09:00
2015-12-16 10:00
2015-12-16 11:00
2015-12-16 12:00
2015-12-16 13:00
2015-12-16 14:00
2015-12-16 15:00
2015-12-16 16:00
2015-12-16 17:00
2015-12-16 18:00
2015-12-16 19:00
2015-12-16 20:00
2015-12-16 21:00
2015-12-16 22:00
2015-12-16 23:00
2015-12-17
2015-12-17 01:00
2015-12-17 02:00
2015-12-17 03:00
2015-12-17 04:00
2015-12-17 05:00
2015-12-17 06:00
2015-12-17 07:00
2015-12-17 08:00
2015-12-17 09:00
2015-12-17 10:00
2015-12-17 11:00
2015-12-17 12:00
2015-12-17 13:00
2015-12-17 14:00
2015-12-17 15:00
2015-12-17 16:00
2015-12-17 17:00
2015-12-17 18:00
2015-12-17 19:00
2015-12-17 20:00
2015-12-17 21:00
2015-12-17 22:00
2015-12-17 23:00
2015-12-18
2015-12-18 01:00
2015-12-18 02:00
2015-12-18 03:00
2015-12-18 04:00
2015-12-18 05:00
2015-12-18 06:00
2015-12-18 07:00
2015-12-18 08:00
2015-12-18 09:00
2015-12-18 10:00
2015-12-18 11:00
2015-12-18 12:00
2015-12-18 13:00
2015-12-18 14:00
2015-12-18 15:00
2015-12-18 16:00
2015-12-18 17:00
2015-12-18 18:00
2015-12-18 19:00
2015-12-18 20:00
2015-12-18 21:00
2015-12-18 22:00
2015-12-18 23:00
2015-12-19
2015-12-19 01:00
2015-12-19 02:00
2015-12-19 03:00
2015-12-19 04:00
2015-12-19 05:00
2015-12-19 06:00
2015-12-19 07:00
2015-12-19 08:00
2015-12-19 09:00
2015-12-19 10:00
2015-12-19 11:00
2015-12-19 12:00
2015-12-19 13:00
2015-12-19 14:00
2015-12-19 15:00
2015-12-19 16:00
2015-12-19 17:00
2015-12-19 18:00
2015-12-19 19:00
2015-12-19 20:00
2015-12-19 21:00
2015-12-19 22:00
2015-12-19 23:00
2015-12-20
2015-12-20 01:00
2015-12-20 02:00
2015-12-20 03:00
2015-12-20 04:00
2015-12-20 05:00
2015-12-20 06:00
2015-12-20 07:00
2015-12-20 08:00
2015-12-20 09:00
2015-12-20 10:00
2015-12-20 11:00
2015-12-20 12:00
2015-12-20 13:00
2015-12-20 14:00
2015-12-20 15:00
2015-12-20 16:00
2015-12-20 17:00
2015-12-20 18:00
2015-12-20 19:00
2015-12-20 20:00
2015-12-20 21:00
2015-12-20 22:00
2015-12-20 23:00
2015-12-21
2015-12-21 01:00
2015-12-21 02:00
2015-12-21 03:00
2015-12-21 04:00
2015-12-21 05:00
2015-12-21 06:00
2015-12-21 07:00
2015-12-21 08:00
2015-12-21 09:00
2015-12-21 10:00
2015-12-21 11:00
2015-12-21 12:00
2015-12-21 13:00
2015-12-21 14:00
2015-12-21 15:00
2015-12-21 16:00
2015-12-21 17:00
2015-12-21 18:00
2015-12-21 19:00
2015-12-21 20:00
2015-12-21 21:00
2015-12-21 22:00
2015-12-21 23:00
2015-12-22
2015-12-22 01:00
2015-12-22 02:00
2015-12-22 03:00
2015-12-22 04:00
2015-12-22 05:00
2015-12-22 06:00
2015-12-22 07:00
2015-12-22 08:00
2015-12-22 09:00
2015-12-22 10:00
2015-12-22 11:00
2015-12-22 12:00
2015-12-22 13:00
2015-12-22 14:00
2015-12-22 15:00
2015-12-22 16:00
2015-12-22 17:00
2015-12-22 18:00
2015-12-22 19:00
2015-12-22 20:00
2015-12-22 21:00
2015-12-22 22:00
2015-12-22 23:00
2015-12-23
2015-12-23 01:00
2015-12-23 02:00
2015-12-23 03:00
2015-12-23 04:00
2015-12-23 05:00
2015-12-23 06:00
2015-12-23 07:00
2015-12-23 08:00
2015-12-23 09:00
2015-12-23 10:00
2015-12-23 11:00
2015-12-23 12:00
2015-12-23 13:00
2015-12-23 14:00
2015-12-23 15:00
2015-12-23 16:00
2015-12-23 17:00
2015-12-23 18:00
2015-12-23 19:00
2015-12-23 20:00
2015-12-23 21:00
2015-12-23 22:00
2015-12-23 23:00
2015-12-24
2015-12-24 01:00
2015-12-24 02:00
2015-12-24 03:00
2015-12-24 04:00
2015-12-24 05:00
2015-12-24 06:00
2015-12-24 07:00
2015-12-24 08:00
2015-12-24 09:00
2015-12-24 10:00
2015-12-24 11:00
2015-12-24 12:00
2015-12-24 13:00
2015-12-24 14:00
2015-12-24 15:00
2015-12-24 16:00
2015-12-24 17:00
2015-12-24 18:00
2015-12-24 19:00
2015-12-24 20:00
2015-12-24 21:00
2015-12-24 22:00
2015-12-24 23:00
2015-12-25
2015-12-25 01:00
2015-12-25 02:00
2015-12-25 03:00
2015-12-25 04:00
2015-12-25 05:00
2015-12-25 06:00
2015-12-25 07:00
2015-12-25 08:00
2015-12-25 09:00
2015-12-25 10:00
2015-12-25 11:00
2015-12-25 12:00
2015-12-25 13:00
2015-12-25 14:00
2015-12-25 15:00
2015-12-25 16:00
2015-12-25 17:00
2015-12-25 18:00
2015-12-25 19:00
2015-12-25 20:00
2015-12-25 21:00
2015-12-25 22:00
2015-12-25 23:00
2015-12-26
2015-12-26 01:00
2015-12-26 02:00
2015-12-26 03:00
2015-12-26 04:00
2015-12-26 05:00
2015-12-26 06:00
2015-12-26 07:00
2015-12-26 08:00
2015-12-26 09:00
2015-12-26 10:00
2015-12-26 11:00
2015-12-26 12:00
2015-12-26 13:00
2015-12-26 14:00
2015-12-26 15:00
2015-12-26 16:00
2015-12-26 17:00
2015-12-26 18:00
2015-12-26 19:00
2015-12-26 20:00
2015-12-26 21:00
2015-12-26 22:00
2015-12-26 23:00
2015-12-27
2015-12-27 01:00
2015-12-27 02:00
2015-12-27 03:00
2015-12-27 04:00
2015-12-27 05:00
2015-12-27 06:00
2015-12-27 07:00
2015-12-27 08:00
2015-12-27 09:00
2015-12-27 10:00
2015-12-27 11:00
2015-12-27 12:00
2015-12-27 13:00
2015-12-27 14:00
2015-12-27 15:00
2015-12-27 16:00
2015-12-27 17:00
2015-12-27 18:00
2015-12-27 19:00
2015-12-27 20:00
2015-12-27 21:00
2015-12-27 22:00
2015-12-27 23:00
2015-12-28
2015-12-28 01:00
2015-12-28 02:00
2015-12-28 03:00
2015-12-28 04:00
2015-12-28 05:00
2015-12-28 06:00
2015-12-28 07:00
2015-12-28 08:00
2015-12-28 09:00
2015-12-28 10:00
2015-12-28 11:00
2015-12-28 12:00
2015-12-28 13:00
2015-12-28 14:00
2015-12-28 15:00
2015-12-28 16:00
2015-12-28 17:00
2015-12-28 18:00
2015-12-28 19:00
2015-12-28 20:00
2015-12-28 21:00
2015-12-28 22:00
2015-12-28 23:00
2015-12-29
2015-12-29 01:00
2015-12-29 02:00
2015-12-29 03:00
2015-12-29 04:00
2015-12-29 05:00
2015-12-29 06:00
2015-12-29 07:00
2015-12-29 08:00
2015-12-29 09:00
2015-12-29 10:00
2015-12-29 11:00
2015-12-29 12:00
2015-12-29 13:00
2015-12-29 14:00
2015-12-29 15:00
2015-12-29 16:00
2015-12-29 17:00
2015-12-29 18:00
2015-12-29 19:00
2015-12-29 20:00
2015-12-29 21:00
2015-12-29 22:00
2015-12-29 23:00
2015-12-30
2015-12-30 01:00
2015-12-30 02:00
2015-12-30 03:00
2015-12-30 04:00
2015-12-30 05:00
2015-12-30 06:00
2015-12-30 07:00
2015-12-30 08:00
2015-12-30 09:00
2015-12-30 10:00
2015-12-30 11:00
2015-12-30 12:00
2015-12-30 13:00
2015-12-30 14:00
2015-12-30 15:00
2015-12-30 16:00
2015-12-30 17:00
2015-12-30 18:00
2015-12-30 19:00
2015-12-30 20:00
2015-12-30 21:00
2015-12-30 22:00
2015-12-30 23:00
2015-12-31
2015-12-31 01:00
2015-12-31 02:00
2015-12-31 03:00
2015-12-31 04:00
2015-12-31 05:00
2015-12-31 06:00
2015-12-31 07:00
2015-12-31 08:00
2015-12-31 09:00
2015-12-31 10:00
2015-12-31 11:00
2015-12-31 12:00
2015-12-31 13:00
2015-12-31 14:00
2015-12-31 15:00
2015-12-31 16:00
2015-12-31 17:00
2015-12-31 18:00
2015-12-31 19:00
2015-12-31 20:00
2015-12-31 21:00
2015-12-31 22:00
2015-12-31 23:00
2016-01-01
2016-01-01 01:00
2016-01-01 02:00
2016-01-01 03:00
2016-01-01 04:00
2016-01-01 05:00
2016-01-01 06:00
2016-01-01 07:00
2016-01-01 08:00
2016-01-01 09:00
2016-01-01 10:00
2016-01-01 11:00
2016-01-01 12:00
2016-01-01 13:00
2016-01-01 14:00
2016-01-01 15:00
2016-01-01 16:00
2016-01-01 17:00
2016-01-01 18:00
2016-01-01 19:00
2016-01-01 20:00
2016-01-01 21:00
2016-01-01 22:00
2016-01-01 23:00
2016-01-02
2016-01-02 01:00
2016-01-02 02:00
2016-01-02 03:00
2016-01-02 04:00
2016-01-02 05:00
2016-01-02 06:00
2016-01-02 07:00
2016-01-02 08:00
2016-01-02 09:00
2016-01-02 10:00
2016-01-02 11:00
2016-01-02 12:00
2016-01-02 13:00
2016-01-02 14:00
2016-01-02 15:00
2016-01-02 16:00
2016-01-02 17:00
2016-01-02 18:00
2016-01-02 19:00
2016-01-02 20:00
2016-01-02 21:00
2016-01-02 22:00
2016-01-02 23:00
2016-01-03
2016-01-03 01:00
2016-01-03 02:00
2016-01-03 03:00
2016-01-03 04:00
2016-01-03 05:00
2016-01-03 06:00
2016-01-03 07:00
2016-01-03 08:00
2016-01-03 09:00
2016-01-03 10:00
2016-01-03 11:00
2016-01-03 12:00
2016-01-03 13:00
2016-01-03 14:00
2016-01-03 15:00
2016-01-03 16:00
2016-01-03 17:00
2016-01-03 18:00
2016-01-03 19:00
2016-01-03 20:00
2016-01-03 21:00
2016-01-03 22:00
2016-01-03 23:00
2016-01-04
2016-01-04 01:00
2016-01-04 02:00
2016-01-04 03:00
2016-01-04 04:00
2016-01-04 05:00
2016-01-04 06:00
2016-01-04 07:00
2016-01-04 08:00
2016-01-04 09:00
2016-01-04 10:00
2016-01-04 11:00
2016-01-04 12:00
2016-01-04 13:00
2016-01-04 14:00
2016-01-04 15:00
2016-01-04 16:00
2016-01-04 17:00
2016-01-04 18:00
2016-01-04 19:00
2016-01-04 20:00
2016-01-04 21:00
2016-01-04 22:00
2016-01-04 23:00
2016-01-05
2016-01-05 01:00
2016-01-05 02:00
2016-01-05 03:00
2016-01-05 04:00
2016-01-05 05:00
2016-01-05 06:00
2016-01-05 07:00
2016-01-05 08:00
2016-01-05 09:00
2016-01-05 10:00
2016-01-05 11:00
2016-01-05 12:00
2016-01-05 13:00
2016-01-05 14:00
2016-01-05 15:00
2016-01-05 16:00
2016-01-05 17:00
2016-01-05 18:00
2016-01-05 19:00
2016-01-05 20:00
2016-01-05 21:00
2016-01-05 22:00
2016-01-05 23:00
2016-01-06
2016-01-06 01:00
2016-01-06 02:00
2016-01-06 03:00
2016-01-06 04:00
2016-01-06 05:00
2016-01-06 06:00
2016-01-06 07:00
2016-01-06 08:00
2016-01-06 09:00
2016-01-06 10:00
2016-01-06 11:00
2016-01-06 12:00
2016-01-06 13:00
2016-01-06 14:00
2016-01-06 15:00
2016-01-06 16:00
2016-01-06 17:00
2016-01-06 18:00
2016-01-06 19:00
2016-01-06 20:00
2016-01-06 21:00
2016-01-06 22:00
2016-01-06 23:00
2016-01-07
2016-01-07 01:00
2016-01-07 02:00
2016-01-07 03:00
2016-01-07 04:00
2016-01-07 05:00
2016-01-07 06:00
2016-01-07 07:00
2016-01-07 08:00
2016-01-07 09:00
2016-01-07 10:00
2016-01-07 11:00
2016-01-07 12:00
2016-01-07 13:00
2016-01-07 14:00
2016-01-07 15:00
2016-01-07 16:00
2016-01-07 17:00
2016-01-07 18:00
2016-01-07 19:00
2016-01-07 20:00
2016-01-07 21:00
2016-01-07 22:00
2016-01-07 23:00
2016-01-08
2016-01-08 01:00
2016-01-08 02:00
2016-01-08 03:00
2016-01-08 04:00
2016-01-08 05:00
2016-01-08 06:00
2016-01-08 07:00
2016-01-08 08:00
2016-01-08 09:00
2016-01-08 10:00
2016-01-08 11:00
2016-01-08 12:00
2016-01-08 13:00
2016-01-08 14:00
2016-01-08 15:00
2016-01-08 16:00
2016-01-08 17:00
2016-01-08 18:00
2016-01-08 19:00
2016-01-08 20:00
2016-01-08 21:00
2016-01-08 22:00
2016-01-08 23:00
2016-01-09
2016-01-09 01:00
2016-01-09 02:00
2016-01-09 03:00
2016-01-09 04:00
2016-01-09 05:00
2016-01-09 06:00
2016-01-09 07:00
2016-01-09 08:00
2016-01-09 09:00
2016-01-09 10:00
2016-01-09 11:00
2016-01-09 12:00
2016-01-09 13:00
2016-01-09 14:00
2016-01-09 15:00
2016-01-09 16:00
2016-01-09 17:00
2016-01-09 18:00
2016-01-09 19:00
2016-01-09 20:00
2016-01-09 21:00
2016-01-09 22:00
2016-01-09 23:00
2016-01-10
2016-01-10 01:00
2016-01-10 02:00
2016-01-10 03:00
2016-01-10 04:00
2016-01-10 05:00
2016-01-10 06:00
2016-01-10 07:00
2016-01-10 08:00
2016-01-10 09:00
2016-01-10 10:00
2016-01-10 11:00
2016-01-10 12:00
2016-01-10 13:00
2016-01-10 14:00
2016-01-10 15:00
2016-01-10 16:00
2016-01-10 17:00
2016-01-10 18:00
2016-01-10 19:00
2016-01-10 20:00
2016-01-10 21:00
2016-01-10 22:00
2016-01-10 23:00
2016-01-11
2016-01-11 01:00
2016-01-11 02:00
2016-01-11 03:00
2016-01-11 04:00
2016-01-11 05:00
2016-01-11 06:00
2016-01-11 07:00
2016-01-11 08:00
2016-01-11 09:00
2016-01-11 10:00
2016-01-11 11:00
2016-01-11 12:00
2016-01-11 13:00
2016-01-11 14:00
2016-01-11 15:00
2016-01-11 16:00
2016-01-11 17:00
2016-01-11 18:00
2016-01-11 19:00
2016-01-11 20:00
2016-01-11 21:00
2016-01-11 22:00
2016-01-11 23:00
2016-01-12
2016-01-12 01:00
2016-01-12 02:00
2016-01-12 03:00
2016-01-12 04:00
2016-01-12 05:00
2016-01-12 06:00
2016-01-12 07:00
2016-01-12 08:00
2016-01-12 09:00
2016-01-12 10:00
2016-01-12 11:00
2016-01-12 12:00
2016-01-12 13:00
2016-01-12 14:00
2016-01-12 15:00
2016-01-12 16:00
2016-01-12 17:00
2016-01-12 18:00
2016-01-12 19:00
2016-01-12 20:00
2016-01-12 21:00
2016-01-12 22:00
2016-01-12 23:00
2016-01-13
2016-01-13 01:00
2016-01-13 02:00
2016-01-13 03:00
2016-01-13 04:00
2016-01-13 05:00
2016-01-13 06:00
2016-01-13 07:00
2016-01-13 08:00
2016-01-13 09:00
2016-01-13 10:00
2016-01-13 11:00
2016-01-13 12:00
2016-01-13 13:00
2016-01-13 14:00
2016-01-13 15:00
2016-01-13 16:00
2016-01-13 17:00
2016-01-13 18:00
2016-01-13 19:00
2016-01-13 20:00
2016-01-13 21:00
2016-01-13 22:00
2016-01-13 23:00
2016-01-14
2016-01-14 01:00
2016-01-14 02:00
2016-01-14 03:00
2016-01-14 04:00
2016-01-14 05:00
2016-01-14 06:00
2016-01-14 07:00
2016-01-14 08:00
2016-01-14 09:00
2016-01-14 10:00
2016-01-14 11:00
2016-01-14 12:00
2016-01-14 13:00
2016-01-14 14:00
2016-01-14 15:00
2016-01-14 16:00
2016-01-14 17:00
2016-01-14 18:00
2016-01-14 19:00
2016-01-14 20:00
2016-01-14 21:00
2016-01-14 22:00
2016-01-14 23:00
2016-01-15
2016-01-15 01:00
2016-01-15 02:00
2016-01-15 03:00
2016-01-15 04:00
2016-01-15 05:00
2016-01-15 06:00
2016-01-15 07:00
2016-01-15 08:00
2016-01-15 09:00
2016-01-15 10:00
2016-01-15 11:00
2016-01-15 12:00
2016-01-15 13:00
2016-01-15 14:00
2016-01-15 15:00
2016-01-15 16:00
2016-01-15 17:00
2016-01-15 18:00
2016-01-15 19:00
2016-01-15 20:00
2016-01-15 21:00
2016-01-15 22:00
2016-01-15 23:00
2016-01-16
2016-01-16 01:00
2016-01-16 02:00
2016-01-16 03:00
2016-01-16 04:00
2016-01-16 05:00
2016-01-16 06:00
2016-01-16 07:00
2016-01-16 08:00
2016-01-16 09:00
2016-01-16 10:00
2016-01-16 11:00
2016-01-16 12:00
2016-01-16 13:00
2016-01-16 14:00
2016-01-16 15:00
2016-01-16 16:00
2016-01-16 17:00
2016-01-16 18:00
2016-01-16 19:00
2016-01-16 20:00
2016-01-16 21:00
2016-01-16 22:00
2016-01-16 23:00
2016-01-17
2016-01-17 01:00
2016-01-17 02:00
2016-01-17 03:00
2016-01-17 04:00
2016-01-17 05:00
2016-01-17 06:00
2016-01-17 07:00
2016-01-17 08:00
2016-01-17 09:00
2016-01-17 10:00
2016-01-17 11:00
2016-01-17 12:00
2016-01-17 13:00
2016-01-17 14:00
2016-01-17 15:00
2016-01-17 16:00
2016-01-17 17:00
2016-01-17 18:00
2016-01-17 19:00
2016-01-17 20:00
2016-01-17 21:00
2016-01-17 22:00
2016-01-17 23:00
2016-01-18
2016-01-18 01:00
2016-01-18 02:00
2016-01-18 03:00
2016-01-18 04:00
2016-01-18 05:00
2016-01-18 06:00
2016-01-18 07:00
2016-01-18 08:00
2016-01-18 09:00
2016-01-18 10:00
2016-01-18 11:00
2016-01-18 12:00
2016-01-18 13:00
2016-01-18 14:00
2016-01-18 15:00
2016-01-18 16:00
2016-01-18 17:00
2016-01-18 18:00
2016-01-18 19:00
2016-01-18 20:00
2016-01-18 21:00
2016-01-18 22:00
2016-01-18 23:00
2016-01-19
2016-01-19 01:00
2016-01-19 02:00
2016-01-19 03:00
2016-01-19 04:00
2016-01-19 05:00
2016-01-19 06:00
2016-01-19 07:00
2016-01-19 08:00
2016-01-19 09:00
2016-01-19 10:00
2016-01-19 11:00
2016-01-19 12:00
2016-01-19 13:00
2016-01-19 14:00
2016-01-19 15:00
2016-01-19 16:00
2016-01-19 17:00
2016-01-19 18:00
2016-01-19 19:00
2016-01-19 20:00
2016-01-19 21:00
2016-01-19 22:00
2016-01-19 23:00
2016-01-20
2016-01-20 01:00
2016-01-20 02:00
2016-01-20 03:00
2016-01-20 04:00
2016-01-20 05:00
2016-01-20 06:00
2016-01-20 07:00
2016-01-20 08:00
2016-01-20 09:00
2016-01-20 10:00
2016-01-20 11:00
2016-01-20 12:00
2016-01-20 13:00
2016-01-20 14:00
2016-01-20 15:00
2016-01-20 16:00
2016-01-20 17:00
2016-01-20 18:00
2016-01-20 19:00
2016-01-20 20:00
2016-01-20 21:00
2016-01-20 22:00
2016-01-20 23:00
2016-01-21
2016-01-21 01:00
2016-01-21 02:00
2016-01-21 03:00
2016-01-21 04:00
2016-01-21 05:00
2016-01-21 06:00
2016-01-21 07:00
2016-01-21 08:00
2016-01-21 09:00
2016-01-21 10:00
2016-01-21 11:00
2016-01-21 12:00
2016-01-21 13:00
2016-01-21 14:00
2016-01-21 15:00
2016-01-21 16:00
2016-01-21 17:00
2016-01-21 18:00
2016-01-21 19:00
2016-01-21 20:00
2016-01-21 21:00
2016-01-21 22:00
2016-01-21 23:00
2016-01-22
2016-01-22 01:00
2016-01-22 02:00
2016-01-22 03:00
2016-01-22 04:00
2016-01-22 05:00
2016-01-22 06:00
2016-01-22 07:00
2016-01-22 08:00
2016-01-22 09:00
2016-01-22 10:00
2016-01-22 11:00
2016-01-22 12:00
2016-01-22 13:00
2016-01-22 14:00
2016-01-22 15:00
2016-01-22 16:00
2016-01-22 17:00
2016-01-22 18:00
2016-01-22 19:00
2016-01-22 20:00
2016-01-22 21:00
2016-01-22 22:00
2016-01-22 23:00
2016-01-23
2016-01-23 01:00
2016-01-23 02:00
2016-01-23 03:00
2016-01-23 04:00
2016-01-23 05:00
2016-01-23 06:00
2016-01-23 07:00
2016-01-23 08:00
2016-01-23 09:00
2016-01-23 10:00
2016-01-23 11:00
2016-01-23 12:00
2016-01-23 13:00
2016-01-23 14:00
2016-01-23 15:00
2016-01-23 16:00
2016-01-23 17:00
2016-01-23 18:00
2016-01-23 19:00
2016-01-23 20:00
2016-01-23 21:00
2016-01-23 22:00
2016-01-23 23:00
2016-01-24
2016-01-24 01:00
2016-01-24 02:00
2016-01-24 03:00
2016-01-24 04:00
2016-01-24 05:00
2016-01-24 06:00
2016-01-24 07:00
2016-01-24 08:00
2016-01-24 09:00
2016-01-24 10:00
2016-01-24 11:00
2016-01-24 12:00
2016-01-24 13:00
2016-01-24 14:00
2016-01-24 15:00
2016-01-24 16:00
2016-01-24 17:00
2016-01-24 18:00
2016-01-24 19:00
2016-01-24 20:00
2016-01-24 21:00
2016-01-24 22:00
2016-01-24 23:00
2016-01-25
2016-01-25 01:00
2016-01-25 02:00
2016-01-25 03:00
2016-01-25 04:00
2016-01-25 05:00
2016-01-25 06:00
2016-01-25 07:00
2016-01-25 08:00
2016-01-25 09:00
2016-01-25 10:00
2016-01-25 11:00
2016-01-25 12:00
2016-01-25 13:00
2016-01-25 14:00
2016-01-25 15:00
2016-01-25 16:00
2016-01-25 17:00
2016-01-25 18:00
2016-01-25 19:00
2016-01-25 20:00
2016-01-25 21:00
2016-01-25 22:00
2016-01-25 23:00
2016-01-26
2016-01-26 01:00
2016-01-26 02:00
2016-01-26 03:00
2016-01-26 04:00
2016-01-26 05:00
2016-01-26 06:00
2016-01-26 07:00
2016-01-26 08:00
2016-01-26 09:00
2016-01-26 10:00
2016-01-26 11:00
2016-01-26 12:00
2016-01-26 13:00
2016-01-26 14:00
2016-01-26 15:00
2016-01-26 16:00
2016-01-26 17:00
2016-01-26 18:00
2016-01-26 19:00
2016-01-26 20:00
2016-01-26 21:00
2016-01-26 22:00
2016-01-26 23:00
2016-01-27
2016-01-27 01:00
2016-01-27 02:00
2016-01-27 03:00
2016-01-27 04:00
2016-01-27 05:00
2016-01-27 06:00
2016-01-27 07:00
2016-01-27 08:00
2016-01-27 09:00
2016-01-27 10:00
2016-01-27 11:00
2016-01-27 12:00
2016-01-27 13:00
2016-01-27 14:00
2016-01-27 15:00
2016-01-27 16:00
2016-01-27 17:00
2016-01-27 18:00
2016-01-27 19:00
2016-01-27 20:00
2016-01-27 21:00
2016-01-27 22:00
2016-01-27 23:00
2016-01-28
2016-01-28 01:00
2016-01-28 02:00
2016-01-28 03:00
2016-01-28 04:00
2016-01-28 05:00
2016-01-28 06:00
2016-01-28 07:00
2016-01-28 08:00
2016-01-28 09:00
2016-01-28 10:00
2016-01-28 11:00
2016-01-28 12:00
2016-01-28 13:00
2016-01-28 14:00
2016-01-28 15:00
2016-01-28 16:00
2016-01-28 17:00
2016-01-28 18:00
2016-01-28 19:00
2016-01-28 20:00
2016-01-28 21:00
2016-01-28 22:00
2016-01-28 23:00
2016-01-29
2016-01-29 01:00
2016-01-29 02:00
2016-01-29 03:00
2016-01-29 04:00
2016-01-29 05:00
2016-01-29 06:00
2016-01-29 07:00
2016-01-29 08:00
2016-01-29 09:00
2016-01-29 10:00
2016-01-29 11:00
2016-01-29 12:00
2016-01-29 13:00
2016-01-29 14:00
2016-01-29 15:00
2016-01-29 16:00
2016-01-29 17:00
2016-01-29 18:00
2016-01-29 19:00
2016-01-29 20:00
2016-01-29 21:00
2016-01-29 22:00
2016-01-29 23:00
2016-01-30
2016-01-30 01:00
2016-01-30 02:00
2016-01-30 03:00
2016-01-30 04:00
2016-01-30 05:00
2016-01-30 06:00
2016-01-30 07:00
2016-01-30 08:00
2016-01-30 09:00
2016-01-30 10:00
2016-01-30 11:00
2016-01-30 12:00
2016-01-30 13:00
2016-01-30 14:00
2016-01-30 15:00
2016-01-30 16:00
2016-01-30 17:00
2016-01-30 18:00
2016-01-30 19:00
2016-01-30 20:00
2016-01-30 21:00
2016-01-30 22:00
2016-01-30 23:00
2016-01-31
2016-01-31 01:00
2016-01-31 02:00
2016-01-31 03:00
2016-01-31 04:00
2016-01-31 05:00
2016-01-31 06:00
2016-01-31 07:00
2016-01-31 08:00
2016-01-31 09:00
2016-01-31 10:00
2016-01-31 11:00
2016-01-31 12:00
2016-01-31 13:00
2016-01-31 14:00
2016-01-31 15:00
2016-01-31 16:00
2016-01-31 17:00
2016-01-31 18:00
2016-01-31 19:00
2016-01-31 20:00
2016-01-31 21:00
2016-01-31 22:00
2016-01-31 23:00
2016-02-01
2016-02-01 01:00
2016-02-01 02:00
2016-02-01 03:00
2016-02-01 04:00
2016-02-01 05:00
2016-02-01 06:00
2016-02-01 07:00
2016-02-01 08:00
2016-02-01 09:00
2016-02-01 10:00
2016-02-01 11:00
2016-02-01 12:00
2016-02-01 13:00
2016-02-01 14:00
2016-02-01 15:00
2016-02-01 16:00
2016-02-01 17:00
2016-02-01 18:00
2016-02-01 19:00
2016-02-01 20:00
2016-02-01 21:00
2016-02-01 22:00
2016-02-01 23:00