## Introduction
Volatile Correction Model
Version 1.1
The Environmental Research Group have developed this application to allow users to correct their TEOM measurements based on nearby FDMS measurements.
Site | Great Blakenham
Start Date | 01/02/2016
End Date | 01/04/2016
This spreadsheet was created using the website | www.volatile-correction-model.info
You can also contact us via email at | vcm@erg.kcl.ac.uk
Using the correction model
1. Go to the Summary sheet and ensure details are correct | Summary Page
2. Go to the Data sheet and enter any local measurement data (e.g. FDMS purge, temperature, barometric pressure etc). Please ensure that the measurements are in the correct units, especially barometric pressure which should be in millibar (mbar). If you need help converting these units please see the help section of the VCM Web Portal. | Data Page
3. Paste in the TEOM data you would like to correct into the TEOM column on the data page. | Data Page
4. Copy the data out of the results sheet - if copying to excel then use copy, and then paste special, values | Results Page
Cell colours
Data Entry | Data Entry Needed (unless values already there)
Fixed Values | Fixed after setup on website
Calculated Values | Values will be automatically calculated
Warnings | Warning for cell

## Summary
Summary | Text | Value
0
Site Name | Great Blakenham
Organisation | AMEC
Start Date | 01/02/2016
End Date | 01/04/2016
TEOM data already corrected with 1.3 factor | No
EPA Constant A |  | 3
EPA Constant B |  | 1.03
Instrument Temperature |  | 25
Instrument Pressure |  | 1013
Instrument reports to local ambient readings | No
Timescale | Hourly
Pressure Site | Local
Pressure Site Warning
Temperature Site | Local
Temperature Site Warning
FDMS Site 1 | Bexley - Belvedere West FDMS (BQ8)
FDMS Site 1 Warning | FDMS1 Correction includes unratified data.
FDMS Site 2 | Greenwich - A206 Burrage Grove (GN0)
FDMS Site 2 Warning | FDMS2 Correction includes unratified data.
FDMS Site 3 | Average of remaining sites within range
FDMS Site 3 Warning | FDMS3 Correction includes unratified data.

## Data
DateTime | TEOM | Temperature | Pressure | FDMS1 | FDMS2 | FDMS3
| 0 | 0 | 0 | 0 | 0 | 0
2016-02-01 |  |  |  | -0.3 | -0.18812 | -0.6924
2016-02-01 01:00 |  |  |  | -2.1 | -2.9158 | -1.7053
2016-02-01 02:00 |  |  |  | -0.6 | -2.4455 | -1.8761
2016-02-01 03:00 |  |  |  | -3 | -0.47027 | -2.5168
2016-02-01 04:00 |  |  |  | -2.9 | -2.8215 | -3.0293
2016-02-01 05:00 |  |  |  | -7.2 | -3.9501 | -4.7305
2016-02-01 06:00 |  |  |  | -2 | -2.3512 | -1.6799
2016-02-01 07:00 |  |  |  | -1.6 | -3.2916 | -2.675
2016-02-01 08:00 |  |  |  | -0.2 | -2.4451 | -0.56163
2016-02-01 09:00 |  |  |  | -1.2 | -0.65828 | -1.8453
2016-02-01 10:00 |  |  |  | -0.8 | -4.5138 | -2.3506
2016-02-01 11:00 |  |  |  | -0.4 | -2.3509 | -1.5973
2016-02-01 12:00 |  |  |  | -1.4 | -6.6764 | -2.5593
2016-02-01 13:00 |  |  |  | -3.5 | -0.47016 | -2.5094
2016-02-01 14:00 |  |  |  | -2.5 | 1.5045 | -1.9706
2016-02-01 15:00 |  |  |  | -0.3 | 1.3164 | -1.8905
2016-02-01 16:00 |  |  |  | -2.2 | 1.3164 | -2.8301
2016-02-01 17:00 |  |  |  | -2.2 | -3.7609 | -1.253
2016-02-01 18:00 |  |  |  | -2 | -3.3848 | -4.2013
2016-02-01 19:00 |  |  |  | -6 | -4.983 | -3.3171
2016-02-01 20:00 |  |  |  | -6.1 | -3.5726 | -2.3057
2016-02-01 21:00 |  |  |  | -1.9 | -3.0085 | -2.7772
2016-02-01 22:00 |  |  |  | -0.9 | -2.3503 | -2.4169
2016-02-01 23:00 |  |  |  | -0.7 | -2.5383 | -2.1711
2016-02-02 |  |  |  | -4.7 | -3.2903 | -1.5321
2016-02-02 01:00 |  |  |  | 1 | -3.8542 | -1.8044
2016-02-02 02:00 |  |  |  | -3.9 | -3.6662 | -1.7774
2016-02-02 03:00 |  |  |  | -3.1 | -0.94002 | -2.1859
2016-02-02 04:00 |  |  |  | -2 | -3.948 | -2.3283
2016-02-02 05:00 |  |  |  | -0.6 | -1.786 | -1.933
2016-02-02 06:00 |  |  |  | -0.2 | -3.6658 | -2.3686
2016-02-02 07:00 |  |  |  | -1.7 | -3.3838 | -2.1469
2016-02-02 08:00 |  |  |  | -1.2 | -3.2897 | -1.0427
2016-02-02 09:00 |  |  |  | -1 | -1.3158 | -1.2973
2016-02-02 10:00 |  |  |  | -1.3 | -2.1617 | -1.4683
2016-02-02 11:00 |  |  |  | -6 | -8.4586 | -4.3363
2016-02-02 12:00 |  |  |  | -5.1 | -3.5713 | -2.7907
2016-02-02 13:00 |  |  |  | -1.8 | -4.793 | -2.1631
2016-02-02 14:00 |  |  |  | -1.8 | -2.8193 | -1.7725
2016-02-02 15:00 |  |  |  | -2.1 | -2.2554 | -0.92607
2016-02-02 16:00 |  |  |  | -0.6 | -0.28192 | -0.52952
2016-02-02 17:00 |  |  |  | -2.3 | 0.46986 | -0.12556
2016-02-02 18:00 |  |  |  | -3 | -2.1613 | -1.1873
2016-02-02 19:00 |  |  |  | 0.4 | 0.37587 | -0.057976
2016-02-02 20:00 |  |  |  | 0.6 | 0.28189 | -1.1362
2016-02-02 21:00 |  |  |  | 0.4 | -2.3491 | -1.2401
2016-02-02 22:00 |  |  |  | -3.2 | -3.0067 | -2.1993
2016-02-02 23:00 |  |  |  | -0.5 | -1.1275 | -1.0038
2016-02-03 |  |  |  | -1.7 | -2.255 | -1.0562
2016-02-03 01:00 |  |  |  | -2.4 | -2.1609 | -1.3852
2016-02-03 02:00 |  |  |  | -1.7 | -2.4428 | -1.9288
2016-02-03 03:00 |  |  |  | 5 | -5.637 | -2.5395
2016-02-03 04:00 |  |  |  | 2.3 | -2.8184 | -2.0061
2016-02-03 05:00 |  |  |  | -0.7 | -7.9854 | -2.005
2016-02-03 06:00 |  |  |  | -0.1 | -1.0334 | -1.5465
2016-02-03 07:00 |  |  |  | 0.7 | -2.7243 | -1.6221
2016-02-03 08:00 |  |  |  | -2.5 | 2.4424 | -0.46128
2016-02-03 09:00 |  |  |  | 1.7 | -0.18787 | -0.15835
2016-02-03 10:00 |  |  |  | 1.4 | 0.18787 | 1.0116
2016-02-03 11:00 |  |  |  | -0.5 | 0.5636 | 0.25931
2016-02-03 12:00 |  |  |  |  | -2.6301 | 0.73701
2016-02-03 13:00 |  |  |  | 1 | -1.9725 | -0.016116
2016-02-03 14:00 |  |  |  | -1.8 | -2.1603 | -0.50011
2016-02-03 15:00 |  |  |  | 0.7 | -1.7846 | -0.85041
2016-02-03 16:00 |  |  |  | -2.5 | 0.093922 | 0.031208
2016-02-03 17:00 |  |  |  | -0.1 | -1.127 | -0.54326
2016-02-03 18:00 |  |  |  | -3.4 | -1.3148 | 0.034742
2016-02-03 19:00 |  |  |  | 1.1 | -0.28175 | -0.36124
2016-02-03 20:00 |  |  |  | -1.1 | -1.6904 | -0.98441
2016-02-03 21:00 |  |  |  | -2.8 | -1.1269 | -1.5666
2016-02-03 22:00 |  |  |  | -0.8 | -2.8173 | -2.5847
2016-02-03 23:00 |  |  |  | -2.3 | -1.4086 | -1.5887
2016-02-04 |  |  |  | -2.4 | -3.0988 | -3.3739
2016-02-04 01:00 |  |  |  | -0.9 | -4.1317 | -2.0229
2016-02-04 02:00 |  |  |  | -3.8 | -5.1645 | -3.7292
2016-02-04 03:00 |  |  |  | -4.8 | -4.1315 | -4.1574
2016-02-04 04:00 |  |  |  | -0.5 | -3.2864 | -2.6978
2016-02-04 05:00 |  |  |  | -1.7 | -2.8168 | -2.7286
2016-02-04 06:00 |  |  |  | 2.7 | -1.0328 | -0.40525
2016-02-04 07:00 |  |  |  | 3.2 | -2.7228 | -0.49686
2016-02-04 08:00 |  |  |  | 1.4 | -1.9716 | -0.74322
2016-02-04 09:00 |  |  |  | 0.4 | -2.2532 | -0.25874
2016-02-04 10:00 |  |  |  | -0.2 | -3.192 | -0.82781
2016-02-04 11:00 |  |  |  | -0.4 | -4.9757 | -1.9409
2016-02-04 12:00 |  |  |  | -2.6 | -2.1592 | -1.5769
2016-02-04 13:00 |  |  |  | -2 | -3.4734 | -2.3163
2016-02-04 14:00 |  |  |  | -1.3 | -2.6285 | -1.789
2016-02-04 15:00 |  |  |  | -1.6 | -3.0039 | -1.1772
2016-02-04 16:00 |  |  |  | -1.4 | -2.8161 | -1.0018
2016-02-04 17:00 |  |  |  | -2.2 | -2.6283 | -1.4453
2016-02-04 18:00 |  |  |  | -1.4 | -1.6896 | -2.59
2016-02-04 19:00 |  |  |  | -3.5 | -1.9711 | -2.7763
2016-02-04 20:00 |  |  |  | -0.8 | -1.3141 | -2.2784
2016-02-04 21:00 |  |  |  | -2.5 | -3.5666 | -3.7217
2016-02-04 22:00 |  |  |  | -2.8 | -3.7543 | -3.5366
2016-02-04 23:00 |  |  |  | -3.7 | -4.0358 | -3.2402
2016-02-05 |  |  |  | -2.4 | -5.6312 | -3.9333
2016-02-05 01:00 |  |  |  | -4.4 | -5.5372 | -3.4159
2016-02-05 02:00 |  |  |  | -4.7 | -3.5662 | -4.2463
2016-02-05 03:00 |  |  |  | -2.3 | -5.4431 | -3.5061
2016-02-05 04:00 |  |  |  | -4.2 | -6.0999 | -3.5244
2016-02-05 05:00 |  |  |  | -4.7 | -4.4106 | -3.5146
2016-02-05 06:00 |  |  |  | -0.8 | -3.2844 | -2.6329
2016-02-05 07:00 |  |  |  | -2.6 | -5.4426 | -3.1095
2016-02-05 08:00 |  |  |  | -2.6 | -4.4103 | -3.7174
2016-02-05 09:00 |  |  |  | -0.9 | -3.2842 | -2.7075
2016-02-05 10:00 |  |  |  | -0.4 | -3.5656 | -2.3317
2016-02-05 11:00 |  |  |  | -3.8 | -5.1606 | -3.4326
2016-02-05 12:00 |  |  |  | -4.9 | -5.4419 | -4.1393
2016-02-05 13:00 |  |  |  | -5.3 | -5.8171 | -4.4036
2016-02-05 14:00 |  |  |  | -5.3 | -6.0984 | -3.8811
2016-02-05 15:00 |  |  |  | -4.9 | -6.0983 | -4.2036
2016-02-05 16:00 |  |  |  | -5.3 | -5.6291 | -4.1341
2016-02-05 17:00 |  |  |  | -3.3 | -4.3155 | -4.0801
2016-02-05 18:00 |  |  |  | -3.1 | -3.3773 | -3.484
2016-02-05 19:00 |  |  |  | -1.7 | -4.972 | -3.942
2016-02-05 20:00 |  |  |  | -1.8 | -4.6905 | -3.5322
2016-02-05 21:00 |  |  |  | -3.2 | -4.5966 | -3.7486
2016-02-05 22:00 |  |  |  | -3.2 | -4.7841 | -2.9938
2016-02-05 23:00 |  |  |  | -4.2 | -4.6901 | -2.72
2016-02-06 |  |  |  | -2.7 | -5.4404 | -2.9305
2016-02-06 01:00 |  |  |  | -1.9 | -4.1271 | -3.2956
2016-02-06 02:00 |  |  |  | -1.6 | -5.6278 | -3.4213
2016-02-06 03:00 |  |  |  | -4.3 | -5.4401 | -3.5069
2016-02-06 04:00 |  |  |  | -4.1 | -3.0013 | -3.3823
2016-02-06 05:00 |  |  |  | -4.5 | -4.3143 | -3.4118
2016-02-06 06:00 |  |  |  | -4.7 | -4.408 | -3.0567
2016-02-06 07:00 |  |  |  | -4.6 | -5.6271 | -3.4762
2016-02-06 08:00 |  |  |  | -2.9 | -4.6892 | -4.5548
2016-02-06 09:00 |  |  |  | -3.6 | -4.3139 | -4.433
2016-02-06 10:00 |  |  |  | -3.5 | -5.9081 | -3.7664
2016-02-06 11:00 |  |  |  | -3.1 | -5.9079 | -4.2226
2016-02-06 12:00 |  |  |  | -6.6 | -5.2514 | -5.3489
2016-02-06 13:00 |  |  |  | -4.8 | -5.7201 | -4.7832
2016-02-06 14:00 |  |  |  | -6 | -4.9698 | -4.3354
2016-02-06 15:00 |  |  |  | -4.1 | -4.5946 | -4.713
2016-02-06 16:00 |  |  |  | -6.2 | -4.9696 | -5.32
2016-02-06 17:00 |  |  |  | -6.2 | -4.4069 | -4.3913
2016-02-06 18:00 |  |  |  | -2.7 | -3.4692 | -4.104
2016-02-06 19:00 |  |  |  | -1.3 | -3.0003 | -3.2473
2016-02-06 20:00 |  |  |  | -2.6 | -4.6879 | -4.106
2016-02-06 21:00 |  |  |  | -2.8 | -5.1565 | -4.3604
2016-02-06 22:00 |  |  |  | -0.6 | -3.0001 | -2.1471
2016-02-06 23:00 |  |  |  | 0.8 | -4.5 | -1.6749
2016-02-07 |  |  |  | -6.2 | -2.5312 | -1.3008
2016-02-07 01:00 |  |  |  | -2.8 | -2.6249 | -1.2593
2016-02-07 02:00 |  |  |  | -1.6 | -1.4999 | -1.1708
2016-02-07 03:00 |  |  |  | -1.9 | -2.3436 | -1.5149
2016-02-07 04:00 |  |  |  | -1.4 | -2.156 | -1.1602
2016-02-07 05:00 |  |  |  | -1 | -0.56243 | -1.5132
2016-02-07 06:00 |  |  |  | 0.8 | -1.9685 | -0.98946
2016-02-07 07:00 |  |  |  | -3.6 | -3.1869 | -0.84571
2016-02-07 08:00 |  |  |  | -0.3 | -0.74985 | -0.63712
2016-02-07 09:00 |  |  |  | 0.2 | -1.4997 | 0.060906
2016-02-07 10:00 |  |  |  | -1.2 | -1.5934 | -0.20587
2016-02-07 11:00 |  |  |  | -0.8 | -1.6871 | -0.87825
2016-02-07 12:00 |  |  |  | -1.4 | -2.3431 | -1.042
2016-02-07 13:00 |  |  |  | -3 | -3.7488 | -0.91698
2016-02-07 14:00 |  |  |  | 2 | -1.4058 | -1.5625
2016-02-07 15:00 |  |  |  | -4.9 | -2.9989 | -2.4729
2016-02-07 16:00 |  |  |  | 0.6 | -2.9051 | -1.8219
2016-02-07 17:00 |  |  |  | -2.4 | -1.4057 | -1.7471
2016-02-07 18:00 |  |  |  | -5.1 | -4.5918 | -2.8514
2016-02-07 19:00 |  |  |  | -2.5 | -4.2168 | -4.1185
2016-02-07 20:00 |  |  |  | -2.1 | -6.4657 | -4.5874
2016-02-07 21:00 |  |  |  | -0.6 | -4.8726 | -4.2179
2016-02-07 22:00 |  |  |  | -2.1 | -9.9323 | -4.9894
2016-02-07 23:00 |  |  |  | -4.9 | -4.0291 | -2.1724
2016-02-08 |  |  |  | -6.8 | -4.4975 | -5.555
2016-02-08 01:00 |  |  |  | -3.5 | -2.2487 | -1.2433
2016-02-08 02:00 |  |  |  | -3.5 | -3.5603 | -2.9828
2016-02-08 03:00 |  |  |  | -5.2 | -3.935 | -3.5023
2016-02-08 04:00 |  |  |  | -4.6 | -2.1548 | -3.3204
2016-02-08 05:00 |  |  |  | -2.7 | -5.3401 | -3.0767
2016-02-08 06:00 |  |  |  | -3.2 | -3.2789 | -2.7258
2016-02-08 07:00 |  |  |  | -1.7 | -4.2157 | -2.5843
2016-02-08 08:00 |  |  |  | -1.8 | -1.6862 | -1.7533
2016-02-08 09:00 |  |  |  | -2.7 | 0 | -1.2602
2016-02-08 10:00 |  |  |  | -2.1 | -4.4964 | -1.6173
2016-02-08 11:00 |  |  |  | -3.3 | -2.3418 | -1.8627
2016-02-08 12:00 |  |  |  | 1.8 | -1.0304 | 0.21969
2016-02-08 13:00 |  |  |  | 1.7 | 0.18734 | 0.41927
2016-02-08 14:00 |  |  |  | -1.4 | -2.248 | -0.54954
2016-02-08 15:00 |  |  |  | -2.2 | -1.0303 | 0.41207
2016-02-08 16:00 |  |  |  | -1.3 | -1.2176 | 0.87368
2016-02-08 17:00 |  |  |  | 2.1 | 1.0303 | 1.2158
2016-02-08 18:00 |  |  |  | 2 | -1.1239 | 0.30993
2016-02-08 19:00 |  |  |  | 2 | -0.56194 | -0.85624
2016-02-08 20:00 |  |  |  | -1.4 | -1.5921 | -0.80373
2016-02-08 21:00 |  |  |  | -3.4 | -3.2778 | -0.61364
2016-02-08 22:00 |  |  |  | -2 | -3.5587 | -2.2632
2016-02-08 23:00 |  |  |  | -3.5 | -1.4984 | -1.4065
2016-02-09 |  |  |  | -1.2 | -2.4348 | -1.3643
2016-02-09 01:00 |  |  |  | -3.1 | -3.8394 | -1.8934
2016-02-09 02:00 |  |  |  | -3.4 | -4.8693 | -2.4598
2016-02-09 03:00 |  |  |  | -3.9 | -5.8992 | -3.0104
2016-02-09 04:00 |  |  |  | -1.6 | -7.9591 | -3.8199
2016-02-09 05:00 |  |  |  | -5.7 | -3.7454 | -3.0292
2016-02-09 06:00 |  |  |  | -3.7 | -3.8389 | -2.8329
2016-02-09 07:00 |  |  |  | -3.6 | -2.9025 | -2.7042
2016-02-09 08:00 |  |  |  | -5.7 | -6.1794 | -4.244
2016-02-09 09:00 |  |  |  | 0.8 | 0 | -1.645
2016-02-09 10:00 |  |  |  | -0.2 | 0 | -2.7087
2016-02-09 11:00 |  |  |  | -4.4 | -2.4342 | -3.1475
2016-02-09 12:00 |  |  |  | -3.5 | -3.8384 | -1.7962
2016-02-09 13:00 |  |  |  | -6.8 | -4.1191 | -2.6823
2016-02-09 14:00 |  |  |  | -1.3 | -3.9318 | -1.8601
2016-02-09 15:00 |  |  |  | 1.6 | -3.4637 | -1.3429
2016-02-09 16:00 |  |  |  | 0.4 | -2.9019 | -0.22233
2016-02-09 17:00 |  |  |  | -1.3 | 1.6849 | 2.3067
2016-02-09 18:00 |  |  |  | 2.9 | 2.8082 | 0.16775
2016-02-09 19:00 |  |  |  | 2.3 | 4.3994 | -0.6544
2016-02-09 20:00 |  |  |  | -1.7 | -1.1232 | -1.1633
2016-02-09 21:00 |  |  |  | -3.1 | -7.6752 | -0.79633
2016-02-09 22:00 |  |  |  | -0.7 | -2.4335 | 0.16644
2016-02-09 23:00 |  |  |  | -2.2 | -5.8029 | -0.2724
2016-02-10 |  |  |  | 0.5 | -2.7142 | -0.50437
2016-02-10 01:00 |  |  |  | -0.2 | -2.527 | -0.53835
2016-02-10 02:00 |  |  |  | 0.9 | -2.6205 | -0.40871
2016-02-10 03:00 |  |  |  | -1.8 | -2.714 | -0.71431
2016-02-10 04:00 |  |  |  | -0.7 | -2.9011 | -0.78305
2016-02-10 05:00 |  |  |  | 0.8 | -1.4973 | -0.69055
2016-02-10 06:00 |  |  |  | 0.6 | -1.3101 | 0.36318
2016-02-10 07:00 |  |  |  | 0.7 | -0.8422 | 0.10217
2016-02-10 08:00 |  |  |  | 0.6 | -0.84218 | 0.29706
2016-02-10 09:00 |  |  |  | 0.1 | -0.18715 | 0.46092
2016-02-10 10:00 |  |  |  | 0.5 | -2.4329 | -0.32702
2016-02-10 11:00 |  |  |  | 0.9 | -1.6842 | -0.16733
2016-02-10 12:00 |  |  |  | -2.8 | -2.5263 | -0.15771
2016-02-10 13:00 |  |  |  | 0.5 | -2.0584 | -0.28523
2016-02-10 14:00 |  |  |  | -0.2 | -2.0584 | -1.1197
2016-02-10 15:00 |  |  |  | -0.7 | -1.8712 | -0.59915
2016-02-10 16:00 |  |  |  | -0.1 | -2.9003 | -0.47879
2016-02-10 17:00 |  |  |  | 0.5 | -0.56134 | -0.34157
2016-02-10 18:00 |  |  |  | -1.6 | -2.8066 | -1.0371
2016-02-10 19:00 |  |  |  | -2.6 | -1.2162 | -1.3306
2016-02-10 20:00 |  |  |  | -2 | -0.65485 | -1.066
2016-02-10 21:00 |  |  |  | -1.3 | -0.84193 | -1.1485
2016-02-10 22:00 |  |  |  | -2.8 | -2.058 | -2.225
2016-02-10 23:00 |  |  |  | -0.8 | -0.84189 | -2.6141
2016-02-11 |  |  |  | -2.7 | -2.0579 | -2.674
2016-02-11 01:00 |  |  |  | -2.2 | -2.9933 | -2.3238
2016-02-11 02:00 |  |  |  | -1.8 | -4.1156 | -2.8329
2016-02-11 03:00 |  |  |  | -6.6 | -4.6767 | -3.5938
2016-02-11 04:00 |  |  |  | -2.5 | -2.993 | -2.8662
2016-02-11 05:00 |  |  |  | -0.2 | 1.4965 | -2.5502
2016-02-11 06:00 |  |  |  | -1.5 | 1.777 | -2.8586
2016-02-11 07:00 |  |  |  | -4.7 | -3.741 | -2.7076
2016-02-11 08:00 |  |  |  | 0.5 | 1.4029 | -2.4673
2016-02-11 09:00 |  |  |  |  | -1.0287 | -3.881
2016-02-11 10:00 |  |  |  | -9.4 | -3.4602 | -4.2973
2016-02-11 11:00 |  |  |  | -6.1 | -6.3592 | -4.531
2016-02-11 12:00 |  |  |  | -5.2 | -5.3304 | -4.0821
2016-02-11 13:00 |  |  |  | -6.3 | -6.8265 | -4.8065
2016-02-11 14:00 |  |  |  | -4.2 | -5.7977 | -4.1724
2016-02-11 15:00 |  |  |  | -1.8 | -4.5819 | -3.1316
2016-02-11 16:00 |  |  |  | -3.5 | -1.1221 | -2.6657
2016-02-11 17:00 |  |  |  | 0.5 | -3.1792 | -2.1032
2016-02-11 18:00 |  |  |  | -0.1 | -1.5895 | -2.4414
2016-02-11 19:00 |  |  |  | -1.7 | -2.431 | -3.282
2016-02-11 20:00 |  |  |  | -0.1 | -3.0854 | -3.4837
2016-02-11 21:00 |  |  |  | -1.3 | -2.5244 | -3.7419
2016-02-11 22:00 |  |  |  | -0.5 | -5.0487 | -4.5102
2016-02-11 23:00 |  |  |  | -1.7 | -3.0852 | -3.616
2016-02-12 |  |  |  | -5.3 | -6.6377 | -4.0875
2016-02-12 01:00 |  |  |  | -3.4 | -3.0851 | -2.957
2016-02-12 02:00 |  |  |  | -3 | -6.17 | -3.4874
2016-02-12 03:00 |  |  |  | -5.5 | -5.0481 | -3.6184
2016-02-12 04:00 |  |  |  | -4.5 | -2.9914 | -3.2462
2016-02-12 05:00 |  |  |  | -4.2 | -4.5804 | -3.4655
2016-02-12 06:00 |  |  |  | -1.6 | -2.15 | -3.5729
2016-02-12 07:00 |  |  |  | -2.5 | -5.1411 | -3.2261
2016-02-12 08:00 |  |  |  | -1.6 | -1.8694 | -3.0386
2016-02-12 09:00 |  |  |  | -5.2 | -3.9257 | -2.8056
2016-02-12 10:00 |  |  |  | -2.4 | -4.6734 | -2.6114
2016-02-12 11:00 |  |  |  | -6.5 | -5.421 | -3.31
2016-02-12 12:00 |  |  |  | -4.6 | -4.8601 | -3.9752
2016-02-12 13:00 |  |  |  | -5.5 | -4.2992 | -3.4199
2016-02-12 14:00 |  |  |  | -3.2 | -3.458 | -3.111
2016-02-12 15:00 |  |  |  | -4.5 | -3.1775 | -2.7806
2016-02-12 16:00 |  |  |  | -1 | -5.14 | -2.5467
2016-02-12 17:00 |  |  |  | 0 | -3.2708 | -1.9379
2016-02-12 18:00 |  |  |  | -0.2 | -2.9904 | -2.9534
2016-02-12 19:00 |  |  |  | -2.2 | -1.869 | -2.5482
2016-02-12 20:00 |  |  |  | -3.1 | -2.0558 | -3.4178
2016-02-12 21:00 |  |  |  | -4.7 | -4.4853 | -4.5381
2016-02-12 22:00 |  |  |  | -8.2 | -5.9803 | -6.2882
2016-02-12 23:00 |  |  |  | -8.3 | -6.167 | -6.3086
2016-02-13 |  |  |  | -7.8 | -4.1112 | -6.3477
2016-02-13 01:00 |  |  |  | -8.3 | -7.8486 | -6.7607
2016-02-13 02:00 |  |  |  | -8.3 | -14.7624 | -7.1186
2016-02-13 03:00 |  |  |  | -6.5 | -14.0147 | -7.7115
2016-02-13 04:00 |  |  |  | -4.9 | -14.8552 | -7.9166
2016-02-13 05:00 |  |  |  | -5 | -11.8652 | -9.1123
2016-02-13 06:00 |  |  |  | -9.5 | -8.2214 | -9.326
2016-02-13 07:00 |  |  |  | -11.1 | -8.5014 | -9.3504
2016-02-13 08:00 |  |  |  | -8.8 | -9.7157 | -9.0033
2016-02-13 09:00 |  |  |  | -8.4 | -12.0509 | -8.3781
2016-02-13 10:00 |  |  |  | -3.9 | -7.193 | -6.8296
2016-02-13 11:00 |  |  |  | -5.7 | -6.4455 | -5.6867
2016-02-13 12:00 |  |  |  | -6.5 | -5.6047 | -5.7109
2016-02-13 13:00 |  |  |  | -2.9 | -6.7255 | -5.1585
2016-02-13 14:00 |  |  |  | -4.2 | -6.5385 | -3.761
2016-02-13 15:00 |  |  |  | -2.5 | -4.6703 | -2.9516
2016-02-13 16:00 |  |  |  | -2.7 | -4.3899 | -3.6612
2016-02-13 17:00 |  |  |  | -0.1 | -2.4284 | -3.9153
2016-02-13 18:00 |  |  |  | -3.5 | -5.0435 | -5.031
2016-02-13 19:00 |  |  |  | -6.3 | -3.9226 | -5.7097
2016-02-13 20:00 |  |  |  | -7.8 | -10.3668 | -6.9941
2016-02-13 21:00 |  |  |  | -6.5 | -8.2185 | -7.3402
2016-02-13 22:00 |  |  |  | -7.7 | -9.339 | -6.845
2016-02-13 23:00 |  |  |  | -5.5 | -6.7239 | -6.2433
2016-02-14 |  |  |  | -6.6 | -5.4164 | -6.1502
2016-02-14 01:00 |  |  |  | -8.5 | -4.5758 | -6.1025
2016-02-14 02:00 |  |  |  | -7.5 | -6.3499 | -6.1543
2016-02-14 03:00 |  |  |  | -4.6 | -7.9372 | -5.9687
2016-02-14 04:00 |  |  |  | -7.9 | -8.3105 | -6.7246
2016-02-14 05:00 |  |  |  | -8.9 | -11.952 | -6.4143
2016-02-14 06:00 |  |  |  | -6.6 | -6.8162 | -5.9136
2016-02-14 07:00 |  |  |  | -4.2 | -10.3641 | -3.9207
2016-02-14 08:00 |  |  |  | -2.7 | -7.4695 | -3.2843
2016-02-14 09:00 |  |  |  | -3.7 | -2.8944 | -1.4078
2016-02-14 10:00 |  |  |  | -5.7 | -4.4815 | -1.715
2016-02-14 11:00 |  |  |  | -3.7 | -3.9212 | -1.8943
2016-02-14 12:00 |  |  |  | -4.5 | -7.002 | -1.7604
2016-02-14 13:00 |  |  |  | -1.2 | -5.5081 | -1.3999
2016-02-14 14:00 |  |  |  | -2.4 | -5.3213 | -0.78214
2016-02-14 15:00 |  |  |  | -0.4 | -2.4272 | -0.77685
2016-02-14 16:00 |  |  |  | -0.8 | -6.4412 | -1.0912
2016-02-14 17:00 |  |  |  | -2.1 | -1.0268 | -0.29426
2016-02-14 18:00 |  |  |  | 1.8 | -2.6137 | -0.6623
2016-02-14 19:00 |  |  |  | 1.1 | -1.4935 | -0.16688
2016-02-14 20:00 |  |  |  | 1.6 | -1.8668 | 1.2214
2016-02-14 21:00 |  |  |  | 2 | 1.5868 | 0.49009
2016-02-14 22:00 |  |  |  | 1.4 | -6.1603 | 0.4872
2016-02-14 23:00 |  |  |  | -1.4 | -2.8001 | 0.28138
2016-02-15 |  |  |  | 1.1 | -0.84 | 0.13731
2016-02-15 01:00 |  |  |  | -1.6 | -2.4266 | 0.14771
2016-02-15 02:00 |  |  |  | -0.1 | -1.7733 | -0.32876
2016-02-15 03:00 |  |  |  | -2.3 | -0.83995 | -0.52572
2016-02-15 04:00 |  |  |  | -1 | -4.3863 | -1.1648
2016-02-15 05:00 |  |  |  | -1.5 | -0.65326 | -0.9314
2016-02-15 06:00 |  |  |  | 0.1 | -4.1061 | -0.42928
2016-02-15 07:00 |  |  |  | 0.7 | 0.18664 | -0.87181
2016-02-15 08:00 |  |  |  | -2.2 | -3.2661 | -0.99081
2016-02-15 09:00 |  |  |  | -0.6 | -1.9596 | -0.56968
2016-02-15 10:00 |  |  |  | -1 | -0.093312 | -0.012739
2016-02-15 11:00 |  |  |  | -1.6 | -2.0528 | -0.65333
2016-02-15 12:00 |  |  |  | -1.5 | 2.8925 | -1.0581
2016-02-15 13:00 |  |  |  | -0.7 | -4.2921 | -1.6477
2016-02-15 14:00 |  |  |  | -1.5 | -3.7321 | -0.54694
2016-02-15 15:00 |  |  |  | -1.5 | -2.5191 | -0.76064
2016-02-15 16:00 |  |  |  | -1.5 | -3.9186 | -0.96273
2016-02-15 17:00 |  |  |  | 0.9 | 2.519 | 0.30914
2016-02-15 18:00 |  |  |  | 1 | 2.1458 | 0.48491
2016-02-15 19:00 |  |  |  | 0.6 | 1.3061 | 0.069303
2016-02-15 20:00 |  |  |  | 2 | -6.437 | -0.72838
2016-02-15 21:00 |  |  |  | 1.6 | -1.0262 | -1.8949
2016-02-15 22:00 |  |  |  | -2.1 | -1.3993 | -1.9336
2016-02-15 23:00 |  |  |  | -1.2 | -7.6493 | -2.3692
2016-02-16 |  |  |  | -5.7 | -1.0261 | -2.7645
2016-02-16 01:00 |  |  |  | -5.2 | -10.4473 | -3.3511
2016-02-16 02:00 |  |  |  | -8.4 | -6.5294 | -3.4201
2016-02-16 03:00 |  |  |  | -2.9 | -4.3839 | -3.9626
2016-02-16 04:00 |  |  |  | -0.8 | -4.4771 | -3.9518
2016-02-16 05:00 |  |  |  | -4.8 | -5.8761 | -4.4872
2016-02-16 06:00 |  |  |  | -4.5 | -5.0365 | -4.7824
2016-02-16 07:00 |  |  |  | -2.9 | -3.9172 | -4.5073
2016-02-16 08:00 |  |  |  | 1.5 | -0.46632 | -4.1791
2016-02-16 09:00 |  |  |  | -3.5 | 2.2383 | -4.7725
2016-02-16 10:00 |  |  |  | -7.7 | -3.2641 | -5.6383
2016-02-16 11:00 |  |  |  | -7.8 | -8.3 | -6.2638
2016-02-16 12:00 |  |  |  | -7 | -6.7144 | -5.6893
2016-02-16 13:00 |  |  |  | -8.5 | -7.2738 | -4.8587
2016-02-16 14:00 |  |  |  | -4.2 | -4.7558 | -4.6526
2016-02-16 15:00 |  |  |  | -5.1 | -4.849 | -3.8364
2016-02-16 16:00 |  |  |  | -1.9 | -4.2894 | -2.6683
2016-02-16 17:00 |  |  |  | 0.8 | -3.4501 | -2.4792
2016-02-16 18:00 |  |  |  | -1.5 | -12.0283 | -2.3987
2016-02-16 19:00 |  |  |  | -1.9 | -9.0444 | -4.5662
2016-02-16 20:00 |  |  |  | -5.4 | -10.163 | -3.9921
2016-02-16 21:00 |  |  |  | -3.5 | -4.3821 | -4.8061
2016-02-16 22:00 |  |  |  | -2.3 | 0.93234 | -4.7524
2016-02-16 23:00 |  |  |  | -5.5 | -1.9579 | -4.8062
2016-02-17 |  |  |  | -6.7 | -1.7714 | -5.7682
2016-02-17 01:00 |  |  |  | -4.2 | -16.3149 | -5.0633
2016-02-17 02:00 |  |  |  | -5 | -15.8484 | -4.884
2016-02-17 03:00 |  |  |  | -4.4 | -12.6784 | -4.631
2016-02-17 04:00 |  |  |  | -4.6 | -7.2713 | -4.5231
2016-02-17 05:00 |  |  |  | -3.8 | -7.4575 | -3.9834
2016-02-17 06:00 |  |  |  | -4.1 | -5.6862 | -4.7041
2016-02-17 07:00 |  |  |  | -4.7 | -7.7368 | -4.6011
2016-02-17 08:00 |  |  |  | -4.1 | -0.7457 | -4.1849
2016-02-17 09:00 |  |  |  | -3.7 | -3.9148 | -5.0765
2016-02-17 10:00 |  |  |  | -8 | -7.4567 | -5.5916
2016-02-17 11:00 |  |  |  | -4.4 | -6.5244 | -5.2299
2016-02-17 12:00 |  |  |  | -3.7 | -5.9651 | -4.2741
2016-02-17 13:00 |  |  |  |  | -3.7281 | -3.6477
2016-02-17 14:00 |  |  |  | -2.1 | -4.3804 | -4.0094
2016-02-17 15:00 |  |  |  | -2.2 | -4.8463 | -3.6626
2016-02-17 16:00 |  |  |  | -2.3 | -3.0754 | -3.5203
2016-02-17 17:00 |  |  |  | -1.6 | -5.6848 | -3.4395
2016-02-17 18:00 |  |  |  | -2.7 | -2.7957 | -3.6389
2016-02-17 19:00 |  |  |  | -3.1 | -5.3118 | -4.1144
2016-02-17 20:00 |  |  |  | -3.9 | -6.5231 | -4.3175
2016-02-17 21:00 |  |  |  | -6.7 | -4.4729 | -4.1637
2016-02-17 22:00 |  |  |  | -4.2 | -3.075 | -3.8854
2016-02-17 23:00 |  |  |  | -3.7 | -6.5226 | -3.4488
2016-02-18 |  |  |  | -6.1 | -8.0133 | -2.9465
2016-02-18 01:00 |  |  |  | -3.4 | -4.9383 | -3.5376
2016-02-18 02:00 |  |  |  | -2.3 | -1.8635 | -3.647
2016-02-18 03:00 |  |  |  | -4.5 | -11.5533 | -4.0488
2016-02-18 04:00 |  |  |  | -4 | -1.9566 | -3.9277
2016-02-18 05:00 |  |  |  | -2.4 | -14.7204 | -3.0176
2016-02-18 06:00 |  |  |  | -3.8 | -6.9874 | -2.7693
2016-02-18 07:00 |  |  |  | -2.3 | -8.9436 | -2.2255
2016-02-18 08:00 |  |  |  | -3.2 | 0.55896 | -3.5558
2016-02-18 09:00 |  |  |  | -7 | -5.5895 | -5.0358
2016-02-18 10:00 |  |  |  | -5.3 | -3.1673 | -5.6059
2016-02-18 11:00 |  |  |  | -3.8 | -11.1785 | -4.5828
2016-02-18 12:00 |  |  |  | -5.8 | -7.6385 | -3.7128
2016-02-18 13:00 |  |  |  | -4.7 | -3.9123 | -3.0138
2016-02-18 14:00 |  |  |  | -1.9 | -6.6135 | -3.5127
2016-02-18 15:00 |  |  |  | -3.7 | -0.74517 | -2.5973
2016-02-18 16:00 |  |  |  | -7.2 | -7.7309 | -2.7889
2016-02-18 17:00 |  |  |  | -5.3 | -6.1473 | -1.1713
2016-02-18 18:00 |  |  |  | 2.1 | -3.353 | -1.5977
2016-02-18 19:00 |  |  |  | 0.4 | -1.8627 | -2.1627
2016-02-18 20:00 |  |  |  | -2.5 | 3.3529 | -1.7751
2016-02-18 21:00 |  |  |  | -4.7 | 3.1665 | -2.7703
2016-02-18 22:00 |  |  |  | -3.3 | 4.5634 | -2.8898
2016-02-18 23:00 |  |  |  | -1.5 | 0 | -2.9197
2016-02-19 |  |  |  | -1.8 | -3.8182 | -2.4552
2016-02-19 01:00 |  |  |  | -0.6 | -8.288 | -2.7133
2016-02-19 02:00 |  |  |  | -1.5 | -3.1661 | -2.827
2016-02-19 03:00 |  |  |  | -3.7 | -0.55872 | -2.6539
2016-02-19 04:00 |  |  |  | -2.8 | -5.0283 | -3.1821
2016-02-19 05:00 |  |  |  | -3.1 | -3.3522 | -2.9755
2016-02-19 06:00 |  |  |  | -2.2 | -3.7245 | -2.9373
2016-02-19 07:00 |  |  |  | -0.6 | -2.7002 | -1.9354
2016-02-19 08:00 |  |  |  | -2.4 | -3.2588 | -2.1713
2016-02-19 09:00 |  |  |  | -1 | -2.7001 | -2.2926
2016-02-19 10:00 |  |  |  | -1.6 | -1.3035 | -2.226
2016-02-19 11:00 |  |  |  | -3 | -4.6551 | -3.5745
2016-02-19 12:00 |  |  |  | -5.8 | -2.4206 | -4.2435
2016-02-19 13:00 |  |  |  | -1 | -5.2135 | -2.7337
2016-02-19 14:00 |  |  |  | -4.9 | -2.6998 | -3.7241
2016-02-19 15:00 |  |  |  | -1.2 | -5.5856 | -2.4484
2016-02-19 16:00 |  |  |  | 2.4 | -2.048 | -2.8258
2016-02-19 17:00 |  |  |  | -5.1 | -4.8407 | -2.9169
2016-02-19 18:00 |  |  |  | -4.9 | -7.2608 | -3.7278
2016-02-19 19:00 |  |  |  | -2.4 | -2.6995 | -3.9945
2016-02-19 20:00 |  |  |  | -3 | -6.8881 | -2.4113
2016-02-19 21:00 |  |  |  | 0.9 | -5.5848 | -3.1327
2016-02-19 22:00 |  |  |  | -1.9 | -9.3079 | -4.191
2016-02-19 23:00 |  |  |  | 0.1 | -3.0715 | -1.6554
2016-02-20 |  |  |  | 0.1 | -4.7468 | -2.1374
2016-02-20 01:00 |  |  |  | -3.3 | -3.816 | -2.9983
2016-02-20 02:00 |  |  |  | 0.5 | -6.8872 | -2.6073
2016-02-20 03:00 |  |  |  | -4.9 | -6.5147 | -2.5615
2016-02-20 04:00 |  |  |  | -1.2 | -3.6296 | -1.9706
2016-02-20 05:00 |  |  |  | -1.8 | -6.3283 | -1.7264
2016-02-20 06:00 |  |  |  | -5 | -4.1878 | -2.7459
2016-02-20 07:00 |  |  |  | -3.1 | -2.0473 | -1.6316
2016-02-20 08:00 |  |  |  | 1.8 | -3.257 | -0.88224
2016-02-20 09:00 |  |  |  | -1.2 | -2.3264 | -1.9851
2016-02-20 10:00 |  |  |  | -4.7 | -8.0956 | -2.772
2016-02-20 11:00 |  |  |  | -3.1 | -2.1402 | -2.4686
2016-02-20 12:00 |  |  |  | -1.3 | -0.74439 | -2.5337
2016-02-20 13:00 |  |  |  | 3 | -3.8149 | -1.7579
2016-02-20 14:00 |  |  |  | -2.7 | -5.7687 | -3.2664
2016-02-20 15:00 |  |  |  | -6 | -7.4434 | -3.0036
2016-02-20 16:00 |  |  |  | -3.2 | -5.8615 | -2.7512
2016-02-20 17:00 |  |  |  | -2.3 | -2.9772 | -1.8431
2016-02-20 18:00 |  |  |  | -3.3 | -9.2105 | -2.2221
2016-02-20 19:00 |  |  |  | -0.9 | -3.9074 | -1.6601
2016-02-20 20:00 |  |  |  | -5.3 | -3.4421 | -1.467
2016-02-20 21:00 |  |  |  | -2.4 | -9.4889 | -1.6435
2016-02-20 22:00 |  |  |  | -0.9 | -10.605 | -2.058
2016-02-20 23:00 |  |  |  | -0.2 | -10.4188 | -1.3699
2016-02-21 |  |  |  | -3.8 | -13.3022 | -1.6819
2016-02-21 01:00 |  |  |  | -1 | -11.0694 | -2.1622
2016-02-21 02:00 |  |  |  | -0.9 | -9.0228 | -1.7658
2016-02-21 03:00 |  |  |  | -1.5 | -11.1619 | -2.7642
2016-02-21 04:00 |  |  |  | -1.6 | -2.8834 | -2.4906
2016-02-21 05:00 |  |  |  | -3.1 | -11.3474 | -2.9938
2016-02-21 06:00 |  |  |  | -1.7 | -0.37204 | -2.8853
2016-02-21 07:00 |  |  |  | -2.7 | 1.7671 | -1.5916
2016-02-21 08:00 |  |  |  | -5.5 | -0.55803 | -2.6382
2016-02-21 09:00 |  |  |  | -3.6 | -5.5802 | -2.2277
2016-02-21 10:00 |  |  |  | -2.4 | -5.766 | -2.8055
2016-02-21 11:00 |  |  |  | -2.6 | -2.511 | -3.214
2016-02-21 12:00 |  |  |  | -2.8 | -6.3238 | -3.5712
2016-02-21 13:00 |  |  |  | -3.1 | -4.9287 | -3.8448
2016-02-21 14:00 |  |  |  | -2.3 | -2.0458 | -2.4137
2016-02-21 15:00 |  |  |  | -2.8 | -5.1144 | -2.6789
2016-02-21 16:00 |  |  |  | -3.2 | -3.3476 | -3.3986
2016-02-21 17:00 |  |  |  | -2.8 | -5.4862 | -2.969
2016-02-21 18:00 |  |  |  | -5.7 | -0.83685 | -3.5089
2016-02-21 19:00 |  |  |  | -7.1 | -3.4403 | -3.2236
2016-02-21 20:00 |  |  |  | -3.9 | -6.6945 | -2.5996
2016-02-21 21:00 |  |  |  | -3.3 | -4.4629 | -3.0532
2016-02-21 22:00 |  |  |  | -1.7 | -2.8822 | -2.2781
2016-02-21 23:00 |  |  |  | -3.6 | 0.92973 | -3.6639
2016-02-22 |  |  |  | -1.7 | 2.6032 | -2.3058
2016-02-22 01:00 |  |  |  | -3.4 | -1.3945 | -2.7417
2016-02-22 02:00 |  |  |  | -2.4 | -0.18593 | -2.9826
2016-02-22 03:00 |  |  |  | -3.3 | -11.9924 | -2.9484
2016-02-22 04:00 |  |  |  | -1.8 | -9.668 | -2.2542
2016-02-22 05:00 |  |  |  | -1.4 | -6.5072 | -2.0812
2016-02-22 06:00 |  |  |  | -5.7 | 0.55775 | -2.7778
2016-02-22 07:00 |  |  |  | -2.1 | 1.7662 | -2.1979
2016-02-22 08:00 |  |  |  | -1.4 | 0.46477 | -1.6551
2016-02-22 09:00 |  |  |  | 0.7 | -4.1828 | -2.3513
2016-02-22 10:00 |  |  |  | -5.1 | -11.4327 | -2.2863
2016-02-22 11:00 |  |  |  | -0.7 | -6.3204 | -2.4675
2016-02-22 12:00 |  |  |  | -3.8 | -5.5767 | -3.9686
2016-02-22 13:00 |  |  |  | -5.4 | -11.1531 | -3.0257
2016-02-22 14:00 |  |  |  | -3.9 | -9.4799 | -2.5119
2016-02-22 15:00 |  |  |  | -3.7 | 0 | -2.8882
2016-02-22 16:00 |  |  |  | -4.5 | -7.0631 | -2.0439
2016-02-22 17:00 |  |  |  | 3 | -2.4163 | -0.97132
2016-02-22 18:00 |  |  |  | -0.9 | -2.4162 | -1.0192
2016-02-22 19:00 |  |  |  | -4.2 | -1.8586 | -1.6092
2016-02-22 20:00 |  |  |  | -4 | -2.2303 | -1.4699
2016-02-22 21:00 |  |  |  | -3.7 | -4.3675 | -1.3322
2016-02-22 22:00 |  |  |  | 0.2 | -1.3938 | -1.1598
2016-02-22 23:00 |  |  |  | -1.1 | -6.5974 | -1.4991
2016-02-23 |  |  |  | -2 | -3.2522 | -1.2372
2016-02-23 01:00 |  |  |  | 0.4 | -0.092916 | -0.69428
2016-02-23 02:00 |  |  |  | -1.7 | -4.9245 | -1.0678
2016-02-23 03:00 |  |  |  | -1.3 | -1.7653 | -1.1013
2016-02-23 04:00 |  |  |  | -1.1 | -3.066 | -1.1057
2016-02-23 05:00 |  |  |  | 1.1 | -3.4376 | -0.35127
2016-02-23 06:00 |  |  |  | -1.2 | 1.8581 | -0.81599
2016-02-23 07:00 |  |  |  | -0.9 |  | 0.1478
2016-02-23 08:00 |  |  |  | 2.6 |  | -0.85242
2016-02-23 09:00 |  |  |  | -0.5 | 2.9728 | -0.70359
2016-02-23 10:00 |  |  |  | -1.2 | -0.3716 | -0.84799
2016-02-23 11:00 |  |  |  | -2.6 | -0.6503 | -1.3576
2016-02-23 12:00 |  |  |  | -2.1 | -2.9728 | -2.0962
2016-02-23 13:00 |  |  |  | -3.7 | -3.0657 | -1.6372
2016-02-23 14:00 |  |  |  | -2.3 | -2.1367 | -2.1684
2016-02-23 15:00 |  |  |  | 1.1 | 3.0657 | -1.4833
2016-02-23 16:00 |  |  |  | -1.4 | -0.929 | -1.7342
2016-02-23 17:00 |  |  |  | -5.5 | -1.2077 | -1.7466
2016-02-23 18:00 |  |  |  | -2.6 | 1.2077 | -1.1629
2016-02-23 19:00 |  |  |  | -1.3 | -0.3716 | -2.1559
2016-02-23 20:00 |  |  |  | -3.1 | 4.3663 | -1.9515
2016-02-23 21:00 |  |  |  | -3 | 0.7432 | -2.134
2016-02-23 22:00 |  |  |  | -1.6 | 0.3716 | -3.2576
2016-02-23 23:00 |  |  |  | -3 | 0.6503 | -3.6257
2016-02-24 |  |  |  | -3.5 | 2.6012 | -3.3232
2016-02-24 01:00 |  |  |  | -4.9 | -1.3935 | -4.2244
2016-02-24 02:00 |  |  |  | -3.9 | 1.5793 | -4.9085
2016-02-24 03:00 |  |  |  | -2.7 | -0.5574 | -4.9368
2016-02-24 04:00 |  |  |  | -4.7 | -1.9509 | -3.5236
2016-02-24 05:00 |  |  |  | -5.4 | 0.3716 | -4.4283
2016-02-24 06:00 |  |  |  | -3.4 | -0.6503 | -4.3358
2016-02-24 07:00 |  |  |  | -1.2 | 1.4864 | -3.4622
2016-02-24 08:00 |  |  |  | -2.4 | 3.5302 | -3.0155
2016-02-24 09:00 |  |  |  | -5.5 | 2.3225 | -5.2633
2016-02-24 10:00 |  |  |  | -9.8 | -0.929 | -6.7795
2016-02-24 11:00 |  |  |  | -10.4 | -7.9894 | -7.5781
2016-02-24 12:00 |  |  |  | -7.9 | -8.7326 | -6.0709
2016-02-24 13:00 |  |  |  | -7 | -2.0438 | -4.8905
2016-02-24 14:00 |  |  |  | -7.9 | -2.2296 | -4.952
2016-02-24 15:00 |  |  |  | -4.6 | -2.1367 | -4.1822
2016-02-24 16:00 |  |  |  | -0.5 | -0.8361 | -4.2768
2016-02-24 17:00 |  |  |  | -1.8 | 0.1858 | -3.3881
2016-02-24 18:00 |  |  |  | -2 | -1.858 | -3.2862
2016-02-24 19:00 |  |  |  | -1.5 | -1.6722 | -3.9864
2016-02-24 20:00 |  |  |  | -6.5 | -0.4645 | -4.3325
2016-02-24 21:00 |  |  |  | -4.4 | -2.1367 | -3.8838
2016-02-24 22:00 |  |  |  | -0.1 | 0.929 | -5.1367
2016-02-24 23:00 |  |  |  | -3.1 | -2.2296 | -4.9093
2016-02-25 |  |  |  | -2.6 | -0.1858 | -5.1423
2016-02-25 01:00 |  |  |  | -3.9 | -2.6012 | -5.2499
2016-02-25 02:00 |  |  |  | -1.5 | -5.6669 | -5.4731
2016-02-25 03:00 |  |  |  | -1.9 | -4.3663 | -5.1033
2016-02-25 04:00 |  |  |  | -3.1 | -3.4373 | -4.2943
2016-02-25 05:00 |  |  |  | -4.5 | -5.1095 | -5.0408
2016-02-25 06:00 |  |  |  | -5.8 | -0.929 | -5.1537
2016-02-25 07:00 |  |  |  | -6.3 | -0.2787 | -5.0511
2016-02-25 08:00 |  |  |  | -7.6 | -2.0438 | -5.2976
2016-02-25 09:00 |  |  |  |  | -2.1367 | -6.5209
2016-02-25 10:00 |  |  |  |  | -5.2953 | -6.7893
2016-02-25 11:00 |  |  |  | -4.8 | -5.8527 | -7.4458
2016-02-25 12:00 |  |  |  | -2.7 | -0.929 | -7.0504
2016-02-25 13:00 |  |  |  | -5.7 | -6.6888 | -7.2325
2016-02-25 14:00 |  |  |  | -4.2 | -4.8308 | -6.2338
2016-02-25 15:00 |  |  |  | -3.7 | -3.5302 | -5.8367
2016-02-25 16:00 |  |  |  |  | -5.1095 | -5.8265
2016-02-25 17:00 |  |  |  | -11 | -3.5302 | -4.992
2016-02-25 18:00 |  |  |  |  | -2.0438 | -4.527
2016-02-25 19:00 |  |  |  | -1.8 | -2.6012 | -4.4501
2016-02-25 20:00 |  |  |  | -3.2 | -1.3935 | -4.8212
2016-02-25 21:00 |  |  |  | -4.5 | -2.0438 | -5.3641
2016-02-25 22:00 |  |  |  | -3.1 | -5.2024 | -6.0975
2016-02-25 23:00 |  |  |  | -3.7 | -3.9947 | -6.3472
2016-02-26 |  |  |  | 1.5 | 2.4154 | -5.7884
2016-02-26 01:00 |  |  |  | -1.8 | 2.9728 | -6.546
2016-02-26 02:00 |  |  |  | -2.1 | -3.3444 | -6.7043
2016-02-26 03:00 |  |  |  | -7.7 | -5.2953 | -6.7176
2016-02-26 04:00 |  |  |  | -3.7 | -1.4864 | -7.221
2016-02-26 05:00 |  |  |  | -3.9 | -1.6722 | -6.2895
2016-02-26 06:00 |  |  |  | -1.1 | -2.787 | -6.0973
2016-02-26 07:00 |  |  |  | -4.1 | -1.9509 | -6.4381
2016-02-26 08:00 |  |  |  | -9.1 | -1.6722 | -6.948
2016-02-26 09:00 |  |  |  | -7.1 | -4.3663 | -7.9145
2016-02-26 10:00 |  |  |  | -8.9 | -6.3172 | -8.2657
2016-02-26 11:00 |  |  |  | -12.1 | -4.5521 | -7.5844
2016-02-26 12:00 |  |  |  | -11.8 | -8.5468 | -7.8853
2016-02-26 13:00 |  |  |  | -12.2 | -5.4811 | -7.4605
2016-02-26 14:00 |  |  |  | -7.5 | -5.4811 | -6.1719
2016-02-26 15:00 |  |  |  | -6.8 | -6.1314 | -6.5406
2016-02-26 16:00 |  |  |  | -4.5 | -5.0166 | -6.669
2016-02-26 17:00 |  |  |  | -7.7 | -4.645 | -5.9284
2016-02-26 18:00 |  |  |  | -4.6 | -5.1095 | -6.7357
2016-02-26 19:00 |  |  |  | -9.8 | -3.716 | -7.8038
2016-02-26 20:00 |  |  |  | -4.2 | -3.9947 | -7.5185
2016-02-26 21:00 |  |  |  | -8.6 | -3.4373 | -7.8393
2016-02-26 22:00 |  |  |  | -12.3 | -6.3172 | -8.5493
2016-02-26 23:00 |  |  |  | -5.9 | -4.645 | -8.9593
2016-02-27 |  |  |  | -9.9 | -5.4811 | -9.2608
2016-02-27 01:00 |  |  |  | -11.9 | -6.8746 | -9.3441
2016-02-27 02:00 |  |  |  | -11.6 | -4.9237 | -9.029
2016-02-27 03:00 |  |  |  | -10.7 | -6.5959 | -9.0561
2016-02-27 04:00 |  |  |  | -8.3 | -6.2243 | -9.1518
2016-02-27 05:00 |  |  |  | -8 | -7.8965 | -8.7524
2016-02-27 06:00 |  |  |  | -11.3 | -5.4811 | -8.5601
2016-02-27 07:00 |  |  |  | -7.9 | -7.6178 | -9.4323
2016-02-27 08:00 |  |  |  | -11.7 | -7.7107 | -10.2665
2016-02-27 09:00 |  |  |  | -7.2 | -7.8036 | -10.019
2016-02-27 10:00 |  |  |  | -7 | -7.8965 | -9.4306
2016-02-27 11:00 |  |  |  | -8.4 | -6.3172 | -8.5359
2016-02-27 12:00 |  |  |  | -9.9 | -7.8965 | -9.4883
2016-02-27 13:00 |  |  |  | -7.7 | -5.8527 | -7.2937
2016-02-27 14:00 |  |  |  | -2.6 | -4.645 | -5.1505
2016-02-27 15:00 |  |  |  | -2.9 | -3.2515 | -4.5309
2016-02-27 16:00 |  |  |  | -5.7 | -2.3225 | -4.0666
2016-02-27 17:00 |  |  |  | -3.1 | -2.8799 | -4.5266
2016-02-27 18:00 |  |  |  | 1.5 | -1.3006 | -3.7121
2016-02-27 19:00 |  |  |  | -5.9 | -2.6012 | -4.8474
2016-02-27 20:00 |  |  |  | -8.6 | -4.4592 | -5.1958
2016-02-27 21:00 |  |  |  | -2.3 | -4.0876 | -3.7595
2016-02-27 22:00 |  |  |  | -3 | -4.645 | -4.8824
2016-02-27 23:00 |  |  |  | -3.8 | -2.787 | -3.8199
2016-02-28 |  |  |  | -5.9 | -4.1805 | -3.8332
2016-02-28 01:00 |  |  |  | -5.6 | -3.0657 | -4.2357
2016-02-28 02:00 |  |  |  | -1.4 | -5.4811 | -4.7122
2016-02-28 03:00 |  |  |  | -5.8 | -3.5302 | -4.1866
2016-02-28 04:00 |  |  |  | -3.1 | -3.4373 | -3.0589
2016-02-28 05:00 |  |  |  | -6.1 | -3.8089 | -3.5623
2016-02-28 06:00 |  |  |  | -0.3 | -3.5302 | -2.0814
2016-02-28 07:00 |  |  |  | -0.5 | -2.6012 | -2.8381
2016-02-28 08:00 |  |  |  | -4.6 | -2.6012 | -2.0224
2016-02-28 09:00 |  |  |  | -5.3 | -1.858 | -2.2904
2016-02-28 10:00 |  |  |  | -1.3 | -3.5302 | -2.5841
2016-02-28 11:00 |  |  |  | -1.8 | -1.6722 | -2.6129
2016-02-28 12:00 |  |  |  | -10.3 | -6.3172 | -5.0294
2016-02-28 13:00 |  |  |  | -3.1 | -4.0876 | -3.8229
2016-02-28 14:00 |  |  |  | -3.7 | -0.1858 | -2.2091
2016-02-28 15:00 |  |  |  | -3.7 | -1.5793 | -1.95
2016-02-28 16:00 |  |  |  | -1.6 | -1.3935 | -1.0693
2016-02-28 17:00 |  |  |  | -2.9 | -1.2077 | -0.24214
2016-02-28 18:00 |  |  |  | 2.6 | 0.1858 | 0.33305
2016-02-28 19:00 |  |  |  | 4.2 | -1.1148 | -1.3975
2016-02-28 20:00 |  |  |  | 0.6 | -1.6722 | -0.86571
2016-02-28 21:00 |  |  |  | -3 | -1.9509 | -1.5171
2016-02-28 22:00 |  |  |  | -3.1 | -1.6722 | -1.6305
2016-02-28 23:00 |  |  |  | -2.1 | -2.5083 | -2.3558
2016-02-29 |  |  |  | 2 | -2.787 | -2.1314
2016-02-29 01:00 |  |  |  | -4 | -0.6503 | -2.2002
2016-02-29 02:00 |  |  |  | -0.5 | -1.4864 | -2.6258
2016-02-29 03:00 |  |  |  | 0 | -3.2515 | -2.5421
2016-02-29 04:00 |  |  |  | -2.4 | 1.858 | -1.7187
2016-02-29 05:00 |  |  |  | -4.7 | -0.5574 | -1.8889
2016-02-29 06:00 |  |  |  | -3.1 | -1.3006 | -2.0233
2016-02-29 07:00 |  |  |  | -0.7 | -1.2077 | -1.5148
2016-02-29 08:00 |  |  |  | -5.7 | -0.8361 | -2.8091
2016-02-29 09:00 |  |  |  | -10.5 | 0.4645 | -2.3134
2016-02-29 10:00 |  |  |  | -3.1 | -2.3225 | -3.0223
2016-02-29 11:00 |  |  |  | -4.8 | 3.4373 | -2.6384
2016-02-29 12:00 |  |  |  | -7.4 | -1.858 | -3.5432
2016-02-29 13:00 |  |  |  | -3.7 | -7.1533 | -3.4584
2016-02-29 14:00 |  |  |  | -6.3 | -6.1314 | -3.0863
2016-02-29 15:00 |  |  |  | -2.9 | -2.4154 | -1.5558
2016-02-29 16:00 |  |  |  | -5.3 | -3.1586 | -2.7187
2016-02-29 17:00 |  |  |  | -1.6 | -1.2077 | -3.6137
2016-02-29 18:00 |  |  |  | -5.1 | -2.787 | -3.0511
2016-02-29 19:00 |  |  |  | -4.2 | -1.9509 | -2.4975
2016-02-29 20:00 |  |  |  | 0.1 | -1.4864 | -3.2318
2016-02-29 21:00 |  |  |  | -3.2 | -1.9509 | -3.4534
2016-02-29 22:00 |  |  |  | 0.5 | -1.3006 | -2.9544
2016-02-29 23:00 |  |  |  | -2 | -2.3225 | -2.8245
2016-03-01 |  |  |  | 1.1 | -4.645 | -3.1034
2016-03-01 01:00 |  |  |  | -3.7 | -7.7107 | -5.2339
2016-03-01 02:00 |  |  |  | -4.4 | -6.2243 | -4.4513
2016-03-01 03:00 |  |  |  | -3.1 | -5.3882 | -5.0575
2016-03-01 04:00 |  |  |  | -3.2 | -4.7379 | -4.5897
2016-03-01 05:00 |  |  |  | -1.7 | -6.3172 | -4.5766
2016-03-01 06:00 |  |  |  | -2.4 | -3.1586 | -4.5279
2016-03-01 07:00 |  |  |  | -3.4 | -2.4154 | -3.598
2016-03-01 08:00 |  |  |  | -6.4 | -5.7598 | -3.8043
2016-03-01 09:00 |  |  |  | -4.1 | -5.3882 | -4.454
2016-03-01 10:00 |  |  |  | -10.8 | -7.3391 | -3.0551
2016-03-01 11:00 |  |  |  | -1.1 | -5.3882 | -4.2184
2016-03-01 12:00 |  |  |  | 0.2 | -6.5959 | -4.0483
2016-03-01 13:00 |  |  |  | -2.7 | -2.4154 | -3.1721
2016-03-01 14:00 |  |  |  | -2.5 | -7.9894 | -2.8351
2016-03-01 15:00 |  |  |  | -1.1 | 3.2515 | -3.9361
2016-03-01 16:00 |  |  |  | -0.5 | -5.3882 | -4.8646
2016-03-01 17:00 |  |  |  | 0.5 | -8.7326 | -4.0337
2016-03-01 18:00 |  |  |  | -1 | -1.4864 | -4.642
2016-03-01 19:00 |  |  |  | 0.1 | -6.9675 | -4.5675
2016-03-01 20:00 |  |  |  | -3.6 | -2.6012 | -3.6695
2016-03-01 21:00 |  |  |  | -1 | -2.6012 | -2.9752
2016-03-01 22:00 |  |  |  | -0.4 | -5.574 | -3.483
2016-03-01 23:00 |  |  |  | -3.8 | -2.2296 | -2.9003
2016-03-02 |  |  |  | 0.6 | -4.4592 | -3.9307
2016-03-02 01:00 |  |  |  | -3.5 | -4.5521 | -3.8042
2016-03-02 02:00 |  |  |  | 0.6 | -3.9947 | -2.3415
2016-03-02 03:00 |  |  |  | -0.4 | -3.4373 | -3.7488
2016-03-02 04:00 |  |  |  | -0.9 | -1.6722 | -2.6723
2016-03-02 05:00 |  |  |  | -1.6 | -5.0166 | -2.905
2016-03-02 06:00 |  |  |  | -2.2 | -3.9018 | -3.8501
2016-03-02 07:00 |  |  |  | -1.9 | -3.4373 | -3.2509
2016-03-02 08:00 |  |  |  | -5 | -3.0657 | -2.6409
2016-03-02 09:00 |  |  |  | -2.8 | -3.8089 | -2.5421
2016-03-02 10:00 |  |  |  |  | 0.5574 | -3.1552
2016-03-02 11:00 |  |  |  | -7.4 | -2.3225 | -5.5662
2016-03-02 12:00 |  |  |  | -0.6 | -0.6503 | -2.6932
2016-03-02 13:00 |  |  |  | 2 | 0.0929 | -0.30619
2016-03-02 14:00 |  |  |  | 1.1 | -3.8089 | -0.82921
2016-03-02 15:00 |  |  |  | 0.5 | 0.3716 | 1.0446
2016-03-02 16:00 |  |  |  | 1.1 | 0.6503 | -0.52719
2016-03-02 17:00 |  |  |  | 1.8 | -0.929 | -0.12014
2016-03-02 18:00 |  |  |  | -1.6 | 0.2787 | -1.4684
2016-03-02 19:00 |  |  |  | -0.9 | -1.3935 | -1.2397
2016-03-02 20:00 |  |  |  | -3.1 | -0.8361 | -0.37318
2016-03-02 21:00 |  |  |  | 1.8 | -1.5793 | -1.3614
2016-03-02 22:00 |  |  |  | -0.1 | -2.9728 | -2.2009
2016-03-02 23:00 |  |  |  | -1.6 | -2.5083 | -2.0025
2016-03-03 |  |  |  | -1.5 | -1.858 | -1.6083
2016-03-03 01:00 |  |  |  | -0.8 | -4.1805 | -1.6544
2016-03-03 02:00 |  |  |  | 0 | -1.4864 | -1.0503
2016-03-03 03:00 |  |  |  | 3.9 | -2.4154 | -1.014
2016-03-03 04:00 |  |  |  | 0.7 | -0.6503 | 0.37225
2016-03-03 05:00 |  |  |  | 2.9 | -0.929 | 1.0352
2016-03-03 06:00 |  |  |  | 1.4 | 3.9018 | -0.035995
2016-03-03 07:00 |  |  |  | 2.7 | 2.9728 | -0.21082
2016-03-03 08:00 |  |  |  | 3.2 | 0.5574 | -1.0657
2016-03-03 09:00 |  |  |  | -0.1 | -0.5574 | -0.68228
2016-03-03 10:00 |  |  |  | -2.2 | -1.858 | -1.5575
2016-03-03 11:00 |  |  |  | -0.8 | -5.0166 | -2.7181
2016-03-03 12:00 |  |  |  | -1.3 | -5.2953 | -2.9133
2016-03-03 13:00 |  |  |  |  | -3.3444 | -3.523
2016-03-03 14:00 |  |  |  | -0.2 | -2.3225 | -1.2093
2016-03-03 15:00 |  |  |  |  | -3.8089 | -1.5899
2016-03-03 16:00 |  |  |  | -0.1 | -3.8089 | -3.2792
2016-03-03 17:00 |  |  |  | -4.4 | -3.1586 | -1.9532
2016-03-03 18:00 |  |  |  | -3.2 | -3.4373 | -3.9816
2016-03-03 19:00 |  |  |  | -2.2 | -3.8089 | -3.9006
2016-03-03 20:00 |  |  |  | -4.9 | -3.716 | -4.4315
2016-03-03 21:00 |  |  |  | -6.1 | -6.1314 | -4.9096
2016-03-03 22:00 |  |  |  | -6.4 | -6.0385 | -4.425
2016-03-03 23:00 |  |  |  | -2.8 | -5.1095 | -4.7829
2016-03-04 |  |  |  | -4 | -3.2515 | -3.781
2016-03-04 01:00 |  |  |  | -0.9 | -4.4592 | -4.0492
2016-03-04 02:00 |  |  |  | -2 | -4.9237 | -3.5643
2016-03-04 03:00 |  |  |  | -0.3 | -4.2734 | -3.5967
2016-03-04 04:00 |  |  |  | -0.9 | -2.6941 | -2.6775
2016-03-04 05:00 |  |  |  | -0.5 | -3.9947 | -2.1768
2016-03-04 06:00 |  |  |  | 1.8 | -5.3882 | -2.1357
2016-03-04 07:00 |  |  |  | 0.7 | -8.5468 | -2.3688
2016-03-04 08:00 |  |  |  | 0.5 | -0.0929 | -1.4587
2016-03-04 09:00 |  |  |  | -2.3 | -2.787 | -1.9808
2016-03-04 10:00 |  |  |  | 0.2 | -4.9237 | -2.0665
2016-03-04 11:00 |  |  |  | -3 | -5.6669 | -2.7389
2016-03-04 12:00 |  |  |  |  | -3.4373 | -2.3874
2016-03-04 13:00 |  |  |  |  | -2.6012 | -1.9775
2016-03-04 14:00 |  |  |  | 0.1 | -1.3935 | -1.5893
2016-03-04 15:00 |  |  |  |  | -0.1858 | -1.7786
2016-03-04 16:00 |  |  |  |  | -3.0657 | -1.0559
2016-03-04 17:00 |  |  |  |  | 0.1858 | -0.29456
2016-03-04 18:00 |  |  |  |  | 0 | -0.33722
2016-03-04 19:00 |  |  |  |  | 0.4645 | -1.7422
2016-03-04 20:00 |  |  |  | 1.8 | 1.3006 | -1.3444
2016-03-04 21:00 |  |  |  | -1 | 1.6722 | -1.4463
2016-03-04 22:00 |  |  |  | -0.5 | -2.787 | -2.4169
2016-03-04 23:00 |  |  |  |  | -1.4864 | -2.1574
2016-03-05 |  |  |  | -1 | 1.4864 | -1.9027
2016-03-05 01:00 |  |  |  | 0.8 | 0.2787 | -2.7393
2016-03-05 02:00 |  |  |  | -2 | -2.5083 | -2.6514
2016-03-05 03:00 |  |  |  | -1.2 | -4.645 | -2.709
2016-03-05 04:00 |  |  |  | 0.1 | -1.4864 | -2.2661
2016-03-05 05:00 |  |  |  | 0.4 | -0.2787 | -3.5832
2016-03-05 06:00 |  |  |  | -2.7 | -3.9018 | -3.9966
2016-03-05 07:00 |  |  |  | -5.7 | -3.9018 | -4.974
2016-03-05 08:00 |  |  |  | -6.1 | -1.4864 | -6.638
2016-03-05 09:00 |  |  |  | -5.6 | -6.5959 | -5.7079
2016-03-05 10:00 |  |  |  | -3.9 | -4.2734 | -4.1503
2016-03-05 11:00 |  |  |  | -3.1 | -2.2296 | -3.5718
2016-03-05 12:00 |  |  |  | -2.5 | -5.574 | -2.9224
2016-03-05 13:00 |  |  |  | -0.6 | -3.4373 | -1.9488
2016-03-05 14:00 |  |  |  | -3.3 | -3.5302 | -1.5594
2016-03-05 15:00 |  |  |  | -1.2 | -3.716 | -1.9561
2016-03-05 16:00 |  |  |  |  | 2.2296 | -1.163
2016-03-05 17:00 |  |  |  | -1.3 | -1.5793 | -0.89279
2016-03-05 18:00 |  |  |  | 1.7 | -0.5574 | -1.4
2016-03-05 19:00 |  |  |  | -0.6 | -2.0438 | -1.6363
2016-03-05 20:00 |  |  |  | -3.1 | 0 | -2.0408
2016-03-05 21:00 |  |  |  | -0.4 | -3.9947 | -1.5796
2016-03-05 22:00 |  |  |  | -1.1 | -1.3006 | -2.5184
2016-03-05 23:00 |  |  |  | 0.9 | -2.9728 | -2.4232
2016-03-06 |  |  |  | -2.7 | -4.645 | -2.9236
2016-03-06 01:00 |  |  |  | -3.3 | -2.6012 | -3.344
2016-03-06 02:00 |  |  |  | -0.6 | -0.7432 | -3.1295
2016-03-06 03:00 |  |  |  | -3.6 | -5.2024 | -3.4433
2016-03-06 04:00 |  |  |  | -2.1 | -3.2515 | -3.3419
2016-03-06 05:00 |  |  |  | -1.2 | -3.6231 | -3.5835
2016-03-06 06:00 |  |  |  | -3.7 | -4.1805 | -3.4629
2016-03-06 07:00 |  |  |  | -3.8 | -3.716 | -3.7819
2016-03-06 08:00 |  |  |  | -7.3 | -0.6503 | -3.3578
2016-03-06 09:00 |  |  |  | -5.8 | -2.4154 | -3.385
2016-03-06 10:00 |  |  |  | -7.2 | -4.2734 | -4.7654
2016-03-06 11:00 |  |  |  | -2.9 | -8.4539 | -4.5231
2016-03-06 12:00 |  |  |  |  | -5.4811 | -4.0847
2016-03-06 13:00 |  |  |  | -4.6 | -3.2515 | -4.3937
2016-03-06 14:00 |  |  |  | -2.5 | -4.4592 | -3.9255
2016-03-06 15:00 |  |  |  | 0 | -2.9728 | -2.718
2016-03-06 16:00 |  |  |  |  | -1.4864 | -2.6786
2016-03-06 17:00 |  |  |  | -2.7 | -1.2077 | -2.2912
2016-03-06 18:00 |  |  |  | -0.9 | -4.4592 | -2.768
2016-03-06 19:00 |  |  |  | -2.5 | -4.0876 | -3.1054
2016-03-06 20:00 |  |  |  | -3.7 | 0.3716 | -2.7373
2016-03-06 21:00 |  |  |  | -0.4 | -3.5302 | -2.5941
2016-03-06 22:00 |  |  |  | -3.5 | -1.6722 | -2.9771
2016-03-06 23:00 |  |  |  | -1.6 | -3.1586 | -2.1362
2016-03-07 |  |  |  | -2.1 | -1.2077 | -2.0858
2016-03-07 01:00 |  |  |  | -1.7 | -2.0438 | -2.9257
2016-03-07 02:00 |  |  |  | -2.3 | -0.3716 | -3.1385
2016-03-07 03:00 |  |  |  | -3.6 | 1.0219 | -3.3876
2016-03-07 04:00 |  |  |  | -4.1 | -1.4864 | -3.7231
2016-03-07 05:00 |  |  |  | -3.3 | -4.5521 | -4.4514
2016-03-07 06:00 |  |  |  | -2 | -5.8527 | -4.6729
2016-03-07 07:00 |  |  |  | -3.1 | -4.9237 | -4.6179
2016-03-07 08:00 |  |  |  | -5.5 | -3.6231 | -3.29
2016-03-07 09:00 |  |  |  | -3.6 | -0.1858 | -2.4091
2016-03-07 10:00 |  |  |  |  | -5.2953 | -1.2958
2016-03-07 11:00 |  |  |  | 3.2 | -2.787 | -2.086
2016-03-07 12:00 |  |  |  | 2 | -3.2515 | -1.8856
2016-03-07 13:00 |  |  |  |  | -1.858 | -2.0147
2016-03-07 14:00 |  |  |  | 1.6 | -3.3444 | -1.6577
2016-03-07 15:00 |  |  |  |  | -0.3716 | -0.83079
2016-03-07 16:00 |  |  |  | 2.4 | -3.1586 | -0.65081
2016-03-07 17:00 |  |  |  | 2 | -0.4645 | -0.49925
2016-03-07 18:00 |  |  |  | -1.3 | -2.2296 | -0.80231
2016-03-07 19:00 |  |  |  | -0.3 | -1.5793 | -1.2733
2016-03-07 20:00 |  |  |  |  | -0.4645 | -1.8514
2016-03-07 21:00 |  |  |  |  | -2.3225 | -1.9345
2016-03-07 22:00 |  |  |  | -2.2 | -2.4154 | -2.0756
2016-03-07 23:00 |  |  |  |  | -2.2296 | -2.1276
2016-03-08 |  |  |  |  | -1.0219 | -2.877
2016-03-08 01:00 |  |  |  | -2.5 | -0.929 | -3.1889
2016-03-08 02:00 |  |  |  | -3.5 | -4.7379 | -3.7747
2016-03-08 03:00 |  |  |  | -2 | -5.574 | -3.1867
2016-03-08 04:00 |  |  |  |  | -1.3006 | -2.9906
2016-03-08 05:00 |  |  |  | -3 | -2.6941 | -2.4021
2016-03-08 06:00 |  |  |  | -1.5 | -1.4864 | -2.854
2016-03-08 07:00 |  |  |  | -6 | -1.9509 | -4.2493
2016-03-08 08:00 |  |  |  | -3.4 | -1.3006 | -3.8541
2016-03-08 09:00 |  |  |  | -4.2 | -3.1586 | -4.8142
2016-03-08 10:00 |  |  |  | -5.9 | -5.6669 | -5.2622
2016-03-08 11:00 |  |  |  | -3.3 | -4.8308 | -3.128
2016-03-08 12:00 |  |  |  | -4 | -4.9237 | -2.8648
2016-03-08 13:00 |  |  |  | -3.5 | -2.5083 | -2.9359
2016-03-08 14:00 |  |  |  | -4.5 | -5.2024 | -3.7288
2016-03-08 15:00 |  |  |  |  | -4.2734 | -1.9495
2016-03-08 16:00 |  |  |  | -1.4 | -3.3444 | -2.8539
2016-03-08 17:00 |  |  |  | -6.8 | -2.9728 | -2.7579
2016-03-08 18:00 |  |  |  | -2.1 | -2.8799 | -3.0388
2016-03-08 19:00 |  |  |  | -2.7 | -4.2734 | -4.0103
2016-03-08 20:00 |  |  |  | -2.8 | -4.3663 | -4.5695
2016-03-08 21:00 |  |  |  | -4 | -4.5521 | -5.0203
2016-03-08 22:00 |  |  |  | -3.5 | -5.2953 | -4.9022
2016-03-08 23:00 |  |  |  | -4.6 | -4.0876 | -5.7648
2016-03-09 |  |  |  | -5.2 | -6.3172 | -5.0416
2016-03-09 01:00 |  |  |  | -6.5 | -7.1533 | -7.2599
2016-03-09 02:00 |  |  |  | -6.1 | -7.9894 | -7.0238
2016-03-09 03:00 |  |  |  | -4.3 | -6.1314 | -6.7564
2016-03-09 04:00 |  |  |  | -6.2 | -7.8965 | -7.4983
2016-03-09 05:00 |  |  |  | -3.6 | -5.7598 | -6.1558
2016-03-09 06:00 |  |  |  | -4.9 | -3.6231 | -4.1821
2016-03-09 07:00 |  |  |  | 0.3 | -0.4645 | -1.7655
2016-03-09 08:00 |  |  |  | -1 | -0.0929 | -1.942
2016-03-09 09:00 |  |  |  | 2 | 0.0929 | -1.5662
2016-03-09 10:00 |  |  |  | -1.5 | -0.8361 | -0.26873
2016-03-09 11:00 |  |  |  | -1.2 | 0.0929 | 0.33264
2016-03-09 12:00 |  |  |  | 1.2 | -1.4864 | 0.66625
2016-03-09 13:00 |  |  |  | -0.8 | -0.6503 | -0.12363
2016-03-09 14:00 |  |  |  | 2.2 | 1.2077 | 0.10134
2016-03-09 15:00 |  |  |  | 0.2 | -2.1367 | -0.43015
2016-03-09 16:00 |  |  |  | 0.6 | -0.929 | -0.57954
2016-03-09 17:00 |  |  |  | 0.4 | 0.5574 | -0.71995
2016-03-09 18:00 |  |  |  | 1.2 | -0.0929 | -0.60221
2016-03-09 19:00 |  |  |  | 0.4 | -0.5574 | -1.9211
2016-03-09 20:00 |  |  |  | -0.6 | -2.3225 | -2.3055
2016-03-09 21:00 |  |  |  | -1.2 | -0.7432 | -2.4153
2016-03-09 22:00 |  |  |  | -1 | -1.5793 | -3.2818
2016-03-09 23:00 |  |  |  | -2.6 | -1.5793 | -3.0055
2016-03-10 |  |  |  | -5.5 | -2.8799 | -4.4081
2016-03-10 01:00 |  |  |  | -2.8 | -5.0166 | -4.6919
2016-03-10 02:00 |  |  |  | -3.9 | -5.1095 | -5.4283
2016-03-10 03:00 |  |  |  | -6.1 | -4.0876 | -5.6319
2016-03-10 04:00 |  |  |  | -5.3 | -3.716 | -5.5456
2016-03-10 05:00 |  |  |  | -1.6 | -4.1805 | -5.5679
2016-03-10 06:00 |  |  |  | -3.2 | -4.3663 | -5.7943
2016-03-10 07:00 |  |  |  | -3.6 | -4.7379 | -6.0973
2016-03-10 08:00 |  |  |  | -7.2 | -2.2296 | -6.205
2016-03-10 09:00 |  |  |  | -10.2 | -5.4811 | -6.3708
2016-03-10 10:00 |  |  |  | -9.2 | -5.4811 | -5.6841
2016-03-10 11:00 |  |  |  | -5 | -5.6669 | -6.2461
2016-03-10 12:00 |  |  |  | -6.6 | -4.9237 | -6.4333
2016-03-10 13:00 |  |  |  | -5.3 | -5.6669 | -6.5938
2016-03-10 14:00 |  |  |  | -7.1 | -8.361 | -7.3117
2016-03-10 15:00 |  |  |  | -4.9 | -4.3663 | -7.6671
2016-03-10 16:00 |  |  |  | -7.8 | -6.4101 | -7.765
2016-03-10 17:00 |  |  |  | -5.9 | -4.5521 | -8.2017
2016-03-10 18:00 |  |  |  | -11.6 | -7.0604 | -7.9776
2016-03-10 19:00 |  |  |  | -12 | -10.5906 | -10.2481
2016-03-10 20:00 |  |  |  | -13.8 | -11.7983 | -12.6994
2016-03-10 21:00 |  |  |  | -13 | -10.3119 | -14.067
2016-03-10 22:00 |  |  |  | -11.2 | -13.4705 | -14.964
2016-03-10 23:00 |  |  |  | -10.4 | -10.1261 | -14.2448
2016-03-11 |  |  |  | -13.2 | -9.7545 | -15.2209
2016-03-11 01:00 |  |  |  | -13.7 | -9.1971 | -15.2929
2016-03-11 02:00 |  |  |  | -11.8 | -13.006 | -15.7192
2016-03-11 03:00 |  |  |  | -15.9 | -9.9403 | -16.8413
2016-03-11 04:00 |  |  |  | -12.3 | -8.9184 | -15.6766
2016-03-11 05:00 |  |  |  | -14.2 | -9.5687 | -14.9487
2016-03-11 06:00 |  |  |  | -14.2 | -13.1918 | -15.0264
2016-03-11 07:00 |  |  |  | -12.9 | -8.361 | -14.5258
2016-03-11 08:00 |  |  |  | -13.4 | -13.0989 | -13.6599
2016-03-11 09:00 |  |  |  | -16.5 | -12.5415 | -14.0258
2016-03-11 10:00 |  |  |  | -15.3 | -10.9622 | -14.7753
2016-03-11 11:00 |  |  |  | -16.8 | -17.0007 | -16.0443
2016-03-11 12:00 |  |  |  | -18.6 | -15.5143 | -17.1957
2016-03-11 13:00 |  |  |  | -18 | -15.6072 | -18.1154
2016-03-11 14:00 |  |  |  | -18.4 | -16.722 | -17.6673
2016-03-11 15:00 |  |  |  | -16.1 | -14.4924 | -17.5818
2016-03-11 16:00 |  |  |  | -18.1 | -14.3995 | -16.9709
2016-03-11 17:00 |  |  |  | -10.7 | -12.7273 | -15.697
2016-03-11 18:00 |  |  |  | -11.2 | -8.6397 | -15.2194
2016-03-11 19:00 |  |  |  | -12.5 | -8.5468 | -14.9138
2016-03-11 20:00 |  |  |  | -12.2 | -8.1752 | -14.9495
2016-03-11 21:00 |  |  |  | -12.6 | -9.6616 | -15.2891
2016-03-11 22:00 |  |  |  | -12.7 | -9.3829 | -15.8894
2016-03-11 23:00 |  |  |  | -15.6 | -11.0551 | -16.3354
2016-03-12 |  |  |  | -17.4 | -11.7054 | -17.3499
2016-03-12 01:00 |  |  |  | -17.3 | -13.5634 | -17.7053
2016-03-12 02:00 |  |  |  | -17.4 | -14.3995 | -18.7004
2016-03-12 03:00 |  |  |  | -16.2 | -12.7273 | -18.1117
2016-03-12 04:00 |  |  |  | -17.4 | -14.4924 | -18.3351
2016-03-12 05:00 |  |  |  | -16.6 | -14.3066 | -18.53
2016-03-12 06:00 |  |  |  | -15.7 | -14.864 | -18.1395
2016-03-12 07:00 |  |  |  | -19.6 | -14.4924 | -18.0638
2016-03-12 08:00 |  |  |  | -15.2 | -14.1208 | -18.6001
2016-03-12 09:00 |  |  |  | -23.6 | -14.6782 | -19.7515
2016-03-12 10:00 |  |  |  | -21.3 | -15.3285 | -20.2748
2016-03-12 11:00 |  |  |  | -21.8 | -16.6291 | -21.12
2016-03-12 12:00 |  |  |  | -21.6 | -18.58 | -20.6144
2016-03-12 13:00 |  |  |  | -20.5 | -17.2794 | -21.2117
2016-03-12 14:00 |  |  |  | -18.7 | -16.0717 | -18.526
2016-03-12 15:00 |  |  |  | -17.3 | -15.9788 | -19.16
2016-03-12 16:00 |  |  |  | -14.5 | -14.3995 | -19.1855
2016-03-12 17:00 |  |  |  | -18.2 | -13.3776 | -17.3879
2016-03-12 18:00 |  |  |  | -19.5 | -13.5634 | -18.445
2016-03-12 19:00 |  |  |  | -19.5 | -15.2356 | -19.2323
2016-03-12 20:00 |  |  |  | -21.6 | -17.2794 | -21.1982
2016-03-12 21:00 |  |  |  | -21.2 | -15.7001 | -22.2151
2016-03-12 22:00 |  |  |  | -19.5 | -16.4433 | -23.0872
2016-03-12 23:00 |  |  |  | -20.2 | -17.0007 | -23.3161
2016-03-13 |  |  |  | -19 | -14.3066 | -22.2495
2016-03-13 01:00 |  |  |  | -20.1 | -18.9516 | -22.98
2016-03-13 02:00 |  |  |  | -22.3 | -19.2303 | -22.6614
2016-03-13 03:00 |  |  |  | -19.9 | -21.2741 | -22.042
2016-03-13 04:00 |  |  |  | -16.8 | -19.3232 | -20.7872
2016-03-13 05:00 |  |  |  | -13.2 | -16.8149 | -17.9853
2016-03-13 06:00 |  |  |  | -13.6 | -15.2356 | -17.2329
2016-03-13 07:00 |  |  |  | -15 | -15.0498 | -16.7099
2016-03-13 08:00 |  |  |  | -17 | -15.8859 | -16.9452
2016-03-13 09:00 |  |  |  | -13.8 | -16.1646 | -17.1928
2016-03-13 10:00 |  |  |  | -14.7 | -13.7492 | -15.7325
2016-03-13 11:00 |  |  |  | -10.4 | -14.3995 | -14.59
2016-03-13 12:00 |  |  |  | -12.5 | -13.7492 | -13.0767
2016-03-13 13:00 |  |  |  | -9.2 | -10.7764 | -11.7805
2016-03-13 14:00 |  |  |  | -12 | -10.3119 | -11.5636
2016-03-13 15:00 |  |  |  | -8.6 | -9.7545 | -11.2517
2016-03-13 16:00 |  |  |  | -8.5 | -10.4048 | -10.3614
2016-03-13 17:00 |  |  |  | -9.5 | -7.7107 | -10.8069
2016-03-13 18:00 |  |  |  | -6.5 | -5.3882 | -10.0893
2016-03-13 19:00 |  |  |  | -8.9 | -10.3119 | -9.9497
2016-03-13 20:00 |  |  |  | -9.2 | -5.6669 | -10.2086
2016-03-13 21:00 |  |  |  | -9 | -8.4539 | -9.95
2016-03-13 22:00 |  |  |  | -8.4 | -8.5468 | -10.4168
2016-03-13 23:00 |  |  |  | -11 | -11.0551 | -10.6461
2016-03-14 |  |  |  | -9.8 | -11.0551 | -10.9942
2016-03-14 01:00 |  |  |  | -10.5 | -10.6835 | -11.0155
2016-03-14 02:00 |  |  |  | -8.9 | -10.0332 | -12.1324
2016-03-14 03:00 |  |  |  | -8.4 | -10.9622 | -11.0802
2016-03-14 04:00 |  |  |  | -11.6 | -8.9184 | -11.0236
2016-03-14 05:00 |  |  |  | -9.1 | -9.3829 | -11.2086
2016-03-14 06:00 |  |  |  | -8.3 | -10.3119 | -11.2279
2016-03-14 07:00 |  |  |  | -9.2 | -11.148 | -11.0295
2016-03-14 08:00 |  |  |  | -13.4 | -10.9622 | -11.1684
2016-03-14 09:00 |  |  |  | -11.8 | -9.9403 | -11.3418
2016-03-14 10:00 |  |  |  | -9.9 | -9.4758 | -10.6617
2016-03-14 11:00 |  |  |  | -7.8 | -8.4539 | -10.2699
2016-03-14 12:00 |  |  |  | -9.8 | -10.8693 | -11.2271
2016-03-14 13:00 |  |  |  | -8 | -10.3119 | -12.0559
2016-03-14 14:00 |  |  |  | -7.6 | -7.7107 | -9.5082
2016-03-14 15:00 |  |  |  | -7.9 | -8.0823 | -8.359
2016-03-14 16:00 |  |  |  | -5.9 | -7.2462 | -5.7312
2016-03-14 17:00 |  |  |  | -6.3 | -3.9947 | -5.4535
2016-03-14 18:00 |  |  |  | -4.9 | -3.716 | -5.7444
2016-03-14 19:00 |  |  |  | -6.8 | -5.7598 | -5.9762
2016-03-14 20:00 |  |  |  | -4.1 | -5.1095 | -6.3045
2016-03-14 21:00 |  |  |  | -5.8 | -6.1314 | -6.3865
2016-03-14 22:00 |  |  |  | -6.6 | -5.9456 | -6.7966
2016-03-14 23:00 |  |  |  | -5.1 | -6.9675 | -7.017
2016-03-15 |  |  |  | -5.8 | -7.8036 | -7.1654
2016-03-15 01:00 |  |  |  | -6.2 | -7.5249 | -7.2323
2016-03-15 02:00 |  |  |  | -8 | -3.8089 | -7.4649
2016-03-15 03:00 |  |  |  | -6.3 | -5.9456 | -7.2089
2016-03-15 04:00 |  |  |  | -7 | -6.9675 | -7.0766
2016-03-15 05:00 |  |  |  | -4 | -5.1095 | -6.5429
2016-03-15 06:00 |  |  |  | -5.2 | -7.8965 | -6.4224
2016-03-15 07:00 |  |  |  | -5.9 | -3.2515 | -6.6883
2016-03-15 08:00 |  |  |  | -7.3 | -6.2243 | -7.7677
2016-03-15 09:00 |  |  |  | -9.2 | -6.7817 | -8.9639
2016-03-15 10:00 |  |  |  | -10.3 | -8.7326 | -8.9398
2016-03-15 11:00 |  |  |  | -9 | -7.6178 | -9.7714
2016-03-15 12:00 |  |  |  | -5.3 | -8.9184 | -9.6694
2016-03-15 13:00 |  |  |  | -12.8 | -9.1042 | -8.9344
2016-03-15 14:00 |  |  |  | -9 | -9.1042 | -10.0886
2016-03-15 15:00 |  |  |  | -8.3 | -8.1752 | -9.3492
2016-03-15 16:00 |  |  |  | -12.1 | -8.4539 | -7.9391
2016-03-15 17:00 |  |  |  | -5 | -6.4101 | -6.832
2016-03-15 18:00 |  |  |  | -5.5 | -4.3663 | -5.8885
2016-03-15 19:00 |  |  |  | -5.6 | -5.7598 | -5.3733
2016-03-15 20:00 |  |  |  | -4.7 | -5.7598 | -6.5683
2016-03-15 21:00 |  |  |  | -3.1 | -4.9237 | -5.6767
2016-03-15 22:00 |  |  |  | -5.7 | -4.8308 | -5.6307
2016-03-15 23:00 |  |  |  | -8 | -6.6888 | -6.1226
2016-03-16 |  |  |  | -5.4 | -6.6888 | -6.3143
2016-03-16 01:00 |  |  |  | -5.2 | -6.503 | -6.2994
2016-03-16 02:00 |  |  |  | -4.1 | -6.0385 | -5.9319
2016-03-16 03:00 |  |  |  | -4.3 | -5.0166 | -5.3882
2016-03-16 04:00 |  |  |  | -6.3 | -7.8036 | -5.4321
2016-03-16 05:00 |  |  |  | -6.8 | -6.5959 | -6.3644
2016-03-16 06:00 |  |  |  | -7.6 | -6.2243 | -7.1064
2016-03-16 07:00 |  |  |  | -6.8 | -7.8965 | -8.055
2016-03-16 08:00 |  |  |  | -9.2 | -5.7598 | -8.4777
2016-03-16 09:00 |  |  |  | -8.2 | -8.0823 | -9.3419
2016-03-16 10:00 |  |  |  | -7.9 | -8.8255 | -8.649
2016-03-16 11:00 |  |  |  | -10.2 | -9.29 | -8.5482
2016-03-16 12:00 |  |  |  | -9 | -11.0551 | -8.722
2016-03-16 13:00 |  |  |  | -6.4 | -4.8308 | -6.9715
2016-03-16 14:00 |  |  |  | -4.5 | -6.503 | -5.4871
2016-03-16 15:00 |  |  |  | -1.8 | -6.5959 | -4.3911
2016-03-16 16:00 |  |  |  | -3.7 | -3.2515 | -4.0269
2016-03-16 17:00 |  |  |  | -3.8 | -3.9018 | -4.6681
2016-03-16 18:00 |  |  |  | -5.4 | -2.6941 | -3.8136
2016-03-16 19:00 |  |  |  | -3.9 | -4.7379 | -3.8974
2016-03-16 20:00 |  |  |  | -4.6 | -2.6941 | -5.1189
2016-03-16 21:00 |  |  |  | -5 | -3.8089 | -5.1643
2016-03-16 22:00 |  |  |  | -4.9 | -5.2024 | -5.8062
2016-03-16 23:00 |  |  |  | -6.2 | -5.6669 | -6.8975
2016-03-17 |  |  |  | -8.1 | -5.574 | -7.1362
2016-03-17 01:00 |  |  |  | -8.5 | -7.432 | -7.5001
2016-03-17 02:00 |  |  |  | -6.4 | -5.0166 | -7.7749
2016-03-17 03:00 |  |  |  | -6.5 | -6.5959 | -8.0986
2016-03-17 04:00 |  |  |  | -5.8 | -5.9456 | -8.5125
2016-03-17 05:00 |  |  |  | -6 | -7.1533 | -8.3677
2016-03-17 06:00 |  |  |  | -8.7 | -7.7107 | -8.6444
2016-03-17 07:00 |  |  |  | -8.2 | -8.1752 | -8.1586
2016-03-17 08:00 |  |  |  | -11.3 | -7.3391 | -8.8491
2016-03-17 09:00 |  |  |  | -8.1 | -7.1533 | -10.8943
2016-03-17 10:00 |  |  |  | -12.2 | -10.219 | -11.7765
2016-03-17 11:00 |  |  |  | -9.5 | -8.1752 | -10.9186
2016-03-17 12:00 |  |  |  | -9.5 | -9.9403 | -9.4936
2016-03-17 13:00 |  |  |  | -6.8 | -8.2681 | -8.216
2016-03-17 14:00 |  |  |  | -7.3 | -8.1752 | -8.5802
2016-03-17 15:00 |  |  |  | -8.8 | -6.5959 | -7.8658
2016-03-17 16:00 |  |  |  | -7.1 | -5.1095 | -6.9043
2016-03-17 17:00 |  |  |  | -8.4 | -6.0385 | -7.1341
2016-03-17 18:00 |  |  |  | -5.7 | -1.9509 | -6.6918
2016-03-17 19:00 |  |  |  | -8.6 | -6.8746 | -6.6595
2016-03-17 20:00 |  |  |  | -8 | -5.0166 | -8.6525
2016-03-17 21:00 |  |  |  | -6.9 | -4.9237 | -8.3909
2016-03-17 22:00 |  |  |  | -9.3 | -5.3882 | -8.2351
2016-03-17 23:00 |  |  |  | -9.9 | -9.1971 | -9.7775
2016-03-18 |  |  |  | -9.7 | -10.4977 | -10.4553
2016-03-18 01:00 |  |  |  | -9.6 | -8.9184 | -10.2903
2016-03-18 02:00 |  |  |  | -10.1 | -11.148 | -11.8066
2016-03-18 03:00 |  |  |  | -12.2 | -10.9622 | -12.3653
2016-03-18 04:00 |  |  |  | -12.5 | -11.6125 | -11.5381
2016-03-18 05:00 |  |  |  | -6.5 | -9.8474 | -8.9379
2016-03-18 06:00 |  |  |  | -6.1 | -9.7545 | -6.9893
2016-03-18 07:00 |  |  |  | -5.2 | -4.5521 | -5.8209
2016-03-18 08:00 |  |  |  | -5.9 | -6.2243 | -5.4232
2016-03-18 09:00 |  |  |  | -4.9 | -5.0166 | -5.3208
2016-03-18 10:00 |  |  |  | -4.8 | -6.5959 | -4.5592
2016-03-18 11:00 |  |  |  | -2 | -6.0385 | -4.1081
2016-03-18 12:00 |  |  |  | -5.3 | -4.9237 | -4.1983
2016-03-18 13:00 |  |  |  | -7.9 | -5.1095 | -4.2056
2016-03-18 14:00 |  |  |  | -3.3 | -5.3882 | -4.1902
2016-03-18 15:00 |  |  |  | -2.5 | -4.4592 | -4.0815
2016-03-18 16:00 |  |  |  | -1 | -3.6231 | -3.1488
2016-03-18 17:00 |  |  |  | -4.3 | -2.8799 | -3.8369
2016-03-18 18:00 |  |  |  | -2.7 | -4.1805 | -2.6679
2016-03-18 19:00 |  |  |  | -1.9 | -2.3225 | -3.3231
2016-03-18 20:00 |  |  |  | -2.1 | -3.8089 | -3.8296
2016-03-18 21:00 |  |  |  | -1.5 | -3.1586 | -3.1824
2016-03-18 22:00 |  |  |  | -4.4 | -3.9947 | -2.9891
2016-03-18 23:00 |  |  |  | -2.8 | -4.2734 | -2.3537
2016-03-19 |  |  |  | -7.5 | -3.1586 | -3.6668
2016-03-19 01:00 |  |  |  | -2.1 | -3.1586 | -3.5045
2016-03-19 02:00 |  |  |  | -2.7 | -2.5083 | -3.4808
2016-03-19 03:00 |  |  |  | -2.4 | -4.8308 | -2.7562
2016-03-19 04:00 |  |  |  | -2 | -4.0876 | -0.74801
2016-03-19 05:00 |  |  |  | -0.3 | -2.6941 | -2.6067
2016-03-19 06:00 |  |  |  | -1.1 | -2.1367 | -2.035
2016-03-19 07:00 |  |  |  | -1.6 | -3.0657 | -2.4406
2016-03-19 08:00 |  |  |  | -1.5 | -2.3225 | -1.4829
2016-03-19 09:00 |  |  |  | -0.6 | -3.6231 | -2.5496
2016-03-19 10:00 |  |  |  | 1.2 | -3.5302 | -2.4618
2016-03-19 11:00 |  |  |  | -2.2 | -3.716 | -2.9562
2016-03-19 12:00 |  |  |  | -3.4 | -4.7379 | -3.6804
2016-03-19 13:00 |  |  |  | -0.9 | -3.716 | -2.1255
2016-03-19 14:00 |  |  |  | -2.1 | -3.0657 | -2.9426
2016-03-19 15:00 |  |  |  | -0.9 | -4.5521 | -2.7
2016-03-19 16:00 |  |  |  | -4.1 | -3.2515 | -3.3294
2016-03-19 17:00 |  |  |  | -1.8 | -3.9018 | -2.0541
2016-03-19 18:00 |  |  |  | 0.5 | -1.9509 | -2.1577
2016-03-19 19:00 |  |  |  | -0.8 | -3.4373 | -1.9928
2016-03-19 20:00 |  |  |  | -0.1 | -0.6503 | -2.3328
2016-03-19 21:00 |  |  |  | -1.7 | -3.4373 | -3.5115
2016-03-19 22:00 |  |  |  | -2.6 | -3.1586 | -2.7577
2016-03-19 23:00 |  |  |  | -1.1 | -2.6012 | -2.3507
2016-03-20 |  |  |  | -2.9 | -3.2515 | -2.2719
2016-03-20 01:00 |  |  |  | -4 | -3.5302 | -2.4328
2016-03-20 02:00 |  |  |  | -1.8 | -3.4373 | -2.784
2016-03-20 03:00 |  |  |  | -0.6 | -3.8089 | -2.5427
2016-03-20 04:00 |  |  |  | -0.9 | -2.787 | -1.22
2016-03-20 05:00 |  |  |  | -0.6 | -2.6012 | -1.1066
2016-03-20 06:00 |  |  |  | -2.1 | -2.5083 | -1.4299
2016-03-20 07:00 |  |  |  | -1.4 | -3.8089 | -1.9788
2016-03-20 08:00 |  |  |  | 0.5 | -2.0438 | -2.7359
2016-03-20 09:00 |  |  |  | -4.4 | -2.787 | -2.6419
2016-03-20 10:00 |  |  |  | -0.9 | -3.6231 | -3.2984
2016-03-20 11:00 |  |  |  | -4.9 | -3.716 | -3.5905
2016-03-20 12:00 |  |  |  | -4.7 | -4.9237 | -3.7559
2016-03-20 13:00 |  |  |  | -3 | -3.0657 | -2.915
2016-03-20 14:00 |  |  |  | -1.9 | -2.5083 | -2.2949
2016-03-20 15:00 |  |  |  | -2.9 | -2.6012 | -2.6157
2016-03-20 16:00 |  |  |  | -2.3 | -5.4811 | -2.3184
2016-03-20 17:00 |  |  |  | -2.3 | -3.9947 | -1.8884
2016-03-20 18:00 |  |  |  | -1.1 | -2.3225 | -0.90827
2016-03-20 19:00 |  |  |  | -3.4 | 0 | -1.9516
2016-03-20 20:00 |  |  |  | -0.6 | -1.7651 | -1.1362
2016-03-20 21:00 |  |  |  | -2.1 | -1.0219 | -2.1881
2016-03-20 22:00 |  |  |  | -3.6 | -2.9728 | -2.6987
2016-03-20 23:00 |  |  |  | -2.1 | -3.2515 | -3.0842
2016-03-21 |  |  |  | -4.3 | -3.9947 | -3.444
2016-03-21 01:00 |  |  |  | -2.7 | -3.8089 | -3.0241
2016-03-21 02:00 |  |  |  | -3.8 | -3.5302 | -3.8359
2016-03-21 03:00 |  |  |  | -0.5 | -2.1367 | -3.2915
2016-03-21 04:00 |  |  |  | -2 | -4.3663 | -3.2369
2016-03-21 05:00 |  |  |  | -3 | -2.6941 | -3.6092
2016-03-21 06:00 |  |  |  | -3.1 | -2.2296 | -3.29
2016-03-21 07:00 |  |  |  | -1.6 | -3.9018 | -3.7433
2016-03-21 08:00 |  |  |  | -4.8 | -3.9947 | -4.2431
2016-03-21 09:00 |  |  |  | -6.3 | -5.9456 | -6.2591
2016-03-21 10:00 |  |  |  | -7.3 | -7.6178 | -8.5324
2016-03-21 11:00 |  |  |  | -7.4 | -7.3391 | -8.2581
2016-03-21 12:00 |  |  |  | -5.2 | -5.9456 | -6.7795
2016-03-21 13:00 |  |  |  | -8.1 | -7.6178 | -7.5566
2016-03-21 14:00 |  |  |  | -5 | -6.1314 | -7.5976
2016-03-21 15:00 |  |  |  | -5.2 | -5.8527 | -6.3882
2016-03-21 16:00 |  |  |  | -6.3 | -5.1095 | -4.4726
2016-03-21 17:00 |  |  |  | -2.3 | -4.8308 | -4.7487
2016-03-21 18:00 |  |  |  | -5.5 | -5.1095 | -4.6506
2016-03-21 19:00 |  |  |  | -0.6 | -4.9237 | -3.9323
2016-03-21 20:00 |  |  |  | -4.9 | -2.6941 | -3.9243
2016-03-21 21:00 |  |  |  | -3.4 | -4.4592 | -4.8474
2016-03-21 22:00 |  |  |  | -1.9 | -3.9018 | -4.4728
2016-03-21 23:00 |  |  |  | -4.9 | -4.7379 | -5.5002
2016-03-22 |  |  |  | -4.5 | -2.787 | -5.5529
2016-03-22 01:00 |  |  |  | -6 | -5.0166 | -6.753
2016-03-22 02:00 |  |  |  | -6 | -4.4592 | -6.5194
2016-03-22 03:00 |  |  |  | -6.9 | -5.574 | -6.3348
2016-03-22 04:00 |  |  |  | -7.3 | -5.4811 | -6.4838
2016-03-22 05:00 |  |  |  | -8.8 | -6.7817 | -6.7546
2016-03-22 06:00 |  |  |  | -5.1 | -2.1367 | -6.828
2016-03-22 07:00 |  |  |  | -2.2 | -5.574 | -6.116
2016-03-22 08:00 |  |  |  | -12 | -7.2462 | -8.3194
2016-03-22 09:00 |  |  |  | -8.6 | -6.8746 | -9.1167
2016-03-22 10:00 |  |  |  | -8.7 | -8.9184 | -8.8793
2016-03-22 11:00 |  |  |  | -7.3 | -7.6178 | -8.3435
2016-03-22 12:00 |  |  |  |  | -8.5468 | -7.4272
2016-03-22 13:00 |  |  |  | -6.4 | -7.6178 | -7.8635
2016-03-22 14:00 |  |  |  | -5.2 | -8.5468 | -7.1893
2016-03-22 15:00 |  |  |  |  | -8.6397 | -7.5416
2016-03-22 16:00 |  |  |  |  | -7.432 | -6.6413
2016-03-22 17:00 |  |  |  |  | -9.5687 | -4.6941
2016-03-22 18:00 |  |  |  |  | -5.1095 | -6.6537
2016-03-22 19:00 |  |  |  |  | -3.2515 | -5.8457
2016-03-22 20:00 |  |  |  | -5.1 | -5.0166 | -5.7284
2016-03-22 21:00 |  |  |  | -6.8 | -4.4592 | -5.2407
2016-03-22 22:00 |  |  |  | -3.9 | -4.3663 | -6.1669
2016-03-22 23:00 |  |  |  | -5.5 | -4.9237 | -5.7206
2016-03-23 |  |  |  | -7.4 | -5.2953 | -6.022
2016-03-23 01:00 |  |  |  | -6.2 | -3.9947 | -7.6039
2016-03-23 02:00 |  |  |  | -10.4 | -5.0166 | -7.7746
2016-03-23 03:00 |  |  |  | -9.5 | -5.574 | -7.7401
2016-03-23 04:00 |  |  |  | -6.1 | -6.9675 | -8.1578
2016-03-23 05:00 |  |  |  | -9.8 | -6.2243 | -8.4202
2016-03-23 06:00 |  |  |  | -11.7 | -7.2462 | -9.1226
2016-03-23 07:00 |  |  |  | -9.8 | -6.4101 | -9.9339
2016-03-23 08:00 |  |  |  | -10.8 | -7.9894 | -9.2689
2016-03-23 09:00 |  |  |  | -6.4 | -10.0332 | -9.9324
2016-03-23 10:00 |  |  |  | -3.5 | -10.3119 | -9.299
2016-03-23 11:00 |  |  |  | -7.7 | -9.7545 | -10.3429
2016-03-23 12:00 |  |  |  | -7.8 | -10.1261 | -11.3181
2016-03-23 13:00 |  |  |  | -9.6 | -8.4539 | -11.7665
2016-03-23 14:00 |  |  |  | -10.2 | -12.5415 | -9.6451
2016-03-23 15:00 |  |  |  | -8.7 | -9.29 | -10.5422
2016-03-23 16:00 |  |  |  | -10.3 | -10.7764 | -10.1567
2016-03-23 17:00 |  |  |  | -8.4 | -7.8965 | -10.3019
2016-03-23 18:00 |  |  |  | -5.4 | -9.8474 | -9.3882
2016-03-23 19:00 |  |  |  | -8.9 | -6.7817 | -9.4184
2016-03-23 20:00 |  |  |  | -8.6 | -7.6178 | -9.6793
2016-03-23 21:00 |  |  |  | -8.6 | -7.9894 | -10.4616
2016-03-23 22:00 |  |  |  | -9.7 | -7.9894 | -11.5957
2016-03-23 23:00 |  |  |  | -7 | -6.1314 | -10.8754
2016-03-24 |  |  |  | -6.2 | -8.6397 | -10.0686
2016-03-24 01:00 |  |  |  | -9.2 | -8.361 | -10.8309
2016-03-24 02:00 |  |  |  | -9.8 | -9.3829 | -11.8263
2016-03-24 03:00 |  |  |  | -10 | -8.6397 | -10.6274
2016-03-24 04:00 |  |  |  | -10.8 | -9.1042 | -10.5971
2016-03-24 05:00 |  |  |  | -9.4 | -9.9403 | -9.5703
2016-03-24 06:00 |  |  |  | -8.5 | -7.3391 | -8.7711
2016-03-24 07:00 |  |  |  | -7 | -8.361 | -9.3243
2016-03-24 08:00 |  |  |  | -8.6 | -10.3119 | -8.5989
2016-03-24 09:00 |  |  |  | -6.2 | -9.4758 | -8.4557
2016-03-24 10:00 |  |  |  | -7.3 | -8.6397 | -7.9977
2016-03-24 11:00 |  |  |  | -5 | -6.0385 | -6.0939
2016-03-24 12:00 |  |  |  | -4.1 | -5.3882 | -6.2303
2016-03-24 13:00 |  |  |  | -5.4 | -8.4539 | -5.4382
2016-03-24 14:00 |  |  |  | -2.1 | -5.0166 | -5.024
2016-03-24 15:00 |  |  |  | -5.4 | -3.3444 | -4.2441
2016-03-24 16:00 |  |  |  | -3.8 | -4.3663 | -4.7941
2016-03-24 17:00 |  |  |  | -2.5 | -4.645 | -4.6312
2016-03-24 18:00 |  |  |  | -2.1 | -4.7379 | -4.8283
2016-03-24 19:00 |  |  |  | -3.5 | -4.2734 | -4.2226
2016-03-24 20:00 |  |  |  | -2.9 | -6.0385 | -4.2575
2016-03-24 21:00 |  |  |  | -1.9 | -5.0166 | -4.502
2016-03-24 22:00 |  |  |  | -2 | -4.645 | -4.4721
2016-03-24 23:00 |  |  |  | -2.5 | -4.7379 | -3.93
2016-03-25 |  |  |  | -1.5 | -5.7598 | -2.9234
2016-03-25 01:00 |  |  |  | -2.6 | -5.1095 | -3.5733
2016-03-25 02:00 |  |  |  | -0.7 | -6.0385 | -2.8449
2016-03-25 03:00 |  |  |  | 0 | -4.9237 | -2.5066
2016-03-25 04:00 |  |  |  | -2 | -1.3006 | -2.049
2016-03-25 05:00 |  |  |  | -2.5 | -3.9947 | -3.914
2016-03-25 06:00 |  |  |  | -3.2 | -3.8089 | -2.81
2016-03-25 07:00 |  |  |  | -0.5 | -3.9947 | -2.432
2016-03-25 08:00 |  |  |  | -4.6 | -5.3882 | -2.5632
2016-03-25 09:00 |  |  |  | -2.6 | -3.9947 | -3.226
2016-03-25 10:00 |  |  |  | -1.7 | 0.3716 | -1.7965
2016-03-25 11:00 |  |  |  | -0.9 | -3.0657 | -2.8455
2016-03-25 12:00 |  |  |  | -3.5 | -1.0219 | -2.1087
2016-03-25 13:00 |  |  |  | -1.9 | -2.5083 | -2.0333
2016-03-25 14:00 |  |  |  | -0.1 | -4.9237 | -3.5881
2016-03-25 15:00 |  |  |  | -0.3 | -4.645 | -2.5346
2016-03-25 16:00 |  |  |  | -1.8 | -5.4811 | -3.2731
2016-03-25 17:00 |  |  |  | -2.8 | -2.8799 | -2.2688
2016-03-25 18:00 |  |  |  | -1.3 | -2.9728 | -3.1593
2016-03-25 19:00 |  |  |  | 1 | 1.1148 | -1.6933
2016-03-25 20:00 |  |  |  | -1.3 | -0.6503 | -2.4942
2016-03-25 21:00 |  |  |  | -2.9 | -2.5083 | -3.4804
2016-03-25 22:00 |  |  |  | -1.9 | -3.9947 | -3.8577
2016-03-25 23:00 |  |  |  | -2 | -2.5083 | -3.0315
2016-03-26 |  |  |  | -4.3 | -5.8527 | -4.6626
2016-03-26 01:00 |  |  |  | -3.1 | -4.0876 | -4.1872
2016-03-26 02:00 |  |  |  | -3.5 | -3.716 | -4.1279
2016-03-26 03:00 |  |  |  | -5 | -5.1095 | -4.7376
2016-03-26 04:00 |  |  |  | -6.5 | -4.2734 | -5.1507
2016-03-26 05:00 |  |  |  | -4.4 | -3.5302 | -5.0974
2016-03-26 06:00 |  |  |  | -5.6 | -5.3882 | -5.8635
2016-03-26 07:00 |  |  |  | -3.2 | -5.7598 | -4.4394
2016-03-26 08:00 |  |  |  | -2.9 | -3.1586 | -3.2101
2016-03-26 09:00 |  |  |  | -3 | -6.9675 | -3.674
2016-03-26 10:00 |  |  |  | -4.1 | -5.4811 | -3.2625
2016-03-26 11:00 |  |  |  | -2.8 | -4.2734 | -4.162
2016-03-26 12:00 |  |  |  | -5.2 | -3.6231 | -3.9502
2016-03-26 13:00 |  |  |  | -4.4 | -3.5302 | -4.5022
2016-03-26 14:00 |  |  |  | -5 | -7.3391 | -6.2784
2016-03-26 15:00 |  |  |  | -4.6 | -1.4864 | -5.0748
2016-03-26 16:00 |  |  |  | -5.3 | -8.9184 | -5.1896
2016-03-26 17:00 |  |  |  | -2.8 | -3.5302 | -5.3228
2016-03-26 18:00 |  |  |  | 1.8 | -3.9018 | -2.602
2016-03-26 19:00 |  |  |  | -2.7 | -5.7598 | -4.6106
2016-03-26 20:00 |  |  |  | -2.5 | -2.6941 | -2.8664
2016-03-26 21:00 |  |  |  | -2.4 | -2.6941 | -2.1707
2016-03-26 22:00 |  |  |  | -2 | -3.3444 | -2.1665
2016-03-26 23:00 |  |  |  | -4.6 | -3.1586 | -4.0006
2016-03-27 |  |  |  | -3 | -3.9018 | -2.1724
2016-03-27 01:00 |  |  |  | -2 | -0.8361 | -2.5119
2016-03-27 02:00 |  |  |  | -0.7 | -3.716 | -2.0669
2016-03-27 03:00 |  |  |  | -2 | -0.6503 | -1.9117
2016-03-27 04:00 |  |  |  | -1.9 | -2.1367 | -2.1125
2016-03-27 05:00 |  |  |  | -0.8 | -3.3444 | -2.0395
2016-03-27 06:00 |  |  |  | -0.7 | -2.1367 | -0.85209
2016-03-27 07:00 |  |  |  | -1.1 | -2.787 | -1.4027
2016-03-27 08:00 |  |  |  | -1.2 | -2.1367 | -1.446
2016-03-27 09:00 |  |  |  | -1.1 | -2.1367 | -1.862
2016-03-27 10:00 |  |  |  | 2.4 | -3.5302 | -2.4836
2016-03-27 11:00 |  |  |  | -2.2 | -1.3006 | -2.3479
2016-03-27 12:00 |  |  |  | -2.8 | -4.3663 | -3.5887
2016-03-27 13:00 |  |  |  | -3.6 | -5.0166 | -1.8899
2016-03-27 14:00 |  |  |  | -2.3 | -4.8308 | -3.9345
2016-03-27 15:00 |  |  |  | -2.3 | -4.1805 | -2.8354
2016-03-27 16:00 |  |  |  | -1 | -3.0657 | -2.3506
2016-03-27 17:00 |  |  |  | -3.9 | -1.0219 | -2.279
2016-03-27 18:00 |  |  |  | -0.9 | -3.6231 | -3.3033
2016-03-27 19:00 |  |  |  | -1.2 | -5.3882 | -2.1671
2016-03-27 20:00 |  |  |  | -3.4 | -2.6941 | -3.9206
2016-03-27 21:00 |  |  |  | -4.4 | -3.0657 | -5.7238
2016-03-27 22:00 |  |  |  | -4.9 | -5.574 | -5.9773
2016-03-27 23:00 |  |  |  | -4.2 | -5.8527 | -7.0105
2016-03-28 |  |  |  | -8.4 | -7.432 | -8.369
2016-03-28 01:00 |  |  |  | -6.8 | -6.9675 | -6.4756
2016-03-28 02:00 |  |  |  | -6.7 | -6.8746 | -5.5547
2016-03-28 03:00 |  |  |  | -7.3 | -6.503 | -7.1068
2016-03-28 04:00 |  |  |  | -6.7 | -6.6888 | -6.701
2016-03-28 05:00 |  |  |  | -6.9 | -5.4811 | -4.2355
2016-03-28 06:00 |  |  |  | 0.7 | 1.1148 | 0.73321
2016-03-28 07:00 |  |  |  |  | 3.9947 | 3.7453
2016-03-28 08:00 |  |  |  | 4.5 | 3.9947 | 3.2781
2016-03-28 09:00 |  |  |  | 2 | 0.929 | 1.7444
2016-03-28 10:00 |  |  |  | 0.8 | -2.6941 | -0.54983
2016-03-28 11:00 |  |  |  | -0.4 | -4.3663 | -0.60283
2016-03-28 12:00 |  |  |  | -0.4 | -1.0219 | -1.1525
2016-03-28 13:00 |  |  |  | 1.7 | -2.5083 | -0.83524
2016-03-28 14:00 |  |  |  | -0.6 | -2.1367 | -1.0407
2016-03-28 15:00 |  |  |  | 0.8 | 2.1367 | 0.68863
2016-03-28 16:00 |  |  |  | -1.3 | 1.3006 | 0.35004
2016-03-28 17:00 |  |  |  | 0.3 | -1.1148 | -0.018726
2016-03-28 18:00 |  |  |  | 0.9 | 0 | -1.3505
2016-03-28 19:00 |  |  |  | 0.6 | -0.6503 | -0.94571
2016-03-28 20:00 |  |  |  | 0.1 | -2.6012 | -1.0721
2016-03-28 21:00 |  |  |  | -0.5 | -2.6012 | -1.5386
2016-03-28 22:00 |  |  |  | 0.1 | -1.7651 | -1.2737
2016-03-28 23:00 |  |  |  | -1.7 | -2.5083 | -1.2765
2016-03-29 |  |  |  | -1.7 | -2.787 | -1.7585
2016-03-29 01:00 |  |  |  | 0.2 | -0.3716 | -1.2696
2016-03-29 02:00 |  |  |  | 0.7 | -0.3716 | -0.2664
2016-03-29 03:00 |  |  |  | -0.2 | -2.1367 | -0.84322
2016-03-29 04:00 |  |  |  | 0.9 | -1.4864 | -1.1638
2016-03-29 05:00 |  |  |  | -2.1 | -3.6231 | -0.81064
2016-03-29 06:00 |  |  |  | -1.9 | 0 | -0.86723
2016-03-29 07:00 |  |  |  | -1.9 | -0.0929 | -0.84147
2016-03-29 08:00 |  |  |  | -2.9 | -1.7651 | -0.63273
2016-03-29 09:00 |  |  |  | -1.5 | -4.645 | -1.1445
2016-03-29 10:00 |  |  |  | -1.1 | -3.3444 | -1.7925
2016-03-29 11:00 |  |  |  | 0.9 | 3.0657 | 1.6358
2016-03-29 12:00 |  |  |  | -1.9 | -4.2734 | -2.5552
2016-03-29 13:00 |  |  |  | -1.7 | -8.6397 | -3.5336
2016-03-29 14:00 |  |  |  | -0.4 | -2.9728 | -1.1471
2016-03-29 15:00 |  |  |  | 0 | -1.1148 | -0.52784
2016-03-29 16:00 |  |  |  | 0.5 | 1.3006 | -0.63474
2016-03-29 17:00 |  |  |  | 2.9 | -0.8361 | -0.20579
2016-03-29 18:00 |  |  |  | -2.4 | -1.9509 | -2.9965
2016-03-29 19:00 |  |  |  | -1.9 | -2.787 | -1.2558
2016-03-29 20:00 |  |  |  | -0.5 | -1.5793 | -1.2858
2016-03-29 21:00 |  |  |  | -0.1 | -3.2515 | -1.4972
2016-03-29 22:00 |  |  |  | -2.2 | -2.0438 | -1.5723
2016-03-29 23:00 |  |  |  | -3 | -2.5083 | -1.8493
2016-03-30 |  |  |  | -1.6 | -3.9018 | -2.1094
2016-03-30 01:00 |  |  |  | -0.3 | -1.7651 | -1.862
2016-03-30 02:00 |  |  |  | -3.6 | -2.6012 | -2.0449
2016-03-30 03:00 |  |  |  | -1.7 | -1.4864 | -1.4039
2016-03-30 04:00 |  |  |  | 0.6 | -2.1367 | -1.2968
2016-03-30 05:00 |  |  |  | 0.5 | -1.9509 | -0.2469
2016-03-30 06:00 |  |  |  | 3.1 | -0.7432 | 0.16573
2016-03-30 07:00 |  |  |  | 3.2 | -2.8799 | -0.28596
2016-03-30 08:00 |  |  |  | 0.1 | -2.0438 | 0.46379
2016-03-30 09:00 |  |  |  | -1.3 | -1.0219 | 0.66862
2016-03-30 10:00 |  |  |  | -2.5 | -3.0657 | -1.2366
2016-03-30 11:00 |  |  |  | -3.7 | -3.4373 | -1.8721
2016-03-30 12:00 |  |  |  | -2.5 | 1.3935 | -1.546
2016-03-30 13:00 |  |  |  | -1.6 | -4.1805 | -0.8183
2016-03-30 14:00 |  |  |  | -1.3 | -6.2243 | -1.5103
2016-03-30 15:00 |  |  |  | -2.4 | -3.4373 | -2.0595
2016-03-30 16:00 |  |  |  | -2.3 | -4.9237 | -1.4675
2016-03-30 17:00 |  |  |  | 1.4 | -1.9509 | -0.70358
2016-03-30 18:00 |  |  |  | 0.4 | 0.8361 | -0.20325
2016-03-30 19:00 |  |  |  | -3.1 | -1.3006 | -0.28154
2016-03-30 20:00 |  |  |  | -0.5 | 0.0929 | -0.095352
2016-03-30 21:00 |  |  |  | -1.1 | 0 | -1.099
2016-03-30 22:00 |  |  |  | -1.1 | -2.2296 | -1.6073
2016-03-30 23:00 |  |  |  | 0.4 | -1.3006 | -1.7189
2016-03-31 |  |  |  | -0.5 | -0.8361 | -2.2245
2016-03-31 01:00 |  |  |  | -1.4 | -3.2515 | -2.4221
2016-03-31 02:00 |  |  |  | 1.2 | -3.716 | -1.5925
2016-03-31 03:00 |  |  |  | -1.6 | -2.787 | -1.8395
2016-03-31 04:00 |  |  |  | -1.2 | -0.2787 | -2.0427
2016-03-31 05:00 |  |  |  | -1.6 | -1.3935 | -2.442
2016-03-31 06:00 |  |  |  | -2 | -1.2077 | -0.98093
2016-03-31 07:00 |  |  |  | -1.7 | -1.5793 | -1.108
2016-03-31 08:00 |  |  |  | -3.7 | -2.5083 | -2.2539
2016-03-31 09:00 |  |  |  | -3.8 | -2.787 | -2.9959
2016-03-31 10:00 |  |  |  | -2.3 | -1.9509 | -1.8624
2016-03-31 11:00 |  |  |  | -4.7 | -5.2024 | -3.813
2016-03-31 12:00 |  |  |  | -3.8 | -5.2953 | -3.1229
2016-03-31 13:00 |  |  |  | -1.6 | -1.4864 | -2.9913
2016-03-31 14:00 |  |  |  | -1 | -5.2953 | -3.1983
2016-03-31 15:00 |  |  |  | -0.9 | -7.1533 | -1.4724
2016-03-31 16:00 |  |  |  | 2 | -2.2296 | -1.837
2016-03-31 17:00 |  |  |  | -0.2 | 3.5302 | -0.35598
2016-03-31 18:00 |  |  |  | -3.8 | -2.3225 | -1.8557
2016-03-31 19:00 |  |  |  | -0.3 | -1.6722 | -2.4107
2016-03-31 20:00 |  |  |  | -2.1 | -0.2787 | -2.3076
2016-03-31 21:00 |  |  |  | -3.1 | -2.4154 | -3.9322
2016-03-31 22:00 |  |  |  | -2.7 | -3.9018 | -4.172
2016-03-31 23:00 |  |  |  | -2.5 | -3.5302 | -4.0813
2016-04-01 |  |  |  | -0.3 | -1.858 | -3.8498
2016-04-01 01:00 |  |  |  | -5.1 | -2.6941 | -4.2581
2016-04-01 02:00 |  |  |  | -4.5 | -3.4373 | -4.5098
2016-04-01 03:00 |  |  |  | -4.7 | -4.645 | -5.4401
2016-04-01 04:00 |  |  |  | -5.7 | -2.4154 | -5.0419
2016-04-01 05:00 |  |  |  | -7.1 | -6.3172 | -4.9294
2016-04-01 06:00 |  |  |  | -2.9 | -2.4154 | -4.2098
2016-04-01 07:00 |  |  |  | -4.5 | -6.0385 | -4.3972
2016-04-01 08:00 |  |  |  | -3 |  | -4.5611
2016-04-01 09:00 |  |  |  | -4.4 |  | -2.9796
2016-04-01 10:00 |  |  |  | -3.8 |  | -4.0756
2016-04-01 11:00 |  |  |  | -4.9 |  | -4.5559
2016-04-01 12:00 |  |  |  | -3.7 |  | -4.7374
2016-04-01 13:00 |  |  |  | -4.3 |  | -4.5416
2016-04-01 14:00 |  |  |  | -3.5 |  | -4.1456
2016-04-01 15:00 |  |  |  | -4.3 |  | -6.5061
2016-04-01 16:00 |  |  |  | -4.4 |  | -5.1967
2016-04-01 17:00 |  |  |  | -3.3 |  | -3.7952
2016-04-01 18:00 |  |  |  | -0.8 |  | -3.2143
2016-04-01 19:00 |  |  |  | -1.3 |  | -3.0002
2016-04-01 20:00 |  |  |  | -4.1 |  | -4.341
2016-04-01 21:00 |  |  |  | -5.2 |  | -5.9142
2016-04-01 22:00 |  |  |  | -5.1 |  | -6.5954
2016-04-01 23:00 |  |  |  | -5.4 |  | -6.5687

## Results
DateTime | CorrectedValue
2016-02-01
2016-02-01 01:00
2016-02-01 02:00
2016-02-01 03:00
2016-02-01 04:00
2016-02-01 05:00
2016-02-01 06:00
2016-02-01 07:00
2016-02-01 08:00
2016-02-01 09:00
2016-02-01 10:00
2016-02-01 11:00
2016-02-01 12:00
2016-02-01 13:00
2016-02-01 14:00
2016-02-01 15:00
2016-02-01 16:00
2016-02-01 17:00
2016-02-01 18:00
2016-02-01 19:00
2016-02-01 20:00
2016-02-01 21:00
2016-02-01 22:00
2016-02-01 23:00
2016-02-02
2016-02-02 01:00
2016-02-02 02:00
2016-02-02 03:00
2016-02-02 04:00
2016-02-02 05:00
2016-02-02 06:00
2016-02-02 07:00
2016-02-02 08:00
2016-02-02 09:00
2016-02-02 10:00
2016-02-02 11:00
2016-02-02 12:00
2016-02-02 13:00
2016-02-02 14:00
2016-02-02 15:00
2016-02-02 16:00
2016-02-02 17:00
2016-02-02 18:00
2016-02-02 19:00
2016-02-02 20:00
2016-02-02 21:00
2016-02-02 22:00
2016-02-02 23:00
2016-02-03
2016-02-03 01:00
2016-02-03 02:00
2016-02-03 03:00
2016-02-03 04:00
2016-02-03 05:00
2016-02-03 06:00
2016-02-03 07:00
2016-02-03 08:00
2016-02-03 09:00
2016-02-03 10:00
2016-02-03 11:00
2016-02-03 12:00
2016-02-03 13:00
2016-02-03 14:00
2016-02-03 15:00
2016-02-03 16:00
2016-02-03 17:00
2016-02-03 18:00
2016-02-03 19:00
2016-02-03 20:00
2016-02-03 21:00
2016-02-03 22:00
2016-02-03 23:00
2016-02-04
2016-02-04 01:00
2016-02-04 02:00
2016-02-04 03:00
2016-02-04 04:00
2016-02-04 05:00
2016-02-04 06:00
2016-02-04 07:00
2016-02-04 08:00
2016-02-04 09:00
2016-02-04 10:00
2016-02-04 11:00
2016-02-04 12:00
2016-02-04 13:00
2016-02-04 14:00
2016-02-04 15:00
2016-02-04 16:00
2016-02-04 17:00
2016-02-04 18:00
2016-02-04 19:00
2016-02-04 20:00
2016-02-04 21:00
2016-02-04 22:00
2016-02-04 23:00
2016-02-05
2016-02-05 01:00
2016-02-05 02:00
2016-02-05 03:00
2016-02-05 04:00
2016-02-05 05:00
2016-02-05 06:00
2016-02-05 07:00
2016-02-05 08:00
2016-02-05 09:00
2016-02-05 10:00
2016-02-05 11:00
2016-02-05 12:00
2016-02-05 13:00
2016-02-05 14:00
2016-02-05 15:00
2016-02-05 16:00
2016-02-05 17:00
2016-02-05 18:00
2016-02-05 19:00
2016-02-05 20:00
2016-02-05 21:00
2016-02-05 22:00
2016-02-05 23:00
2016-02-06
2016-02-06 01:00
2016-02-06 02:00
2016-02-06 03:00
2016-02-06 04:00
2016-02-06 05:00
2016-02-06 06:00
2016-02-06 07:00
2016-02-06 08:00
2016-02-06 09:00
2016-02-06 10:00
2016-02-06 11:00
2016-02-06 12:00
2016-02-06 13:00
2016-02-06 14:00
2016-02-06 15:00
2016-02-06 16:00
2016-02-06 17:00
2016-02-06 18:00
2016-02-06 19:00
2016-02-06 20:00
2016-02-06 21:00
2016-02-06 22:00
2016-02-06 23:00
2016-02-07
2016-02-07 01:00
2016-02-07 02:00
2016-02-07 03:00
2016-02-07 04:00
2016-02-07 05:00
2016-02-07 06:00
2016-02-07 07:00
2016-02-07 08:00
2016-02-07 09:00
2016-02-07 10:00
2016-02-07 11:00
2016-02-07 12:00
2016-02-07 13:00
2016-02-07 14:00
2016-02-07 15:00
2016-02-07 16:00
2016-02-07 17:00
2016-02-07 18:00
2016-02-07 19:00
2016-02-07 20:00
2016-02-07 21:00
2016-02-07 22:00
2016-02-07 23:00
2016-02-08
2016-02-08 01:00
2016-02-08 02:00
2016-02-08 03:00
2016-02-08 04:00
2016-02-08 05:00
2016-02-08 06:00
2016-02-08 07:00
2016-02-08 08:00
2016-02-08 09:00
2016-02-08 10:00
2016-02-08 11:00
2016-02-08 12:00
2016-02-08 13:00
2016-02-08 14:00
2016-02-08 15:00
2016-02-08 16:00
2016-02-08 17:00
2016-02-08 18:00
2016-02-08 19:00
2016-02-08 20:00
2016-02-08 21:00
2016-02-08 22:00
2016-02-08 23:00
2016-02-09
2016-02-09 01:00
2016-02-09 02:00
2016-02-09 03:00
2016-02-09 04:00
2016-02-09 05:00
2016-02-09 06:00
2016-02-09 07:00
2016-02-09 08:00
2016-02-09 09:00
2016-02-09 10:00
2016-02-09 11:00
2016-02-09 12:00
2016-02-09 13:00
2016-02-09 14:00
2016-02-09 15:00
2016-02-09 16:00
2016-02-09 17:00
2016-02-09 18:00
2016-02-09 19:00
2016-02-09 20:00
2016-02-09 21:00
2016-02-09 22:00
2016-02-09 23:00
2016-02-10
2016-02-10 01:00
2016-02-10 02:00
2016-02-10 03:00
2016-02-10 04:00
2016-02-10 05:00
2016-02-10 06:00
2016-02-10 07:00
2016-02-10 08:00
2016-02-10 09:00
2016-02-10 10:00
2016-02-10 11:00
2016-02-10 12:00
2016-02-10 13:00
2016-02-10 14:00
2016-02-10 15:00
2016-02-10 16:00
2016-02-10 17:00
2016-02-10 18:00
2016-02-10 19:00
2016-02-10 20:00
2016-02-10 21:00
2016-02-10 22:00
2016-02-10 23:00
2016-02-11
2016-02-11 01:00
2016-02-11 02:00
2016-02-11 03:00
2016-02-11 04:00
2016-02-11 05:00
2016-02-11 06:00
2016-02-11 07:00
2016-02-11 08:00
2016-02-11 09:00
2016-02-11 10:00
2016-02-11 11:00
2016-02-11 12:00
2016-02-11 13:00
2016-02-11 14:00
2016-02-11 15:00
2016-02-11 16:00
2016-02-11 17:00
2016-02-11 18:00
2016-02-11 19:00
2016-02-11 20:00
2016-02-11 21:00
2016-02-11 22:00
2016-02-11 23:00
2016-02-12
2016-02-12 01:00
2016-02-12 02:00
2016-02-12 03:00
2016-02-12 04:00
2016-02-12 05:00
2016-02-12 06:00
2016-02-12 07:00
2016-02-12 08:00
2016-02-12 09:00
2016-02-12 10:00
2016-02-12 11:00
2016-02-12 12:00
2016-02-12 13:00
2016-02-12 14:00
2016-02-12 15:00
2016-02-12 16:00
2016-02-12 17:00
2016-02-12 18:00
2016-02-12 19:00
2016-02-12 20:00
2016-02-12 21:00
2016-02-12 22:00
2016-02-12 23:00
2016-02-13
2016-02-13 01:00
2016-02-13 02:00
2016-02-13 03:00
2016-02-13 04:00
2016-02-13 05:00
2016-02-13 06:00
2016-02-13 07:00
2016-02-13 08:00
2016-02-13 09:00
2016-02-13 10:00
2016-02-13 11:00
2016-02-13 12:00
2016-02-13 13:00
2016-02-13 14:00
2016-02-13 15:00
2016-02-13 16:00
2016-02-13 17:00
2016-02-13 18:00
2016-02-13 19:00
2016-02-13 20:00
2016-02-13 21:00
2016-02-13 22:00
2016-02-13 23:00
2016-02-14
2016-02-14 01:00
2016-02-14 02:00
2016-02-14 03:00
2016-02-14 04:00
2016-02-14 05:00
2016-02-14 06:00
2016-02-14 07:00
2016-02-14 08:00
2016-02-14 09:00
2016-02-14 10:00
2016-02-14 11:00
2016-02-14 12:00
2016-02-14 13:00
2016-02-14 14:00
2016-02-14 15:00
2016-02-14 16:00
2016-02-14 17:00
2016-02-14 18:00
2016-02-14 19:00
2016-02-14 20:00
2016-02-14 21:00
2016-02-14 22:00
2016-02-14 23:00
2016-02-15
2016-02-15 01:00
2016-02-15 02:00
2016-02-15 03:00
2016-02-15 04:00
2016-02-15 05:00
2016-02-15 06:00
2016-02-15 07:00
2016-02-15 08:00
2016-02-15 09:00
2016-02-15 10:00
2016-02-15 11:00
2016-02-15 12:00
2016-02-15 13:00
2016-02-15 14:00
2016-02-15 15:00
2016-02-15 16:00
2016-02-15 17:00
2016-02-15 18:00
2016-02-15 19:00
2016-02-15 20:00
2016-02-15 21:00
2016-02-15 22:00
2016-02-15 23:00
2016-02-16
2016-02-16 01:00
2016-02-16 02:00
2016-02-16 03:00
2016-02-16 04:00
2016-02-16 05:00
2016-02-16 06:00
2016-02-16 07:00
2016-02-16 08:00
2016-02-16 09:00
2016-02-16 10:00
2016-02-16 11:00
2016-02-16 12:00
2016-02-16 13:00
2016-02-16 14:00
2016-02-16 15:00
2016-02-16 16:00
2016-02-16 17:00
2016-02-16 18:00
2016-02-16 19:00
2016-02-16 20:00
2016-02-16 21:00
2016-02-16 22:00
2016-02-16 23:00
2016-02-17
2016-02-17 01:00
2016-02-17 02:00
2016-02-17 03:00
2016-02-17 04:00
2016-02-17 05:00
2016-02-17 06:00
2016-02-17 07:00
2016-02-17 08:00
2016-02-17 09:00
2016-02-17 10:00
2016-02-17 11:00
2016-02-17 12:00
2016-02-17 13:00
2016-02-17 14:00
2016-02-17 15:00
2016-02-17 16:00
2016-02-17 17:00
2016-02-17 18:00
2016-02-17 19:00
2016-02-17 20:00
2016-02-17 21:00
2016-02-17 22:00
2016-02-17 23:00
2016-02-18
2016-02-18 01:00
2016-02-18 02:00
2016-02-18 03:00
2016-02-18 04:00
2016-02-18 05:00
2016-02-18 06:00
2016-02-18 07:00
2016-02-18 08:00
2016-02-18 09:00
2016-02-18 10:00
2016-02-18 11:00
2016-02-18 12:00
2016-02-18 13:00
2016-02-18 14:00
2016-02-18 15:00
2016-02-18 16:00
2016-02-18 17:00
2016-02-18 18:00
2016-02-18 19:00
2016-02-18 20:00
2016-02-18 21:00
2016-02-18 22:00
2016-02-18 23:00
2016-02-19
2016-02-19 01:00
2016-02-19 02:00
2016-02-19 03:00
2016-02-19 04:00
2016-02-19 05:00
2016-02-19 06:00
2016-02-19 07:00
2016-02-19 08:00
2016-02-19 09:00
2016-02-19 10:00
2016-02-19 11:00
2016-02-19 12:00
2016-02-19 13:00
2016-02-19 14:00
2016-02-19 15:00
2016-02-19 16:00
2016-02-19 17:00
2016-02-19 18:00
2016-02-19 19:00
2016-02-19 20:00
2016-02-19 21:00
2016-02-19 22:00
2016-02-19 23:00
2016-02-20
2016-02-20 01:00
2016-02-20 02:00
2016-02-20 03:00
2016-02-20 04:00
2016-02-20 05:00
2016-02-20 06:00
2016-02-20 07:00
2016-02-20 08:00
2016-02-20 09:00
2016-02-20 10:00
2016-02-20 11:00
2016-02-20 12:00
2016-02-20 13:00
2016-02-20 14:00
2016-02-20 15:00
2016-02-20 16:00
2016-02-20 17:00
2016-02-20 18:00
2016-02-20 19:00
2016-02-20 20:00
2016-02-20 21:00
2016-02-20 22:00
2016-02-20 23:00
2016-02-21
2016-02-21 01:00
2016-02-21 02:00
2016-02-21 03:00
2016-02-21 04:00
2016-02-21 05:00
2016-02-21 06:00
2016-02-21 07:00
2016-02-21 08:00
2016-02-21 09:00
2016-02-21 10:00
2016-02-21 11:00
2016-02-21 12:00
2016-02-21 13:00
2016-02-21 14:00
2016-02-21 15:00
2016-02-21 16:00
2016-02-21 17:00
2016-02-21 18:00
2016-02-21 19:00
2016-02-21 20:00
2016-02-21 21:00
2016-02-21 22:00
2016-02-21 23:00
2016-02-22
2016-02-22 01:00
2016-02-22 02:00
2016-02-22 03:00
2016-02-22 04:00
2016-02-22 05:00
2016-02-22 06:00
2016-02-22 07:00
2016-02-22 08:00
2016-02-22 09:00
2016-02-22 10:00
2016-02-22 11:00
2016-02-22 12:00
2016-02-22 13:00
2016-02-22 14:00
2016-02-22 15:00
2016-02-22 16:00
2016-02-22 17:00
2016-02-22 18:00
2016-02-22 19:00
2016-02-22 20:00
2016-02-22 21:00
2016-02-22 22:00
2016-02-22 23:00
2016-02-23
2016-02-23 01:00
2016-02-23 02:00
2016-02-23 03:00
2016-02-23 04:00
2016-02-23 05:00
2016-02-23 06:00
2016-02-23 07:00
2016-02-23 08:00
2016-02-23 09:00
2016-02-23 10:00
2016-02-23 11:00
2016-02-23 12:00
2016-02-23 13:00
2016-02-23 14:00
2016-02-23 15:00
2016-02-23 16:00
2016-02-23 17:00
2016-02-23 18:00
2016-02-23 19:00
2016-02-23 20:00
2016-02-23 21:00
2016-02-23 22:00
2016-02-23 23:00
2016-02-24
2016-02-24 01:00
2016-02-24 02:00
2016-02-24 03:00
2016-02-24 04:00
2016-02-24 05:00
2016-02-24 06:00
2016-02-24 07:00
2016-02-24 08:00
2016-02-24 09:00
2016-02-24 10:00
2016-02-24 11:00
2016-02-24 12:00
2016-02-24 13:00
2016-02-24 14:00
2016-02-24 15:00
2016-02-24 16:00
2016-02-24 17:00
2016-02-24 18:00
2016-02-24 19:00
2016-02-24 20:00
2016-02-24 21:00
2016-02-24 22:00
2016-02-24 23:00
2016-02-25
2016-02-25 01:00
2016-02-25 02:00
2016-02-25 03:00
2016-02-25 04:00
2016-02-25 05:00
2016-02-25 06:00
2016-02-25 07:00
2016-02-25 08:00
2016-02-25 09:00
2016-02-25 10:00
2016-02-25 11:00
2016-02-25 12:00
2016-02-25 13:00
2016-02-25 14:00
2016-02-25 15:00
2016-02-25 16:00
2016-02-25 17:00
2016-02-25 18:00
2016-02-25 19:00
2016-02-25 20:00
2016-02-25 21:00
2016-02-25 22:00
2016-02-25 23:00
2016-02-26
2016-02-26 01:00
2016-02-26 02:00
2016-02-26 03:00
2016-02-26 04:00
2016-02-26 05:00
2016-02-26 06:00
2016-02-26 07:00
2016-02-26 08:00
2016-02-26 09:00
2016-02-26 10:00
2016-02-26 11:00
2016-02-26 12:00
2016-02-26 13:00
2016-02-26 14:00
2016-02-26 15:00
2016-02-26 16:00
2016-02-26 17:00
2016-02-26 18:00
2016-02-26 19:00
2016-02-26 20:00
2016-02-26 21:00
2016-02-26 22:00
2016-02-26 23:00
2016-02-27
2016-02-27 01:00
2016-02-27 02:00
2016-02-27 03:00
2016-02-27 04:00
2016-02-27 05:00
2016-02-27 06:00
2016-02-27 07:00
2016-02-27 08:00
2016-02-27 09:00
2016-02-27 10:00
2016-02-27 11:00
2016-02-27 12:00
2016-02-27 13:00
2016-02-27 14:00
2016-02-27 15:00
2016-02-27 16:00
2016-02-27 17:00
2016-02-27 18:00
2016-02-27 19:00
2016-02-27 20:00
2016-02-27 21:00
2016-02-27 22:00
2016-02-27 23:00
2016-02-28
2016-02-28 01:00
2016-02-28 02:00
2016-02-28 03:00
2016-02-28 04:00
2016-02-28 05:00
2016-02-28 06:00
2016-02-28 07:00
2016-02-28 08:00
2016-02-28 09:00
2016-02-28 10:00
2016-02-28 11:00
2016-02-28 12:00
2016-02-28 13:00
2016-02-28 14:00
2016-02-28 15:00
2016-02-28 16:00
2016-02-28 17:00
2016-02-28 18:00
2016-02-28 19:00
2016-02-28 20:00
2016-02-28 21:00
2016-02-28 22:00
2016-02-28 23:00
2016-02-29
2016-02-29 01:00
2016-02-29 02:00
2016-02-29 03:00
2016-02-29 04:00
2016-02-29 05:00
2016-02-29 06:00
2016-02-29 07:00
2016-02-29 08:00
2016-02-29 09:00
2016-02-29 10:00
2016-02-29 11:00
2016-02-29 12:00
2016-02-29 13:00
2016-02-29 14:00
2016-02-29 15:00
2016-02-29 16:00
2016-02-29 17:00
2016-02-29 18:00
2016-02-29 19:00
2016-02-29 20:00
2016-02-29 21:00
2016-02-29 22:00
2016-02-29 23:00
2016-03-01
2016-03-01 01:00
2016-03-01 02:00
2016-03-01 03:00
2016-03-01 04:00
2016-03-01 05:00
2016-03-01 06:00
2016-03-01 07:00
2016-03-01 08:00
2016-03-01 09:00
2016-03-01 10:00
2016-03-01 11:00
2016-03-01 12:00
2016-03-01 13:00
2016-03-01 14:00
2016-03-01 15:00
2016-03-01 16:00
2016-03-01 17:00
2016-03-01 18:00
2016-03-01 19:00
2016-03-01 20:00
2016-03-01 21:00
2016-03-01 22:00
2016-03-01 23:00
2016-03-02
2016-03-02 01:00
2016-03-02 02:00
2016-03-02 03:00
2016-03-02 04:00
2016-03-02 05:00
2016-03-02 06:00
2016-03-02 07:00
2016-03-02 08:00
2016-03-02 09:00
2016-03-02 10:00
2016-03-02 11:00
2016-03-02 12:00
2016-03-02 13:00
2016-03-02 14:00
2016-03-02 15:00
2016-03-02 16:00
2016-03-02 17:00
2016-03-02 18:00
2016-03-02 19:00
2016-03-02 20:00
2016-03-02 21:00
2016-03-02 22:00
2016-03-02 23:00
2016-03-03
2016-03-03 01:00
2016-03-03 02:00
2016-03-03 03:00
2016-03-03 04:00
2016-03-03 05:00
2016-03-03 06:00
2016-03-03 07:00
2016-03-03 08:00
2016-03-03 09:00
2016-03-03 10:00
2016-03-03 11:00
2016-03-03 12:00
2016-03-03 13:00
2016-03-03 14:00
2016-03-03 15:00
2016-03-03 16:00
2016-03-03 17:00
2016-03-03 18:00
2016-03-03 19:00
2016-03-03 20:00
2016-03-03 21:00
2016-03-03 22:00
2016-03-03 23:00
2016-03-04
2016-03-04 01:00
2016-03-04 02:00
2016-03-04 03:00
2016-03-04 04:00
2016-03-04 05:00
2016-03-04 06:00
2016-03-04 07:00
2016-03-04 08:00
2016-03-04 09:00
2016-03-04 10:00
2016-03-04 11:00
2016-03-04 12:00
2016-03-04 13:00
2016-03-04 14:00
2016-03-04 15:00
2016-03-04 16:00
2016-03-04 17:00
2016-03-04 18:00
2016-03-04 19:00
2016-03-04 20:00
2016-03-04 21:00
2016-03-04 22:00
2016-03-04 23:00
2016-03-05
2016-03-05 01:00
2016-03-05 02:00
2016-03-05 03:00
2016-03-05 04:00
2016-03-05 05:00
2016-03-05 06:00
2016-03-05 07:00
2016-03-05 08:00
2016-03-05 09:00
2016-03-05 10:00
2016-03-05 11:00
2016-03-05 12:00
2016-03-05 13:00
2016-03-05 14:00
2016-03-05 15:00
2016-03-05 16:00
2016-03-05 17:00
2016-03-05 18:00
2016-03-05 19:00
2016-03-05 20:00
2016-03-05 21:00
2016-03-05 22:00
2016-03-05 23:00
2016-03-06
2016-03-06 01:00
2016-03-06 02:00
2016-03-06 03:00
2016-03-06 04:00
2016-03-06 05:00
2016-03-06 06:00
2016-03-06 07:00
2016-03-06 08:00
2016-03-06 09:00
2016-03-06 10:00
2016-03-06 11:00
2016-03-06 12:00
2016-03-06 13:00
2016-03-06 14:00
2016-03-06 15:00
2016-03-06 16:00
2016-03-06 17:00
2016-03-06 18:00
2016-03-06 19:00
2016-03-06 20:00
2016-03-06 21:00
2016-03-06 22:00
2016-03-06 23:00
2016-03-07
2016-03-07 01:00
2016-03-07 02:00
2016-03-07 03:00
2016-03-07 04:00
2016-03-07 05:00
2016-03-07 06:00
2016-03-07 07:00
2016-03-07 08:00
2016-03-07 09:00
2016-03-07 10:00
2016-03-07 11:00
2016-03-07 12:00
2016-03-07 13:00
2016-03-07 14:00
2016-03-07 15:00
2016-03-07 16:00
2016-03-07 17:00
2016-03-07 18:00
2016-03-07 19:00
2016-03-07 20:00
2016-03-07 21:00
2016-03-07 22:00
2016-03-07 23:00
2016-03-08
2016-03-08 01:00
2016-03-08 02:00
2016-03-08 03:00
2016-03-08 04:00
2016-03-08 05:00
2016-03-08 06:00
2016-03-08 07:00
2016-03-08 08:00
2016-03-08 09:00
2016-03-08 10:00
2016-03-08 11:00
2016-03-08 12:00
2016-03-08 13:00
2016-03-08 14:00
2016-03-08 15:00
2016-03-08 16:00
2016-03-08 17:00
2016-03-08 18:00
2016-03-08 19:00
2016-03-08 20:00
2016-03-08 21:00
2016-03-08 22:00
2016-03-08 23:00
2016-03-09
2016-03-09 01:00
2016-03-09 02:00
2016-03-09 03:00
2016-03-09 04:00
2016-03-09 05:00
2016-03-09 06:00
2016-03-09 07:00
2016-03-09 08:00
2016-03-09 09:00
2016-03-09 10:00
2016-03-09 11:00
2016-03-09 12:00
2016-03-09 13:00
2016-03-09 14:00
2016-03-09 15:00
2016-03-09 16:00
2016-03-09 17:00
2016-03-09 18:00
2016-03-09 19:00
2016-03-09 20:00
2016-03-09 21:00
2016-03-09 22:00
2016-03-09 23:00
2016-03-10
2016-03-10 01:00
2016-03-10 02:00
2016-03-10 03:00
2016-03-10 04:00
2016-03-10 05:00
2016-03-10 06:00
2016-03-10 07:00
2016-03-10 08:00
2016-03-10 09:00
2016-03-10 10:00
2016-03-10 11:00
2016-03-10 12:00
2016-03-10 13:00
2016-03-10 14:00
2016-03-10 15:00
2016-03-10 16:00
2016-03-10 17:00
2016-03-10 18:00
2016-03-10 19:00
2016-03-10 20:00
2016-03-10 21:00
2016-03-10 22:00
2016-03-10 23:00
2016-03-11
2016-03-11 01:00
2016-03-11 02:00
2016-03-11 03:00
2016-03-11 04:00
2016-03-11 05:00
2016-03-11 06:00
2016-03-11 07:00
2016-03-11 08:00
2016-03-11 09:00
2016-03-11 10:00
2016-03-11 11:00
2016-03-11 12:00
2016-03-11 13:00
2016-03-11 14:00
2016-03-11 15:00
2016-03-11 16:00
2016-03-11 17:00
2016-03-11 18:00
2016-03-11 19:00
2016-03-11 20:00
2016-03-11 21:00
2016-03-11 22:00
2016-03-11 23:00
2016-03-12
2016-03-12 01:00
2016-03-12 02:00
2016-03-12 03:00
2016-03-12 04:00
2016-03-12 05:00
2016-03-12 06:00
2016-03-12 07:00
2016-03-12 08:00
2016-03-12 09:00
2016-03-12 10:00
2016-03-12 11:00
2016-03-12 12:00
2016-03-12 13:00
2016-03-12 14:00
2016-03-12 15:00
2016-03-12 16:00
2016-03-12 17:00
2016-03-12 18:00
2016-03-12 19:00
2016-03-12 20:00
2016-03-12 21:00
2016-03-12 22:00
2016-03-12 23:00
2016-03-13
2016-03-13 01:00
2016-03-13 02:00
2016-03-13 03:00
2016-03-13 04:00
2016-03-13 05:00
2016-03-13 06:00
2016-03-13 07:00
2016-03-13 08:00
2016-03-13 09:00
2016-03-13 10:00
2016-03-13 11:00
2016-03-13 12:00
2016-03-13 13:00
2016-03-13 14:00
2016-03-13 15:00
2016-03-13 16:00
2016-03-13 17:00
2016-03-13 18:00
2016-03-13 19:00
2016-03-13 20:00
2016-03-13 21:00
2016-03-13 22:00
2016-03-13 23:00
2016-03-14
2016-03-14 01:00
2016-03-14 02:00
2016-03-14 03:00
2016-03-14 04:00
2016-03-14 05:00
2016-03-14 06:00
2016-03-14 07:00
2016-03-14 08:00
2016-03-14 09:00
2016-03-14 10:00
2016-03-14 11:00
2016-03-14 12:00
2016-03-14 13:00
2016-03-14 14:00
2016-03-14 15:00
2016-03-14 16:00
2016-03-14 17:00
2016-03-14 18:00
2016-03-14 19:00
2016-03-14 20:00
2016-03-14 21:00
2016-03-14 22:00
2016-03-14 23:00
2016-03-15
2016-03-15 01:00
2016-03-15 02:00
2016-03-15 03:00
2016-03-15 04:00
2016-03-15 05:00
2016-03-15 06:00
2016-03-15 07:00
2016-03-15 08:00
2016-03-15 09:00
2016-03-15 10:00
2016-03-15 11:00
2016-03-15 12:00
2016-03-15 13:00
2016-03-15 14:00
2016-03-15 15:00
2016-03-15 16:00
2016-03-15 17:00
2016-03-15 18:00
2016-03-15 19:00
2016-03-15 20:00
2016-03-15 21:00
2016-03-15 22:00
2016-03-15 23:00
2016-03-16
2016-03-16 01:00
2016-03-16 02:00
2016-03-16 03:00
2016-03-16 04:00
2016-03-16 05:00
2016-03-16 06:00
2016-03-16 07:00
2016-03-16 08:00
2016-03-16 09:00
2016-03-16 10:00
2016-03-16 11:00
2016-03-16 12:00
2016-03-16 13:00
2016-03-16 14:00
2016-03-16 15:00
2016-03-16 16:00
2016-03-16 17:00
2016-03-16 18:00
2016-03-16 19:00
2016-03-16 20:00
2016-03-16 21:00
2016-03-16 22:00
2016-03-16 23:00
2016-03-17
2016-03-17 01:00
2016-03-17 02:00
2016-03-17 03:00
2016-03-17 04:00
2016-03-17 05:00
2016-03-17 06:00
2016-03-17 07:00
2016-03-17 08:00
2016-03-17 09:00
2016-03-17 10:00
2016-03-17 11:00
2016-03-17 12:00
2016-03-17 13:00
2016-03-17 14:00
2016-03-17 15:00
2016-03-17 16:00
2016-03-17 17:00
2016-03-17 18:00
2016-03-17 19:00
2016-03-17 20:00
2016-03-17 21:00
2016-03-17 22:00
2016-03-17 23:00
2016-03-18
2016-03-18 01:00
2016-03-18 02:00
2016-03-18 03:00
2016-03-18 04:00
2016-03-18 05:00
2016-03-18 06:00
2016-03-18 07:00
2016-03-18 08:00
2016-03-18 09:00
2016-03-18 10:00
2016-03-18 11:00
2016-03-18 12:00
2016-03-18 13:00
2016-03-18 14:00
2016-03-18 15:00
2016-03-18 16:00
2016-03-18 17:00
2016-03-18 18:00
2016-03-18 19:00
2016-03-18 20:00
2016-03-18 21:00
2016-03-18 22:00
2016-03-18 23:00
2016-03-19
2016-03-19 01:00
2016-03-19 02:00
2016-03-19 03:00
2016-03-19 04:00
2016-03-19 05:00
2016-03-19 06:00
2016-03-19 07:00
2016-03-19 08:00
2016-03-19 09:00
2016-03-19 10:00
2016-03-19 11:00
2016-03-19 12:00
2016-03-19 13:00
2016-03-19 14:00
2016-03-19 15:00
2016-03-19 16:00
2016-03-19 17:00
2016-03-19 18:00
2016-03-19 19:00
2016-03-19 20:00
2016-03-19 21:00
2016-03-19 22:00
2016-03-19 23:00
2016-03-20
2016-03-20 01:00
2016-03-20 02:00
2016-03-20 03:00
2016-03-20 04:00
2016-03-20 05:00
2016-03-20 06:00
2016-03-20 07:00
2016-03-20 08:00
2016-03-20 09:00
2016-03-20 10:00
2016-03-20 11:00
2016-03-20 12:00
2016-03-20 13:00
2016-03-20 14:00
2016-03-20 15:00
2016-03-20 16:00
2016-03-20 17:00
2016-03-20 18:00
2016-03-20 19:00
2016-03-20 20:00
2016-03-20 21:00
2016-03-20 22:00
2016-03-20 23:00
2016-03-21
2016-03-21 01:00
2016-03-21 02:00
2016-03-21 03:00
2016-03-21 04:00
2016-03-21 05:00
2016-03-21 06:00
2016-03-21 07:00
2016-03-21 08:00
2016-03-21 09:00
2016-03-21 10:00
2016-03-21 11:00
2016-03-21 12:00
2016-03-21 13:00
2016-03-21 14:00
2016-03-21 15:00
2016-03-21 16:00
2016-03-21 17:00
2016-03-21 18:00
2016-03-21 19:00
2016-03-21 20:00
2016-03-21 21:00
2016-03-21 22:00
2016-03-21 23:00
2016-03-22
2016-03-22 01:00
2016-03-22 02:00
2016-03-22 03:00
2016-03-22 04:00
2016-03-22 05:00
2016-03-22 06:00
2016-03-22 07:00
2016-03-22 08:00
2016-03-22 09:00
2016-03-22 10:00
2016-03-22 11:00
2016-03-22 12:00
2016-03-22 13:00
2016-03-22 14:00
2016-03-22 15:00
2016-03-22 16:00
2016-03-22 17:00
2016-03-22 18:00
2016-03-22 19:00
2016-03-22 20:00
2016-03-22 21:00
2016-03-22 22:00
2016-03-22 23:00
2016-03-23
2016-03-23 01:00
2016-03-23 02:00
2016-03-23 03:00
2016-03-23 04:00
2016-03-23 05:00
2016-03-23 06:00
2016-03-23 07:00
2016-03-23 08:00
2016-03-23 09:00
2016-03-23 10:00
2016-03-23 11:00
2016-03-23 12:00
2016-03-23 13:00
2016-03-23 14:00
2016-03-23 15:00
2016-03-23 16:00
2016-03-23 17:00
2016-03-23 18:00
2016-03-23 19:00
2016-03-23 20:00
2016-03-23 21:00
2016-03-23 22:00
2016-03-23 23:00
2016-03-24
2016-03-24 01:00
2016-03-24 02:00
2016-03-24 03:00
2016-03-24 04:00
2016-03-24 05:00
2016-03-24 06:00
2016-03-24 07:00
2016-03-24 08:00
2016-03-24 09:00
2016-03-24 10:00
2016-03-24 11:00
2016-03-24 12:00
2016-03-24 13:00
2016-03-24 14:00
2016-03-24 15:00
2016-03-24 16:00
2016-03-24 17:00
2016-03-24 18:00
2016-03-24 19:00
2016-03-24 20:00
2016-03-24 21:00
2016-03-24 22:00
2016-03-24 23:00
2016-03-25
2016-03-25 01:00
2016-03-25 02:00
2016-03-25 03:00
2016-03-25 04:00
2016-03-25 05:00
2016-03-25 06:00
2016-03-25 07:00
2016-03-25 08:00
2016-03-25 09:00
2016-03-25 10:00
2016-03-25 11:00
2016-03-25 12:00
2016-03-25 13:00
2016-03-25 14:00
2016-03-25 15:00
2016-03-25 16:00
2016-03-25 17:00
2016-03-25 18:00
2016-03-25 19:00
2016-03-25 20:00
2016-03-25 21:00
2016-03-25 22:00
2016-03-25 23:00
2016-03-26
2016-03-26 01:00
2016-03-26 02:00
2016-03-26 03:00
2016-03-26 04:00
2016-03-26 05:00
2016-03-26 06:00
2016-03-26 07:00
2016-03-26 08:00
2016-03-26 09:00
2016-03-26 10:00
2016-03-26 11:00
2016-03-26 12:00
2016-03-26 13:00
2016-03-26 14:00
2016-03-26 15:00
2016-03-26 16:00
2016-03-26 17:00
2016-03-26 18:00
2016-03-26 19:00
2016-03-26 20:00
2016-03-26 21:00
2016-03-26 22:00
2016-03-26 23:00
2016-03-27
2016-03-27 01:00
2016-03-27 02:00
2016-03-27 03:00
2016-03-27 04:00
2016-03-27 05:00
2016-03-27 06:00
2016-03-27 07:00
2016-03-27 08:00
2016-03-27 09:00
2016-03-27 10:00
2016-03-27 11:00
2016-03-27 12:00
2016-03-27 13:00
2016-03-27 14:00
2016-03-27 15:00
2016-03-27 16:00
2016-03-27 17:00
2016-03-27 18:00
2016-03-27 19:00
2016-03-27 20:00
2016-03-27 21:00
2016-03-27 22:00
2016-03-27 23:00
2016-03-28
2016-03-28 01:00
2016-03-28 02:00
2016-03-28 03:00
2016-03-28 04:00
2016-03-28 05:00
2016-03-28 06:00
2016-03-28 07:00
2016-03-28 08:00
2016-03-28 09:00
2016-03-28 10:00
2016-03-28 11:00
2016-03-28 12:00
2016-03-28 13:00
2016-03-28 14:00
2016-03-28 15:00
2016-03-28 16:00
2016-03-28 17:00
2016-03-28 18:00
2016-03-28 19:00
2016-03-28 20:00
2016-03-28 21:00
2016-03-28 22:00
2016-03-28 23:00
2016-03-29
2016-03-29 01:00
2016-03-29 02:00
2016-03-29 03:00
2016-03-29 04:00
2016-03-29 05:00
2016-03-29 06:00
2016-03-29 07:00
2016-03-29 08:00
2016-03-29 09:00
2016-03-29 10:00
2016-03-29 11:00
2016-03-29 12:00
2016-03-29 13:00
2016-03-29 14:00
2016-03-29 15:00
2016-03-29 16:00
2016-03-29 17:00
2016-03-29 18:00
2016-03-29 19:00
2016-03-29 20:00
2016-03-29 21:00
2016-03-29 22:00
2016-03-29 23:00
2016-03-30
2016-03-30 01:00
2016-03-30 02:00
2016-03-30 03:00
2016-03-30 04:00
2016-03-30 05:00
2016-03-30 06:00
2016-03-30 07:00
2016-03-30 08:00
2016-03-30 09:00
2016-03-30 10:00
2016-03-30 11:00
2016-03-30 12:00
2016-03-30 13:00
2016-03-30 14:00
2016-03-30 15:00
2016-03-30 16:00
2016-03-30 17:00
2016-03-30 18:00
2016-03-30 19:00
2016-03-30 20:00
2016-03-30 21:00
2016-03-30 22:00
2016-03-30 23:00
2016-03-31
2016-03-31 01:00
2016-03-31 02:00
2016-03-31 03:00
2016-03-31 04:00
2016-03-31 05:00
2016-03-31 06:00
2016-03-31 07:00
2016-03-31 08:00
2016-03-31 09:00
2016-03-31 10:00
2016-03-31 11:00
2016-03-31 12:00
2016-03-31 13:00
2016-03-31 14:00
2016-03-31 15:00
2016-03-31 16:00
2016-03-31 17:00
2016-03-31 18:00
2016-03-31 19:00
2016-03-31 20:00
2016-03-31 21:00
2016-03-31 22:00
2016-03-31 23:00
2016-04-01
2016-04-01 01:00
2016-04-01 02:00
2016-04-01 03:00
2016-04-01 04:00
2016-04-01 05:00
2016-04-01 06:00
2016-04-01 07:00
2016-04-01 08:00
2016-04-01 09:00
2016-04-01 10:00
2016-04-01 11:00
2016-04-01 12:00
2016-04-01 13:00
2016-04-01 14:00
2016-04-01 15:00
2016-04-01 16:00
2016-04-01 17:00
2016-04-01 18:00
2016-04-01 19:00
2016-04-01 20:00
2016-04-01 21:00
2016-04-01 22:00
2016-04-01 23:00