## Introduction
Volatile Correction Model
Version 1.1
The Environmental Research Group have developed this application to allow users to correct their TEOM measurements based on nearby FDMS measurements.
Site | Great Blakenham
Start Date | 01/07/2016
End Date | 01/08/2016
This spreadsheet was created using the website | www.volatile-correction-model.info
You can also contact us via email at | vcm@erg.kcl.ac.uk
Using the correction model
1. Go to the Summary sheet and ensure details are correct | Summary Page
2. Go to the Data sheet and enter any local measurement data (e.g. FDMS purge, temperature, barometric pressure etc). Please ensure that the measurements are in the correct units, especially barometric pressure which should be in millibar (mbar). If you need help converting these units please see the help section of the VCM Web Portal. | Data Page
3. Paste in the TEOM data you would like to correct into the TEOM column on the data page. | Data Page
4. Copy the data out of the results sheet - if copying to excel then use copy, and then paste special, values | Results Page
Cell colours
Data Entry | Data Entry Needed (unless values already there)
Fixed Values | Fixed after setup on website
Calculated Values | Values will be automatically calculated
Warnings | Warning for cell

## Summary
Summary | Text | Value
0
Site Name | Great Blakenham
Organisation | AMEC
Start Date | 01/07/2016
End Date | 01/08/2016
TEOM data already corrected with 1.3 factor | No
EPA Constant A |  | 3
EPA Constant B |  | 1.03
Instrument Temperature |  | 25
Instrument Pressure |  | 1013
Instrument reports to local ambient readings | No
Timescale | Hourly
Pressure Site | Local
Pressure Site Warning
Temperature Site | Local
Temperature Site Warning
FDMS Site 1 | Bexley - Belvedere West FDMS (BQ8)
FDMS Site 1 Warning | FDMS1 Correction includes unratified data.
FDMS Site 2 | Greenwich - Plumstead High Street (GN3)
FDMS Site 2 Warning | FDMS2 Correction includes unratified data.
FDMS Site 3 | Average of remaining sites within range
FDMS Site 3 Warning | FDMS3 Correction includes unratified data.

## Data
DateTime | TEOM | Temperature | Pressure | FDMS1 | FDMS2 | FDMS3
| 0 | 0 | 0 | 0 | 0 | 0
2016-07-01 |  |  |  | -0.8 | -2.7189 | -2.7969
2016-07-01 01:00 |  |  |  | 0.4 | -1.6112 | -2.0533
2016-07-01 02:00 |  |  |  | -0.9 | -6.1427 | -2.0063
2016-07-01 03:00 |  |  |  | -2.9 | -0.3021 | -1.4859
2016-07-01 04:00 |  |  |  | 0.1 | -2.2154 | -1.9814
2016-07-01 05:00 |  |  |  | -1.6 | -0.2014 | -1.1121
2016-07-01 06:00 |  |  |  | -2.5 | -2.014 | -0.89429
2016-07-01 07:00 |  |  |  | -0.5 | 1.4098 | -1.531
2016-07-01 08:00 |  |  |  | -2.4 | -5.3371 | -2.8305
2016-07-01 09:00 |  |  |  | -0.3 | -2.5175 | -2.0769
2016-07-01 10:00 |  |  |  | -2.4 | 1.5105 | -1.9068
2016-07-01 11:00 |  |  |  | -4.3 | -2.1147 | -2.4172
2016-07-01 12:00 |  |  |  | -2 | -0.3021 | -2.6519
2016-07-01 13:00 |  |  |  | -2.3 | -3.3231 | -2.8723
2016-07-01 14:00 |  |  |  | -1.6 | -1.3091 | -3.255
2016-07-01 15:00 |  |  |  | -2.1 | -8.5595 | -2.6385
2016-07-01 16:00 |  |  |  | -1.7 | -4.5315 | -2.5621
2016-07-01 17:00 |  |  |  | 0.1 | -0.3021 | -2.1914
2016-07-01 18:00 |  |  |  | -1.4 | -1.2084 | -2.5983
2016-07-01 19:00 |  |  |  | -0.9 | -2.6182 | -0.24317
2016-07-01 20:00 |  |  |  | -1.6 | -0.6042 | -1.0382
2016-07-01 21:00 |  |  |  | -0.2 | -3.4238 | -2.0583
2016-07-01 22:00 |  |  |  | 0.7 | -5.1357 | -2.0945
2016-07-01 23:00 |  |  |  | -2 | -1.4098 | -1.8863
2016-07-02 |  |  |  | -2.8 | -3.4238 | -2.1205
2016-07-02 01:00 |  |  |  | -1.1 | -3.2224 | -1.5152
2016-07-02 02:00 |  |  |  | -0.8 | -1.007 | -1.2111
2016-07-02 03:00 |  |  |  | 0.5 | -1.6112 | -2.0129
2016-07-02 04:00 |  |  |  | -1.6 | -0.5035 | -1.0116
2016-07-02 05:00 |  |  |  | -1.3 | -0.7049 | -1.0875
2016-07-02 06:00 |  |  |  | 0.7 | -2.014 | -0.79514
2016-07-02 07:00 |  |  |  | 0.2 | -2.014 | -1.6317
2016-07-02 08:00 |  |  |  | -1.1 | -1.1077 | -1.039
2016-07-02 09:00 |  |  |  | -1 | -1.8126 | -1.6265
2016-07-02 10:00 |  |  |  | 0.2 | 0.5035 | -1.3819
2016-07-02 11:00 |  |  |  | 1.2 | -3.7259 | -0.51198
2016-07-02 12:00 |  |  |  | 0.3 | 2.014 | -0.7212
2016-07-02 13:00 |  |  |  | -3.2 | -2.6182 | -1.7529
2016-07-02 14:00 |  |  |  | -0.8 | -0.9063 | -1.6274
2016-07-02 15:00 |  |  |  | -0.5 | 1.9133 | -0.46312
2016-07-02 16:00 |  |  |  | 2 | -2.014 | -1.7641
2016-07-02 17:00 |  |  |  | 2.5 |  | -1.4128
2016-07-02 18:00 |  |  |  | 0.1 | -1.1077 | -2.2028
2016-07-02 19:00 |  |  |  | -1 | -1.8126 | -1.6922
2016-07-02 20:00 |  |  |  | -0.9 | 1.7119 | -1.1972
2016-07-02 21:00 |  |  |  | -0.1 | -2.3161 | -1.3626
2016-07-02 22:00 |  |  |  | -1.8 | -4.3301 | -2.186
2016-07-02 23:00 |  |  |  | -2.6 | -3.4238 | -1.9807
2016-07-03 |  |  |  | -0.6 | -2.5175 | -1.5632
2016-07-03 01:00 |  |  |  | 0 | -0.4028 | -1.658
2016-07-03 02:00 |  |  |  | -0.1 | 0.1007 | -1.754
2016-07-03 03:00 |  |  |  | -1.8 | -1.1077 | -1.641
2016-07-03 04:00 |  |  |  | -0.5 | -2.1147 | -2.043
2016-07-03 05:00 |  |  |  | 0.8 | -1.9133 | -1.141
2016-07-03 06:00 |  |  |  | -0.3 | -0.7049 | -0.63357
2016-07-03 07:00 |  |  |  | -1.8 | -3.5245 | -1.7034
2016-07-03 08:00 |  |  |  | -1.9 | -1.9133 | -2.3376
2016-07-03 09:00 |  |  |  | -2.5 | -2.014 | -1.6002
2016-07-03 10:00 |  |  |  | -1.3 | -2.6182 | -1.9624
2016-07-03 11:00 |  |  |  | -0.3 | -1.5105 | -1.7802
2016-07-03 12:00 |  |  |  | -2 | 0.9063 | -1.3373
2016-07-03 13:00 |  |  |  | -0.6 | -1.2084 | -1.9167
2016-07-03 14:00 |  |  |  | -2.9 | -2.4168 | -1.6369
2016-07-03 15:00 |  |  |  | -0.3 | -2.6182 | -1.7134
2016-07-03 16:00 |  |  |  | -3.6 | -4.3301 | -2.3137
2016-07-03 17:00 |  |  |  | -0.5 | -1.1077 | -2.0787
2016-07-03 18:00 |  |  |  | -0.4 | 1.6112 | -1.5404
2016-07-03 19:00 |  |  |  | -1 | -0.9063 | -1.8767
2016-07-03 20:00 |  |  |  | 0.2 | 1.6112 | -1.2057
2016-07-03 21:00 |  |  |  | -0.8 | 0.9063 | -2.3936
2016-07-03 22:00 |  |  |  | -1 | -0.9063 | -1.9047
2016-07-03 23:00 |  |  |  | 1.6 | -5.9413 | -2.8331
2016-07-04 |  |  |  | -1.9 | -3.6252 | -2.6588
2016-07-04 01:00 |  |  |  | -1.4 | -3.8266 | -2.7154
2016-07-04 02:00 |  |  |  | -2.5 | -3.9273 | -2.9621
2016-07-04 03:00 |  |  |  | -3.2 | -1.6112 | -2.5718
2016-07-04 04:00 |  |  |  | -0.4 | -3.7259 | -2.0519
2016-07-04 05:00 |  |  |  | -0.2 | -3.7259 | -2.3881
2016-07-04 06:00 |  |  |  | -1.7 | -3.4238 | -2.2085
2016-07-04 07:00 |  |  |  | -1.8 | -0.7049 | -1.6842
2016-07-04 08:00 |  |  |  | -1.2 | -4.4308 | -2.266
2016-07-04 09:00 |  |  |  | -3.8 | -3.6252 | -2.1695
2016-07-04 10:00 |  |  |  | -2.5 | -5.9413 | -2.6872
2016-07-04 11:00 |  |  |  | -2.6 | -2.9203 | -3.0064
2016-07-04 12:00 |  |  |  | -2.7 | 0.5035 | -2.9913
2016-07-04 13:00 |  |  |  | -1.4 | -2.5175 | -2.8735
2016-07-04 14:00 |  |  |  | -1.1 | -1.6112 | -2.8401
2016-07-04 15:00 |  |  |  | -2 | -2.5175 | -2.6103
2016-07-04 16:00 |  |  |  | -1.2 | -3.4238 | -3.5924
2016-07-04 17:00 |  |  |  | -2.7 | -4.1287 | -2.964
2016-07-04 18:00 |  |  |  | -3.6 | -3.2224 | -3.6646
2016-07-04 19:00 |  |  |  | -3.1 | -4.5315 | -3.7145
2016-07-04 20:00 |  |  |  | -1.3 | 0.8056 | -2.5964
2016-07-04 21:00 |  |  |  | -2.6 | -3.8266 | -3.6819
2016-07-04 22:00 |  |  |  | -1.4 | -1.007 | -3.6649
2016-07-04 23:00 |  |  |  | -0.9 | -1.8126 | -2.6396
2016-07-05 |  |  |  | -2.8 | -5.1357 | -3.6045
2016-07-05 01:00 |  |  |  | -2.2 | -4.3301 | -3.2927
2016-07-05 02:00 |  |  |  | -2.4 | -3.021 | -3.2966
2016-07-05 03:00 |  |  |  | -0.1 | -0.5035 | -2.1974
2016-07-05 04:00 |  |  |  | -0.5 | -2.9203 | -2.3872
2016-07-05 05:00 |  |  |  | -2.2 | -0.8056 | -2.1045
2016-07-05 06:00 |  |  |  | -1.8 | -1.5105 | -1.0395
2016-07-05 07:00 |  |  |  | 0.8 | -0.5035 | -0.80593
2016-07-05 08:00 |  |  |  | -2.5 | -3.5245 | -1.9522
2016-07-05 09:00 |  |  |  | -1.6 | -1.3091 | -1.3471
2016-07-05 10:00 |  |  |  | -2.9 | -4.2294 | -0.991
2016-07-05 11:00 |  |  |  | 0.5 | -2.3161 | -1.9036
2016-07-05 12:00 |  |  |  | 1.1 | -3.021 | -1.4358
2016-07-05 13:00 |  |  |  | -3.8 | -2.4168 | -1.6079
2016-07-05 14:00 |  |  |  | -2 | -0.3021 | -2.2136
2016-07-05 15:00 |  |  |  | -1.7 | -3.021 | -2.7408
2016-07-05 16:00 |  |  |  | -0.2 | -5.5385 | -2.1657
2016-07-05 17:00 |  |  |  | -0.1 | 1.2084 | -2.7051
2016-07-05 18:00 |  |  |  | -1.3 | -3.021 | -2.2582
2016-07-05 19:00 |  |  |  | -1.4 | -0.7049 | -2.3465
2016-07-05 20:00 |  |  |  | 0.3 | -0.7049 | -2.3022
2016-07-05 21:00 |  |  |  | -0.3 | -1.4098 | -1.4669
2016-07-05 22:00 |  |  |  | -3.4 | -2.014 | -1.9285
2016-07-05 23:00 |  |  |  | 1.1 | -5.2364 | -2.9733
2016-07-06 |  |  |  | -1 | -1.2084 | -2.0024
2016-07-06 01:00 |  |  |  | -2.3 | -3.021 | -2.0386
2016-07-06 02:00 |  |  |  | -2.8 | -0.7049 | -2.3469
2016-07-06 03:00 |  |  |  | -1.8 | -1.9133 | -1.2695
2016-07-06 04:00 |  |  |  | -2.2 | -2.7189 | -1.1166
2016-07-06 05:00 |  |  |  | 0.3 | -1.4098 | -1.4126
2016-07-06 06:00 |  |  |  | 2 | 0.1007 | -1.6165
2016-07-06 07:00 |  |  |  | -1.2 | -1.1077 | -1.8012
2016-07-06 08:00 |  |  |  | -0.1 | -2.8196 | -2.3097
2016-07-06 09:00 |  |  |  | 0 | -4.3301 | -2.0527
2016-07-06 10:00 |  |  |  | -1 | -0.1007 | -2.8523
2016-07-06 11:00 |  |  |  | -0.3 | -4.4308 | -2.5888
2016-07-06 12:00 |  |  |  | -1.5 | -2.2154 | -1.925
2016-07-06 13:00 |  |  |  | -2.1 | -5.7399 | -2.3949
2016-07-06 14:00 |  |  |  | -4.3 | -2.9203 | -2.3305
2016-07-06 15:00 |  |  |  | -3.6 | -3.2224 | -2.4421
2016-07-06 16:00 |  |  |  | 0.2 | -2.6182 | -3.2661
2016-07-06 17:00 |  |  |  | 2.9 | -3.3231 | -2.5676
2016-07-06 18:00 |  |  |  | 0.5 | 1.8126 | -1.6965
2016-07-06 19:00 |  |  |  | -0.5 | -0.4028 | -2.854
2016-07-06 20:00 |  |  |  | -3.4 | -2.014 | -1.7964
2016-07-06 21:00 |  |  |  | 0.3 | 0.5035 | -1.6053
2016-07-06 22:00 |  |  |  | -2 | -1.8126 | -2.7504
2016-07-06 23:00 |  |  |  | -2.2 | -1.6112 | -3.338
2016-07-07 |  |  |  | 0 | -1.7119 | -2.9721
2016-07-07 01:00 |  |  |  | -2.4 | -4.4308 | -3.1104
2016-07-07 02:00 |  |  |  | -2.3 | -2.9203 | -2.3473
2016-07-07 03:00 |  |  |  | -0.5 | -2.5175 | -3.2299
2016-07-07 04:00 |  |  |  | 0 | -3.4238 | -2.2432
2016-07-07 05:00 |  |  |  | -3.2 | -4.8336 | -2.6269
2016-07-07 06:00 |  |  |  | -1.4 | 4.3301 | -2.4031
2016-07-07 07:00 |  |  |  | -3.4 | -3.9273 | -3.5394
2016-07-07 08:00 |  |  |  | -0.6 | -2.4168 | -2.3131
2016-07-07 09:00 |  |  |  | -1.8 | -3.7259 | -2.8128
2016-07-07 10:00 |  |  |  | -1.5 | -3.2224 | -2.0487
2016-07-07 11:00 |  |  |  | -2.8 | -1.5105 | -2.1958
2016-07-07 12:00 |  |  |  | -2.6 | 1.4098 | -1.7168
2016-07-07 13:00 |  |  |  | -3.5 | -1.6112 | -2.0644
2016-07-07 14:00 |  |  |  | -1.5 | -2.6182 | -3.8205
2016-07-07 15:00 |  |  |  | -3.2 | 0.4028 | -3.6528
2016-07-07 16:00 |  |  |  | 0 | -4.028 | -3.052
2016-07-07 17:00 |  |  |  | -1.9 | 0.2014 | -3.0803
2016-07-07 18:00 |  |  |  | -2.3 | -3.6252 | -4.0812
2016-07-07 19:00 |  |  |  | -0.7 | -0.6042 | -2.5652
2016-07-07 20:00 |  |  |  | -3.2 | -1.6112 | -3.272
2016-07-07 21:00 |  |  |  | -2.5 | -0.7049 | -2.0377
2016-07-07 22:00 |  |  |  | -3.4 | -3.021 | -3.5622
2016-07-07 23:00 |  |  |  | -1.4 | -4.7329 | -3.5439
2016-07-08 |  |  |  | -2.1 | -4.3301 | -3.6315
2016-07-08 01:00 |  |  |  | -2.5 | -3.2224 | -3.6686
2016-07-08 02:00 |  |  |  | -3.2 | -6.4448 | -4.4933
2016-07-08 03:00 |  |  |  | -0.6 | -4.3301 | -3.3556
2016-07-08 04:00 |  |  |  | -2 | -4.1287 | -3.075
2016-07-08 05:00 |  |  |  | -2.3 | -0.6042 | -2.4707
2016-07-08 06:00 |  |  |  | -2.4 | -2.9203 | -2.4677
2016-07-08 07:00 |  |  |  | -0.8 | 1.5105 | -1.7537
2016-07-08 08:00 |  |  |  | 0.6 | -3.4238 | -1.9785
2016-07-08 09:00 |  |  |  | 0.9 | -0.5035 | -1.4099
2016-07-08 10:00 |  |  |  | -1.1 | -1.9133 | -1.776
2016-07-08 11:00 |  |  |  | -1.9 | 0.2014 | -1.6597
2016-07-08 12:00 |  |  |  | -2.1 | -1.007 | -1.479
2016-07-08 13:00 |  |  |  | -2.4 | -1.3091 | -2.6161
2016-07-08 14:00 |  |  |  | -0.1 | -1.8126 | -2.9512
2016-07-08 15:00 |  |  |  | -1.4 | -2.4168 | -2.6576
2016-07-08 16:00 |  |  |  | -1.3 | 1.8126 | -2.4212
2016-07-08 17:00 |  |  |  | -1.3 | -2.2154 | -2.4105
2016-07-08 18:00 |  |  |  | -2.2 | -0.7049 | -2.445
2016-07-08 19:00 |  |  |  | 0.4 | -1.7119 | -1.6232
2016-07-08 20:00 |  |  |  | -0.2 | 1.9133 | -2.6103
2016-07-08 21:00 |  |  |  | -2.2 | -0.7049 | -2.358
2016-07-08 22:00 |  |  |  | -2.4 | -0.7049 | -2.1991
2016-07-08 23:00 |  |  |  | -2.5 | -2.7189 | -1.9124
2016-07-09 |  |  |  | -2.4 | -1.007 | -2.7251
2016-07-09 01:00 |  |  |  | -3.6 | -2.7189 | -3.3253
2016-07-09 02:00 |  |  |  | -1.2 | -3.8266 | -2.6128
2016-07-09 03:00 |  |  |  | -3.2 | -4.9343 | -2.3309
2016-07-09 04:00 |  |  |  | -1.4 | -0.2014 | -2.2088
2016-07-09 05:00 |  |  |  | 0.1 | -1.5105 | -2.0169
2016-07-09 06:00 |  |  |  | -2.2 | 0.6042 | -1.4885
2016-07-09 07:00 |  |  |  | -1 | -2.3161 | -2.44
2016-07-09 08:00 |  |  |  | -2.1 | -4.4308 | -2.1133
2016-07-09 09:00 |  |  |  | -2.6 | -0.3021 | -2.0126
2016-07-09 10:00 |  |  |  | -4.6 | 1.4098 | -1.9124
2016-07-09 11:00 |  |  |  | -5.6 | -2.014 | -1.9148
2016-07-09 12:00 |  |  |  | 0.1 | -3.9273 | -2.9173
2016-07-09 13:00 |  |  |  | -2.4 | -0.8056 | -2.8729
2016-07-09 14:00 |  |  |  | -2.2 | -1.3091 | -3.3153
2016-07-09 15:00 |  |  |  | -2.9 | -3.6252 | -4.7235
2016-07-09 16:00 |  |  |  | -0.1 | -2.4168 | -3.2748
2016-07-09 17:00 |  |  |  | -2.5 | -2.1147 | -4.013
2016-07-09 18:00 |  |  |  | -1.6 | -2.6182 | -3.6371
2016-07-09 19:00 |  |  |  | -0.7 | -2.6182 | -3.8316
2016-07-09 20:00 |  |  |  | -2.7 | 0.6042 | -2.8339
2016-07-09 21:00 |  |  |  | -2.1 | -5.3371 | -3.4037
2016-07-09 22:00 |  |  |  | -1.8 | -5.035 | -3.6209
2016-07-09 23:00 |  |  |  | -3.2 | -2.4168 | -3.734
2016-07-10 |  |  |  | -3.7 | -3.2224 | -3.687
2016-07-10 01:00 |  |  |  | -4.4 | -3.3231 | -3.0724
2016-07-10 02:00 |  |  |  | -1.8 | -1.9133 | -3.3799
2016-07-10 03:00 |  |  |  | -0.6 | -2.8196 | -3.281
2016-07-10 04:00 |  |  |  | -1.1 | -1.5105 | -2.7553
2016-07-10 05:00 |  |  |  | -1.2 | -1.3091 | -2.4698
2016-07-10 06:00 |  |  |  | -3.6 | -3.5245 | -2.8682
2016-07-10 07:00 |  |  |  | -2 | 0 | -2.3973
2016-07-10 08:00 |  |  |  | -2.1 | -4.028 | -2.8081
2016-07-10 09:00 |  |  |  | -0.9 | -0.4028 | -2.663
2016-07-10 10:00 |  |  |  | -4.1 | -8.4588 | -3.3786
2016-07-10 11:00 |  |  |  | -3 | -0.2014 | -3.1692
2016-07-10 12:00 |  |  |  | -2.3 | -2.2154 | -2.3309
2016-07-10 13:00 |  |  |  | -4 | -0.8056 | -2.6204
2016-07-10 14:00 |  |  |  | -2.1 | -4.4308 | -3.2716
2016-07-10 15:00 |  |  |  | -2.6 | 0.5035 | -3.3001
2016-07-10 16:00 |  |  |  | -3.4 | -4.028 | -3.2771
2016-07-10 17:00 |  |  |  | -1.4 | -2.9203 | -3.2399
2016-07-10 18:00 |  |  |  | -2.6 | 1.1077 | -3.0397
2016-07-10 19:00 |  |  |  | -0.7 | -0.9063 | -2.7562
2016-07-10 20:00 |  |  |  | 0.9 | -1.007 | -2.5721
2016-07-10 21:00 |  |  |  | -1.8 | -1.007 | -3.2426
2016-07-10 22:00 |  |  |  | -2.4 | -0.5035 | -3.705
2016-07-10 23:00 |  |  |  | -0.2 | -3.1217 | -3.7332
2016-07-11 |  |  |  | -1.8 | -2.2154 | -2.739
2016-07-11 01:00 |  |  |  | -3.1 | -0.1007 | -2.6571
2016-07-11 02:00 |  |  |  | -1.7 | -2.3161 | -2.3709
2016-07-11 03:00 |  |  |  | -2.2 | -4.5315 | -2.7039
2016-07-11 04:00 |  |  |  | 0.3 | -5.1357 | -2.3237
2016-07-11 05:00 |  |  |  | -1.4 | -1.1077 | -2.1247
2016-07-11 06:00 |  |  |  | -1 | -0.3021 | -2.1858
2016-07-11 07:00 |  |  |  | -1.6 | -0.7049 | -1.5397
2016-07-11 08:00 |  |  |  | -0.2 | -1.6112 | -0.92676
2016-07-11 09:00 |  |  |  | 1.5 | 1.8126 | -0.97594
2016-07-11 10:00 |  |  |  | 0.2 | -0.4028 | -0.85114
2016-07-11 11:00 |  |  |  | -1.6 | -1.7119 | -1.4943
2016-07-11 12:00 |  |  |  | 0 | -2.4168 | -0.62353
2016-07-11 13:00 |  |  |  | 0 | 2.6182 | -1.3414
2016-07-11 14:00 |  |  |  | 0.3 | -1.4098 | -1.7422
2016-07-11 15:00 |  |  |  | -2.5 | -2.1147 | -2.2103
2016-07-11 16:00 |  |  |  | -1.9 | -3.5245 | -2.4842
2016-07-11 17:00 |  |  |  | -1 | 1.3091 | -2.4853
2016-07-11 18:00 |  |  |  | -0.3 | -1.4098 | -1.8223
2016-07-11 19:00 |  |  |  | 1.7 | 0.1007 | -1.5087
2016-07-11 20:00 |  |  |  | -0.6 | -1.1077 | -1.6329
2016-07-11 21:00 |  |  |  | 0 | -4.5315 | -2.4771
2016-07-11 22:00 |  |  |  | -0.9 | -3.1217 | -2.6213
2016-07-11 23:00 |  |  |  | -1.2 | -2.3161 | -3.4508
2016-07-12 |  |  |  | -1.5 | -0.7049 | -3.3297
2016-07-12 01:00 |  |  |  | -3.4 | -2.9203 | -2.7505
2016-07-12 02:00 |  |  |  | -1.8 | -2.8196 | -2.4021
2016-07-12 03:00 |  |  |  | -1.7 | -1.7119 | -2.3094
2016-07-12 04:00 |  |  |  | -1 | -2.6182 | -2.4326
2016-07-12 05:00 |  |  |  | 0.5 | -1.9133 | -2.309
2016-07-12 06:00 |  |  |  | -2.4 | -1.3091 | -2.2796
2016-07-12 07:00 |  |  |  | -1.4 | -2.4168 | -2.6723
2016-07-12 08:00 |  |  |  | -0.9 | -5.9413 | -2.3927
2016-07-12 09:00 |  |  |  | -2.7 | -5.6392 | -1.8445
2016-07-12 10:00 |  |  |  | -0.6 | -3.3231 | -2.0561
2016-07-12 11:00 |  |  |  | -0.6 | -1.8126 | -0.74709
2016-07-12 12:00 |  |  |  | -0.4 | 2.014 | -1.0341
2016-07-12 13:00 |  |  |  | -0.9 | 0.6042 | -1.6769
2016-07-12 14:00 |  |  |  | -3.4 | -5.4378 | -2.0669
2016-07-12 15:00 |  |  |  | -1.2 | 0.1007 | -2.1939
2016-07-12 16:00 |  |  |  | -1.3 | -2.4168 | -1.9095
2016-07-12 17:00 |  |  |  | -1.2 | -1.7119 | -2.2592
2016-07-12 18:00 |  |  |  | 1 | -2.6182 | -2.7224
2016-07-12 19:00 |  |  |  | 0.8 | 1.7119 | -2.3027
2016-07-12 20:00 |  |  |  | 1 | -4.1287 | -1.4665
2016-07-12 21:00 |  |  |  | -2.5 | -3.4238 | -2.8134
2016-07-12 22:00 |  |  |  | -4.4 | -1.2084 | -3.1055
2016-07-12 23:00 |  |  |  | -1 | -3.5245 | -2.9042
2016-07-13 |  |  |  | -2.9 | -1.8126 | -2.4443
2016-07-13 01:00 |  |  |  | -4.5 | -6.1427 | -2.5962
2016-07-13 02:00 |  |  |  | -3.4 | -3.2224 | -2.7734
2016-07-13 03:00 |  |  |  | -3.8 | -3.8266 | -2.2254
2016-07-13 04:00 |  |  |  | -1.3 | -3.1217 | -3.6647
2016-07-13 05:00 |  |  |  | -1.8 | -1.6112 | -2.565
2016-07-13 06:00 |  |  |  | -1.6 | -2.7189 | -2.0099
2016-07-13 07:00 |  |  |  | -1.3 | -1.6112 | -1.32
2016-07-13 08:00 |  |  |  | -2.4 | -1.9133 | -2.1855
2016-07-13 09:00 |  |  |  | -2.6 | -5.7399 | -2.4552
2016-07-13 10:00 |  |  |  | -1.7 | -2.014 | -2.4542
2016-07-13 11:00 |  |  |  | -3 | -2.9203 | -2.981
2016-07-13 12:00 |  |  |  | 1.9 | 0 | -1.2555
2016-07-13 13:00 |  |  |  | -3.5 | -2.5175 | -2.1635
2016-07-13 14:00 |  |  |  | 0.2 | -1.2084 | -3.1192
2016-07-13 15:00 |  |  |  | -2.5 | -2.6182 | -2.9117
2016-07-13 16:00 |  |  |  | 1.7 | 3.8266 | -1.2973
2016-07-13 17:00 |  |  |  | -2.4 | -3.3231 | -2.2199
2016-07-13 18:00 |  |  |  | -1.7 | 0.2014 | -1.6246
2016-07-13 19:00 |  |  |  | 0.2 | -1.7119 | -1.899
2016-07-13 20:00 |  |  |  | 0.2 | 2.2154 | -1.9135
2016-07-13 21:00 |  |  |  | -0.4 | -2.1147 | -1.8462
2016-07-13 22:00 |  |  |  | -1.8 | -0.1007 | -1.9356
2016-07-13 23:00 |  |  |  | -2.8 | -2.5175 | -2.096
2016-07-14 |  |  |  | 0 | -2.014 | -2.212
2016-07-14 01:00 |  |  |  | -1.2 | 0.1007 | -2.1345
2016-07-14 02:00 |  |  |  | -2.5 | 0.6042 | -1.7535
2016-07-14 03:00 |  |  |  | -1.1 | -1.8126 | -1.3227
2016-07-14 04:00 |  |  |  | -0.1 | -2.6182 | -1.31
2016-07-14 05:00 |  |  |  | -2.4 | -0.5035 | -1.1966
2016-07-14 06:00 |  |  |  | -1.9 | -1.9133 | -1.4992
2016-07-14 07:00 |  |  |  | -2 | -0.1007 | -1.2489
2016-07-14 08:00 |  |  |  | -0.1 | -1.2084 | -1.6805
2016-07-14 09:00 |  |  |  | -2.3 | -2.9203 | -1.3183
2016-07-14 10:00 |  |  |  | -2.3 | -2.014 | -1.876
2016-07-14 11:00 |  |  |  | 0.3 | -2.7189 | -2.1821
2016-07-14 12:00 |  |  |  | -2.8 | -2.014 | -2.5132
2016-07-14 13:00 |  |  |  | -2.6 | -2.6182 | -2.9118
2016-07-14 14:00 |  |  |  | -1.6 | -2.6182 | -1.5759
2016-07-14 15:00 |  |  |  | -0.1 | -2.8196 | -2.0756
2016-07-14 16:00 |  |  |  | 0.2 | -3.4238 | -1.8671
2016-07-14 17:00 |  |  |  | -0.9 | -0.6042 | -2.7425
2016-07-14 18:00 |  |  |  | -1.4 | -3.021 | -2.3179
2016-07-14 19:00 |  |  |  | -0.5 | 1.6112 | -1.0737
2016-07-14 20:00 |  |  |  | -1.4 | 2.1147 | -0.51036
2016-07-14 21:00 |  |  |  | -2.2 | 1.6112 | -1.2354
2016-07-14 22:00 |  |  |  | -2 | -1.7119 | -1.2719
2016-07-14 23:00 |  |  |  | -2.8 | 1.5105 | -1.1149
2016-07-15 |  |  |  | -1.6 | 0.5035 | -1.9415
2016-07-15 01:00 |  |  |  | -1.2 | -1.6112 | -1.8583
2016-07-15 02:00 |  |  |  | -1.4 | -3.9273 | -2.6181
2016-07-15 03:00 |  |  |  | -1.8 | -3.4238 | -2.4475
2016-07-15 04:00 |  |  |  | -0.7 | -3.021 | -2.6563
2016-07-15 05:00 |  |  |  | -1.1 | -1.3091 | -2.408
2016-07-15 06:00 |  |  |  | -1.4 | 1.2084 | -1.7878
2016-07-15 07:00 |  |  |  | -1.7 | -2.7189 | -2.1809
2016-07-15 08:00 |  |  |  | -3.5 | -4.8336 | -2.5956
2016-07-15 09:00 |  |  |  | -2.4 | 1.4098 | -2.5291
2016-07-15 10:00 |  |  |  | -3 | -7.049 | -2.9666
2016-07-15 11:00 |  |  |  | -2.2 | -1.3091 | -1.5876
2016-07-15 12:00 |  |  |  | -1.5 | 0.1007 | -1.5587
2016-07-15 13:00 |  |  |  | 0.1 | -0.2014 | -1.2204
2016-07-15 14:00 |  |  |  | -3.2 | -2.6182 | -2.1044
2016-07-15 15:00 |  |  |  | -1.6 | -3.8266 | -2.0928
2016-07-15 16:00 |  |  |  | -1.6 | -2.6182 | -1.8846
2016-07-15 17:00 |  |  |  | -2.2 | -0.6042 | -2.5579
2016-07-15 18:00 |  |  |  | -2 | -1.7119 | -2.7215
2016-07-15 19:00 |  |  |  | -2.1 | -2.4168 | -1.6488
2016-07-15 20:00 |  |  |  | -1.7 | -3.5245 | -1.3686
2016-07-15 21:00 |  |  |  | -1.4 | -1.8126 | -2.2428
2016-07-15 22:00 |  |  |  | -3.5 | 0.5035 | -2.2756
2016-07-15 23:00 |  |  |  | -2.1 | -5.2364 | -1.9763
2016-07-16 |  |  |  | 0.4 | -1.4098 | -2.5335
2016-07-16 01:00 |  |  |  | -0.6 | 0.2014 | -3.1892
2016-07-16 02:00 |  |  |  | -1.1 | -1.2084 | -2.828
2016-07-16 03:00 |  |  |  | -3.6 | -3.3231 | -2.6018
2016-07-16 04:00 |  |  |  | -0.6 | -0.7049 | -1.3862
2016-07-16 05:00 |  |  |  | -2 | -0.3021 | -1.7152
2016-07-16 06:00 |  |  |  | -0.2 | -1.3091 | -1.2857
2016-07-16 07:00 |  |  |  | 0 | -2.4168 | -1.2134
2016-07-16 08:00 |  |  |  | -3.3 | -0.6042 | -2.0664
2016-07-16 09:00 |  |  |  | -1.4 | 0.1007 | -1.7878
2016-07-16 10:00 |  |  |  | -3.9 | 0.7049 | -1.5913
2016-07-16 11:00 |  |  |  | 0.6 | -1.3091 | -2.3272
2016-07-16 12:00 |  |  |  | -2.2 | 1.8126 | -2.9429
2016-07-16 13:00 |  |  |  | -1.5 |  | -3.0279
2016-07-16 14:00 |  |  |  | -1.8 |  | -2.7713
2016-07-16 15:00 |  |  |  | -4.8 |  | -2.7088
2016-07-16 16:00 |  |  |  | -1.2 |  | -2.8154
2016-07-16 17:00 |  |  |  | -1.3 | -3.1217 | -2.7674
2016-07-16 18:00 |  |  |  | -0.7 | -2.6182 | -2.3712
2016-07-16 19:00 |  |  |  | -3.9 | -5.3371 | -2.6421
2016-07-16 20:00 |  |  |  | -0.1 | -2.3161 | -2.1031
2016-07-16 21:00 |  |  |  | -1.7 | -2.014 | -2.8354
2016-07-16 22:00 |  |  |  | -1.5 | 1.9133 | -2.7247
2016-07-16 23:00 |  |  |  | 0.6 | -2.7189 | -2.645
2016-07-17 |  |  |  | -1.6 | 4.4308 | -2.2158
2016-07-17 01:00 |  |  |  | -2 | -2.4168 | -2.4214
2016-07-17 02:00 |  |  |  | -1.4 | -1.4098 | -2.7376
2016-07-17 03:00 |  |  |  | -1.4 | -1.8126 | -2.0587
2016-07-17 04:00 |  |  |  | -2.3 | -1.7119 | -2.5992
2016-07-17 05:00 |  |  |  | -1.4 | -3.8266 | -2.0918
2016-07-17 06:00 |  |  |  | -1.2 | 2.014 | -1.5614
2016-07-17 07:00 |  |  |  | -2.5 | -2.8196 | -2.2958
2016-07-17 08:00 |  |  |  | -1.6 | -1.6112 | -1.207
2016-07-17 09:00 |  |  |  | -2.8 | -3.3231 | -2.1802
2016-07-17 10:00 |  |  |  | -1.4 | -1.1077 | -2.1848
2016-07-17 11:00 |  |  |  | -1.1 | -0.6042 | -2.1365
2016-07-17 12:00 |  |  |  | -2.7 | -4.1287 | -2.7925
2016-07-17 13:00 |  |  |  | -2.8 | -2.2154 | -2.7092
2016-07-17 14:00 |  |  |  | -2.7 | -2.9203 | -2.9963
2016-07-17 15:00 |  |  |  | -4 | -4.5315 | -2.485
2016-07-17 16:00 |  |  |  | -1.1 | 2.014 | -1.9541
2016-07-17 17:00 |  |  |  | -0.3 | 0.6042 | -2.0341
2016-07-17 18:00 |  |  |  | -4.2 | -5.5385 | -2.3211
2016-07-17 19:00 |  |  |  | -2.2 | -0.9063 | -1.3755
2016-07-17 20:00 |  |  |  | -0.6 | -2.2154 | -1.1091
2016-07-17 21:00 |  |  |  | -1.8 | -0.9063 | -1.3259
2016-07-17 22:00 |  |  |  | -1.6 | -0.1007 | -2.1908
2016-07-17 23:00 |  |  |  | -0.5 | -1.5105 | -2.3494
2016-07-18 |  |  |  | -3 | -1.6112 | -2.8897
2016-07-18 01:00 |  |  |  | -1.5 | -3.8266 | -2.7903
2016-07-18 02:00 |  |  |  | -2.5 | -3.021 | -3.1979
2016-07-18 03:00 |  |  |  | -0.9 | 0.2014 | -2.9107
2016-07-18 04:00 |  |  |  | -3.9 | -1.3091 | -1.8432
2016-07-18 05:00 |  |  |  | -1.3 | -1.7119 | -1.5502
2016-07-18 06:00 |  |  |  | -1.9 | -3.021 | -2.2902
2016-07-18 07:00 |  |  |  | -2 | -2.8196 | -1.5946
2016-07-18 08:00 |  |  |  | -1.4 | -1.2084 | -2.86
2016-07-18 09:00 |  |  |  | -2.4 | -3.9273 | -2.7032
2016-07-18 10:00 |  |  |  | -3 | -5.7399 | -4.1053
2016-07-18 11:00 |  |  |  | -3.8 | -2.4168 | -4.7874
2016-07-18 12:00 |  |  |  | -2.7 | -6.2434 | -4.0949
2016-07-18 13:00 |  |  |  | -2.6 | 0.3021 | -3.8031
2016-07-18 14:00 |  |  |  | -2.4 | -0.4028 | -3.9566
2016-07-18 15:00 |  |  |  | -2.5 | -4.8336 | -3.0677
2016-07-18 16:00 |  |  |  | 0.3 | -5.035 | -3.1589
2016-07-18 17:00 |  |  |  | 0.5 |  | -1.2381
2016-07-18 18:00 |  |  |  | -1.4 | 1.9133 | 0.13842
2016-07-18 19:00 |  |  |  | -1.3 | -3.6252 | -0.27597
2016-07-18 20:00 |  |  |  | -1.7 | 4.4308 | 0.51041
2016-07-18 21:00 |  |  |  | -0.5 | -5.3371 | -2.8205
2016-07-18 22:00 |  |  |  | -2.4 | -0.6042 | -2.5925
2016-07-18 23:00 |  |  |  | -4.3 | -2.3161 | -2.5404
2016-07-19 |  |  |  | -3 | -2.2154 | -3.781
2016-07-19 01:00 |  |  |  | -5.2 | -3.1217 | -3.1373
2016-07-19 02:00 |  |  |  | -3.8 | -4.028 | -4.0931
2016-07-19 03:00 |  |  |  | -3.5 | -3.3231 | -3.5368
2016-07-19 04:00 |  |  |  | -4.2 | -3.4238 | -5.8708
2016-07-19 05:00 |  |  |  | -3 | -4.6322 | -6.0643
2016-07-19 06:00 |  |  |  | -4.9 | -2.7189 | -5.3991
2016-07-19 07:00 |  |  |  | -5.3 | -2.2154 | -3.4066
2016-07-19 08:00 |  |  |  | -4.8 | -6.042 | -3.6525
2016-07-19 09:00 |  |  |  | -5.8 | -3.1217 | -4.1826
2016-07-19 10:00 |  |  |  | -2.7 | 1.1077 | -3.5062
2016-07-19 11:00 |  |  |  | -2.6 | -2.8196 | -4.3661
2016-07-19 12:00 |  |  |  | -3.1 | -3.3231 | -2.8615
2016-07-19 13:00 |  |  |  | -3.4 | 2.9203 | -3.1196
2016-07-19 14:00 |  |  |  | -4 | -3.3231 | -4.173
2016-07-19 15:00 |  |  |  | -3.8 | -7.2504 | -3.9584
2016-07-19 16:00 |  |  |  | -1.3 | -2.8196 | -4.2187
2016-07-19 17:00 |  |  |  | -0.5 | -1.3091 | -3.2578
2016-07-19 18:00 |  |  |  | -2.7 |  | -2.1277
2016-07-19 19:00 |  |  |  | -3.4 |  | -3.3815
2016-07-19 20:00 |  |  |  | -3.4 |  | -4.7471
2016-07-19 21:00 |  |  |  | -9.3 | -5.9413 | -5.0568
2016-07-19 22:00 |  |  |  | -10.2 | -11.6812 | -6.7056
2016-07-19 23:00 |  |  |  | -13.5 | -6.042 | -7.8372
2016-07-20 |  |  |  | -9.3 | -5.035 | -8.6713
2016-07-20 01:00 |  |  |  | -9.6 | -10.07 | -8.5357
2016-07-20 02:00 |  |  |  | -10.1 | -4.028 | -7.8649
2016-07-20 03:00 |  |  |  | -8.6 | -9.7679 | -6.4899
2016-07-20 04:00 |  |  |  | -5.5 | -3.9273 | -5.3098
2016-07-20 05:00 |  |  |  | -4.4 | -1.8126 | -4.2247
2016-07-20 06:00 |  |  |  | -2.5 | -5.8406 | -3.7823
2016-07-20 07:00 |  |  |  | -3 | -0.6042 | -1.6753
2016-07-20 08:00 |  |  |  | -0.7 |  | -2.3201
2016-07-20 09:00 |  |  |  | -3.2 |  | -3.8062
2016-07-20 10:00 |  |  |  | -1.2 |  | -4.1165
2016-07-20 11:00 |  |  |  | -3.2 |  | -5.0317
2016-07-20 12:00 |  |  |  | -2.4 |  | -2.3971
2016-07-20 13:00 |  |  |  | -1.3 |  | -1.2974
2016-07-20 14:00 |  |  |  | -1.8 |  | -2.4832
2016-07-20 15:00 |  |  |  | -3 |  | -3.4683
2016-07-20 16:00 |  |  |  | -3 |  | -5.3564
2016-07-20 17:00 |  |  |  | -2.3 | -3.728 | -4.3011
2016-07-20 18:00 |  |  |  | -0.5 | -1.9572 | -1.7003
2016-07-20 19:00 |  |  |  | 1.9 | -0.1864 | -1.3603
2016-07-20 20:00 |  |  |  | 0.6 | -0.6524 | -2.7892
2016-07-20 21:00 |  |  |  | -1.6 | -1.864 | -3.5296
2016-07-20 22:00 |  |  |  | 1.1 | -1.864 | -2.9559
2016-07-20 23:00 |  |  |  | -2.5 | -3.262 | -4.5106
2016-07-21 |  |  |  | -1.8 | -2.9824 | -3.4022
2016-07-21 01:00 |  |  |  | -2.3 | -1.7708 | -3.1402
2016-07-21 02:00 |  |  |  | -1 | -2.0504 | -3.0513
2016-07-21 03:00 |  |  |  | -0.5 | -0.8388 | -2.3428
2016-07-21 04:00 |  |  |  | -1.1 | -1.0252 | -2.3092
2016-07-21 05:00 |  |  |  | -4.1 | 0.0932 | -1.9136
2016-07-21 06:00 |  |  |  | 0.1 | -0.0932 | -1.9806
2016-07-21 07:00 |  |  |  | -0.7 | 0.5592 | -2.2194
2016-07-21 08:00 |  |  |  | -0.9 | -0.3728 | -2.2271
2016-07-21 09:00 |  |  |  | -2.4 | -1.5844 | -3.5503
2016-07-21 10:00 |  |  |  | -3.9 | -2.4232 | -3.1093
2016-07-21 11:00 |  |  |  | -4.7 | -1.1184 | -3.0095
2016-07-21 12:00 |  |  |  | -3.6 | -1.864 | -3.2871
2016-07-21 13:00 |  |  |  | -2.3 | -1.0252 | -3.2594
2016-07-21 14:00 |  |  |  | -2.3 | -1.5844 | -3.3222
2016-07-21 15:00 |  |  |  | -2.5 | -0.2796 | -4.3611
2016-07-21 16:00 |  |  |  | -1.3 | -1.1184 | -3.4556
2016-07-21 17:00 |  |  |  | 1.3 | -1.864 | -3.1338
2016-07-21 18:00 |  |  |  | 0.3 | -1.5844 | -2.6664
2016-07-21 19:00 |  |  |  | 0.1 | -0.932 | -2.3557
2016-07-21 20:00 |  |  |  | -0.7 | -0.3728 | -1.7872
2016-07-21 21:00 |  |  |  | -0.8 | -2.6096 | -1.7322
2016-07-21 22:00 |  |  |  | -3.6 | -2.7028 | -2.5688
2016-07-21 23:00 |  |  |  | -4 | -2.9824 | -3.5187
2016-07-22 |  |  |  | -2.8 | -3.262 | -3.3722
2016-07-22 01:00 |  |  |  | -5.5 | -4.7532 | -4.3867
2016-07-22 02:00 |  |  |  | -5.1 | -6.1512 | -4.4858
2016-07-22 03:00 |  |  |  | -5.9 | -5.4056 | -4.5284
2016-07-22 04:00 |  |  |  | -3 | -3.5416 | -4.0734
2016-07-22 05:00 |  |  |  | -3.6 | -1.6776 | -3.2917
2016-07-22 06:00 |  |  |  | -3.1 | -0.2796 | -4.0471
2016-07-22 07:00 |  |  |  | -2.2 | -3.0756 | -4.3238
2016-07-22 08:00 |  |  |  | -5.3 | -2.0504 | -4.5997
2016-07-22 09:00 |  |  |  | -0.5 | -2.7028 | -4.5199
2016-07-22 10:00 |  |  |  | -4 | -2.5164 | -4.6101
2016-07-22 11:00 |  |  |  | -3.3 | -3.0756 | -4.0496
2016-07-22 12:00 |  |  |  | -0.7 | -2.796 | -4.7292
2016-07-22 13:00 |  |  |  | -2.8 | -2.1436 | -3.6149
2016-07-22 14:00 |  |  |  | -3.9 | -2.0504 | -3.3082
2016-07-22 15:00 |  |  |  | -5.6 | -1.4912 | -3.1256
2016-07-22 16:00 |  |  |  | -4.5 | -2.6096 | -4.9263
2016-07-22 17:00 |  |  |  | -2.7 | -2.6096 | -4.4694
2016-07-22 18:00 |  |  |  | -3.5 | -1.4912 | -3.0638
2016-07-22 19:00 |  |  |  | -0.2 | -2.1436 | -3.4966
2016-07-22 20:00 |  |  |  | -2.2 | -1.6776 | -4.1293
2016-07-22 21:00 |  |  |  | -3.4 | -1.3048 | -5.1148
2016-07-22 22:00 |  |  |  | -3.5 | -0.5592 | -3.9178
2016-07-22 23:00 |  |  |  | -1.3 | -0.6524 | -3.5203
2016-07-23 |  |  |  | -2.4 | -2.9824 | -3.6394
2016-07-23 01:00 |  |  |  | -1.5 | -4.4736 | -3.47
2016-07-23 02:00 |  |  |  | -4 | -1.9572 | -3.2746
2016-07-23 03:00 |  |  |  | -2.3 | -2.796 | -3.9376
2016-07-23 04:00 |  |  |  | -3.3 | -1.9572 | -2.7739
2016-07-23 05:00 |  |  |  | 0 | -1.1184 | -2.3097
2016-07-23 06:00 |  |  |  | -3.6 | -0.932 | -2.4995
2016-07-23 07:00 |  |  |  | -2.6 | -2.2368 | -2.3782
2016-07-23 08:00 |  |  |  | -4.9 | -2.4232 | -3.1266
2016-07-23 09:00 |  |  |  | -5 | -3.0756 | -2.6034
2016-07-23 10:00 |  |  |  | -4.2 | -1.4912 | -4.1855
2016-07-23 11:00 |  |  |  | -2.9 | -2.5164 | -4.0353
2016-07-23 12:00 |  |  |  | -2.9 | -2.1436 | -3.1409
2016-07-23 13:00 |  |  |  | -2.5 | -2.9824 | -4.2371
2016-07-23 14:00 |  |  |  | -2.4 | -0.7456 | -2.5739
2016-07-23 15:00 |  |  |  | -3.6 | -2.4232 | -3.4729
2016-07-23 16:00 |  |  |  | -4.7 | -4.194 | -3.7867
2016-07-23 17:00 |  |  |  | -1.2 | -1.9572 | -3.284
2016-07-23 18:00 |  |  |  | -2.6 | -1.7708 | -3.3148
2016-07-23 19:00 |  |  |  | -0.2 | -1.3048 | -2.7528
2016-07-23 20:00 |  |  |  | -2.3 | -0.7456 | -2.0099
2016-07-23 21:00 |  |  |  | -1.4 | -2.33 | -2.8887
2016-07-23 22:00 |  |  |  | -1.6 | -3.8212 | -2.9219
2016-07-23 23:00 |  |  |  | -1.9 | -2.0504 | -3.4638
2016-07-24 |  |  |  | -1.9 | -2.33 | -3.8102
2016-07-24 01:00 |  |  |  | -3.4 | -2.9824 | -3.5888
2016-07-24 02:00 |  |  |  | -2.1 | -2.4232 | -3.8508
2016-07-24 03:00 |  |  |  | -1 | -2.6096 | -2.9409
2016-07-24 04:00 |  |  |  | -3.5 | -1.864 | -3.175
2016-07-24 05:00 |  |  |  | -2.8 | -0.932 | -2.4127
2016-07-24 06:00 |  |  |  | -1.2 | -0.8388 | -1.6708
2016-07-24 07:00 |  |  |  | -1.8 | -0.2796 | -1.587
2016-07-24 08:00 |  |  |  | -4 | -1.3048 | -1.9872
2016-07-24 09:00 |  |  |  | -0.5 | -0.3728 | -2.2467
2016-07-24 10:00 |  |  |  | -4 | -2.9824 | -3.4887
2016-07-24 11:00 |  |  |  | -2.5 | -3.1688 | -3.5203
2016-07-24 12:00 |  |  |  | -2.7 | -2.33 | -2.6574
2016-07-24 13:00 |  |  |  | -3.4 | -1.7708 | -3.0359
2016-07-24 14:00 |  |  |  | -1.4 | 0.1864 | -2.9708
2016-07-24 15:00 |  |  |  | -1.5 | -1.7708 | -2.8062
2016-07-24 16:00 |  |  |  | -0.9 | -1.398 | -3.0591
2016-07-24 17:00 |  |  |  | 0.4 | -2.2368 | -2.7403
2016-07-24 18:00 |  |  |  | -0.5 | -0.5592 | -2.7252
2016-07-24 19:00 |  |  |  | -2.4 | -2.33 | -2.8197
2016-07-24 20:00 |  |  |  | -1.4 | -1.1184 | -2.9724
2016-07-24 21:00 |  |  |  | -2.1 | -0.7456 | -2.4003
2016-07-24 22:00 |  |  |  | -2.6 | -2.33 | -2.8445
2016-07-24 23:00 |  |  |  | -1.2 | -1.7708 | -2.654
2016-07-25 |  |  |  | -1 | -2.2368 | -4.0184
2016-07-25 01:00 |  |  |  | -5.1 | -2.9824 | -4.7636
2016-07-25 02:00 |  |  |  | -2.4 | -0.932 | -3.7396
2016-07-25 03:00 |  |  |  | -3 | -2.6096 | -3.0693
2016-07-25 04:00 |  |  |  | 0.9 | -0.5592 | -2.7548
2016-07-25 05:00 |  |  |  | -0.7 | -1.5844 | -1.9606
2016-07-25 06:00 |  |  |  | -2.1 | 1.0252 | -1.8323
2016-07-25 07:00 |  |  |  | -3.2 | -0.932 | -1.7362
2016-07-25 08:00 |  |  |  | -2.6 | -1.3048 | -2.04
2016-07-25 09:00 |  |  |  | -2.9 | -2.4232 | -3.0568
2016-07-25 10:00 |  |  |  | -3.1 | -1.5844 | -4.3423
2016-07-25 11:00 |  |  |  | -3.7 | -1.2116 | -2.8235
2016-07-25 12:00 |  |  |  | -3 | -2.0504 | -3.8
2016-07-25 13:00 |  |  |  | -3.2 | -0.7456 | -3.2989
2016-07-25 14:00 |  |  |  | -2.7 | -1.3048 | -3.0312
2016-07-25 15:00 |  |  |  | -1.6 | -1.4912 | -2.7344
2016-07-25 16:00 |  |  |  | -2.5 | -2.4232 | -3.7323
2016-07-25 17:00 |  |  |  | -2 | 0.0932 | -3.3123
2016-07-25 18:00 |  |  |  | -1.3 | -1.5844 | -2.4868
2016-07-25 19:00 |  |  |  | 0 | -1.2116 | -1.484
2016-07-25 20:00 |  |  |  | -0.9 | -0.466 | -1.201
2016-07-25 21:00 |  |  |  | 1.2 | -0.2796 | -1.0441
2016-07-25 22:00 |  |  |  | -0.3 | -1.1184 | -2.522
2016-07-25 23:00 |  |  |  | -3.1 | -0.932 | -2.5638
2016-07-26 |  |  |  | 0.8 | 0.2796 | -2.1146
2016-07-26 01:00 |  |  |  | -0.9 | -2.5164 | -2.4486
2016-07-26 02:00 |  |  |  | -1.5 | -1.4912 | -2.2279
2016-07-26 03:00 |  |  |  | -2.2 | -1.4912 | -2.404
2016-07-26 04:00 |  |  |  | -2.2 | -0.8388 | -2.03
2016-07-26 05:00 |  |  |  | -1.6 | -0.0932 | -1.6141
2016-07-26 06:00 |  |  |  | -1.7 | 0.6524 | -1.2953
2016-07-26 07:00 |  |  |  | -3.8 | -1.3048 | -2.0291
2016-07-26 08:00 |  |  |  | -2.8 | -2.796 | -2.818
2016-07-26 09:00 |  |  |  | -2.6 | -1.0252 | -2.5352
2016-07-26 10:00 |  |  |  | -3.2 | -1.3048 | -3.281
2016-07-26 11:00 |  |  |  | -3.8 | -3.3552 | -2.7185
2016-07-26 12:00 |  |  |  | -1.6 | -2.4232 | -2.4658
2016-07-26 13:00 |  |  |  | -2.8 | -2.33 | -3.4104
2016-07-26 14:00 |  |  |  | -2.5 | -1.6776 | -3.3133
2016-07-26 15:00 |  |  |  | -3.1 | -2.1436 | -3.097
2016-07-26 16:00 |  |  |  | -0.3 | -2.4232 | -3.4914
2016-07-26 17:00 |  |  |  | -2.7 | -1.2116 | -2.8719
2016-07-26 18:00 |  |  |  | -2.9 | -1.4912 | -3.0018
2016-07-26 19:00 |  |  |  | -1.3 | -1.7708 | -2.2953
2016-07-26 20:00 |  |  |  | -1.9 | -0.7456 | -2.1685
2016-07-26 21:00 |  |  |  | -2.5 | -2.5164 | -2.3481
2016-07-26 22:00 |  |  |  | -3.1 | -2.796 | -2.3858
2016-07-26 23:00 |  |  |  | -1.7 | -3.4484 | -2.7707
2016-07-27 |  |  |  | -2.6 | -1.4912 | -3.1536
2016-07-27 01:00 |  |  |  | -3.1 | -2.2368 | -3.4531
2016-07-27 02:00 |  |  |  | -3.5 | -1.7708 | -3.1789
2016-07-27 03:00 |  |  |  | -3.6 | -1.7708 | -3.8056
2016-07-27 04:00 |  |  |  | -1.1 | -0.932 | -2.8264
2016-07-27 05:00 |  |  |  | -0.7 | -2.33 | -2.5844
2016-07-27 06:00 |  |  |  | -0.5 | -1.1184 | -1.946
2016-07-27 07:00 |  |  |  | -0.6 | -1.398 | -1.7121
2016-07-27 08:00 |  |  |  | -1 | -0.5592 | -1.3402
2016-07-27 09:00 |  |  |  | -1.4 | -0.8388 | -2.0185
2016-07-27 10:00 |  |  |  | -3.1 | -2.0504 | -2.7107
2016-07-27 11:00 |  |  |  | -2 | -0.1864 | -2.0642
2016-07-27 12:00 |  |  |  | -2 | -1.7708 | -1.6187
2016-07-27 13:00 |  |  |  | -2.9 | -1.0252 | -2.0995
2016-07-27 14:00 |  |  |  | -4.6 | -1.4912 | -2.8298
2016-07-27 15:00 |  |  |  | -0.3 | -1.3048 | -2.6852
2016-07-27 16:00 |  |  |  |  | -2.796 | -3.5691
2016-07-27 17:00 |  |  |  | -0.7 | -1.6776 | -3.1437
2016-07-27 18:00 |  |  |  | -0.6 | -5.2192 | -2.8462
2016-07-27 19:00 |  |  |  | 0.8 | -2.796 | -2.7818
2016-07-27 20:00 |  |  |  | 0.1 | -2.1436 | -3.282
2016-07-27 21:00 |  |  |  |  | -0.932 | -2.4877
2016-07-27 22:00 |  |  |  |  | -2.33 | -4.1697
2016-07-27 23:00 |  |  |  | -3.1 | -2.4232 | -4.3334
2016-07-28 |  |  |  | -1.4 | -3.262 | -3.5783
2016-07-28 01:00 |  |  |  | -4.3 | -2.1436 | -3.5734
2016-07-28 02:00 |  |  |  | -4.3 | -1.398 | -3.2369
2016-07-28 03:00 |  |  |  | -4.4 | -2.7028 | -2.6596
2016-07-28 04:00 |  |  |  | -3.3 | -1.4912 | -2.9497
2016-07-28 05:00 |  |  |  | -3 | -1.9572 | -2.0081
2016-07-28 06:00 |  |  |  | -2.1 | -0.932 | -1.9942
2016-07-28 07:00 |  |  |  | -2.7 | -2.8892 | -1.6929
2016-07-28 08:00 |  |  |  | -2 | -1.6776 | -2.1301
2016-07-28 09:00 |  |  |  | -1.3 | -1.398 | -3.3315
2016-07-28 10:00 |  |  |  | -1.8 | -3.3552 | -2.7332
2016-07-28 11:00 |  |  |  | -3 | -2.5164 | -2.7205
2016-07-28 12:00 |  |  |  | -1.9 | -3.4484 | -2.7755
2016-07-28 13:00 |  |  |  | -1.7 | -1.398 | -2.5626
2016-07-28 14:00 |  |  |  | -0.2 | -0.7456 | -1.8693
2016-07-28 15:00 |  |  |  | -0.4 | -1.1184 | -2.4083
2016-07-28 16:00 |  |  |  | -2.8 | -2.0504 | -3.0315
2016-07-28 17:00 |  |  |  | -1.6 | -2.2368 | -2.541
2016-07-28 18:00 |  |  |  | -0.6 | -0.2796 | -2.4096
2016-07-28 19:00 |  |  |  | -1.6 | -2.8892 | -2.1386
2016-07-28 20:00 |  |  |  | -2.8 | -1.398 | -2.6192
2016-07-28 21:00 |  |  |  | -2.8 | -1.6776 | -2.5994
2016-07-28 22:00 |  |  |  | -2.2 | -1.7708 | -2.924
2016-07-28 23:00 |  |  |  | -3.3 | -1.9572 | -2.4018
2016-07-29 |  |  |  | -1.3 | -3.5416 | -2.5869
2016-07-29 01:00 |  |  |  | -2.1 | -0.932 | -2.9593
2016-07-29 02:00 |  |  |  | -3.4 | -1.3048 | -2.8164
2016-07-29 03:00 |  |  |  | -2.6 | -2.2368 | -3.0629
2016-07-29 04:00 |  |  |  | -3.3 | -1.0252 | -2.4356
2016-07-29 05:00 |  |  |  | -1.3 | -2.33 | -2.6894
2016-07-29 06:00 |  |  |  | -1.5 | -0.7456 | -2.1557
2016-07-29 07:00 |  |  |  | -2.2 | -0.3728 | -1.8215
2016-07-29 08:00 |  |  |  | -1.7 | -0.466 | -2.0945
2016-07-29 09:00 |  |  |  | -1.7 | -0.1864 | -1.8651
2016-07-29 10:00 |  |  |  | -0.2 | -0.7456 | -1.9216
2016-07-29 11:00 |  |  |  | -3.1 | 0 | -2.9172
2016-07-29 12:00 |  |  |  | -2.4 | -2.9824 | -2.3149
2016-07-29 13:00 |  |  |  | -2.8 | -2.0504 | -2.2007
2016-07-29 14:00 |  |  |  | -1 | -1.3048 | -3.3158
2016-07-29 15:00 |  |  |  | -0.2 | -2.5164 | -2.3092
2016-07-29 16:00 |  |  |  | -0.5 | -0.3728 | -2.2308
2016-07-29 17:00 |  |  |  | -2 | -2.33 | -1.7769
2016-07-29 18:00 |  |  |  | -0.6 | -0.8388 | -2.3371
2016-07-29 19:00 |  |  |  | -0.8 | -0.5592 | -2.2321
2016-07-29 20:00 |  |  |  | 1.5 | -0.7456 | -1.5977
2016-07-29 21:00 |  |  |  | -0.5 | -0.5592 | -2.1044
2016-07-29 22:00 |  |  |  | -2.3 | -1.4912 | -1.8865
2016-07-29 23:00 |  |  |  | -3.1 | -1.4912 | -2.1883
2016-07-30 |  |  |  | -1.6 | -1.2116 | -2.3742
2016-07-30 01:00 |  |  |  | -1.5 | -0.7456 | -2.3344
2016-07-30 02:00 |  |  |  | -2 | -0.5592 | -2.399
2016-07-30 03:00 |  |  |  | -2.6 | -1.2116 | -1.9546
2016-07-30 04:00 |  |  |  | -2.2 | -3.8212 | -2.0319
2016-07-30 05:00 |  |  |  | -2 | -0.1864 | -1.8281
2016-07-30 06:00 |  |  |  | -1.8 | -1.864 | -2.5977
2016-07-30 07:00 |  |  |  | -1.8 | -2.796 | -3.0384
2016-07-30 08:00 |  |  |  | -0.6 | -1.398 | -2.9448
2016-07-30 09:00 |  |  |  | -2.8 | -2.8892 | -3.3815
2016-07-30 10:00 |  |  |  | -5.4 | -3.0756 | -2.9765
2016-07-30 11:00 |  |  |  | -3 | -1.2116 | -3.2686
2016-07-30 12:00 |  |  |  | -2.6 | -2.8892 | -2.7216
2016-07-30 13:00 |  |  |  | -3.7 | -1.5844 | -2.699
2016-07-30 14:00 |  |  |  | -2.3 | -1.4912 | -3.3162
2016-07-30 15:00 |  |  |  | -3.1 | -1.2116 | -2.6734
2016-07-30 16:00 |  |  |  | -1 | -0.8388 | -2.4102
2016-07-30 17:00 |  |  |  | -0.7 | -2.0504 | -3.2086
2016-07-30 18:00 |  |  |  | -3 | -1.3048 | -2.3995
2016-07-30 19:00 |  |  |  | -1.1 | -1.0252 | -1.8733
2016-07-30 20:00 |  |  |  | -0.6 | -1.5844 | -2.0873
2016-07-30 21:00 |  |  |  | 0.1 | -0.466 | -1.7849
2016-07-30 22:00 |  |  |  | -0.3 | -1.0252 | -2.2868
2016-07-30 23:00 |  |  |  | -1.4 | 0 | -1.5822
2016-07-31 |  |  |  | -1.4 | -1.0252 | -2.7327
2016-07-31 01:00 |  |  |  | -3.1 | -2.33 | -2.181
2016-07-31 02:00 |  |  |  | -2.1 | -1.4912 | -2.4557
2016-07-31 03:00 |  |  |  | -2.3 | -0.7456 | -1.8257
2016-07-31 04:00 |  |  |  | -2.6 | -1.2116 | -1.7215
2016-07-31 05:00 |  |  |  | -0.6 | -0.3728 | -1.4858
2016-07-31 06:00 |  |  |  | 0.9 | -0.7456 | -0.58547
2016-07-31 07:00 |  |  |  | -0.8 | -2.1436 | -1.163
2016-07-31 08:00 |  |  |  | -2.8 | -0.3728 | -1.5014
2016-07-31 09:00 |  |  |  | -3.3 | -1.5844 | -1.6759
2016-07-31 10:00 |  |  |  | -3.4 | -2.33 | -2.006
2016-07-31 11:00 |  |  |  | -2.4 | -2.4232 | -1.6953
2016-07-31 12:00 |  |  |  | -0.8 | -2.1436 | -2.4329
2016-07-31 13:00 |  |  |  | -0.2 | -1.398 | -1.7178
2016-07-31 14:00 |  |  |  | 0 | -0.7456 | -1.6645
2016-07-31 15:00 |  |  |  | -2.1 | 0 | -2.166
2016-07-31 16:00 |  |  |  | -0.6 | -0.3728 | -2.1084
2016-07-31 17:00 |  |  |  | 0.6 | -0.8388 | -2.0091
2016-07-31 18:00 |  |  |  | -0.7 | -1.864 | -2.0265
2016-07-31 19:00 |  |  |  | 0.5 | -1.4912 | -1.8317
2016-07-31 20:00 |  |  |  | -2 | -1.7708 | -1.2908
2016-07-31 21:00 |  |  |  | -2 | -0.1864 | -1.5473
2016-07-31 22:00 |  |  |  | -0.9 | -0.5592 | -1.3813
2016-07-31 23:00 |  |  |  | -3 | -1.2116 | -1.7008
2016-08-01 |  |  |  | -2.4 | -1.7708 | -2.4237
2016-08-01 01:00 |  |  |  | -0.1 | 0.6524 | -1.7194
2016-08-01 02:00 |  |  |  | -2.3 | -1.398 | -2.3204
2016-08-01 03:00 |  |  |  | -1.9 | -1.2116 | -2.3018
2016-08-01 04:00 |  |  |  | -1.7 | -0.2796 | -1.7373
2016-08-01 05:00 |  |  |  | -2.9 | 0.466 | -1.2764
2016-08-01 06:00 |  |  |  | -4.9 | -0.7456 | -1.3676
2016-08-01 07:00 |  |  |  | -3 | -0.5592 | -0.91625
2016-08-01 08:00 |  |  |  | -0.3 | 0.6524 | -1.2593
2016-08-01 09:00 |  |  |  | -1.9 | -1.398 | -1.9869
2016-08-01 10:00 |  |  |  | 1.9 | -1.0252 | -2.2724
2016-08-01 11:00 |  |  |  | -0.2 | -3.1688 | -2.6339
2016-08-01 12:00 |  |  |  | -1.6 | -0.8388 | -1.7434
2016-08-01 13:00 |  |  |  | -0.7 | -1.398 | -1.804
2016-08-01 14:00 |  |  |  | -0.3 | -0.7456 | -2.4653
2016-08-01 15:00 |  |  |  | -1.7 | -1.7708 | -2.7882
2016-08-01 16:00 |  |  |  | -2 | -2.8892 | -2.6428
2016-08-01 17:00 |  |  |  | -3.3 | -1.864 | -2.7498
2016-08-01 18:00 |  |  |  | -2.3 | -2.8892 | -3.0552
2016-08-01 19:00 |  |  |  | -4.1 | -0.6524 | -2.8645
2016-08-01 20:00 |  |  |  | -3.4 | -2.5164 | -2.859
2016-08-01 21:00 |  |  |  | -3.4 | -3.5416 | -3.607
2016-08-01 22:00 |  |  |  | -2.7 | -2.8892 | -4.227
2016-08-01 23:00 |  |  |  | -4.4 | -3.3552 | -4.4426

## Results
DateTime | CorrectedValue
2016-07-01
2016-07-01 01:00
2016-07-01 02:00
2016-07-01 03:00
2016-07-01 04:00
2016-07-01 05:00
2016-07-01 06:00
2016-07-01 07:00
2016-07-01 08:00
2016-07-01 09:00
2016-07-01 10:00
2016-07-01 11:00
2016-07-01 12:00
2016-07-01 13:00
2016-07-01 14:00
2016-07-01 15:00
2016-07-01 16:00
2016-07-01 17:00
2016-07-01 18:00
2016-07-01 19:00
2016-07-01 20:00
2016-07-01 21:00
2016-07-01 22:00
2016-07-01 23:00
2016-07-02
2016-07-02 01:00
2016-07-02 02:00
2016-07-02 03:00
2016-07-02 04:00
2016-07-02 05:00
2016-07-02 06:00
2016-07-02 07:00
2016-07-02 08:00
2016-07-02 09:00
2016-07-02 10:00
2016-07-02 11:00
2016-07-02 12:00
2016-07-02 13:00
2016-07-02 14:00
2016-07-02 15:00
2016-07-02 16:00
2016-07-02 17:00
2016-07-02 18:00
2016-07-02 19:00
2016-07-02 20:00
2016-07-02 21:00
2016-07-02 22:00
2016-07-02 23:00
2016-07-03
2016-07-03 01:00
2016-07-03 02:00
2016-07-03 03:00
2016-07-03 04:00
2016-07-03 05:00
2016-07-03 06:00
2016-07-03 07:00
2016-07-03 08:00
2016-07-03 09:00
2016-07-03 10:00
2016-07-03 11:00
2016-07-03 12:00
2016-07-03 13:00
2016-07-03 14:00
2016-07-03 15:00
2016-07-03 16:00
2016-07-03 17:00
2016-07-03 18:00
2016-07-03 19:00
2016-07-03 20:00
2016-07-03 21:00
2016-07-03 22:00
2016-07-03 23:00
2016-07-04
2016-07-04 01:00
2016-07-04 02:00
2016-07-04 03:00
2016-07-04 04:00
2016-07-04 05:00
2016-07-04 06:00
2016-07-04 07:00
2016-07-04 08:00
2016-07-04 09:00
2016-07-04 10:00
2016-07-04 11:00
2016-07-04 12:00
2016-07-04 13:00
2016-07-04 14:00
2016-07-04 15:00
2016-07-04 16:00
2016-07-04 17:00
2016-07-04 18:00
2016-07-04 19:00
2016-07-04 20:00
2016-07-04 21:00
2016-07-04 22:00
2016-07-04 23:00
2016-07-05
2016-07-05 01:00
2016-07-05 02:00
2016-07-05 03:00
2016-07-05 04:00
2016-07-05 05:00
2016-07-05 06:00
2016-07-05 07:00
2016-07-05 08:00
2016-07-05 09:00
2016-07-05 10:00
2016-07-05 11:00
2016-07-05 12:00
2016-07-05 13:00
2016-07-05 14:00
2016-07-05 15:00
2016-07-05 16:00
2016-07-05 17:00
2016-07-05 18:00
2016-07-05 19:00
2016-07-05 20:00
2016-07-05 21:00
2016-07-05 22:00
2016-07-05 23:00
2016-07-06
2016-07-06 01:00
2016-07-06 02:00
2016-07-06 03:00
2016-07-06 04:00
2016-07-06 05:00
2016-07-06 06:00
2016-07-06 07:00
2016-07-06 08:00
2016-07-06 09:00
2016-07-06 10:00
2016-07-06 11:00
2016-07-06 12:00
2016-07-06 13:00
2016-07-06 14:00
2016-07-06 15:00
2016-07-06 16:00
2016-07-06 17:00
2016-07-06 18:00
2016-07-06 19:00
2016-07-06 20:00
2016-07-06 21:00
2016-07-06 22:00
2016-07-06 23:00
2016-07-07
2016-07-07 01:00
2016-07-07 02:00
2016-07-07 03:00
2016-07-07 04:00
2016-07-07 05:00
2016-07-07 06:00
2016-07-07 07:00
2016-07-07 08:00
2016-07-07 09:00
2016-07-07 10:00
2016-07-07 11:00
2016-07-07 12:00
2016-07-07 13:00
2016-07-07 14:00
2016-07-07 15:00
2016-07-07 16:00
2016-07-07 17:00
2016-07-07 18:00
2016-07-07 19:00
2016-07-07 20:00
2016-07-07 21:00
2016-07-07 22:00
2016-07-07 23:00
2016-07-08
2016-07-08 01:00
2016-07-08 02:00
2016-07-08 03:00
2016-07-08 04:00
2016-07-08 05:00
2016-07-08 06:00
2016-07-08 07:00
2016-07-08 08:00
2016-07-08 09:00
2016-07-08 10:00
2016-07-08 11:00
2016-07-08 12:00
2016-07-08 13:00
2016-07-08 14:00
2016-07-08 15:00
2016-07-08 16:00
2016-07-08 17:00
2016-07-08 18:00
2016-07-08 19:00
2016-07-08 20:00
2016-07-08 21:00
2016-07-08 22:00
2016-07-08 23:00
2016-07-09
2016-07-09 01:00
2016-07-09 02:00
2016-07-09 03:00
2016-07-09 04:00
2016-07-09 05:00
2016-07-09 06:00
2016-07-09 07:00
2016-07-09 08:00
2016-07-09 09:00
2016-07-09 10:00
2016-07-09 11:00
2016-07-09 12:00
2016-07-09 13:00
2016-07-09 14:00
2016-07-09 15:00
2016-07-09 16:00
2016-07-09 17:00
2016-07-09 18:00
2016-07-09 19:00
2016-07-09 20:00
2016-07-09 21:00
2016-07-09 22:00
2016-07-09 23:00
2016-07-10
2016-07-10 01:00
2016-07-10 02:00
2016-07-10 03:00
2016-07-10 04:00
2016-07-10 05:00
2016-07-10 06:00
2016-07-10 07:00
2016-07-10 08:00
2016-07-10 09:00
2016-07-10 10:00
2016-07-10 11:00
2016-07-10 12:00
2016-07-10 13:00
2016-07-10 14:00
2016-07-10 15:00
2016-07-10 16:00
2016-07-10 17:00
2016-07-10 18:00
2016-07-10 19:00
2016-07-10 20:00
2016-07-10 21:00
2016-07-10 22:00
2016-07-10 23:00
2016-07-11
2016-07-11 01:00
2016-07-11 02:00
2016-07-11 03:00
2016-07-11 04:00
2016-07-11 05:00
2016-07-11 06:00
2016-07-11 07:00
2016-07-11 08:00
2016-07-11 09:00
2016-07-11 10:00
2016-07-11 11:00
2016-07-11 12:00
2016-07-11 13:00
2016-07-11 14:00
2016-07-11 15:00
2016-07-11 16:00
2016-07-11 17:00
2016-07-11 18:00
2016-07-11 19:00
2016-07-11 20:00
2016-07-11 21:00
2016-07-11 22:00
2016-07-11 23:00
2016-07-12
2016-07-12 01:00
2016-07-12 02:00
2016-07-12 03:00
2016-07-12 04:00
2016-07-12 05:00
2016-07-12 06:00
2016-07-12 07:00
2016-07-12 08:00
2016-07-12 09:00
2016-07-12 10:00
2016-07-12 11:00
2016-07-12 12:00
2016-07-12 13:00
2016-07-12 14:00
2016-07-12 15:00
2016-07-12 16:00
2016-07-12 17:00
2016-07-12 18:00
2016-07-12 19:00
2016-07-12 20:00
2016-07-12 21:00
2016-07-12 22:00
2016-07-12 23:00
2016-07-13
2016-07-13 01:00
2016-07-13 02:00
2016-07-13 03:00
2016-07-13 04:00
2016-07-13 05:00
2016-07-13 06:00
2016-07-13 07:00
2016-07-13 08:00
2016-07-13 09:00
2016-07-13 10:00
2016-07-13 11:00
2016-07-13 12:00
2016-07-13 13:00
2016-07-13 14:00
2016-07-13 15:00
2016-07-13 16:00
2016-07-13 17:00
2016-07-13 18:00
2016-07-13 19:00
2016-07-13 20:00
2016-07-13 21:00
2016-07-13 22:00
2016-07-13 23:00
2016-07-14
2016-07-14 01:00
2016-07-14 02:00
2016-07-14 03:00
2016-07-14 04:00
2016-07-14 05:00
2016-07-14 06:00
2016-07-14 07:00
2016-07-14 08:00
2016-07-14 09:00
2016-07-14 10:00
2016-07-14 11:00
2016-07-14 12:00
2016-07-14 13:00
2016-07-14 14:00
2016-07-14 15:00
2016-07-14 16:00
2016-07-14 17:00
2016-07-14 18:00
2016-07-14 19:00
2016-07-14 20:00
2016-07-14 21:00
2016-07-14 22:00
2016-07-14 23:00
2016-07-15
2016-07-15 01:00
2016-07-15 02:00
2016-07-15 03:00
2016-07-15 04:00
2016-07-15 05:00
2016-07-15 06:00
2016-07-15 07:00
2016-07-15 08:00
2016-07-15 09:00
2016-07-15 10:00
2016-07-15 11:00
2016-07-15 12:00
2016-07-15 13:00
2016-07-15 14:00
2016-07-15 15:00
2016-07-15 16:00
2016-07-15 17:00
2016-07-15 18:00
2016-07-15 19:00
2016-07-15 20:00
2016-07-15 21:00
2016-07-15 22:00
2016-07-15 23:00
2016-07-16
2016-07-16 01:00
2016-07-16 02:00
2016-07-16 03:00
2016-07-16 04:00
2016-07-16 05:00
2016-07-16 06:00
2016-07-16 07:00
2016-07-16 08:00
2016-07-16 09:00
2016-07-16 10:00
2016-07-16 11:00
2016-07-16 12:00
2016-07-16 13:00
2016-07-16 14:00
2016-07-16 15:00
2016-07-16 16:00
2016-07-16 17:00
2016-07-16 18:00
2016-07-16 19:00
2016-07-16 20:00
2016-07-16 21:00
2016-07-16 22:00
2016-07-16 23:00
2016-07-17
2016-07-17 01:00
2016-07-17 02:00
2016-07-17 03:00
2016-07-17 04:00
2016-07-17 05:00
2016-07-17 06:00
2016-07-17 07:00
2016-07-17 08:00
2016-07-17 09:00
2016-07-17 10:00
2016-07-17 11:00
2016-07-17 12:00
2016-07-17 13:00
2016-07-17 14:00
2016-07-17 15:00
2016-07-17 16:00
2016-07-17 17:00
2016-07-17 18:00
2016-07-17 19:00
2016-07-17 20:00
2016-07-17 21:00
2016-07-17 22:00
2016-07-17 23:00
2016-07-18
2016-07-18 01:00
2016-07-18 02:00
2016-07-18 03:00
2016-07-18 04:00
2016-07-18 05:00
2016-07-18 06:00
2016-07-18 07:00
2016-07-18 08:00
2016-07-18 09:00
2016-07-18 10:00
2016-07-18 11:00
2016-07-18 12:00
2016-07-18 13:00
2016-07-18 14:00
2016-07-18 15:00
2016-07-18 16:00
2016-07-18 17:00
2016-07-18 18:00
2016-07-18 19:00
2016-07-18 20:00
2016-07-18 21:00
2016-07-18 22:00
2016-07-18 23:00
2016-07-19
2016-07-19 01:00
2016-07-19 02:00
2016-07-19 03:00
2016-07-19 04:00
2016-07-19 05:00
2016-07-19 06:00
2016-07-19 07:00
2016-07-19 08:00
2016-07-19 09:00
2016-07-19 10:00
2016-07-19 11:00
2016-07-19 12:00
2016-07-19 13:00
2016-07-19 14:00
2016-07-19 15:00
2016-07-19 16:00
2016-07-19 17:00
2016-07-19 18:00
2016-07-19 19:00
2016-07-19 20:00
2016-07-19 21:00
2016-07-19 22:00
2016-07-19 23:00
2016-07-20
2016-07-20 01:00
2016-07-20 02:00
2016-07-20 03:00
2016-07-20 04:00
2016-07-20 05:00
2016-07-20 06:00
2016-07-20 07:00
2016-07-20 08:00
2016-07-20 09:00
2016-07-20 10:00
2016-07-20 11:00
2016-07-20 12:00
2016-07-20 13:00
2016-07-20 14:00
2016-07-20 15:00
2016-07-20 16:00
2016-07-20 17:00
2016-07-20 18:00
2016-07-20 19:00
2016-07-20 20:00
2016-07-20 21:00
2016-07-20 22:00
2016-07-20 23:00
2016-07-21
2016-07-21 01:00
2016-07-21 02:00
2016-07-21 03:00
2016-07-21 04:00
2016-07-21 05:00
2016-07-21 06:00
2016-07-21 07:00
2016-07-21 08:00
2016-07-21 09:00
2016-07-21 10:00
2016-07-21 11:00
2016-07-21 12:00
2016-07-21 13:00
2016-07-21 14:00
2016-07-21 15:00
2016-07-21 16:00
2016-07-21 17:00
2016-07-21 18:00
2016-07-21 19:00
2016-07-21 20:00
2016-07-21 21:00
2016-07-21 22:00
2016-07-21 23:00
2016-07-22
2016-07-22 01:00
2016-07-22 02:00
2016-07-22 03:00
2016-07-22 04:00
2016-07-22 05:00
2016-07-22 06:00
2016-07-22 07:00
2016-07-22 08:00
2016-07-22 09:00
2016-07-22 10:00
2016-07-22 11:00
2016-07-22 12:00
2016-07-22 13:00
2016-07-22 14:00
2016-07-22 15:00
2016-07-22 16:00
2016-07-22 17:00
2016-07-22 18:00
2016-07-22 19:00
2016-07-22 20:00
2016-07-22 21:00
2016-07-22 22:00
2016-07-22 23:00
2016-07-23
2016-07-23 01:00
2016-07-23 02:00
2016-07-23 03:00
2016-07-23 04:00
2016-07-23 05:00
2016-07-23 06:00
2016-07-23 07:00
2016-07-23 08:00
2016-07-23 09:00
2016-07-23 10:00
2016-07-23 11:00
2016-07-23 12:00
2016-07-23 13:00
2016-07-23 14:00
2016-07-23 15:00
2016-07-23 16:00
2016-07-23 17:00
2016-07-23 18:00
2016-07-23 19:00
2016-07-23 20:00
2016-07-23 21:00
2016-07-23 22:00
2016-07-23 23:00
2016-07-24
2016-07-24 01:00
2016-07-24 02:00
2016-07-24 03:00
2016-07-24 04:00
2016-07-24 05:00
2016-07-24 06:00
2016-07-24 07:00
2016-07-24 08:00
2016-07-24 09:00
2016-07-24 10:00
2016-07-24 11:00
2016-07-24 12:00
2016-07-24 13:00
2016-07-24 14:00
2016-07-24 15:00
2016-07-24 16:00
2016-07-24 17:00
2016-07-24 18:00
2016-07-24 19:00
2016-07-24 20:00
2016-07-24 21:00
2016-07-24 22:00
2016-07-24 23:00
2016-07-25
2016-07-25 01:00
2016-07-25 02:00
2016-07-25 03:00
2016-07-25 04:00
2016-07-25 05:00
2016-07-25 06:00
2016-07-25 07:00
2016-07-25 08:00
2016-07-25 09:00
2016-07-25 10:00
2016-07-25 11:00
2016-07-25 12:00
2016-07-25 13:00
2016-07-25 14:00
2016-07-25 15:00
2016-07-25 16:00
2016-07-25 17:00
2016-07-25 18:00
2016-07-25 19:00
2016-07-25 20:00
2016-07-25 21:00
2016-07-25 22:00
2016-07-25 23:00
2016-07-26
2016-07-26 01:00
2016-07-26 02:00
2016-07-26 03:00
2016-07-26 04:00
2016-07-26 05:00
2016-07-26 06:00
2016-07-26 07:00
2016-07-26 08:00
2016-07-26 09:00
2016-07-26 10:00
2016-07-26 11:00
2016-07-26 12:00
2016-07-26 13:00
2016-07-26 14:00
2016-07-26 15:00
2016-07-26 16:00
2016-07-26 17:00
2016-07-26 18:00
2016-07-26 19:00
2016-07-26 20:00
2016-07-26 21:00
2016-07-26 22:00
2016-07-26 23:00
2016-07-27
2016-07-27 01:00
2016-07-27 02:00
2016-07-27 03:00
2016-07-27 04:00
2016-07-27 05:00
2016-07-27 06:00
2016-07-27 07:00
2016-07-27 08:00
2016-07-27 09:00
2016-07-27 10:00
2016-07-27 11:00
2016-07-27 12:00
2016-07-27 13:00
2016-07-27 14:00
2016-07-27 15:00
2016-07-27 16:00
2016-07-27 17:00
2016-07-27 18:00
2016-07-27 19:00
2016-07-27 20:00
2016-07-27 21:00
2016-07-27 22:00
2016-07-27 23:00
2016-07-28
2016-07-28 01:00
2016-07-28 02:00
2016-07-28 03:00
2016-07-28 04:00
2016-07-28 05:00
2016-07-28 06:00
2016-07-28 07:00
2016-07-28 08:00
2016-07-28 09:00
2016-07-28 10:00
2016-07-28 11:00
2016-07-28 12:00
2016-07-28 13:00
2016-07-28 14:00
2016-07-28 15:00
2016-07-28 16:00
2016-07-28 17:00
2016-07-28 18:00
2016-07-28 19:00
2016-07-28 20:00
2016-07-28 21:00
2016-07-28 22:00
2016-07-28 23:00
2016-07-29
2016-07-29 01:00
2016-07-29 02:00
2016-07-29 03:00
2016-07-29 04:00
2016-07-29 05:00
2016-07-29 06:00
2016-07-29 07:00
2016-07-29 08:00
2016-07-29 09:00
2016-07-29 10:00
2016-07-29 11:00
2016-07-29 12:00
2016-07-29 13:00
2016-07-29 14:00
2016-07-29 15:00
2016-07-29 16:00
2016-07-29 17:00
2016-07-29 18:00
2016-07-29 19:00
2016-07-29 20:00
2016-07-29 21:00
2016-07-29 22:00
2016-07-29 23:00
2016-07-30
2016-07-30 01:00
2016-07-30 02:00
2016-07-30 03:00
2016-07-30 04:00
2016-07-30 05:00
2016-07-30 06:00
2016-07-30 07:00
2016-07-30 08:00
2016-07-30 09:00
2016-07-30 10:00
2016-07-30 11:00
2016-07-30 12:00
2016-07-30 13:00
2016-07-30 14:00
2016-07-30 15:00
2016-07-30 16:00
2016-07-30 17:00
2016-07-30 18:00
2016-07-30 19:00
2016-07-30 20:00
2016-07-30 21:00
2016-07-30 22:00
2016-07-30 23:00
2016-07-31
2016-07-31 01:00
2016-07-31 02:00
2016-07-31 03:00
2016-07-31 04:00
2016-07-31 05:00
2016-07-31 06:00
2016-07-31 07:00
2016-07-31 08:00
2016-07-31 09:00
2016-07-31 10:00
2016-07-31 11:00
2016-07-31 12:00
2016-07-31 13:00
2016-07-31 14:00
2016-07-31 15:00
2016-07-31 16:00
2016-07-31 17:00
2016-07-31 18:00
2016-07-31 19:00
2016-07-31 20:00
2016-07-31 21:00
2016-07-31 22:00
2016-07-31 23:00
2016-08-01
2016-08-01 01:00
2016-08-01 02:00
2016-08-01 03:00
2016-08-01 04:00
2016-08-01 05:00
2016-08-01 06:00
2016-08-01 07:00
2016-08-01 08:00
2016-08-01 09:00
2016-08-01 10:00
2016-08-01 11:00
2016-08-01 12:00
2016-08-01 13:00
2016-08-01 14:00
2016-08-01 15:00
2016-08-01 16:00
2016-08-01 17:00
2016-08-01 18:00
2016-08-01 19:00
2016-08-01 20:00
2016-08-01 21:00
2016-08-01 22:00
2016-08-01 23:00