## Introduction
Volatile Correction Model
Version 1.1
The Environmental Research Group have developed this application to allow users to correct their TEOM measurements based on nearby FDMS measurements.
Site | Great Blakenham
Start Date | 01/10/2016
End Date | 01/11/2016
This spreadsheet was created using the website | www.volatile-correction-model.info
You can also contact us via email at | vcm@erg.kcl.ac.uk
Using the correction model
1. Go to the Summary sheet and ensure details are correct | Summary Page
2. Go to the Data sheet and enter any local measurement data (e.g. FDMS purge, temperature, barometric pressure etc). Please ensure that the measurements are in the correct units, especially barometric pressure which should be in millibar (mbar). If you need help converting these units please see the help section of the VCM Web Portal. | Data Page
3. Paste in the TEOM data you would like to correct into the TEOM column on the data page. | Data Page
4. Copy the data out of the results sheet - if copying to excel then use copy, and then paste special, values | Results Page
Cell colours
Data Entry | Data Entry Needed (unless values already there)
Fixed Values | Fixed after setup on website
Calculated Values | Values will be automatically calculated
Warnings | Warning for cell

## Summary
Summary | Text | Value
0
Site Name | Great Blakenham
Organisation | AMEC
Start Date | 01/10/2016
End Date | 01/11/2016
TEOM data already corrected with 1.3 factor | No
EPA Constant A |  | 3
EPA Constant B |  | 1.03
Instrument Temperature |  | 25
Instrument Pressure |  | 1013
Instrument reports to local ambient readings | No
Timescale | Hourly
Pressure Site | Local
Pressure Site Warning
Temperature Site | Local
Temperature Site Warning
FDMS Site 1 | Havering - Romford (HV3)
FDMS Site 1 Warning | FDMS1 Correction includes unratified data.
FDMS Site 2 | Bexley - Belvedere FDMS (BX0)
FDMS Site 2 Warning | FDMS2 Correction includes unratified data.
FDMS Site 3 | Average of remaining sites within range
FDMS Site 3 Warning | FDMS3 Correction includes unratified data.

## Data
DateTime | TEOM | Temperature | Pressure | FDMS1 | FDMS2 | FDMS3
| 0 | 0 | 0 | 0 | 0 | 0
2016-10-01 |  |  |  | -3.8 | -2.7 | -3.2029
2016-10-01 01:00 |  |  |  | -2.1 | -2.9 | -3.2503
2016-10-01 02:00 |  |  |  | -4.8 | -2.1 | -2.981
2016-10-01 03:00 |  |  |  | -6.9 | -1.8 | -3.2662
2016-10-01 04:00 |  |  |  | -4.8 | -3.9 | -2.2936
2016-10-01 05:00 |  |  |  | -0.8 | -4.5 | -3.5091
2016-10-01 06:00 |  |  |  | 1.2 | -0.3 | -3.3451
2016-10-01 07:00 |  |  |  | -1.6 | 1.2 | -2.2617
2016-10-01 08:00 |  |  |  | -1.2 | -1.3 | -1.9933
2016-10-01 09:00 |  |  |  | -2.3 | -2.1 | -2.8385
2016-10-01 10:00 |  |  |  | -4.6 | -3.3 | -3.3064
2016-10-01 11:00 |  |  |  | -4.4 | -1 | -3.2477
2016-10-01 12:00 |  |  |  | -1.7 | -4.7 | -2.919
2016-10-01 13:00 |  |  |  | -0.6 | -2 | -4.1895
2016-10-01 14:00 |  |  |  | -3.6 | -2.6 | -3.2986
2016-10-01 15:00 |  |  |  | -1.8 | -2 | -2.6653
2016-10-01 16:00 |  |  |  | -8.5 | -3 | -0.61917
2016-10-01 17:00 |  |  |  | -1.1 | -1.7 | -1.0741
2016-10-01 18:00 |  |  |  | -5.8 | -2.2 | -1.4499
2016-10-01 19:00 |  |  |  | -3.3 | -2.3 | -1.4436
2016-10-01 20:00 |  |  |  | -4 | -0.3 | -1.4834
2016-10-01 21:00 |  |  |  | -1.9 | -3.5 | -2.1026
2016-10-01 22:00 |  |  |  | -2.4 | -2 | -0.90691
2016-10-01 23:00 |  |  |  | -2.4 | -0.2 | -1.6959
2016-10-02 |  |  |  | -1.7 | -2.4 | -1.9905
2016-10-02 01:00 |  |  |  | -0.6 | -2.2 | -2.6854
2016-10-02 02:00 |  |  |  | -1.1 | -2.3 | -1.9333
2016-10-02 03:00 |  |  |  | -2.1 | -1.1 | -1.3383
2016-10-02 04:00 |  |  |  | -0.7 | -0.3 | -1.3643
2016-10-02 05:00 |  |  |  | -2.2 | -1.1 | -1.3416
2016-10-02 06:00 |  |  |  | -1.1 | 0 | -1.167
2016-10-02 07:00 |  |  |  | 0.8 | -0.7 | -1.204
2016-10-02 08:00 |  |  |  | -2.2 | -0.7 | -1.8488
2016-10-02 09:00 |  |  |  | -2.3 | -0.4 | -1.4743
2016-10-02 10:00 |  |  |  | -1.6 | -0.7 | -1.0729
2016-10-02 11:00 |  |  |  | -1.6 | 0.6 | -1.2058
2016-10-02 12:00 |  |  |  | -1.8 | -3.4 | -2.1424
2016-10-02 13:00 |  |  |  | -1.3 | -0.1 | -2.5556
2016-10-02 14:00 |  |  |  | -1.1 | -2 | -2.0829
2016-10-02 15:00 |  |  |  | 0.9 | -2.7 | -2.0133
2016-10-02 16:00 |  |  |  | -0.4 | -1.8 | -1.4913
2016-10-02 17:00 |  |  |  | -1.1 | 0.9 | -0.58033
2016-10-02 18:00 |  |  |  | -1.2 | -0.9 | -0.54448
2016-10-02 19:00 |  |  |  | -0.5 | -0.5 | -0.3379
2016-10-02 20:00 |  |  |  | 0.5 | -1.2 | -0.58788
2016-10-02 21:00 |  |  |  |  | -0.2 | -0.92633
2016-10-02 22:00 |  |  |  | -1.4 | -0.1 | -0.89604
2016-10-02 23:00 |  |  |  | -5.3 | -1.4 | -1.3425
2016-10-03 |  |  |  | -4.1 | -2.4 | -0.92184
2016-10-03 01:00 |  |  |  | -4 | -0.9 | -2.3086
2016-10-03 02:00 |  |  |  | -5.2 | -2.5 | -1.8317
2016-10-03 03:00 |  |  |  | -1.4 | -2.8 | -2.0477
2016-10-03 04:00 |  |  |  | -2.2 | -1.3 | -1.7977
2016-10-03 05:00 |  |  |  | 0.1 | -2.3 | -1.9504
2016-10-03 06:00 |  |  |  | 1 | -1.1 | -1.2104
2016-10-03 07:00 |  |  |  | 2.7 | 2.2 | -0.84302
2016-10-03 08:00 |  |  |  | -4.2 | 2.9 | -1.6644
2016-10-03 09:00 |  |  |  | 3 | -6.2 | -3.1821
2016-10-03 10:00 |  |  |  | -2.6 | -3.3 | -3.768
2016-10-03 11:00 |  |  |  | -1.2 | -4 | -3.627
2016-10-03 12:00 |  |  |  | 1.6 | -5.3 | -3.7443
2016-10-03 13:00 |  |  |  | -0.6 | -2.4 | -3.5641
2016-10-03 14:00 |  |  |  | -0.7 | -1 | -2.5272
2016-10-03 15:00 |  |  |  | -0.1 | 0.3 | -2.1316
2016-10-03 16:00 |  |  |  | 1.3 | -1.7 | -1.9151
2016-10-03 17:00 |  |  |  | -0.7 | -0.6 | -0.89387
2016-10-03 18:00 |  |  |  | 0.1 | -2.4 | -0.85413
2016-10-03 19:00 |  |  |  | -2.1 | -1.7 | -1.0825
2016-10-03 20:00 |  |  |  | -0.7 | -3 | -2.6963
2016-10-03 21:00 |  |  |  | -0.9 | -1.3 | -2.2761
2016-10-03 22:00 |  |  |  | -1 | -2 | -2.0034
2016-10-03 23:00 |  |  |  | -1.6 | -1.5 | -2.2995
2016-10-04 |  |  |  | -2 | -0.7 | -2.011
2016-10-04 01:00 |  |  |  | 0.4 | -5 | -3.0347
2016-10-04 02:00 |  |  |  | -0.2 | -2.8 | -3.5948
2016-10-04 03:00 |  |  |  | 2 | -3.4 | -3.1786
2016-10-04 04:00 |  |  |  | -0.6 | -1.3 | -2.3629
2016-10-04 05:00 |  |  |  | -2.8 | -3.3 | -2.142
2016-10-04 06:00 |  |  |  | -5.4 | -0.2 | -1.6593
2016-10-04 07:00 |  |  |  | 2.5 | 3.8 | -1.2396
2016-10-04 08:00 |  |  |  | 2 | -0.2 | -1.992
2016-10-04 09:00 |  |  |  | -1.8 | -4.2 | -2.7041
2016-10-04 10:00 |  |  |  | -7.9 | -3.3 | -3.7698
2016-10-04 11:00 |  |  |  | -4.4 | -4 | -4.4913
2016-10-04 12:00 |  |  |  | -2.5 | -3.9 | -4.0026
2016-10-04 13:00 |  |  |  | -2.5 | -6.5 | -5.3128
2016-10-04 14:00 |  |  |  | -0.6 | -5.2 | -6.0063
2016-10-04 15:00 |  |  |  | -3.8 | -6.4 | -5.7742
2016-10-04 16:00 |  |  |  | -3.5 | -5.8 | -4.9978
2016-10-04 17:00 |  |  |  | -2.9 | -3.8 | -3.8493
2016-10-04 18:00 |  |  |  | -1.3 | -3.5 | -4.6523
2016-10-04 19:00 |  |  |  | 1.8 | -3.7 | -4.5937
2016-10-04 20:00 |  |  |  | -4 | -3.9 | -3.792
2016-10-04 21:00 |  |  |  | -0.7 | -3.7 | -4.4995
2016-10-04 22:00 |  |  |  | -2 | -4.4 | -4.6284
2016-10-04 23:00 |  |  |  | -2.4 | -5.2 | -4.0647
2016-10-05 |  |  |  | -4.8 | -4.2 | -4.6514
2016-10-05 01:00 |  |  |  | -4.6 | -3.7 | -4.3618
2016-10-05 02:00 |  |  |  | -4.3 | -4.8 | -3.9632
2016-10-05 03:00 |  |  |  | -2.9 | -4.1 | -4.2858
2016-10-05 04:00 |  |  |  | -2.2 | -2.4 | -3.4345
2016-10-05 05:00 |  |  |  | -1.2 | -3.3 | -3.3112
2016-10-05 06:00 |  |  |  | 0.2 | -2.7 | -2.6605
2016-10-05 07:00 |  |  |  | 0.2 | -1 | -1.762
2016-10-05 08:00 |  |  |  | -5.2 | -4 | -2.5176
2016-10-05 09:00 |  |  |  |  | -3.7 | -1.8048
2016-10-05 10:00 |  |  |  | -4 | -2.2 | -3.8451
2016-10-05 11:00 |  |  |  | -6 | -3.1 | -2.8838
2016-10-05 12:00 |  |  |  | -0.2 | -5.2 | -2.6666
2016-10-05 13:00 |  |  |  | -5.8 | -2.7 | -3.4139
2016-10-05 14:00 |  |  |  | -7.1 | -4.6 | -4.0879
2016-10-05 15:00 |  |  |  | -4.4 | -4.6 | -3.3871
2016-10-05 16:00 |  |  |  | -9 | -3 | -2.6566
2016-10-05 17:00 |  |  |  | 0 | -1.9 | -1.7233
2016-10-05 18:00 |  |  |  | 0.1 | -1.2 | -2.5527
2016-10-05 19:00 |  |  |  | -1.2 | -2 | -2.0309
2016-10-05 20:00 |  |  |  | -0.8 | -2.7 | -2.5308
2016-10-05 21:00 |  |  |  | -1.7 | -0.5 | -2.7115
2016-10-05 22:00 |  |  |  | -1.1 | -3 | -3.044
2016-10-05 23:00 |  |  |  | -1 | -1.7 | -2.4253
2016-10-06 |  |  |  | -2.8 | -0.7 | -1.9016
2016-10-06 01:00 |  |  |  | -3.2 | -3 | -2.8895
2016-10-06 02:00 |  |  |  | -4.1 | -3.1 | -4.0687
2016-10-06 03:00 |  |  |  | -1.4 | -2.4 | -3.189
2016-10-06 04:00 |  |  |  | -2.5 | -2.1 | -3.3355
2016-10-06 05:00 |  |  |  | -1.2 | -1.6 | -2.5928
2016-10-06 06:00 |  |  |  | 0.5 | -1.1 | -2.8436
2016-10-06 07:00 |  |  |  | 0 | -1.4 | -2.6204
2016-10-06 08:00 |  |  |  | -3.9 | -1.7 | -2.9687
2016-10-06 09:00 |  |  |  | -3 | -3.1 | -3.1199
2016-10-06 10:00 |  |  |  | -2.5 | -2.3 | -3.3696
2016-10-06 11:00 |  |  |  | -4.7 | -1.4 | -3.217
2016-10-06 12:00 |  |  |  | -1.4 | 0.8 | -3.3319
2016-10-06 13:00 |  |  |  | -1.3 | -2.4 | -2.6913
2016-10-06 14:00 |  |  |  | -1.3 | -1.1 | -2.3598
2016-10-06 15:00 |  |  |  | 0.3 | -2.1 | -2.4119
2016-10-06 16:00 |  |  |  | -3.5 | -2.8 | -1.2509
2016-10-06 17:00 |  |  |  | -2.8 | -2.4 | -1.6548
2016-10-06 18:00 |  |  |  | -2.9 | -1.6 | -1.9321
2016-10-06 19:00 |  |  |  | -2.4 | -3 | -2.5134
2016-10-06 20:00 |  |  |  | -1 | -1.5 | -2.4038
2016-10-06 21:00 |  |  |  | 1.5 | -0.8 | -1.5414
2016-10-06 22:00 |  |  |  | 0.8 | -0.1 | -1.6979
2016-10-06 23:00 |  |  |  | 1.4 | -1.9 | -1.5787
2016-10-07 |  |  |  | 2.3 | -2.8 | -1.3799
2016-10-07 01:00 |  |  |  | 0.3 | -3.7 | -2.9698
2016-10-07 02:00 |  |  |  | -2.7 | -2.6 | -2.4377
2016-10-07 03:00 |  |  |  | 0.1 | 0.3 | -1.6824
2016-10-07 04:00 |  |  |  | -0.7 | -1.3 | -2.2102
2016-10-07 05:00 |  |  |  | -1.5 | -1.7 | -1.0162
2016-10-07 06:00 |  |  |  | -2.1 | -2.6 | -1.7246
2016-10-07 07:00 |  |  |  | 0.3 | -2 | -2.0647
2016-10-07 08:00 |  |  |  | -0.4 | -2.4 | -2.1834
2016-10-07 09:00 |  |  |  | -1.1 | -3.7 | -2.2546
2016-10-07 10:00 |  |  |  | -1.6 | -1.9 | -2.5782
2016-10-07 11:00 |  |  |  | -2.2 | -3.8 | -3.3578
2016-10-07 12:00 |  |  |  | -2.6 | -3.5 | -3.2261
2016-10-07 13:00 |  |  |  | -2.9 | -3.7 | -2.323
2016-10-07 14:00 |  |  |  | 0 | -2.1 | -2.9779
2016-10-07 15:00 |  |  |  | -2.1 | -3.1 | -2.9776
2016-10-07 16:00 |  |  |  | -2.2 | -5.1 | -2.7126
2016-10-07 17:00 |  |  |  | 0.2 | -1.5 | -2.467
2016-10-07 18:00 |  |  |  | -1.9 | -1.7 | -1.4285
2016-10-07 19:00 |  |  |  | -3.3 | -2.4 | -1.3784
2016-10-07 20:00 |  |  |  | -0.6 | -2.6 | -1.8327
2016-10-07 21:00 |  |  |  | -2.6 | -3.3 | -2.1816
2016-10-07 22:00 |  |  |  | -1.5 | -1.4 | -2.7703
2016-10-07 23:00 |  |  |  | -3 | -2.2 | -2.1292
2016-10-08 |  |  |  | -1.4 | -2.8 | -2.3724
2016-10-08 01:00 |  |  |  | -3.5 | -1.6 | -2.7974
2016-10-08 02:00 |  |  |  | -3 | -2.5 | -2.9221
2016-10-08 03:00 |  |  |  | -2.9 | -1.6 | -1.9113
2016-10-08 04:00 |  |  |  | -2.4 | -2.7 | -2.4149
2016-10-08 05:00 |  |  |  | -0.2 | -2.2 | -1.9927
2016-10-08 06:00 |  |  |  | -2.2 | -1.9 | -1.9182
2016-10-08 07:00 |  |  |  | -2.7 | -1.4 | -1.4316
2016-10-08 08:00 |  |  |  | -2.2 | -1.4 | -1.839
2016-10-08 09:00 |  |  |  | -2.7 | -1.3 | -1.9314
2016-10-08 10:00 |  |  |  | -2.3 | -2.2 | -2.0944
2016-10-08 11:00 |  |  |  | -2.6 | -2.7 | -2.5759
2016-10-08 12:00 |  |  |  | -0.3 | -4.4 | -2.803
2016-10-08 13:00 |  |  |  | -2.3 | -2.1 | -3.113
2016-10-08 14:00 |  |  |  | -3.6 | -0.1 | -3.7704
2016-10-08 15:00 |  |  |  | -0.6 | -3.7 | -2.5586
2016-10-08 16:00 |  |  |  | -3.4 | -1.1 | -2.0256
2016-10-08 17:00 |  |  |  | -3.5 | -1.2 | -2.288
2016-10-08 18:00 |  |  |  | -1.9 | -5.7 | -2.5741
2016-10-08 19:00 |  |  |  | -3.3 | -2.8 | -2.5425
2016-10-08 20:00 |  |  |  | -2.7 | -1.3 | -2.18
2016-10-08 21:00 |  |  |  | -2 | -2.1 | -1.9121
2016-10-08 22:00 |  |  |  | -3.5 | -2.3 | -1.8478
2016-10-08 23:00 |  |  |  | -0.2 | 0.4 | -2.2262
2016-10-09 |  |  |  | -2.4 | -0.6 | -2.7971
2016-10-09 01:00 |  |  |  | -3.2 | -2.3 | -3.2128
2016-10-09 02:00 |  |  |  | -2.6 | -3.9 | -2.7656
2016-10-09 03:00 |  |  |  | -3.3 | -0.9 | -3.0039
2016-10-09 04:00 |  |  |  | -3 | -2.1 | -2.4868
2016-10-09 05:00 |  |  |  | -2.4 | -0.8 | -1.695
2016-10-09 06:00 |  |  |  | -1.6 | -1.6 | -1.8153
2016-10-09 07:00 |  |  |  | 1 | -2 | -1.6045
2016-10-09 08:00 |  |  |  | -5.4 | 0.1 | -1.7307
2016-10-09 09:00 |  |  |  |  | -2.1 | -2.0081
2016-10-09 10:00 |  |  |  | -2.2 | -2 | -1.9279
2016-10-09 11:00 |  |  |  | 0.3 | -1.5 | -2.6261
2016-10-09 12:00 |  |  |  | 0.9 | -5.1 | -2.5356
2016-10-09 13:00 |  |  |  | 1.1 | -3.9 | -2.3091
2016-10-09 14:00 |  |  |  | -1.6 | -0.9 | -1.4132
2016-10-09 15:00 |  |  |  | -1.6 | -2 | -1.0587
2016-10-09 16:00 |  |  |  | -2.4 | -1.5 | -2.3096
2016-10-09 17:00 |  |  |  | -3.3 | -0.4 | -1.626
2016-10-09 18:00 |  |  |  | 0.1 | -0.8 | -1.7904
2016-10-09 19:00 |  |  |  | -3 | -1.8 | -1.8671
2016-10-09 20:00 |  |  |  | 0 | -1.5 | -2.1656
2016-10-09 21:00 |  |  |  | -0.1 | -2.2 | -2.2144
2016-10-09 22:00 |  |  |  | -2 | -1 | -2.2128
2016-10-09 23:00 |  |  |  | -3.5 | -2.9 | -2.8323
2016-10-10 |  |  |  |  | -1.2 | -2.5475
2016-10-10 01:00 |  |  |  | -11.4 | -3.4 | -2.5601
2016-10-10 02:00 |  |  |  | 1.1 | -3 | -2.7418
2016-10-10 03:00 |  |  |  | -2.3 | -2.2 | -2.404
2016-10-10 04:00 |  |  |  | -2.9 | -2.5 | -2.2396
2016-10-10 05:00 |  |  |  | -2.2 | -1.8 | -2.8188
2016-10-10 06:00 |  |  |  | -5.6 | -1.2 | -2.3624
2016-10-10 07:00 |  |  |  | -0.8 | -0.8 | -1.717
2016-10-10 08:00 |  |  |  |  | 0.3 | -1.935
2016-10-10 09:00 |  |  |  | 2.7 | -0.8 | -2.763
2016-10-10 10:00 |  |  |  | -0.8 | -3.3 | -3.9999
2016-10-10 11:00 |  |  |  | -4.6 | -3.9 | -3.3549
2016-10-10 12:00 |  |  |  | -2.9 | -4.1 | -3.4661
2016-10-10 13:00 |  |  |  | -2.1 | -2 | -3.0562
2016-10-10 14:00 |  |  |  | -3.4 | -2.3 | -2.2922
2016-10-10 15:00 |  |  |  | -1.7 | -5 | -3.1924
2016-10-10 16:00 |  |  |  | -1 | -0.4 | -1.7777
2016-10-10 17:00 |  |  |  | -1.2 | -1.8 | -1.4563
2016-10-10 18:00 |  |  |  | -0.8 | -2.1 | -1.5091
2016-10-10 19:00 |  |  |  | -5.6 | -0.1 | -2.2331
2016-10-10 20:00 |  |  |  | -4 | -1.8 | -2.2531
2016-10-10 21:00 |  |  |  | -3.7 | -4.5 | -2.1795
2016-10-10 22:00 |  |  |  | -1.7 | -1.9 | -2.947
2016-10-10 23:00 |  |  |  |  | -1.5 | -2.4041
2016-10-11 |  |  |  | -3.2 | -4.1 | -2.9824
2016-10-11 01:00 |  |  |  | -4 | -3.1 | -3.2455
2016-10-11 02:00 |  |  |  | -4.4 | -1.6 | -3.5961
2016-10-11 03:00 |  |  |  | -0.3 | -0.9 | -2.2727
2016-10-11 04:00 |  |  |  | -4.9 | -3.8 | -3.2902
2016-10-11 05:00 |  |  |  | -4 | -2.6 | -2.951
2016-10-11 06:00 |  |  |  | -6.5 | -1.3 | -2.5832
2016-10-11 07:00 |  |  |  | -0.9 | -0.5 | -2.2304
2016-10-11 08:00 |  |  |  |  | -2.8 | -2.0303
2016-10-11 09:00 |  |  |  | 1.5 | -3.3 | -3.0697
2016-10-11 10:00 |  |  |  | 2.5 | -4.6 | -3.4515
2016-10-11 11:00 |  |  |  | 0.8 | -1 | -3.0382
2016-10-11 12:00 |  |  |  | 0.3 | -1 | -3.8875
2016-10-11 13:00 |  |  |  | -1 | -2.7 | -2.236
2016-10-11 14:00 |  |  |  | -4.1 | -1.7 | -3.5721
2016-10-11 15:00 |  |  |  | 1 | -2.6 | -3.4643
2016-10-11 16:00 |  |  |  | -1.5 | -3.3 | -2.8428
2016-10-11 17:00 |  |  |  | 1.9 | -1.4 | -1.8966
2016-10-11 18:00 |  |  |  | 1.6 | -3.6 | -2.4102
2016-10-11 19:00 |  |  |  | -1.5 | -4.1 | -2.8117
2016-10-11 20:00 |  |  |  | -3.6 | -3.3 | -3.8714
2016-10-11 21:00 |  |  |  | -3.6 | -3.8 | -3.6284
2016-10-11 22:00 |  |  |  | -2.6 | -2.8 | -3.8588
2016-10-11 23:00 |  |  |  | -2.4 | -3.8 | -4.9912
2016-10-12 |  |  |  | -13.9 | -5.7 | -4.9853
2016-10-12 01:00 |  |  |  | -4.7 | -2.1 | -4.7571
2016-10-12 02:00 |  |  |  | -3.4 | -4.3 | -5.0585
2016-10-12 03:00 |  |  |  | -6.5 | -5.3 | -4.1568
2016-10-12 04:00 |  |  |  | -3.6 | -3.3 | -2.9567
2016-10-12 05:00 |  |  |  | -2.9 | -2.5 | -2.7326
2016-10-12 06:00 |  |  |  | -3.2 | -2.7 | -3.0216
2016-10-12 07:00 |  |  |  | -0.6 | -4.8 | -3.3747
2016-10-12 08:00 |  |  |  | -3.3 | -2.3 | -2.6778
2016-10-12 09:00 |  |  |  | -1.4 | -3.6 | -3.0577
2016-10-12 10:00 |  |  |  | 1.3 | -3.1 | -4.5148
2016-10-12 11:00 |  |  |  | 2.6 | -2.6 | -2.7397
2016-10-12 12:00 |  |  |  | -3.1 | -1.8 | -3.8686
2016-10-12 13:00 |  |  |  | -8.6 | -3.8 | -3.7118
2016-10-12 14:00 |  |  |  | -3.8 | -3.8 | -3.9364
2016-10-12 15:00 |  |  |  | -7.1 | -2.3 | -3.6655
2016-10-12 16:00 |  |  |  | 1.8 | -2 | -2.0467
2016-10-12 17:00 |  |  |  | -1.5 | -4 | -1.7657
2016-10-12 18:00 |  |  |  | -0.5 | -2.2 | -2.4999
2016-10-12 19:00 |  |  |  | -4.7 | -2.1 | -1.9955
2016-10-12 20:00 |  |  |  | -4.4 | -5.3 | -2.9963
2016-10-12 21:00 |  |  |  | -3.1 | -1.2 | -3.256
2016-10-12 22:00 |  |  |  | -3.7 | -4.6 | -3.4063
2016-10-12 23:00 |  |  |  | -3.6 | -4.2 | -3.385
2016-10-13 |  |  |  | -5.6 | -3.3 | -3.9772
2016-10-13 01:00 |  |  |  | -2.6 | -5.9 | -4.8356
2016-10-13 02:00 |  |  |  | -2.3 | -4.3 | -4.6827
2016-10-13 03:00 |  |  |  | -4.8 | -6.2 | -4.7982
2016-10-13 04:00 |  |  |  | -2.5 | -4.4 | -3.8543
2016-10-13 05:00 |  |  |  | -3.1 | -6.6 | -4.1534
2016-10-13 06:00 |  |  |  | -3.5 | -2.1 | -2.6521
2016-10-13 07:00 |  |  |  | -8 | -1.5 | -2.9361
2016-10-13 08:00 |  |  |  | -0.3 | -3.6 | -4.1944
2016-10-13 09:00 |  |  |  | 0.3 | -4.3 | -3.831
2016-10-13 10:00 |  |  |  | 2.4 | -7.4 | -4.648
2016-10-13 11:00 |  |  |  | -1.6 | -4.5 | -5.0162
2016-10-13 12:00 |  |  |  | -1.5 | 0 | -4.4122
2016-10-13 13:00 |  |  |  | -2 | -7.7 | -4.6255
2016-10-13 14:00 |  |  |  | -1.2 | -4.6 | -4.186
2016-10-13 15:00 |  |  |  | -3.1 | -4.7 | -3.7373
2016-10-13 16:00 |  |  |  | -1.9 | -5.1 | -3.6183
2016-10-13 17:00 |  |  |  | -3.3 | -3.3 | -3.6447
2016-10-13 18:00 |  |  |  | -2.4 | -2.5 | -3.6049
2016-10-13 19:00 |  |  |  | -2.6 | -3.3 | -4.2165
2016-10-13 20:00 |  |  |  | -4.5 | -4.9 | -4.9097
2016-10-13 21:00 |  |  |  | -1.6 | -4.6 | -4.2233
2016-10-13 22:00 |  |  |  | -2.2 | -5.6 | -3.7106
2016-10-13 23:00 |  |  |  | -0.1 | -3.7 | -3.3285
2016-10-14 |  |  |  | 0 | -4.9 | -3.7994
2016-10-14 01:00 |  |  |  | -2.6 | -3.4 | -4.2058
2016-10-14 02:00 |  |  |  | -2.4 | -4.1 | -4.7933
2016-10-14 03:00 |  |  |  | -0.4 | -4.1 | -3.9738
2016-10-14 04:00 |  |  |  | -4.1 | -3.8 | -4.2917
2016-10-14 05:00 |  |  |  | -4.1 | -2.3 | -3.92
2016-10-14 06:00 |  |  |  | -2.4 | -0.5 | -2.7565
2016-10-14 07:00 |  |  |  | 0 | -1.6 | -3.2909
2016-10-14 08:00 |  |  |  | -6.7 | -4.9 | -5.088
2016-10-14 09:00 |  |  |  | -14 | -3.8 | -5.6255
2016-10-14 10:00 |  |  |  | -14.6 | -1.7 | -4.8351
2016-10-14 11:00 |  |  |  | -12 | -1.3 | -5.0702
2016-10-14 12:00 |  |  |  | -12.1 | -4.2 | -5.8493
2016-10-14 13:00 |  |  |  | -8.3 | -4.1 | -4.7699
2016-10-14 14:00 |  |  |  | -6.1 | -6.4 | -5.9054
2016-10-14 15:00 |  |  |  | -6.3 | -3.3 | -3.3546
2016-10-14 16:00 |  |  |  | -5.5 | -6.4 | -4.2663
2016-10-14 17:00 |  |  |  | -6.8 | -5.3 | -3.8894
2016-10-14 18:00 |  |  |  | -6.5 | -4 | -4.2763
2016-10-14 19:00 |  |  |  | -5.1 | -5.2 | -4.968
2016-10-14 20:00 |  |  |  | -6 | -4.5 | -5.6244
2016-10-14 21:00 |  |  |  | -5.6 | -5 | -5.3069
2016-10-14 22:00 |  |  |  | -6.5 | -6.1 | -5.6334
2016-10-14 23:00 |  |  |  | -5.4 | -6 | -5.9677
2016-10-15 |  |  |  | -6.5 | -6.5 | -5.9627
2016-10-15 01:00 |  |  |  | -6.1 | -5.6 | -6.2456
2016-10-15 02:00 |  |  |  | -5.5 | -6.9 | -6.981
2016-10-15 03:00 |  |  |  | -3.6 | -4.7 | -6.7005
2016-10-15 04:00 |  |  |  | -4.2 | -3.9 | -6.3472
2016-10-15 05:00 |  |  |  | -4.5 | -5.7 | -6.3204
2016-10-15 06:00 |  |  |  | -5.9 | -3.7 | -5.6162
2016-10-15 07:00 |  |  |  | -4 | -2 | -5.7062
2016-10-15 08:00 |  |  |  | -4.4 | -4.7 | -6.2394
2016-10-15 09:00 |  |  |  | -6.5 | -3.7 | -6.7331
2016-10-15 10:00 |  |  |  | -2 | -3.3 | -4.5864
2016-10-15 11:00 |  |  |  | -6.6 | -2.6 | -5.0435
2016-10-15 12:00 |  |  |  | -5.9 | -3.4 | -5.2764
2016-10-15 13:00 |  |  |  | -4 | -5.1 | -5.9548
2016-10-15 14:00 |  |  |  | -2.9 | -3.7 | -4.5026
2016-10-15 15:00 |  |  |  | -2.5 | -2 | -2.8358
2016-10-15 16:00 |  |  |  | -1.5 | -1.6 | -1.5222
2016-10-15 17:00 |  |  |  | -5.2 | -5.3 | -1.9769
2016-10-15 18:00 |  |  |  | -6 | -2.8 | -2.0872
2016-10-15 19:00 |  |  |  | -4.4 | -3.1 | -2.4305
2016-10-15 20:00 |  |  |  | 3.9 | -3 | -2.3687
2016-10-15 21:00 |  |  |  | -2.6 | -3.2 | -2.3167
2016-10-15 22:00 |  |  |  | -4.7 | -4.1 | -3.1805
2016-10-15 23:00 |  |  |  | -0.6 | -3.8 | -2.7042
2016-10-16 |  |  |  | -2.3 | -2.5 | -2.6367
2016-10-16 01:00 |  |  |  | -3.2 | -1.6 | -3.1728
2016-10-16 02:00 |  |  |  | -3.7 | -2.1 | -3.7559
2016-10-16 03:00 |  |  |  | -5.2 | -3.4 | -3.1658
2016-10-16 04:00 |  |  |  | -2.6 | -2 | -3.3365
2016-10-16 05:00 |  |  |  | -0.5 | -1.3 | -1.5278
2016-10-16 06:00 |  |  |  | -1.9 | -3.3 | -2.0206
2016-10-16 07:00 |  |  |  | -7.5 | -3.1 | -3.2471
2016-10-16 08:00 |  |  |  | 3.1 | 1.3 | -1.6107
2016-10-16 09:00 |  |  |  | -1.1 | 1.3 | -0.77186
2016-10-16 10:00 |  |  |  | 0.1 | -2.7 | -1.3542
2016-10-16 11:00 |  |  |  | -0.6 | -1 | -2.6342
2016-10-16 12:00 |  |  |  | -1.5 | -2.6 | -2.2966
2016-10-16 13:00 |  |  |  | -0.8 | -3.2 | -2.5943
2016-10-16 14:00 |  |  |  | -1.3 | -1.2 | -2.0703
2016-10-16 15:00 |  |  |  | -2.2 | -2 | -3.5245
2016-10-16 16:00 |  |  |  | -0.2 | -3.4 | -2.4448
2016-10-16 17:00 |  |  |  | -5.2 | -4 | -2.6202
2016-10-16 18:00 |  |  |  | -6.2 | -3.8 | -2.3821
2016-10-16 19:00 |  |  |  | -3.1 | -2.4 | -1.5418
2016-10-16 20:00 |  |  |  | 0.2 | -2.2 | -2.0613
2016-10-16 21:00 |  |  |  | -2.3 | -0.7 | -2.4731
2016-10-16 22:00 |  |  |  | -17.3 | -1.9 | -3.0322
2016-10-16 23:00 |  |  |  | -2.1 | 0.2 | -3.261
2016-10-17 |  |  |  | 0.2 | -1.1 | -1.6268
2016-10-17 01:00 |  |  |  | -1.5 | -4.6 | -3.8315
2016-10-17 02:00 |  |  |  | -3.4 | -3.5 | -3.375
2016-10-17 03:00 |  |  |  | -1.5 | -3.9 | -2.8775
2016-10-17 04:00 |  |  |  | -2.8 | -1.5 | -2.8159
2016-10-17 05:00 |  |  |  | -1.7 | -1.9 | -2.1319
2016-10-17 06:00 |  |  |  | -1.4 | -0.6 | -1.5074
2016-10-17 07:00 |  |  |  | 1.5 | -0.1 | -0.7661
2016-10-17 08:00 |  |  |  | -9.9 | 1.6 | -1.9366
2016-10-17 09:00 |  |  |  |  | -3.1 | -2.0462
2016-10-17 10:00 |  |  |  |  | -0.3 | -2.056
2016-10-17 11:00 |  |  |  | -3.4 | -2.8 | -3.2688
2016-10-17 12:00 |  |  |  | -2.4 | -2.9 | -2.1737
2016-10-17 13:00 |  |  |  | 0.4 | -3.1 | -2.5621
2016-10-17 14:00 |  |  |  | -0.3 | -1.9 | -2.9176
2016-10-17 15:00 |  |  |  | -1.2 | -0.5 | -2.2019
2016-10-17 16:00 |  |  |  | 1.1 | -3.7 | -0.65098
2016-10-17 17:00 |  |  |  | 0.3 | -3.4 | -1.165
2016-10-17 18:00 |  |  |  | 1.1 | -3.8 | -1.9019
2016-10-17 19:00 |  |  |  | -0.7 | -5.7 | -2.5939
2016-10-17 20:00 |  |  |  | -2.3 | -2.3 | -2.3869
2016-10-17 21:00 |  |  |  | -2.2 | -3.7 | -2.9476
2016-10-17 22:00 |  |  |  | -1.6 | -2.8 | -3.2315
2016-10-17 23:00 |  |  |  | -2.1 | -1 | -2.7279
2016-10-18 |  |  |  | -2.3 | -4.8 | -2.9105
2016-10-18 01:00 |  |  |  | -0.9 | -2.3 | -2.8498
2016-10-18 02:00 |  |  |  | -2.6 | -3.9 | -3.555
2016-10-18 03:00 |  |  |  | -2.8 | -3.4 | -2.9807
2016-10-18 04:00 |  |  |  | -1.2 | -1.7 | -2.5485
2016-10-18 05:00 |  |  |  | -1.6 | -0.7 | -3.2018
2016-10-18 06:00 |  |  |  | -2.1 | -0.3 | -3.1222
2016-10-18 07:00 |  |  |  | -0.4 | -1.9 | -2.7666
2016-10-18 08:00 |  |  |  | -3.8 | -0.4 | -1.5527
2016-10-18 09:00 |  |  |  | -2.7 | -1.5 | -2.5079
2016-10-18 10:00 |  |  |  | -9.6 | -0.5 | -3.1587
2016-10-18 11:00 |  |  |  | -2.2 | -1.4 | -3.3476
2016-10-18 12:00 |  |  |  | -6.9 | -3.6 | -2.85
2016-10-18 13:00 |  |  |  | -0.4 | -4.4 | -3.0584
2016-10-18 14:00 |  |  |  | 1.4 | -1.9 | -1.6096
2016-10-18 15:00 |  |  |  | -0.8 | -1.2 | -2.109
2016-10-18 16:00 |  |  |  | 0.4 | -3.5 | -2.2031
2016-10-18 17:00 |  |  |  | 1 | -0.4 | -1.167
2016-10-18 18:00 |  |  |  | -1.1 | -0.3 | -1.7468
2016-10-18 19:00 |  |  |  | -0.7 | -1.3 | -0.93407
2016-10-18 20:00 |  |  |  | -1.2 | -1.8 | -1.6332
2016-10-18 21:00 |  |  |  | 1.1 | -0.7 | -0.51262
2016-10-18 22:00 |  |  |  | -1.3 | -2.9 | -1.5015
2016-10-18 23:00 |  |  |  | -2.2 | -2 | -1.6664
2016-10-19 |  |  |  | -0.7 | -2.4 | -1.9075
2016-10-19 01:00 |  |  |  | -0.9 | 0.9 | -1.5661
2016-10-19 02:00 |  |  |  | -0.6 | -0.9 | -1.1209
2016-10-19 03:00 |  |  |  | 0 | -2 | -1.6664
2016-10-19 04:00 |  |  |  | -0.2 | -1.4 | -1.7519
2016-10-19 05:00 |  |  |  | 0.4 | -0.2 | -1.9247
2016-10-19 06:00 |  |  |  | 0.2 | -0.4 | -0.58348
2016-10-19 07:00 |  |  |  | -0.1 | 0.5 | -1.1728
2016-10-19 08:00 |  |  |  | 0.3 | -2.6 | -1.5335
2016-10-19 09:00 |  |  |  | 1.6 | -2.2 | -2.476
2016-10-19 10:00 |  |  |  | 0.8 | -0.9 | -2.219
2016-10-19 11:00 |  |  |  | -0.1 | -2.1 | -2.7791
2016-10-19 12:00 |  |  |  | -1.2 | -4.9 | -2.832
2016-10-19 13:00 |  |  |  | -1.8 | -3.3 | -2.9017
2016-10-19 14:00 |  |  |  | -1.5 | -3.6 | -2.0675
2016-10-19 15:00 |  |  |  | 0 | -1 | -2.0132
2016-10-19 16:00 |  |  |  | 3.7 | -0.5 | -1.5366
2016-10-19 17:00 |  |  |  |  | -2.2 | -1.6731
2016-10-19 18:00 |  |  |  | 4.8 | -0.6 | -1.4752
2016-10-19 19:00 |  |  |  | 2.8 | -2.5 | -1.8526
2016-10-19 20:00 |  |  |  | 4.2 | -1.3 | -1.5529
2016-10-19 21:00 |  |  |  | 0.8 | -0.5 | -1.8633
2016-10-19 22:00 |  |  |  | 3.9 | -2.9 | -2.3158
2016-10-19 23:00 |  |  |  | 0.3 | -2 | -2.4303
2016-10-20 |  |  |  | -1 | -3.3 | -2.8009
2016-10-20 01:00 |  |  |  | 3.2 | -4.5 | -2.6661
2016-10-20 02:00 |  |  |  | -0.1 | -2.8 | -2.5114
2016-10-20 03:00 |  |  |  | 1.5 | -2.2 | -2.0671
2016-10-20 04:00 |  |  |  | -0.4 | -1.9 | -1.7062
2016-10-20 05:00 |  |  |  | 2 | -0.2 | -1.659
2016-10-20 06:00 |  |  |  | -0.7 | -0.8 | -1.7543
2016-10-20 07:00 |  |  |  | -0.6 | -2.7 | -2.1783
2016-10-20 08:00 |  |  |  | 1 | -2.5 | -2.7603
2016-10-20 09:00 |  |  |  | -0.7 | -3.3 | -2.9112
2016-10-20 10:00 |  |  |  | 0 | -1.2 | -2.704
2016-10-20 11:00 |  |  |  | -0.2 | -2.4 | -3.8304
2016-10-20 12:00 |  |  |  | 0 | -1.5 | -3.0622
2016-10-20 13:00 |  |  |  | -0.2 | -1.8 | -2.7897
2016-10-20 14:00 |  |  |  | 1.7 | -4.2 | -2.7007
2016-10-20 15:00 |  |  |  | 1.1 | -3.8 | -1.4366
2016-10-20 16:00 |  |  |  | 1.2 | -2.7 | -2.3256
2016-10-20 17:00 |  |  |  | 0.9 | -0.9 | -3.031
2016-10-20 18:00 |  |  |  | 0.1 | -2.8 | -2.3903
2016-10-20 19:00 |  |  |  | 3 | -2.7 | -2.3239
2016-10-20 20:00 |  |  |  | 1 | 0.3 | -2.409
2016-10-20 21:00 |  |  |  | -2.5 | -3.2 | -2.743
2016-10-20 22:00 |  |  |  | -0.8 | -1.2 | -2.6208
2016-10-20 23:00 |  |  |  | -3.2 | -1.4 | -2.7823
2016-10-21 |  |  |  | -4.3 | -3.4 | -3.1674
2016-10-21 01:00 |  |  |  | -5.2 | -1.2 | -2.7834
2016-10-21 02:00 |  |  |  | -2.5 | -3.4 | -3.5475
2016-10-21 03:00 |  |  |  | 0.5 | -2.8 | -2.7254
2016-10-21 04:00 |  |  |  | -6.9 | -3.5 | -2.8848
2016-10-21 05:00 |  |  |  | -7.6 | -2.9 | -2.5313
2016-10-21 06:00 |  |  |  | -3.2 | -2.4 | -2.6463
2016-10-21 07:00 |  |  |  | -1.3 | -2.7 | -3.4477
2016-10-21 08:00 |  |  |  | -3.7 | -3.8 | -3.7848
2016-10-21 09:00 |  |  |  | 0.4 | -3.2 | -3.5116
2016-10-21 10:00 |  |  |  | -0.0997 | -3.8 | -4.1124
2016-10-21 11:00 |  |  |  |  | -3.1 | -3.8033
2016-10-21 12:00 |  |  |  |  | -3.5 | -3.7176
2016-10-21 13:00 |  |  |  | 0.7944 | -3.6 | -3.8745
2016-10-21 14:00 |  |  |  | 3.4755 | -2.1 | -3.1282
2016-10-21 15:00 |  |  |  | -1.8867 | -3.6 | -2.8011
2016-10-21 16:00 |  |  |  | 2.0853 | -2.2 | -2.2916
2016-10-21 17:00 |  |  |  | 0.7944 | -1.2 | -2.3677
2016-10-21 18:00 |  |  |  | 2.0853 | -1.4 | -2.6444
2016-10-21 19:00 |  |  |  | -1.3902 | -1.1 | -3.0418
2016-10-21 20:00 |  |  |  | 0.993 | -4.1 | -2.5827
2016-10-21 21:00 |  |  |  | 1.2909 | -2.7 | -3.4515
2016-10-21 22:00 |  |  |  | 1.3902 | -5.5 | -3.4597
2016-10-21 23:00 |  |  |  | 0.1986 | -2.8 | -3.4015
2016-10-22 |  |  |  | 0.7944 | -1.2 | -3.9833
2016-10-22 01:00 |  |  |  | -0.8937 | -5.8 | -4.1351
2016-10-22 02:00 |  |  |  | -2.5818 | -0.9 | -3.8709
2016-10-22 03:00 |  |  |  | -2.2839 | -2.3 | -3.3634
2016-10-22 04:00 |  |  |  | -0.1986 | -3 | -4.2845
2016-10-22 05:00 |  |  |  | -1.5888 | -5 | -3.4631
2016-10-22 06:00 |  |  |  | -6.6531 | -2.2 | -3.4629
2016-10-22 07:00 |  |  |  | -6.6531 | -3.8 | -3.04
2016-10-22 08:00 |  |  |  | -5.6601 | 0.7 | -3.3964
2016-10-22 09:00 |  |  |  | -1.7874 | -3.1 | -3.5326
2016-10-22 10:00 |  |  |  | 1.3902 | -2.4 | -4.3802
2016-10-22 11:00 |  |  |  | -1.4895 | -2.8 | -4.4515
2016-10-22 12:00 |  |  |  | -1.2909 | -4 | -4.8227
2016-10-22 13:00 |  |  |  | 3.4755 | -4 | -3.9347
2016-10-22 14:00 |  |  |  | -1.1916 | -4.2 | -3.2607
2016-10-22 15:00 |  |  |  | -0.2979 | -4.9 | -2.9545
2016-10-22 16:00 |  |  |  | 1.0923 | -4.7 | -1.95
2016-10-22 17:00 |  |  |  | -2.1846 | -1.5 | -2.1915
2016-10-22 18:00 |  |  |  | 2.979 | -3.8 | -2.7995
2016-10-22 19:00 |  |  |  | -2.5818 | -2.6 | -2.868
2016-10-22 20:00 |  |  |  | -1.3902 | -1.5 | -2.8893
2016-10-22 21:00 |  |  |  | -0.0993 | -4.5 | -2.9492
2016-10-22 22:00 |  |  |  | -2.3832 | -1.1 | -2.6707
2016-10-22 23:00 |  |  |  | 1.5888 | -0.9 | -3.0366
2016-10-23 |  |  |  | 0.2979 | -5.4 | -3.478
2016-10-23 01:00 |  |  |  | -0.4965 | -4.9 | -3.5536
2016-10-23 02:00 |  |  |  | -2.3832 | -3.6 | -3.7719
2016-10-23 03:00 |  |  |  | -4.1706 | -1.9 | -2.7578
2016-10-23 04:00 |  |  |  | -7.0503 | -3.4 | -3.0427
2016-10-23 05:00 |  |  |  | -8.5398 | -1.6 | -3.7719
2016-10-23 06:00 |  |  |  | -7.7454 | -5.8 | -4.1665
2016-10-23 07:00 |  |  |  | -1.2909 | -1 | -4.8467
2016-10-23 08:00 |  |  |  | -7.5468 | -3.9 | -6.7675
2016-10-23 09:00 |  |  |  | -3.6741 | -7.3 | -7.1977
2016-10-23 10:00 |  |  |  | -5.2629 | -8.5 | -8.2199
2016-10-23 11:00 |  |  |  | -4.0713 | -8.2 | -8.3695
2016-10-23 12:00 |  |  |  | -4.7664 | -7.6 | -6.8664
2016-10-23 13:00 |  |  |  | -3.5748 | -6.5 | -6.6055
2016-10-23 14:00 |  |  |  | 0.1986 | -6.3 | -4.8932
2016-10-23 15:00 |  |  |  | -3.6741 | -4.5 | -4.3795
2016-10-23 16:00 |  |  |  | 2.3832 | -6.2 | -5.407
2016-10-23 17:00 |  |  |  | -2.3832 | -5.1 | -4.7423
2016-10-23 18:00 |  |  |  | -3.0783 | -5.7 | -6.1312
2016-10-23 19:00 |  |  |  | -2.2839 | -4.4 | -5.1326
2016-10-23 20:00 |  |  |  | 0.0993 | -3.9 | -4.8422
2016-10-23 21:00 |  |  |  | -2.4825 | -5.4 | -4.7717
2016-10-23 22:00 |  |  |  | -1.7874 | -5.7 | -4.3184
2016-10-23 23:00 |  |  |  | -1.5888 | -4.7 | -4.1583
2016-10-24 |  |  |  | -0.5958 | -4.7 | -5.4267
2016-10-24 01:00 |  |  |  | -2.4825 | -5.9 | -3.6105
2016-10-24 02:00 |  |  |  | -0.1986 | -6.4 | -6.9682
2016-10-24 03:00 |  |  |  | -1.3902 | -5.5 | -5.6874
2016-10-24 04:00 |  |  |  | -3.3762 | -6 | -5.3078
2016-10-24 05:00 |  |  |  | -2.6811 | -4.5 | -6.1632
2016-10-24 06:00 |  |  |  | -4.1706 | -4.9 | -6.8466
2016-10-24 07:00 |  |  |  | -9.5328 | -4.8 | -6.7043
2016-10-24 08:00 |  |  |  | -4.0713 | -6.2 | -7.5245
2016-10-24 09:00 |  |  |  | -4.3692 | -6.8 | -7.8175
2016-10-24 10:00 |  |  |  | -7.944 | -5 | -6.8261
2016-10-24 11:00 |  |  |  | -4.965 | -4.8 | -6.1094
2016-10-24 12:00 |  |  |  | -0.0993 | -5 | -6.4909
2016-10-24 13:00 |  |  |  | -1.0923 | -5.1 | -5.6282
2016-10-24 14:00 |  |  |  | -4.5678 | -3.7 | -5.8876
2016-10-24 15:00 |  |  |  | 1.0923 | -5.8 | -5.9186
2016-10-24 16:00 |  |  |  | -10.3272 | -4.3 | -3.8673
2016-10-24 17:00 |  |  |  | -3.972 | -5.3 | -4.6667
2016-10-24 18:00 |  |  |  | -2.1846 | -3.6 | -3.8803
2016-10-24 19:00 |  |  |  | -7.6461 | -2 | -4.0579
2016-10-24 20:00 |  |  |  | -1.8867 | -4.4 | -3.8011
2016-10-24 21:00 |  |  |  | -5.6601 | -2.7 | -3.054
2016-10-24 22:00 |  |  |  | -0.0993 | -4.1 | -4.0617
2016-10-24 23:00 |  |  |  | -1.3902 | -3.8 | -4.1986
2016-10-25 |  |  |  | -3.0783 | -3.8 | -4.1501
2016-10-25 01:00 |  |  |  | -2.979 | -4.4 | -4.2714
2016-10-25 02:00 |  |  |  | 0.2979 | -3.2 | -4.6652
2016-10-25 03:00 |  |  |  | -2.8797 | -2.3 | -4.2292
2016-10-25 04:00 |  |  |  | -3.8727 | -2.4 | -4.5526
2016-10-25 05:00 |  |  |  | 0.0993 | -4.9 | -5.19
2016-10-25 06:00 |  |  |  | -4.1706 | -3.6 | -4.1205
2016-10-25 07:00 |  |  |  | -6.2559 | -3.6 | -3.99
2016-10-25 08:00 |  |  |  | -3.5748 | -2 | -4.2569
2016-10-25 09:00 |  |  |  | -5.5608 | -4.1 | -4.8576
2016-10-25 10:00 |  |  |  | -3.5748 | -3.1 | -5.7412
2016-10-25 11:00 |  |  |  | -1.3902 | -3.7 | -6.8053
2016-10-25 12:00 |  |  |  | -0.6951 | -5.8 | -7.681
2016-10-25 13:00 |  |  |  | -7.4475 | -5.4 | -7.6118
2016-10-25 14:00 |  |  |  | -4.965 | -4.7 | -7.6883
2016-10-25 15:00 |  |  |  | -0.2979 | -5.2 | -8.6149
2016-10-25 16:00 |  |  |  | -3.6741 | -9 | -6.9324
2016-10-25 17:00 |  |  |  | -4.3692 | -7.4 | -6.621
2016-10-25 18:00 |  |  |  | -1.7874 | -6.6 | -7.175
2016-10-25 19:00 |  |  |  | 1.0923 | -6.5 | -7.5597
2016-10-25 20:00 |  |  |  | -2.7804 | -8 | -8.5743
2016-10-25 21:00 |  |  |  | -4.4685 | -8.1 | -9.4404
2016-10-25 22:00 |  |  |  | -6.3552 | -9.4 | -9.7968
2016-10-25 23:00 |  |  |  | -4.4685 | -6.4 | -9.799
2016-10-26 |  |  |  | -3.1776 | -8.7 | -9.0672
2016-10-26 01:00 |  |  |  | -2.6811 | -7.5 | -8.5736
2016-10-26 02:00 |  |  |  | -3.972 | -5 | -9.373
2016-10-26 03:00 |  |  |  | -4.6671 | -9.4 | -10.1149
2016-10-26 04:00 |  |  |  | -4.2699 | -8.1 | -9.499
2016-10-26 05:00 |  |  |  | -7.3482 | -8.5 | -9.0396
2016-10-26 06:00 |  |  |  | -7.0503 | -5.9 | -8.603
2016-10-26 07:00 |  |  |  | -8.7384 | -9.1 | -9.1051
2016-10-26 08:00 |  |  |  | -3.7734 | -5.6 | -7.7895
2016-10-26 09:00 |  |  |  | -4.965 | -6.2 | -7.8919
2016-10-26 10:00 |  |  |  | -1.5888 | -4.1 | -6.2684
2016-10-26 11:00 |  |  |  | 0 | -4.3 | -5.826
2016-10-26 12:00 |  |  |  | -4.2699 | -2.2 | -5.3769
2016-10-26 13:00 |  |  |  | -4.0713 | -7 | -4.8981
2016-10-26 14:00 |  |  |  | 0.2979 | -6.6 | -4.5333
2016-10-26 15:00 |  |  |  | -2.1846 | -4.6 | -3.0509
2016-10-26 16:00 |  |  |  | 0.0993 | -3 | -3.2417
2016-10-26 17:00 |  |  |  | -2.3832 | -3.6 | -2.3551
2016-10-26 18:00 |  |  |  | 1.8867 | -3.6 | -2.5809
2016-10-26 19:00 |  |  |  | 1.4895 | -4.1 | -2.8211
2016-10-26 20:00 |  |  |  | -1.1916 | -1.9 | -2.7516
2016-10-26 21:00 |  |  |  | -1.1916 | -3.3 | -3.9055
2016-10-26 22:00 |  |  |  | -0.6951 | -2.8 | -4.2007
2016-10-26 23:00 |  |  |  | 0.1986 | -3.4 | -3.792
2016-10-27 |  |  |  | -1.0923 | -3.6 | -3.1566
2016-10-27 01:00 |  |  |  | -1.0923 | -1.9 | -4.417
2016-10-27 02:00 |  |  |  | -1.2909 | -5.1 | -5.0836
2016-10-27 03:00 |  |  |  | -3.3762 | -3.9 | -5.0052
2016-10-27 04:00 |  |  |  | -1.2909 | -5.2 | -6.2035
2016-10-27 05:00 |  |  |  | -5.4615 | -4.6 | -6.6292
2016-10-27 06:00 |  |  |  | -4.6671 | -2.5 | -5.7603
2016-10-27 07:00 |  |  |  | -1.8867 | -5.5 | -6.1449
2016-10-27 08:00 |  |  |  | -1.7874 | -3.7 | -4.8924
2016-10-27 09:00 |  |  |  | -3.6741 | -4.8 | -5.5678
2016-10-27 10:00 |  |  |  | -4.5678 | -2.4 | -5.3738
2016-10-27 11:00 |  |  |  | -8.3412 | -4.9 | -5.326
2016-10-27 12:00 |  |  |  | -3.8727 | -4.5 | -5.721
2016-10-27 13:00 |  |  |  | -6.0573 | -2.9 | -5.5342
2016-10-27 14:00 |  |  |  | -4.5678 | -4.8 | -3.6314
2016-10-27 15:00 |  |  |  | -0.3972 | -3 | -3.481
2016-10-27 16:00 |  |  |  | -2.5818 | -4 | -3.5862
2016-10-27 17:00 |  |  |  | -2.1846 | -5 | -3.1323
2016-10-27 18:00 |  |  |  | -4.6671 | -3.6 | -2.4459
2016-10-27 19:00 |  |  |  | -2.0853 | -0.8 | -2.5655
2016-10-27 20:00 |  |  |  | -1.0923 | -2.9 | -3.6809
2016-10-27 21:00 |  |  |  | -1.986 | -3 | -2.4796
2016-10-27 22:00 |  |  |  | -1.8867 | -2.8 | -3.647
2016-10-27 23:00 |  |  |  | 0 | -1.4 | -3.4742
2016-10-28 |  |  |  | -3.6741 | -3.6 | -3.1151
2016-10-28 01:00 |  |  |  | -2.3832 | -1.6 | -3.2527
2016-10-28 02:00 |  |  |  | -1.2909 | -3.1 | -2.5568
2016-10-28 03:00 |  |  |  | -4.2699 | -3.4 | -3.4717
2016-10-28 04:00 |  |  |  | 0 | -3.5 | -1.9171
2016-10-28 05:00 |  |  |  | -1.6881 | -3.5 | -2.2038
2016-10-28 06:00 |  |  |  | 0.5958 | -2.8 | -1.7071
2016-10-28 07:00 |  |  |  | 0.993 | 0.1 | -1.554
2016-10-28 08:00 |  |  |  | -1.6881 | -1.6 | -1.5786
2016-10-28 09:00 |  |  |  | -5.958 | 0 | -1.6036
2016-10-28 10:00 |  |  |  |  | 0.7 | -1.9029
2016-10-28 11:00 |  |  |  | -2.979 | -1.8 | -2.7697
2016-10-28 12:00 |  |  |  | 0.0993 | -2.3 | -2.4388
2016-10-28 13:00 |  |  |  | 0.3972 | -3.4 | -3.2134
2016-10-28 14:00 |  |  |  | 1.1916 | -3.3 | -2.7188
2016-10-28 15:00 |  |  |  | -0.4965 | -2.1 | -2.8592
2016-10-28 16:00 |  |  |  | -0.3972 | -3.2 | -2.557
2016-10-28 17:00 |  |  |  | 1.2909 | -4 | -2.4507
2016-10-28 18:00 |  |  |  | 0.1986 | -3.6 | -2.9197
2016-10-28 19:00 |  |  |  | -1.1916 | -5.7 | -3.3917
2016-10-28 20:00 |  |  |  | -0.7944 | -3.8 | -2.9985
2016-10-28 21:00 |  |  |  | -1.4895 | -0.7 | -2.7827
2016-10-28 22:00 |  |  |  | 1.5888 | -0.9 | -3.9553
2016-10-28 23:00 |  |  |  | 1.0923 | -2.8 | -4.2888
2016-10-29 |  |  |  | -1.8867 | -2.7 | -3.5109
2016-10-29 01:00 |  |  |  | -0.4965 | -2.7 | -3.5811
2016-10-29 02:00 |  |  |  | -1.1916 | -2.9 | -3.51
2016-10-29 03:00 |  |  |  | 0.1986 | -4 | -3.8226
2016-10-29 04:00 |  |  |  | -2.979 | -3.2 | -3.8509
2016-10-29 05:00 |  |  |  | -1.6881 | -3.3 | -4.292
2016-10-29 06:00 |  |  |  | 0.0993 | -2.4 | -3.1553
2016-10-29 07:00 |  |  |  | 0.8937 | -1.3 | -2.6301
2016-10-29 08:00 |  |  |  | -1.986 | -1.8 | -3.6271
2016-10-29 09:00 |  |  |  | -1.986 | -2 | -5.1515
2016-10-29 10:00 |  |  |  | 0.6951 | -2.8 | -5.6265
2016-10-29 11:00 |  |  |  | -0.8937 | -5.8 | -6.9758
2016-10-29 12:00 |  |  |  | -2.6811 | -6.2 | -6.6311
2016-10-29 13:00 |  |  |  | -3.0783 | -4.6 | -7.737
2016-10-29 14:00 |  |  |  | -2.8797 | -4.6 | -6.7514
2016-10-29 15:00 |  |  |  | 0.0993 | -3.2 | -5.8758
2016-10-29 16:00 |  |  |  | -0.4965 | -8.4 | -4.902
2016-10-29 17:00 |  |  |  | -3.5748 | -7.4 | -5.1535
2016-10-29 18:00 |  |  |  | -4.0713 | -7.9 | -5.6395
2016-10-29 19:00 |  |  |  | -3.2769 | -5.6 | -5.9466
2016-10-29 20:00 |  |  |  | -2.4825 | -5.3 | -5.8748
2016-10-29 21:00 |  |  |  | -2.3832 | -6.4 | -6.1093
2016-10-29 22:00 |  |  |  | -3.972 | -3.7 | -6.4199
2016-10-29 23:00 |  |  |  | -2.979 | -5.2 | -6.4574
2016-10-30 |  |  |  | -4.4685 | -8.4 | -6.7257
2016-10-30 01:00 |  |  |  | -4.2699 | -7.9 | -6.7676
2016-10-30 02:00 |  |  |  | -5.5608 | -4.5 | -6.4183
2016-10-30 03:00 |  |  |  | -4.4685 | -3 | -6.924
2016-10-30 04:00 |  |  |  | -3.6741 | -4.8 | -6.5663
2016-10-30 05:00 |  |  |  | -1.8867 | -5.5 | -5.8203
2016-10-30 06:00 |  |  |  | -2.979 | -4.6 | -5.4414
2016-10-30 07:00 |  |  |  | -2.4825 | -6 | -5.5834
2016-10-30 08:00 |  |  |  | 0.993 | -6.1 | -5.9519
2016-10-30 09:00 |  |  |  | -0.2979 | -5.7 | -7.2594
2016-10-30 10:00 |  |  |  | -3.8727 | -3.9 | -7.2502
2016-10-30 11:00 |  |  |  | -5.4615 | -6.5 | -8.4636
2016-10-30 12:00 |  |  |  | -5.958 | -7.3 | -8.353
2016-10-30 13:00 |  |  |  | -7.3482 | -8.5 | -8.6817
2016-10-30 14:00 |  |  |  | -4.2699 | -7.4 | -8.8047
2016-10-30 15:00 |  |  |  | -4.7664 | -9.5 | -9.3878
2016-10-30 16:00 |  |  |  | -7.2489 | -11.5 | -9.9012
2016-10-30 17:00 |  |  |  | -8.2419 | -11.1 | -9.636
2016-10-30 18:00 |  |  |  | -8.5398 | -10.7 | -10.2779
2016-10-30 19:00 |  |  |  | -8.937 | -11.1 | -10.7643
2016-10-30 20:00 |  |  |  | -6.7524 | -11.8 | -11.0728
2016-10-30 21:00 |  |  |  | -10.8237 | -13.8 | -11.55
2016-10-30 22:00 |  |  |  | -10.2279 | -13.4 | -12.8309
2016-10-30 23:00 |  |  |  | -9.6321 | -12.1 | -12.1167
2016-10-31 |  |  |  | -10.6251 | -12.4 | -13.4765
2016-10-31 01:00 |  |  |  | -11.3202 | -14.1 | -15.3372
2016-10-31 02:00 |  |  |  | -12.5118 | -16.9 | -16.6454
2016-10-31 03:00 |  |  |  | -14.4978 | -13.9 | -16.6008
2016-10-31 04:00 |  |  |  | -13.7034 | -12.7 | -15.9993
2016-10-31 05:00 |  |  |  | -11.3202 | -11.1 | -15.7456
2016-10-31 06:00 |  |  |  | -10.5258 | -10.7 | -15.121
2016-10-31 07:00 |  |  |  | -8.7384 | -7.8 | -13.2016
2016-10-31 08:00 |  |  |  | -7.6461 | -8.1 | -12.9667
2016-10-31 09:00 |  |  |  | -8.6391 | -6.9 | -12.6299
2016-10-31 10:00 |  |  |  | -8.7384 | -9.2 | -12.7864
2016-10-31 11:00 |  |  |  | -9.7314 | -9.6 | -14.416
2016-10-31 12:00 |  |  |  | -9.2349 | -7.1 | -14.111
2016-10-31 13:00 |  |  |  | -9.2349 | -9.8 | -13.1807
2016-10-31 14:00 |  |  |  | -7.3482 | -11 | -12.0962
2016-10-31 15:00 |  |  |  | -5.958 | -8.3 | -11.1108
2016-10-31 16:00 |  |  |  | -4.2699 | -13 | -10.601
2016-10-31 17:00 |  |  |  | -7.3482 | -13.4 | -10.4447
2016-10-31 18:00 |  |  |  | -9.0363 | -10.4 | -10.333
2016-10-31 19:00 |  |  |  | -11.2209 | -10.8 | -10.3057
2016-10-31 20:00 |  |  |  | -9.7314 | -11.4 | -10.6095
2016-10-31 21:00 |  |  |  | -10.0293 | -11.7 | -11.4079
2016-10-31 22:00 |  |  |  | -12.909 | -10.9 | -10.7858
2016-10-31 23:00 |  |  |  | -12.3132 | -11.5 | -10.8964
2016-11-01 |  |  |  | -10.8237 | -10.8 | -11.085
2016-11-01 01:00 |  |  |  | -10.1286 | -10.5 | -9.9705
2016-11-01 02:00 |  |  |  | -8.6391 | -9.2 | -9.7296
2016-11-01 03:00 |  |  |  | -8.2419 | -6.8 | -9.4875
2016-11-01 04:00 |  |  |  | -7.944 | -5.4 | -8.4691
2016-11-01 05:00 |  |  |  | -7.4475 | -6.2 | -8.8327
2016-11-01 06:00 |  |  |  | -6.5538 | -7.2 | -7.2067
2016-11-01 07:00 |  |  |  | -7.1496 | -5.4 | -6.7854
2016-11-01 08:00 |  |  |  | -6.3552 | -5.7 | -6.5008
2016-11-01 09:00 |  |  |  | -6.4545 | -8.1 | -8.044
2016-11-01 10:00 |  |  |  | -5.7594 | -8.8 | -8.4111
2016-11-01 11:00 |  |  |  | -5.958 | -10.2 | -9.85
2016-11-01 12:00 |  |  |  | -8.0433 | -10.4 | -9.4199
2016-11-01 13:00 |  |  |  | -6.2559 | -8.5 | -8.3137
2016-11-01 14:00 |  |  |  | -5.4615 | -9.4 | -6.7209
2016-11-01 15:00 |  |  |  | -3.7734 | -7 | -5.9546
2016-11-01 16:00 |  |  |  | -2.6811 | -4 | -5.5315
2016-11-01 17:00 |  |  |  | -2.979 | -6.6 | -4.9628
2016-11-01 18:00 |  |  |  | -4.4685 | -4.5 | -5.1013
2016-11-01 19:00 |  |  |  | -4.2699 | -4.6 | -5.1957
2016-11-01 20:00 |  |  |  | -2.7804 | -6.1 | -4.4676
2016-11-01 21:00 |  |  |  | -1.2909 | -5.1 | -3.7202
2016-11-01 22:00 |  |  |  | -2.6811 | -4.7 | -4.2243
2016-11-01 23:00 |  |  |  | -3.972 | -6.6 | -3.7598

## Results
DateTime | CorrectedValue
2016-10-01
2016-10-01 01:00
2016-10-01 02:00
2016-10-01 03:00
2016-10-01 04:00
2016-10-01 05:00
2016-10-01 06:00
2016-10-01 07:00
2016-10-01 08:00
2016-10-01 09:00
2016-10-01 10:00
2016-10-01 11:00
2016-10-01 12:00
2016-10-01 13:00
2016-10-01 14:00
2016-10-01 15:00
2016-10-01 16:00
2016-10-01 17:00
2016-10-01 18:00
2016-10-01 19:00
2016-10-01 20:00
2016-10-01 21:00
2016-10-01 22:00
2016-10-01 23:00
2016-10-02
2016-10-02 01:00
2016-10-02 02:00
2016-10-02 03:00
2016-10-02 04:00
2016-10-02 05:00
2016-10-02 06:00
2016-10-02 07:00
2016-10-02 08:00
2016-10-02 09:00
2016-10-02 10:00
2016-10-02 11:00
2016-10-02 12:00
2016-10-02 13:00
2016-10-02 14:00
2016-10-02 15:00
2016-10-02 16:00
2016-10-02 17:00
2016-10-02 18:00
2016-10-02 19:00
2016-10-02 20:00
2016-10-02 21:00
2016-10-02 22:00
2016-10-02 23:00
2016-10-03
2016-10-03 01:00
2016-10-03 02:00
2016-10-03 03:00
2016-10-03 04:00
2016-10-03 05:00
2016-10-03 06:00
2016-10-03 07:00
2016-10-03 08:00
2016-10-03 09:00
2016-10-03 10:00
2016-10-03 11:00
2016-10-03 12:00
2016-10-03 13:00
2016-10-03 14:00
2016-10-03 15:00
2016-10-03 16:00
2016-10-03 17:00
2016-10-03 18:00
2016-10-03 19:00
2016-10-03 20:00
2016-10-03 21:00
2016-10-03 22:00
2016-10-03 23:00
2016-10-04
2016-10-04 01:00
2016-10-04 02:00
2016-10-04 03:00
2016-10-04 04:00
2016-10-04 05:00
2016-10-04 06:00
2016-10-04 07:00
2016-10-04 08:00
2016-10-04 09:00
2016-10-04 10:00
2016-10-04 11:00
2016-10-04 12:00
2016-10-04 13:00
2016-10-04 14:00
2016-10-04 15:00
2016-10-04 16:00
2016-10-04 17:00
2016-10-04 18:00
2016-10-04 19:00
2016-10-04 20:00
2016-10-04 21:00
2016-10-04 22:00
2016-10-04 23:00
2016-10-05
2016-10-05 01:00
2016-10-05 02:00
2016-10-05 03:00
2016-10-05 04:00
2016-10-05 05:00
2016-10-05 06:00
2016-10-05 07:00
2016-10-05 08:00
2016-10-05 09:00
2016-10-05 10:00
2016-10-05 11:00
2016-10-05 12:00
2016-10-05 13:00
2016-10-05 14:00
2016-10-05 15:00
2016-10-05 16:00
2016-10-05 17:00
2016-10-05 18:00
2016-10-05 19:00
2016-10-05 20:00
2016-10-05 21:00
2016-10-05 22:00
2016-10-05 23:00
2016-10-06
2016-10-06 01:00
2016-10-06 02:00
2016-10-06 03:00
2016-10-06 04:00
2016-10-06 05:00
2016-10-06 06:00
2016-10-06 07:00
2016-10-06 08:00
2016-10-06 09:00
2016-10-06 10:00
2016-10-06 11:00
2016-10-06 12:00
2016-10-06 13:00
2016-10-06 14:00
2016-10-06 15:00
2016-10-06 16:00
2016-10-06 17:00
2016-10-06 18:00
2016-10-06 19:00
2016-10-06 20:00
2016-10-06 21:00
2016-10-06 22:00
2016-10-06 23:00
2016-10-07
2016-10-07 01:00
2016-10-07 02:00
2016-10-07 03:00
2016-10-07 04:00
2016-10-07 05:00
2016-10-07 06:00
2016-10-07 07:00
2016-10-07 08:00
2016-10-07 09:00
2016-10-07 10:00
2016-10-07 11:00
2016-10-07 12:00
2016-10-07 13:00
2016-10-07 14:00
2016-10-07 15:00
2016-10-07 16:00
2016-10-07 17:00
2016-10-07 18:00
2016-10-07 19:00
2016-10-07 20:00
2016-10-07 21:00
2016-10-07 22:00
2016-10-07 23:00
2016-10-08
2016-10-08 01:00
2016-10-08 02:00
2016-10-08 03:00
2016-10-08 04:00
2016-10-08 05:00
2016-10-08 06:00
2016-10-08 07:00
2016-10-08 08:00
2016-10-08 09:00
2016-10-08 10:00
2016-10-08 11:00
2016-10-08 12:00
2016-10-08 13:00
2016-10-08 14:00
2016-10-08 15:00
2016-10-08 16:00
2016-10-08 17:00
2016-10-08 18:00
2016-10-08 19:00
2016-10-08 20:00
2016-10-08 21:00
2016-10-08 22:00
2016-10-08 23:00
2016-10-09
2016-10-09 01:00
2016-10-09 02:00
2016-10-09 03:00
2016-10-09 04:00
2016-10-09 05:00
2016-10-09 06:00
2016-10-09 07:00
2016-10-09 08:00
2016-10-09 09:00
2016-10-09 10:00
2016-10-09 11:00
2016-10-09 12:00
2016-10-09 13:00
2016-10-09 14:00
2016-10-09 15:00
2016-10-09 16:00
2016-10-09 17:00
2016-10-09 18:00
2016-10-09 19:00
2016-10-09 20:00
2016-10-09 21:00
2016-10-09 22:00
2016-10-09 23:00
2016-10-10
2016-10-10 01:00
2016-10-10 02:00
2016-10-10 03:00
2016-10-10 04:00
2016-10-10 05:00
2016-10-10 06:00
2016-10-10 07:00
2016-10-10 08:00
2016-10-10 09:00
2016-10-10 10:00
2016-10-10 11:00
2016-10-10 12:00
2016-10-10 13:00
2016-10-10 14:00
2016-10-10 15:00
2016-10-10 16:00
2016-10-10 17:00
2016-10-10 18:00
2016-10-10 19:00
2016-10-10 20:00
2016-10-10 21:00
2016-10-10 22:00
2016-10-10 23:00
2016-10-11
2016-10-11 01:00
2016-10-11 02:00
2016-10-11 03:00
2016-10-11 04:00
2016-10-11 05:00
2016-10-11 06:00
2016-10-11 07:00
2016-10-11 08:00
2016-10-11 09:00
2016-10-11 10:00
2016-10-11 11:00
2016-10-11 12:00
2016-10-11 13:00
2016-10-11 14:00
2016-10-11 15:00
2016-10-11 16:00
2016-10-11 17:00
2016-10-11 18:00
2016-10-11 19:00
2016-10-11 20:00
2016-10-11 21:00
2016-10-11 22:00
2016-10-11 23:00
2016-10-12
2016-10-12 01:00
2016-10-12 02:00
2016-10-12 03:00
2016-10-12 04:00
2016-10-12 05:00
2016-10-12 06:00
2016-10-12 07:00
2016-10-12 08:00
2016-10-12 09:00
2016-10-12 10:00
2016-10-12 11:00
2016-10-12 12:00
2016-10-12 13:00
2016-10-12 14:00
2016-10-12 15:00
2016-10-12 16:00
2016-10-12 17:00
2016-10-12 18:00
2016-10-12 19:00
2016-10-12 20:00
2016-10-12 21:00
2016-10-12 22:00
2016-10-12 23:00
2016-10-13
2016-10-13 01:00
2016-10-13 02:00
2016-10-13 03:00
2016-10-13 04:00
2016-10-13 05:00
2016-10-13 06:00
2016-10-13 07:00
2016-10-13 08:00
2016-10-13 09:00
2016-10-13 10:00
2016-10-13 11:00
2016-10-13 12:00
2016-10-13 13:00
2016-10-13 14:00
2016-10-13 15:00
2016-10-13 16:00
2016-10-13 17:00
2016-10-13 18:00
2016-10-13 19:00
2016-10-13 20:00
2016-10-13 21:00
2016-10-13 22:00
2016-10-13 23:00
2016-10-14
2016-10-14 01:00
2016-10-14 02:00
2016-10-14 03:00
2016-10-14 04:00
2016-10-14 05:00
2016-10-14 06:00
2016-10-14 07:00
2016-10-14 08:00
2016-10-14 09:00
2016-10-14 10:00
2016-10-14 11:00
2016-10-14 12:00
2016-10-14 13:00
2016-10-14 14:00
2016-10-14 15:00
2016-10-14 16:00
2016-10-14 17:00
2016-10-14 18:00
2016-10-14 19:00
2016-10-14 20:00
2016-10-14 21:00
2016-10-14 22:00
2016-10-14 23:00
2016-10-15
2016-10-15 01:00
2016-10-15 02:00
2016-10-15 03:00
2016-10-15 04:00
2016-10-15 05:00
2016-10-15 06:00
2016-10-15 07:00
2016-10-15 08:00
2016-10-15 09:00
2016-10-15 10:00
2016-10-15 11:00
2016-10-15 12:00
2016-10-15 13:00
2016-10-15 14:00
2016-10-15 15:00
2016-10-15 16:00
2016-10-15 17:00
2016-10-15 18:00
2016-10-15 19:00
2016-10-15 20:00
2016-10-15 21:00
2016-10-15 22:00
2016-10-15 23:00
2016-10-16
2016-10-16 01:00
2016-10-16 02:00
2016-10-16 03:00
2016-10-16 04:00
2016-10-16 05:00
2016-10-16 06:00
2016-10-16 07:00
2016-10-16 08:00
2016-10-16 09:00
2016-10-16 10:00
2016-10-16 11:00
2016-10-16 12:00
2016-10-16 13:00
2016-10-16 14:00
2016-10-16 15:00
2016-10-16 16:00
2016-10-16 17:00
2016-10-16 18:00
2016-10-16 19:00
2016-10-16 20:00
2016-10-16 21:00
2016-10-16 22:00
2016-10-16 23:00
2016-10-17
2016-10-17 01:00
2016-10-17 02:00
2016-10-17 03:00
2016-10-17 04:00
2016-10-17 05:00
2016-10-17 06:00
2016-10-17 07:00
2016-10-17 08:00
2016-10-17 09:00
2016-10-17 10:00
2016-10-17 11:00
2016-10-17 12:00
2016-10-17 13:00
2016-10-17 14:00
2016-10-17 15:00
2016-10-17 16:00
2016-10-17 17:00
2016-10-17 18:00
2016-10-17 19:00
2016-10-17 20:00
2016-10-17 21:00
2016-10-17 22:00
2016-10-17 23:00
2016-10-18
2016-10-18 01:00
2016-10-18 02:00
2016-10-18 03:00
2016-10-18 04:00
2016-10-18 05:00
2016-10-18 06:00
2016-10-18 07:00
2016-10-18 08:00
2016-10-18 09:00
2016-10-18 10:00
2016-10-18 11:00
2016-10-18 12:00
2016-10-18 13:00
2016-10-18 14:00
2016-10-18 15:00
2016-10-18 16:00
2016-10-18 17:00
2016-10-18 18:00
2016-10-18 19:00
2016-10-18 20:00
2016-10-18 21:00
2016-10-18 22:00
2016-10-18 23:00
2016-10-19
2016-10-19 01:00
2016-10-19 02:00
2016-10-19 03:00
2016-10-19 04:00
2016-10-19 05:00
2016-10-19 06:00
2016-10-19 07:00
2016-10-19 08:00
2016-10-19 09:00
2016-10-19 10:00
2016-10-19 11:00
2016-10-19 12:00
2016-10-19 13:00
2016-10-19 14:00
2016-10-19 15:00
2016-10-19 16:00
2016-10-19 17:00
2016-10-19 18:00
2016-10-19 19:00
2016-10-19 20:00
2016-10-19 21:00
2016-10-19 22:00
2016-10-19 23:00
2016-10-20
2016-10-20 01:00
2016-10-20 02:00
2016-10-20 03:00
2016-10-20 04:00
2016-10-20 05:00
2016-10-20 06:00
2016-10-20 07:00
2016-10-20 08:00
2016-10-20 09:00
2016-10-20 10:00
2016-10-20 11:00
2016-10-20 12:00
2016-10-20 13:00
2016-10-20 14:00
2016-10-20 15:00
2016-10-20 16:00
2016-10-20 17:00
2016-10-20 18:00
2016-10-20 19:00
2016-10-20 20:00
2016-10-20 21:00
2016-10-20 22:00
2016-10-20 23:00
2016-10-21
2016-10-21 01:00
2016-10-21 02:00
2016-10-21 03:00
2016-10-21 04:00
2016-10-21 05:00
2016-10-21 06:00
2016-10-21 07:00
2016-10-21 08:00
2016-10-21 09:00
2016-10-21 10:00
2016-10-21 11:00
2016-10-21 12:00
2016-10-21 13:00
2016-10-21 14:00
2016-10-21 15:00
2016-10-21 16:00
2016-10-21 17:00
2016-10-21 18:00
2016-10-21 19:00
2016-10-21 20:00
2016-10-21 21:00
2016-10-21 22:00
2016-10-21 23:00
2016-10-22
2016-10-22 01:00
2016-10-22 02:00
2016-10-22 03:00
2016-10-22 04:00
2016-10-22 05:00
2016-10-22 06:00
2016-10-22 07:00
2016-10-22 08:00
2016-10-22 09:00
2016-10-22 10:00
2016-10-22 11:00
2016-10-22 12:00
2016-10-22 13:00
2016-10-22 14:00
2016-10-22 15:00
2016-10-22 16:00
2016-10-22 17:00
2016-10-22 18:00
2016-10-22 19:00
2016-10-22 20:00
2016-10-22 21:00
2016-10-22 22:00
2016-10-22 23:00
2016-10-23
2016-10-23 01:00
2016-10-23 02:00
2016-10-23 03:00
2016-10-23 04:00
2016-10-23 05:00
2016-10-23 06:00
2016-10-23 07:00
2016-10-23 08:00
2016-10-23 09:00
2016-10-23 10:00
2016-10-23 11:00
2016-10-23 12:00
2016-10-23 13:00
2016-10-23 14:00
2016-10-23 15:00
2016-10-23 16:00
2016-10-23 17:00
2016-10-23 18:00
2016-10-23 19:00
2016-10-23 20:00
2016-10-23 21:00
2016-10-23 22:00
2016-10-23 23:00
2016-10-24
2016-10-24 01:00
2016-10-24 02:00
2016-10-24 03:00
2016-10-24 04:00
2016-10-24 05:00
2016-10-24 06:00
2016-10-24 07:00
2016-10-24 08:00
2016-10-24 09:00
2016-10-24 10:00
2016-10-24 11:00
2016-10-24 12:00
2016-10-24 13:00
2016-10-24 14:00
2016-10-24 15:00
2016-10-24 16:00
2016-10-24 17:00
2016-10-24 18:00
2016-10-24 19:00
2016-10-24 20:00
2016-10-24 21:00
2016-10-24 22:00
2016-10-24 23:00
2016-10-25
2016-10-25 01:00
2016-10-25 02:00
2016-10-25 03:00
2016-10-25 04:00
2016-10-25 05:00
2016-10-25 06:00
2016-10-25 07:00
2016-10-25 08:00
2016-10-25 09:00
2016-10-25 10:00
2016-10-25 11:00
2016-10-25 12:00
2016-10-25 13:00
2016-10-25 14:00
2016-10-25 15:00
2016-10-25 16:00
2016-10-25 17:00
2016-10-25 18:00
2016-10-25 19:00
2016-10-25 20:00
2016-10-25 21:00
2016-10-25 22:00
2016-10-25 23:00
2016-10-26
2016-10-26 01:00
2016-10-26 02:00
2016-10-26 03:00
2016-10-26 04:00
2016-10-26 05:00
2016-10-26 06:00
2016-10-26 07:00
2016-10-26 08:00
2016-10-26 09:00
2016-10-26 10:00
2016-10-26 11:00
2016-10-26 12:00
2016-10-26 13:00
2016-10-26 14:00
2016-10-26 15:00
2016-10-26 16:00
2016-10-26 17:00
2016-10-26 18:00
2016-10-26 19:00
2016-10-26 20:00
2016-10-26 21:00
2016-10-26 22:00
2016-10-26 23:00
2016-10-27
2016-10-27 01:00
2016-10-27 02:00
2016-10-27 03:00
2016-10-27 04:00
2016-10-27 05:00
2016-10-27 06:00
2016-10-27 07:00
2016-10-27 08:00
2016-10-27 09:00
2016-10-27 10:00
2016-10-27 11:00
2016-10-27 12:00
2016-10-27 13:00
2016-10-27 14:00
2016-10-27 15:00
2016-10-27 16:00
2016-10-27 17:00
2016-10-27 18:00
2016-10-27 19:00
2016-10-27 20:00
2016-10-27 21:00
2016-10-27 22:00
2016-10-27 23:00
2016-10-28
2016-10-28 01:00
2016-10-28 02:00
2016-10-28 03:00
2016-10-28 04:00
2016-10-28 05:00
2016-10-28 06:00
2016-10-28 07:00
2016-10-28 08:00
2016-10-28 09:00
2016-10-28 10:00
2016-10-28 11:00
2016-10-28 12:00
2016-10-28 13:00
2016-10-28 14:00
2016-10-28 15:00
2016-10-28 16:00
2016-10-28 17:00
2016-10-28 18:00
2016-10-28 19:00
2016-10-28 20:00
2016-10-28 21:00
2016-10-28 22:00
2016-10-28 23:00
2016-10-29
2016-10-29 01:00
2016-10-29 02:00
2016-10-29 03:00
2016-10-29 04:00
2016-10-29 05:00
2016-10-29 06:00
2016-10-29 07:00
2016-10-29 08:00
2016-10-29 09:00
2016-10-29 10:00
2016-10-29 11:00
2016-10-29 12:00
2016-10-29 13:00
2016-10-29 14:00
2016-10-29 15:00
2016-10-29 16:00
2016-10-29 17:00
2016-10-29 18:00
2016-10-29 19:00
2016-10-29 20:00
2016-10-29 21:00
2016-10-29 22:00
2016-10-29 23:00
2016-10-30
2016-10-30 01:00
2016-10-30 02:00
2016-10-30 03:00
2016-10-30 04:00
2016-10-30 05:00
2016-10-30 06:00
2016-10-30 07:00
2016-10-30 08:00
2016-10-30 09:00
2016-10-30 10:00
2016-10-30 11:00
2016-10-30 12:00
2016-10-30 13:00
2016-10-30 14:00
2016-10-30 15:00
2016-10-30 16:00
2016-10-30 17:00
2016-10-30 18:00
2016-10-30 19:00
2016-10-30 20:00
2016-10-30 21:00
2016-10-30 22:00
2016-10-30 23:00
2016-10-31
2016-10-31 01:00
2016-10-31 02:00
2016-10-31 03:00
2016-10-31 04:00
2016-10-31 05:00
2016-10-31 06:00
2016-10-31 07:00
2016-10-31 08:00
2016-10-31 09:00
2016-10-31 10:00
2016-10-31 11:00
2016-10-31 12:00
2016-10-31 13:00
2016-10-31 14:00
2016-10-31 15:00
2016-10-31 16:00
2016-10-31 17:00
2016-10-31 18:00
2016-10-31 19:00
2016-10-31 20:00
2016-10-31 21:00
2016-10-31 22:00
2016-10-31 23:00
2016-11-01
2016-11-01 01:00
2016-11-01 02:00
2016-11-01 03:00
2016-11-01 04:00
2016-11-01 05:00
2016-11-01 06:00
2016-11-01 07:00
2016-11-01 08:00
2016-11-01 09:00
2016-11-01 10:00
2016-11-01 11:00
2016-11-01 12:00
2016-11-01 13:00
2016-11-01 14:00
2016-11-01 15:00
2016-11-01 16:00
2016-11-01 17:00
2016-11-01 18:00
2016-11-01 19:00
2016-11-01 20:00
2016-11-01 21:00
2016-11-01 22:00
2016-11-01 23:00