## Introduction
Volatile Correction Model
Version 1.1
The Environmental Research Group have developed this application to allow users to correct their TEOM measurements based on nearby FDMS measurements.
Site | Great Blakenham
Start Date | 01/01/2017
End Date | 01/03/2017
This spreadsheet was created using the website | www.volatile-correction-model.info
You can also contact us via email at | vcm@erg.kcl.ac.uk
Using the correction model
1. Go to the Summary sheet and ensure details are correct | Summary Page
2. Go to the Data sheet and enter any local measurement data (e.g. FDMS purge, temperature, barometric pressure etc). Please ensure that the measurements are in the correct units, especially barometric pressure which should be in millibar (mbar). If you need help converting these units please see the help section of the VCM Web Portal. | Data Page
3. Paste in the TEOM data you would like to correct into the TEOM column on the data page. | Data Page
4. Copy the data out of the results sheet - if copying to excel then use copy, and then paste special, values | Results Page
Cell colours
Data Entry | Data Entry Needed (unless values already there)
Fixed Values | Fixed after setup on website
Calculated Values | Values will be automatically calculated
Warnings | Warning for cell

## Summary
Summary | Text | Value
0
Site Name | Great Blakenham
Organisation | AMEC
Start Date | 01/01/2017
End Date | 01/03/2017
TEOM data already corrected with 1.3 factor | No
EPA Constant A |  | 3
EPA Constant B |  | 1.03
Instrument Temperature |  | 25
Instrument Pressure |  | 1013
Instrument reports to local ambient readings | No
Timescale | Hourly
Pressure Site | Havering - Romford (HV3)
Pressure Site Warning
Temperature Site | Bexley - Belvedere FDMS (BX0)
Temperature Site Warning
FDMS Site 1 | Havering - Romford (HV3)
FDMS Site 1 Warning | FDMS1 Correction includes unratified data.
FDMS Site 2 | Bexley - Belvedere FDMS (BX0)
FDMS Site 2 Warning | FDMS2 Correction includes unratified data.
FDMS Site 3 | Average of remaining sites within range
FDMS Site 3 Warning | FDMS3 Correction includes unratified data.

## Data
DateTime | TEOM | Temperature | Pressure | FDMS1 | FDMS2 | FDMS3
| 0 | 0 | 0 | 0 | 0 | 0
2017-01-01 |  | 4.9 | 1025.156 | -0.20336 | -8.2621 | -9.8137
2017-01-01 01:00 |  | 5.5 | 1024.143 | -1.2201 | -6.0181 | -8.9432
2017-01-01 02:00 |  | 5 | 1023.13 | -2.4401 | -5.5081 | -8.4142
2017-01-01 03:00 |  | 5.1 | 1022.117 | -7.4216 | -6.3242 | -8.1938
2017-01-01 04:00 |  | 5.4 | 1021.104 | -6.2013 | -7.7523 | -8.5772
2017-01-01 05:00 |  | 5 | 1020.091 | -7.7258 | -6.0183 | -7.6961
2017-01-01 06:00 |  | 5.4 | 1020.091 | -5.3874 | -6.3243 | -6.902
2017-01-01 07:00 |  | 6.2 | 1019.078 | -6.6069 | -6.0183 | -7.2231
2017-01-01 08:00 |  | 6.6 | 1019.078 | -3.659 | -5.3043 | -6.428
2017-01-01 09:00 |  | 8.1 | 1018.065 | -6.4029 | -5.9164 | -6.489
2017-01-01 10:00 |  | 9.4 | 1018.065 | -5.4879 | -6.6305 | -5.8915
2017-01-01 11:00 |  | 9.4 | 1018.065 | -0.71136 | -4.3864 | -6.6743
2017-01-01 12:00 |  | 9.9 | 1017.052 | -2.4388 | -4.6924 | -5.635
2017-01-01 13:00 |  | 9 | 1017.052 | -3.3532 | -2.6523 | -4.3627
2017-01-01 14:00 |  | 5.6 | 1018.065 | -11.9897 | -2.3462 | -5.5789
2017-01-01 15:00 |  | 4.4 | 1019.078 | -7.417 | -1.3261 | -3.5707
2017-01-01 16:00 |  | 3.7 | 1020.091 | 0.40639 | -0.40805 | -3.5089
2017-01-01 17:00 |  | 3.5 | 1021.104 | -1.2191 | 0.61207 | -2.3599
2017-01-01 18:00 |  | 3.5 | 1022.117 | -0.81269 | -0.61208 | -1.8847
2017-01-01 19:00 |  | 3.5 | 1023.13 | -0.40632 | 0.30604 | -2.9949
2017-01-01 20:00 |  | 3.6 | 1024.143 | 2.0315 | -0.7141 | -2.1533
2017-01-01 21:00 |  | 3.6 | 1025.156 | 2.3361 | -1.1222 | -2.032
2017-01-01 22:00 |  | 3.3 | 1025.156 | -1.2188 | -0.81613 | -3.2188
2017-01-01 23:00 |  | 3.2 | 1026.169 | -0.10156 | -0.91815 | -2.2244
2017-01-02 |  | 3.5 | 1026.169 | 1.0155 | -1.2242 | -2.4905
2017-01-02 01:00 |  | 3.5 | 1027.182 | -0.91394 | -0.51009 | -2.8323
2017-01-02 02:00 |  | 2.6 | 1027.182 | -2.7417 | 0.61211 | -2.2467
2017-01-02 03:00 |  | 1.8 | 1028.195 | -2.64 | 0 | -2.8429
2017-01-02 04:00 |  | 1.5 | 1028.195 | -2.0307 | -1.5303 | -2.4532
2017-01-02 05:00 |  | 0.8 | 1028.195 | -5.7871 | -2.1424 | -2.7103
2017-01-02 06:00 |  | 0.9 | 1029.208 | 0.60914 | 0.30606 | -2.5967
2017-01-02 07:00 |  | 0.1 | 1030.221 | 0.71062 | 1.2243 | -2.5341
2017-01-02 08:00 |  | 1.2 | 1031.234 | 1.6242 | 0.61214 | -1.3821
2017-01-02 09:00 |  | 4.6 | 1032.247 | -0.50753 | -2.1425 | -1.7471
2017-01-02 10:00 |  | 5 | 1032.247 | 1.9285 | -0.81619 | -1.112
2017-01-02 11:00 |  | 4.9 | 1032.247 | -2.0299 | -2.3466 | -2.2992
2017-01-02 12:00 |  | 4 | 1032.247 | -0.50745 | -3.4689 | -3.2898
2017-01-02 13:00 |  | 4.4 | 1032.247 | -1.8267 | -1.6324 | -3.6926
2017-01-02 14:00 |  | 3.7 | 1032.247 | 1.0148 | -1.6324 | -2.0707
2017-01-02 15:00 |  | 2.3 | 1032.247 | 0.8118 | -1.8365 | -2.2822
2017-01-02 16:00 |  | 0.9 | 1033.26 | -1.0147 | -1.6325 | -2.4839
2017-01-02 17:00 |  | -0.2 | 1033.26 | 0.40586 | 0 | -2.5478
2017-01-02 18:00 |  | -0.2 | 1033.26 | -2.435 | -1.4284 | -3.9889
2017-01-02 19:00 |  | -0.5 | 1033.26 | -2.1305 | -1.9386 | -3.9611
2017-01-02 20:00 |  | -0.6 | 1033.26 | -5.9855 | -2.7548 | -4.5785
2017-01-02 21:00 |  | -1.1 | 1033.26 | -4.3621 | -2.8569 | -5.9012
2017-01-02 22:00 |  | -1.7 | 1033.26 | 1.2173 | -2.8569 | -4.9162
2017-01-02 23:00 |  | -2.4 | 1033.26 | -9.839 | -1.8366 | -4.2242
2017-01-03 |  | -2.1 | 1033.26 | -3.1442 | -3.3671 | -5.0803
2017-01-03 01:00 |  | -3.1 | 1033.26 | 0 | -3.4692 | -4.1387
2017-01-03 02:00 |  | -3.1 | 1033.26 | -2.434 | -2.3468 | -4.7826
2017-01-03 03:00 |  | -1.9 | 1032.247 | -2.7381 | -2.4489 | -4.6347
2017-01-03 04:00 |  | -2 | 1032.247 | -2.1295 | -2.6529 | -5.5273
2017-01-03 05:00 |  | -1.2 | 1032.247 | 1.9266 | -3.2652 | -3.893
2017-01-03 06:00 |  | -1.1 | 1032.247 | -7.7061 | -1.8367 | -3.4426
2017-01-03 07:00 |  | -0.6 | 1032.247 | -2.1292 | -3.0612 | -3.37
2017-01-03 08:00 |  | 1 | 1032.247 | 0.30416 | -1.8367 | -3.6682
2017-01-03 09:00 |  | 4.2 | 1031.234 | -4.4607 | -3.6734 | -3.6773
2017-01-03 10:00 |  | 3.5 | 1031.234 |  | -2.1429 | -3.8004
2017-01-03 11:00 |  | 4.6 | 1030.221 | -5.3726 | -2.551 | -4.3446
2017-01-03 12:00 |  | 5.1 | 1029.208 |  | -3.7756 | -3.9997
2017-01-03 13:00 |  | 5.3 | 1029.208 |  | -2.6531 | -3.7957
2017-01-03 14:00 |  | 5.2 | 1029.208 | -1.2162 | -3.4695 | -3.3765
2017-01-03 15:00 |  | 4.4 | 1029.208 | -3.1418 | -3.3675 | -3.9005
2017-01-03 16:00 |  | 4.7 | 1028.195 | -3.3443 | -2.8573 | -7.1296
2017-01-03 17:00 |  | 3.4 | 1028.195 | -2.5334 | -2.5511 | -5.7014
2017-01-03 18:00 |  | 3.3 | 1027.182 | -2.3306 | -1.8368 | -5.0784
2017-01-03 19:00 |  | 3.5 | 1027.182 | -0.50663 | -1.0205 | -4.3205
2017-01-03 20:00 |  | 3.8 | 1027.182 | -1.4185 | -2.0409 | -4.7115
2017-01-03 21:00 |  | 4.5 | 1027.182 | -0.50658 | -0.40819 | -3.9507
2017-01-03 22:00 |  | 3.3 | 1026.169 | -0.9118 | -3.2656 | -5.6611
2017-01-03 23:00 |  | 2.9 | 1026.169 | -2.33 | -1.8369 | -4.7226
2017-01-04 |  | 2.9 | 1026.169 | 0.6078 | -1.4287 | -3.8568
2017-01-04 01:00 |  | 3.5 | 1026.169 | 0.40518 | -2.5513 | -3.611
2017-01-04 02:00 |  | 3.9 | 1026.169 | -1.3168 | 0 | -3.1968
2017-01-04 03:00 |  | 4.3 | 1025.156 | -1.8231 | -2.041 | -3.3164
2017-01-04 04:00 |  | 4.8 | 1025.156 | 2.1269 | -2.9595 | -3.3474
2017-01-04 05:00 |  | 4 | 1025.156 | -5.9752 | -1.0205 | -3.2487
2017-01-04 06:00 |  | 5.2 | 1025.156 | -0.30381 | -1.3267 | -2.7321
2017-01-04 07:00 |  | 5.8 | 1025.156 | -1.4177 | -1.2247 | -3.0618
2017-01-04 08:00 |  | 6.3 | 1025.156 |  | -0.71439 | -2.0937
2017-01-04 09:00 |  | 7.3 | 1026.169 | -8.9102 | 0.20411 | -2.402
2017-01-04 10:00 |  | 7.6 | 1027.182 | -14.8834 | 0.10206 | -2.0376
2017-01-04 11:00 |  | 5 | 1027.182 | -7.4919 | 2.1432 | -2.9181
2017-01-04 12:00 |  | 6 | 1027.182 | -1.5186 | -0.40823 | -6.6641
2017-01-04 13:00 |  | 6.8 | 1027.182 | 0.80985 | -5.5112 | -3.5058
2017-01-04 14:00 |  | 5.6 | 1028.195 | -3.2392 | -2.8577 | -3.5008
2017-01-04 15:00 |  | 3.9 | 1028.195 | -2.9354 | 0.71442 | -2.7992
2017-01-04 16:00 |  | 2.7 | 1029.208 | 0.30365 | 0.91855 | -2.2312
2017-01-04 17:00 |  | 2.3 | 1030.221 | 1.5182 | -0.20412 | -2.1035
2017-01-04 18:00 |  | 1.5 | 1031.234 | -0.40482 | -0.40825 | -1.8978
2017-01-04 19:00 |  | 1.5 | 1031.234 | -0.6072 | -3.0619 | -2.873
2017-01-04 20:00 |  | 0.9 | 1031.234 | -3.4406 | -1.9392 | -2.2929
2017-01-04 21:00 |  | 0.4 | 1032.247 | 0.50595 | 1.3268 | -2.6209
2017-01-04 22:00 |  | 0 | 1032.247 | -3.2379 | 1.633 | -2.8055
2017-01-04 23:00 |  | -0.3 | 1033.26 | -0.70825 | -1.2248 | -2.1334
2017-01-05 |  | -0.6 | 1033.26 | -1.9223 | -3.3682 | -3.0187
2017-01-05 01:00 |  | -0.8 | 1034.273 | -0.10117 | -0.91861 | -1.6238
2017-01-05 02:00 |  | -1 | 1034.273 | -0.40465 | 0 | -2.2925
2017-01-05 03:00 |  | -1.7 | 1034.273 | -1.1127 | -0.30621 | -1.6864
2017-01-05 04:00 |  | -2.1 | 1034.273 | -1.1127 | -2.6538 | -2.0871
2017-01-05 05:00 |  | -2.3 | 1035.286 | -2.0229 | -1.1228 | -1.6568
2017-01-05 06:00 |  | -1.9 | 1035.286 | -1.0114 | -1.7352 | -2.0301
2017-01-05 07:00 |  | -2 | 1036.299 | -1.1125 | 2.7559 | -1.1552
2017-01-05 08:00 |  | -0.8 | 1037.312 | 2.326 | -0.61243 | -1.4522
2017-01-05 09:00 |  | 4.3 | 1037.312 |  | -1.5311 | -2.3597
2017-01-05 10:00 |  | 5.8 | 1037.312 | 3.4381 | -0.40829 | -2.9107
2017-01-05 11:00 |  | 5.5 | 1037.312 | -2.9323 | -1.6332 | -3.9433
2017-01-05 12:00 |  | 4.6 | 1037.312 | 0.10111 | -4.4913 | -4.1217
2017-01-05 13:00 |  | 4.4 | 1037.312 | -1.8199 | -3.5726 | -3.8012
2017-01-05 14:00 |  | 2.5 | 1037.312 | 2.4264 | -2.5519 | -3.8498
2017-01-05 15:00 |  | 0.7 | 1038.325 | -1.9208 | -1.9395 | -3.3155
2017-01-05 16:00 |  | -0.4 | 1039.338 | -4.7512 | -3.7769 | -5.1156
2017-01-05 17:00 |  | -1.4 | 1039.338 | -2.9314 | -2.9603 | -4.451
2017-01-05 18:00 |  | -1.6 | 1039.338 | -2.4259 | -2.6541 | -5.9635
2017-01-05 19:00 |  | -0.8 | 1039.338 | -4.0429 | -5.7165 | -6.3801
2017-01-05 20:00 |  | -1.1 | 1040.351 | -4.8512 | -0.20416 | -6.3299
2017-01-05 21:00 |  | -1.7 | 1040.351 | -4.851 | -3.6749 | -6.7088
2017-01-05 22:00 |  | -1.8 | 1040.351 | -3.3349 | -6.4311 | -7.5382
2017-01-05 23:00 |  | -1.9 | 1040.351 | -6.0631 | -5.5124 | -8.2407
2017-01-06 |  | -2.5 | 1040.351 | -7.3764 | -6.125 | -8.4982
2017-01-06 01:00 |  | -2.3 | 1040.351 | -1.9198 | -5.5125 | -9.1895
2017-01-06 02:00 |  | -2.9 | 1040.351 | -2.3238 | -5.4105 | -8.1801
2017-01-06 03:00 |  | -3.1 | 1040.351 | -5.7587 | -5.0022 | -8.1132
2017-01-06 04:00 |  | -2.6 | 1040.351 | -2.9297 | -7.6564 | -7.4535
2017-01-06 05:00 |  | -3.3 | 1040.351 | -2.9296 | -8.4732 | -6.1689
2017-01-06 06:00 |  | -2.2 | 1040.351 | -2.4243 | -7.1461 | -6.2554
2017-01-06 07:00 |  | 1.1 | 1040.351 | -3.1313 | -4.696 | -4.5841
2017-01-06 08:00 |  | 2.3 | 1041.364 | -2.2221 | -2.348 | -5.7096
2017-01-06 09:00 |  | 3.9 | 1040.351 | -0.90899 | -2.5522 | -5.1874
2017-01-06 10:00 |  | 5 | 1040.351 | -8.7864 | -3.8794 | -6.2363
2017-01-06 11:00 |  | 6.4 | 1039.338 | -4.7464 | -5.3087 | -6.7101
2017-01-06 12:00 |  | 6 | 1039.338 | -1.8177 | -5.1046 | -6.5856
2017-01-06 13:00 |  | 6.1 | 1038.325 | -2.3225 | -3.8795 | -6.1011
2017-01-06 14:00 |  | 6.1 | 1038.325 | -2.1204 | -5.7172 | -5.4289
2017-01-06 15:00 |  | 5.3 | 1038.325 |  | -2.0419 | -2.9142
2017-01-06 16:00 |  | 3.9 | 1038.325 | -4.3413 | -0.91885 | -3.4377
2017-01-06 17:00 |  | 3.8 | 1038.325 | -2.1201 | -4.5943 | -4.4664
2017-01-06 18:00 |  | 4 | 1037.312 | -3.0285 | -5.309 | -4.7221
2017-01-06 19:00 |  | 4.2 | 1037.312 | -0.60567 | -1.8377 | -5.1123
2017-01-06 20:00 |  | 4.4 | 1036.299 | -1.3122 | -4.5944 | -5.019
2017-01-06 21:00 |  | 4.8 | 1036.299 | -0.20187 | -3.9818 | -4.308
2017-01-06 22:00 |  | 5.1 | 1036.299 | 0 | -3.5734 | -4.5781
2017-01-06 23:00 |  | 5.5 | 1035.286 | -2.1194 | -1.7357 | -4.2316
2017-01-07 |  | 5.9 | 1035.286 | -0.40368 | -1.2252 | -3.84
2017-01-07 01:00 |  | 6.2 | 1035.286 | -3.7338 | -0.4084 | -3.9201
2017-01-07 02:00 |  | 6.5 | 1034.273 | 0.20182 | -3.063 | -4.4249
2017-01-07 03:00 |  | 6.8 | 1034.273 | -2.8253 | -3.6757 | -4.13
2017-01-07 04:00 |  | 7.2 | 1034.273 | 0.2018 | -2.4505 | -4.2332
2017-01-07 05:00 |  | 7.1 | 1033.26 | -1.8161 | -3.3694 | -4.7692
2017-01-07 06:00 |  | 7.4 | 1033.26 | -1.9169 | -2.3484 | -3.1458
2017-01-07 07:00 |  | 7.5 | 1034.273 | -2.1185 | -2.8589 | -4.9427
2017-01-07 08:00 |  | 7.9 | 1034.273 | -3.0263 | -3.5737 | -5.2405
2017-01-07 09:00 |  | 8.4 | 1034.273 | -5.5479 | -3.2674 | -5.032
2017-01-07 10:00 |  | 9.2 | 1034.273 | -5.1442 | -5.5137 | -6.7124
2017-01-07 11:00 |  | 9.5 | 1034.273 | -4.2362 | -5.4117 | -6.46
2017-01-07 12:00 |  | 9.6 | 1034.273 | -5.6479 | -6.1265 | -6.2595
2017-01-07 13:00 |  | 9.9 | 1034.273 | -2.2187 | -4.9012 | -6.1492
2017-01-07 14:00 |  | 9.4 | 1034.273 | 0.9076 | -3.1654 | -5.6534
2017-01-07 15:00 |  | 9 | 1034.273 | 0.80672 | -4.0844 | -4.9464
2017-01-07 16:00 |  | 8.8 | 1035.286 | -2.2184 | -4.1865 | -5.0374
2017-01-07 17:00 |  | 8.6 | 1035.286 | -2.3191 | -4.1866 | -4.9985
2017-01-07 18:00 |  | 8.4 | 1035.286 | -1.2099 | -4.2887 | -5.6484
2017-01-07 19:00 |  | 8.2 | 1035.286 | -5.1417 | -5.2077 | -6.4663
2017-01-07 20:00 |  | 8.1 | 1035.286 | -5.2423 | -4.9014 | -6.7685
2017-01-07 21:00 |  | 8 | 1035.286 | -4.5364 | -4.2888 | -6.6474
2017-01-07 22:00 |  | 7.9 | 1035.286 | -5.1409 | -5.9226 | -6.928
2017-01-07 23:00 |  | 8.4 | 1035.286 | -2.2175 | -4.9015 | -7.0943
2017-01-08 |  | 8.4 | 1035.286 | -5.2412 | -5.2079 | -6.9482
2017-01-08 01:00 |  | 8.3 | 1035.286 | -3.6283 | -5.6164 | -6.7375
2017-01-08 02:00 |  | 8.2 | 1035.286 | -2.5195 | -5.7186 | -6.064
2017-01-08 03:00 |  | 8 | 1035.286 | -3.0233 | -7.6588 | -6.4541
2017-01-08 04:00 |  | 7.9 | 1035.286 | -2.4185 | -5.4123 | -6.7895
2017-01-08 05:00 |  | 7.8 | 1035.286 | -0.80612 | -5.106 | -6.1506
2017-01-08 06:00 |  | 7.6 | 1035.286 | -1.9144 | -6.842 | -6.4746
2017-01-08 07:00 |  | 7.5 | 1035.286 | -4.0302 | -4.1869 | -6.4075
2017-01-08 08:00 |  | 7.9 | 1036.299 | -2.1157 | -3.2679 | -4.866
2017-01-08 09:00 |  | 8.9 | 1036.299 | -4.6342 | -5.1061 | -5.9212
2017-01-08 10:00 |  | 10.1 | 1036.299 | -4.3318 | -7.6592 | -6.5306
2017-01-08 11:00 |  | 11.6 | 1035.286 | -4.936 | -6.8423 | -7.471
2017-01-08 12:00 |  | 10.9 | 1035.286 | -6.1444 | -4.5956 | -8.1891
2017-01-08 13:00 |  | 10.5 | 1034.273 | -9.1658 | -4.902 | -6.9031
2017-01-08 14:00 |  | 9.2 | 1034.273 | -5.4388 | -5.8212 | -5.9403
2017-01-08 15:00 |  | 9.4 | 1034.273 | -7.6542 | -5.0042 | -6.3766
2017-01-08 16:00 |  | 8.9 | 1034.273 | -4.7332 | -5.3106 | -6.2119
2017-01-08 17:00 |  | 8.5 | 1034.273 | -1.4098 | -4.4936 | -6.0234
2017-01-08 18:00 |  | 8 | 1034.273 | -5.639 | -5.4128 | -6.2977
2017-01-08 19:00 |  | 7.8 | 1034.273 | -4.1283 | -5.1064 | -5.7672
2017-01-08 20:00 |  | 7.5 | 1033.26 | -4.7322 | -5.3107 | -5.5506
2017-01-08 21:00 |  | 7.8 | 1033.26 | -4.43 | -2.9618 | -6.3804
2017-01-08 22:00 |  | 7.9 | 1033.26 | -1.3088 | -5.3108 | -7.1177
2017-01-08 23:00 |  | 8 | 1032.247 | -5.2349 | -5.8215 | -7.8315
2017-01-09 |  | 7.8 | 1031.234 | -5.6372 | -5.8215 | -8.4864
2017-01-09 01:00 |  | 7.5 | 1030.221 | -5.9389 | -6.945 | -7.8472
2017-01-09 02:00 |  | 7.3 | 1030.221 | -5.0327 | -6.128 | -7.1054
2017-01-09 03:00 |  | 7.3 | 1029.208 | -5.9383 | -6.9451 | -7.9883
2017-01-09 04:00 |  | 7.2 | 1028.195 | -2.9187 | -7.2516 | -7.9766
2017-01-09 05:00 |  | 7 | 1027.182 | -3.2204 | -7.3538 | -8.2749
2017-01-09 06:00 |  | 7.2 | 1026.169 | -7.7488 | -5.1068 | -6.7367
2017-01-09 07:00 |  | 7.6 | 1026.169 | -6.8427 | -4.6983 | -6.9204
2017-01-09 08:00 |  | 8.3 | 1025.156 | -5.4336 | -6.1283 | -6.5355
2017-01-09 09:00 |  | 8.8 | 1024.143 | -6.1377 | -2.962 | -6.3457
2017-01-09 10:00 |  | 10.2 | 1023.13 | -13.6832 | -6.4348 | -7.1514
2017-01-09 11:00 |  | 9.8 | 1022.117 | -6.4388 | -6.4348 | -7.6731
2017-01-09 12:00 |  | 8 | 1020.091 | -2.1126 | -4.9027 | -6.231
2017-01-09 13:00 |  | 7.9 | 1018.065 | -4.0238 | -4.5964 | -5.937
2017-01-09 14:00 |  | 8 | 1017.052 | -10.0591 | -3.1664 | -5.7317
2017-01-09 15:00 |  | 8.3 | 1015.026 | -2.7158 | -3.575 | -5.4943
2017-01-09 16:00 |  | 8.4 | 1014.013 | -4.1238 | -4.5965 | -5.3454
2017-01-09 17:00 |  | 8.4 | 1013 | -2.0115 | -3.2686 | -4.1895
2017-01-09 18:00 |  | 6.8 | 1014.013 | -1.408 | 1.0214 | -4.2023
2017-01-09 19:00 |  | 5.2 | 1014.013 | 0 | -2.5536 | -4.6218
2017-01-09 20:00 |  | 4.1 | 1014.013 | -0.40224 | -5.4137 | -4.6976
2017-01-09 21:00 |  | 4.1 | 1013 | 0 | -2.758 | -4.1748
2017-01-09 22:00 |  | 3.6 | 1013 | -3.0165 | -3.473 | -4.1881
2017-01-09 23:00 |  | 3.4 | 1013 | -2.7147 | -1.6344 | -2.9519
2017-01-10 |  | 3.3 | 1011.987 | -2.8151 | -3.4731 | -3.6831
2017-01-10 01:00 |  | 3.2 | 1011.987 | -1.2064 | -1.3279 | -2.9903
2017-01-10 02:00 |  | 3.9 | 1011.987 | 0.10053 | -3.5753 | -2.6816
2017-01-10 03:00 |  | 4.2 | 1011.987 | -0.10052 | -2.7581 | -2.6954
2017-01-10 04:00 |  | 4.5 | 1011.987 | -2.4124 | -0.81721 | -2.5833
2017-01-10 05:00 |  | 4.7 | 1010.974 | -1.4072 | -1.7366 | -3.4404
2017-01-10 06:00 |  | 4.2 | 1011.987 | -4.8243 | -3.2689 | -1.8581
2017-01-10 07:00 |  | 4.8 | 1011.987 | -2.3115 | 1.4302 | -1.4424
2017-01-10 08:00 |  | 5.8 | 1013 | -1.4069 | 0.51077 | -1.5556
2017-01-10 09:00 |  | 6.8 | 1013 | 2.6127 | -0.40862 | -1.5935
2017-01-10 10:00 |  | 7.7 | 1014.013 | -6.833 | -0.61293 | -1.9021
2017-01-10 11:00 |  | 8.5 | 1013 | -1.9091 | -1.4302 | -2.9447
2017-01-10 12:00 |  | 8.9 | 1013 | -1.1052 | -0.10216 | -2.5683
2017-01-10 13:00 |  | 8.7 | 1013 | 2.5117 | -1.0216 | -2.6364
2017-01-10 14:00 |  | 8.9 | 1014.013 | 0.90417 | -1.1237 | -1.9243
2017-01-10 15:00 |  | 7.7 | 1014.013 | -2.0092 | -3.882 | -2.2694
2017-01-10 16:00 |  | 6.3 | 1014.013 |  | -0.40864 | -2.1836
2017-01-10 17:00 |  | 6.8 | 1015.026 |  | -0.5108 | -2.2987
2017-01-10 18:00 |  | 7.1 | 1015.026 | -2.712 | -0.71513 | -2.2133
2017-01-10 19:00 |  | 7.2 | 1015.026 | 1.7074 | 0.81729 | -3.1396
2017-01-10 20:00 |  | 6.7 | 1014.013 |  | -1.1238 | -2.9049
2017-01-10 21:00 |  | 6.9 | 1014.013 |  | -0.30649 | -2.9974
2017-01-10 22:00 |  | 7.4 | 1014.013 | 1.0042 | -2.5541 | -2.1234
2017-01-10 23:00 |  | 7.4 | 1014.013 | -1.7071 | -2.7584 | -4.2267
2017-01-11 |  | 7.1 | 1013 | 2.5103 | -2.8606 | -4.5462
2017-01-11 01:00 |  | 7.6 | 1011.987 | -3.9158 | -6.13 | -5.4153
2017-01-11 02:00 |  | 7.3 | 1010.974 | -2.2088 | -4.8018 | -5.6991
2017-01-11 03:00 |  | 7.3 | 1009.961 | 0.90355 | -5.1084 | -5.8589
2017-01-11 04:00 |  | 8 | 1009.961 | 2.0078 | -3.065 | -5.5088
2017-01-11 05:00 |  | 8.3 | 1008.948 | 1.6062 | -4.3933 | -3.592
2017-01-11 06:00 |  | 8.6 | 1009.961 | -2.911 | -2.2477 | -3.5324
2017-01-11 07:00 |  | 8.4 | 1008.948 | 1.606 | -2.0434 | -4.1179
2017-01-11 08:00 |  | 9.3 | 1009.961 |  | -1.7369 | -2.1867
2017-01-11 09:00 |  | 11 | 1010.974 | -0.20073 | -3.1673 | -2.8677
2017-01-11 10:00 |  | 11.5 | 1010.974 |  | -1.9413 | -4.179
2017-01-11 11:00 |  | 10.8 | 1011.987 | -1.1039 | -3.0652 | -3.1802
2017-01-11 12:00 |  | 10.6 | 1011.987 | 0 | -2.2478 | -3.2565
2017-01-11 13:00 |  | 9.1 | 1013 | -0.60205 | -2.0435 | -2.1444
2017-01-11 14:00 |  | 9.5 | 1013 | -0.70236 | -0.61305 | -1.9551
2017-01-11 15:00 |  | 8.2 | 1014.013 | -2.9096 | 0.71523 | -1.1656
2017-01-11 16:00 |  | 7.2 | 1015.026 | 3.9127 | -1.0218 | -0.50878
2017-01-11 17:00 |  | 6.8 | 1016.039 | 0.5016 | -0.81742 | -1.8167
2017-01-11 18:00 |  | 5.9 | 1016.039 | -0.20063 | -0.61307 | -2.2263
2017-01-11 19:00 |  | 5.6 | 1016.039 | 0.60186 | 0.9196 | -1.7926
2017-01-11 20:00 |  | 5.4 | 1017.052 | 3.9119 | -1.9414 | -1.7709
2017-01-11 21:00 |  | 5.4 | 1017.052 | -3.3099 | -0.91962 | -1.1026
2017-01-11 22:00 |  | 5.2 | 1017.052 | -1.4041 | 0 | -1.8223
2017-01-11 23:00 |  | 5.3 | 1017.052 | -2.5072 | -1.5327 | -2.5994
2017-01-12 |  | 4.9 | 1017.052 | 3.4096 | 0.30655 | -1.5076
2017-01-12 01:00 |  | 5.2 | 1017.052 | 1.9053 | -0.71528 | -2.3182
2017-01-12 02:00 |  | 5.5 | 1016.039 | -1.7046 | -2.6568 | -2.3975
2017-01-12 03:00 |  | 5.4 | 1015.026 | -0.3008 | -2.248 | -3.9543
2017-01-12 04:00 |  | 5.4 | 1015.026 | -2.306 | -2.5546 | -3.3444
2017-01-12 05:00 |  | 5.2 | 1014.013 | 2.3059 | -0.61311 | -2.6619
2017-01-12 06:00 |  | 5.1 | 1014.013 | -2.8071 | -0.7153 | -2.127
2017-01-12 07:00 |  | 5.4 | 1013 | -4.6113 | -1.1241 | -3.2018
2017-01-12 08:00 |  | 5.7 | 1011.987 | -9.3225 | -2.5547 | -3.4766
2017-01-12 09:00 |  | 6.5 | 1010.974 | -3.7087 | -1.7372 | -3.9161
2017-01-12 10:00 |  | 6.9 | 1008.948 | -2.9067 | -2.2481 | -4.3867
2017-01-12 11:00 |  | 5.9 | 1006.922 | -2.6059 | -3.9854 | -4.7227
2017-01-12 12:00 |  | 5.8 | 1004.896 | -4.5099 | -4.9051 | -5.2815
2017-01-12 13:00 |  | 5.4 | 1002.87 | -4.209 | -4.5986 | -6.6272
2017-01-12 14:00 |  | 4.7 | 998.818 | -6.6138 | -6.7446 | -8.412
2017-01-12 15:00 |  | 3.3 | 996.792 | -7.0143 | -6.1315 | -6.4923
2017-01-12 16:00 |  | 2 | 995.779 | -5.7113 | -4.5987 | -6.0997
2017-01-12 17:00 |  | -0.3 | 994.766 | -7.6147 | -6.1316 | -6.7344
2017-01-12 18:00 |  | -0.1 | 994.766 | -5.4102 | -0.81755 | -2.3457
2017-01-12 19:00 |  | 0.4 | 995.779 | -8.215 | 3.0658 | -0.61344
2017-01-12 20:00 |  | 0.7 | 997.805 | -3.2057 | -0.30659 | -0.70718
2017-01-12 21:00 |  | 0.6 | 998.818 | 2.905 | -1.1242 | -0.56798
2017-01-12 22:00 |  | 0.2 | 1000.844 | -2.2037 | -3.6791 | -1.4295
2017-01-12 23:00 |  | 0.1 | 1001.857 | 0.60097 | -3.0659 | -1.3964
2017-01-13 |  | -0.1 | 1002.87 | -0.20031 | 0 | -1.5248
2017-01-13 01:00 |  | -0.2 | 1003.883 | -1.0015 | -0.1022 | -0.5049
2017-01-13 02:00 |  | -0.2 | 1004.896 | -2.4035 | -0.4088 | -0.48729
2017-01-13 03:00 |  | 0.1 | 1005.909 | -2.103 | -0.511 | -0.79158
2017-01-13 04:00 |  | 1.3 | 1006.922 | -0.20027 | 0.511 | -0.24882
2017-01-13 05:00 |  | 0.5 | 1007.935 | 3.104 | 1.533 | -0.11631
2017-01-13 06:00 |  | 0.9 | 1007.935 | -2.6032 | -1.022 | -0.97845
2017-01-13 07:00 |  | 0.8 | 1008.948 | 0.60072 | 2.6573 | -1.2801
2017-01-13 08:00 |  | 2 | 1008.948 | 0.20023 | -2.5551 | -2.4835
2017-01-13 09:00 |  | 2.4 | 1008.948 | -3.2035 | -2.8617 | -1.9653
2017-01-13 10:00 |  | 0.8 | 1008.948 | -3.5036 | 1.3287 | 0.29763
2017-01-13 11:00 |  | 3.1 | 1009.961 | 0.3003 | 0.20441 | 0.05729
2017-01-13 12:00 |  | 5.2 | 1009.961 | 3.8035 | -2.0441 | -0.086645
2017-01-13 13:00 |  | 5.1 | 1010.974 | 1.4012 | 0.71545 | -0.16446
2017-01-13 14:00 |  | 5.2 | 1013 | 0.70058 | 0.81766 | -0.026798
2017-01-13 15:00 |  | 4.2 | 1014.013 |  | -0.40883 | -0.77895
2017-01-13 16:00 |  | 4.6 | 1015.026 | 2.7019 | 1.2265 | -0.24891
2017-01-13 17:00 |  | 3.8 | 1015.026 | -0.3002 | -0.81768 | -1.0214
2017-01-13 18:00 |  | 2.8 | 1016.039 | 1.3008 | 1.5332 | -0.28896
2017-01-13 19:00 |  | 2.3 | 1017.052 | 3.0017 | -0.20442 | -0.89392
2017-01-13 20:00 |  | 1.6 | 1018.065 | 2.4012 | 1.0221 | -1.4355
2017-01-13 21:00 |  | 1.1 | 1018.065 | -2.101 | -1.6354 | -1.4488
2017-01-13 22:00 |  | 0.8 | 1019.078 | -3.0012 | 1.6354 | -1.2701
2017-01-13 23:00 |  | 0.4 | 1020.091 | -2.3008 | -0.7155 | -1.155
2017-01-14 |  | 0.1 | 1020.091 | -2.2007 | -0.10221 | -2.2797
2017-01-14 01:00 |  | -0.3 | 1020.091 | -1.6004 | -0.40886 | -1.3014
2017-01-14 02:00 |  | 0 | 1020.091 | -0.60011 | -1.1244 | -1.4603
2017-01-14 03:00 |  | -0.1 | 1020.091 | -4.7006 | -1.9421 | -2.0153
2017-01-14 04:00 |  | -0.1 | 1020.091 | -0.10001 | -1.3288 | -1.3621
2017-01-14 05:00 |  | 0.5 | 1020.091 | -1.4 | -0.71553 | -2.0429
2017-01-14 06:00 |  | 0.9 | 1020.091 | 0.79998 | 0 | -1.4115
2017-01-14 07:00 |  | 0.6 | 1021.104 | 0.39997 | 0.71554 | -0.20166
2017-01-14 08:00 |  | 2.2 | 1021.104 |  | 0.71554 | -0.62914
2017-01-14 09:00 |  | 3.6 | 1021.104 |  | 0.71555 | -0.54034
2017-01-14 10:00 |  | 4.7 | 1022.117 | -0.99977 | -0.20444 | -0.92696
2017-01-14 11:00 |  | 5 | 1022.117 | 1.7995 | 0.71555 | -1.1953
2017-01-14 12:00 |  | 4.7 | 1022.117 | -0.79973 | -1.6356 | -1.7714
2017-01-14 13:00 |  | 4.4 | 1023.13 |  | 0.71556 | -1.1131
2017-01-14 14:00 |  | 4.2 | 1023.13 | 0 | -0.30667 | -1.1037
2017-01-14 15:00 |  | 2.1 | 1023.13 | -1.6992 | -1.1245 | -2.6328
2017-01-14 16:00 |  | 1.5 | 1024.143 | -1.4992 | 0.51113 | -2.0361
2017-01-14 17:00 |  | 0 | 1024.143 | -2.5984 | -0.92004 | -2.5802
2017-01-14 18:00 |  | 1.3 | 1024.143 | -3.9974 | -2.7601 | -3.0078
2017-01-14 19:00 |  | 1.4 | 1025.156 | -4.5967 | -0.81782 | -2.8031
2017-01-14 20:00 |  | 1.1 | 1025.156 | -4.0969 | 1.8401 | -3.3773
2017-01-14 21:00 |  | 0.8 | 1026.169 | -4.5963 | -4.0892 | -3.4693
2017-01-14 22:00 |  | 0.7 | 1026.169 | -3.8966 | -2.2491 | -4.5227
2017-01-14 23:00 |  | 0.7 | 1026.169 | -2.9972 | -2.9647 | -3.6186
2017-01-15 |  | 0 | 1026.169 | -5.5945 | -3.8848 | -4.4613
2017-01-15 01:00 |  | 0.8 | 1026.169 | -2.4974 | -2.5558 | -3.7059
2017-01-15 02:00 |  | 1.6 | 1026.169 | -0.99892 | -2.5558 | -3.7828
2017-01-15 03:00 |  | 1.7 | 1026.169 | -1.4983 | -3.5782 | -4.947
2017-01-15 04:00 |  | 2 | 1026.169 | -3.1962 | -4.0894 | -4.404
2017-01-15 05:00 |  | 2.5 | 1026.169 | -3.0962 | -3.1693 | -4.3702
2017-01-15 06:00 |  | 2.4 | 1026.169 | -2.6965 | -3.7827 | -3.7985
2017-01-15 07:00 |  | 2.4 | 1026.169 | -3.4953 | -2.6581 | -4.0312
2017-01-15 08:00 |  | 2.8 | 1025.156 | -3.9944 | -4.2939 | -4.3325
2017-01-15 09:00 |  | 3.7 | 1024.143 | -5.0926 | -4.8051 | -4.6633
2017-01-15 10:00 |  | 4.6 | 1024.143 | -4.3934 | -2.7604 | -3.2044
2017-01-15 11:00 |  | 5.3 | 1023.13 | -3.2949 | -2.0448 | -3.9986
2017-01-15 12:00 |  | 6.1 | 1022.117 | -1.4976 | -2.7605 | -3.3703
2017-01-15 13:00 |  | 6.7 | 1022.117 | 0.599 | -3.3739 | -3.1707
2017-01-15 14:00 |  | 7.2 | 1022.117 | 1.0981 | -1.5336 | -2.601
2017-01-15 15:00 |  | 7.3 | 1022.117 | 1.3975 | -2.1471 | -3.0028
2017-01-15 16:00 |  | 7.5 | 1023.13 | 0.29945 | -1.0224 | -2.3648
2017-01-15 17:00 |  | 7.5 | 1024.143 | 0.39925 | 0.20449 | -2.1112
2017-01-15 18:00 |  | 7 | 1025.156 | 0.49904 | -3.0673 | -3.3231
2017-01-15 19:00 |  | 6.4 | 1025.156 | 1.497 | -2.0449 | -3.3937
2017-01-15 20:00 |  | 6.7 | 1025.156 | -0.69858 | -2.1471 | -3.2618
2017-01-15 21:00 |  | 6.4 | 1026.169 | 0.49896 | -1.6359 | -3.2874
2017-01-15 22:00 |  | 5.5 | 1027.182 | -1.1974 | -2.4539 | -2.8812
2017-01-15 23:00 |  | 4.9 | 1027.182 | -2.1952 | -2.4539 | -4.8296
2017-01-16 |  | 4.9 | 1027.182 | -5.8868 | -3.8854 | -5.5914
2017-01-16 01:00 |  | 4.4 | 1028.195 | -1.9954 | -3.5787 | -4.8659
2017-01-16 02:00 |  | 4.4 | 1028.195 | 0.099765 | -5.5214 | -6.0823
2017-01-16 03:00 |  | 4.2 | 1028.195 | -3.7909 | -5.317 | -6.2093
2017-01-16 04:00 |  | 4.2 | 1028.195 | -3.5912 | -4.1923 | -6.3602
2017-01-16 05:00 |  | 4.2 | 1029.208 | -4.0897 | -5.7261 | -6.7544
2017-01-16 06:00 |  | 3.8 | 1029.208 | -5.1867 | -5.4193 | -6.6799
2017-01-16 07:00 |  | 3.8 | 1029.208 | -7.5801 | -5.7261 | -5.6598
2017-01-16 08:00 |  | 4.1 | 1030.221 | -5.6848 | -3.9879 | -5.2813
2017-01-16 09:00 |  | 3.5 | 1030.221 | -4.7869 | -6.6465 | -5.3184
2017-01-16 10:00 |  | 4 | 1031.234 | -3.3906 | -4.9082 | -5.6719
2017-01-16 11:00 |  | 4.1 | 1031.234 | -4.6867 | -5.1128 | -5.6962
2017-01-16 12:00 |  | 4.7 | 1030.221 | -3.7891 | -3.6812 | -4.7847
2017-01-16 13:00 |  | 5.3 | 1030.221 | -2.4927 | -2.7609 | -4.0857
2017-01-16 14:00 |  | 5.4 | 1031.234 | 3.0907 | -2.5564 | -3.5955
2017-01-16 15:00 |  | 4.7 | 1031.234 | -2.0936 | -2.2497 | -3.3816
2017-01-16 16:00 |  | 4 | 1032.247 | -1.6947 | -2.3519 | -4.1287
2017-01-16 17:00 |  | 3.7 | 1032.247 | -2.0934 | -2.0452 | -3.2002
2017-01-16 18:00 |  | 3.9 | 1033.26 | -1.3955 | -2.761 | -3.408
2017-01-16 19:00 |  | 3.4 | 1033.26 | 0.69772 | -4.1927 | -4.205
2017-01-16 20:00 |  | 3 | 1034.273 | -1.2957 | -2.352 | -4.4055
2017-01-16 21:00 |  | 2.7 | 1034.273 | -2.9899 | -3.9882 | -4.9004
2017-01-16 22:00 |  | 3 | 1035.286 | -3.0894 | -3.2724 | -5.1435
2017-01-16 23:00 |  | 2.8 | 1035.286 | -3.1889 | -3.7837 | -5.0571
2017-01-17 |  | 3.1 | 1035.286 | -3.0891 | -3.477 | -5.9568
2017-01-17 01:00 |  | 1.2 | 1036.299 | -1.4946 | -3.7838 | -5.159
2017-01-17 02:00 |  | 0.1 | 1036.299 | -4.9819 | -6.0337 | -5.6664
2017-01-17 03:00 |  | 0.6 | 1037.312 | -3.6864 | -4.1929 | -5.1471
2017-01-17 04:00 |  | 1 | 1037.312 | -8.4683 | -4.4997 | -6.3309
2017-01-17 05:00 |  | 0.6 | 1037.312 | -1.8928 | -2.8635 | -5.8492
2017-01-17 06:00 |  | 0.8 | 1038.325 | -6.7739 | -4.2953 | -7.0126
2017-01-17 07:00 |  | -0.1 | 1038.325 | -5.5782 | -6.0339 | -7.5562
2017-01-17 08:00 |  | 0.7 | 1039.338 | -7.1716 | -3.9885 | -7.913
2017-01-17 09:00 |  | 2 | 1040.351 | -4.98 | -6.6476 | -9.9695
2017-01-17 10:00 |  | 6.2 | 1040.351 | -6.7725 | -9.6135 | -11.8108
2017-01-17 11:00 |  | 5.2 | 1040.351 | -10.7557 | -10.1249 | -12.0367
2017-01-17 12:00 |  | 6.8 | 1039.338 | -6.3734 | -11.4545 | -10.4734
2017-01-17 13:00 |  | 3.9 | 1039.338 | -6.2735 | -6.2386 | -7.7278
2017-01-17 14:00 |  | 4.1 | 1039.338 | -7.8664 | -6.4432 | -6.642
2017-01-17 15:00 |  | 2.2 | 1040.351 | -6.0737 | -5.3183 | -5.7662
2017-01-17 16:00 |  | 0.4 | 1040.351 | -6.8699 | -5.216 | -5.9622
2017-01-17 17:00 |  | -1 | 1040.351 | -8.0642 | -7.4661 | -6.2202
2017-01-17 18:00 |  | -2.1 | 1041.364 | -9.2584 | -7.4662 | -6.8675
2017-01-17 19:00 |  | -1.3 | 1041.364 | -13.5385 | -8.7958 | -7.6515
2017-01-17 20:00 |  | -1.7 | 1041.364 | -9.2575 | -6.3412 | -9.0721
2017-01-17 21:00 |  | -2.6 | 1041.364 | -8.2616 | -9.1028 | -9.4002
2017-01-17 22:00 |  | -2.9 | 1041.364 | -13.4368 | -9.8188 | -9.4906
2017-01-17 23:00 |  | -3 | 1041.364 | -12.7394 | -4.1935 | -8.0542
2017-01-18 |  | -3.8 | 1041.364 | -7.8622 | -3.6821 | -7.6828
2017-01-18 01:00 |  | -4.4 | 1042.377 | -5.5729 | -6.6483 | -7.4745
2017-01-18 02:00 |  | -4.6 | 1042.377 | -3.3834 | -6.546 | -7.6739
2017-01-18 03:00 |  | -4.7 | 1041.364 | -9.851 | -5.7278 | -7.5834
2017-01-18 04:00 |  | -4.6 | 1041.364 | -10.6465 | -4.3982 | -8.4459
2017-01-18 05:00 |  | -4.9 | 1041.364 | -5.9697 | -6.3416 | -7.6055
2017-01-18 06:00 |  | -4.7 | 1041.364 | -5.074 | -6.6485 | -7.2242
2017-01-18 07:00 |  | -3.9 | 1042.377 | -5.0737 | -5.4211 | -7.8008
2017-01-18 08:00 |  | -0.8 | 1042.377 | -4.576 | -4.296 | -7.2954
2017-01-18 09:00 |  | 3.6 | 1042.377 | -8.2563 | -6.6486 | -8.0706
2017-01-18 10:00 |  | 7.3 | 1042.377 | -14.4229 | -10.1264 | -9.4823
2017-01-18 11:00 |  | 5.2 | 1042.377 | -3.5807 | -10.2288 | -10.1357
2017-01-18 12:00 |  | 8.2 | 1042.377 |  | -9.8197 | -9.1331
2017-01-18 13:00 |  | 4.3 | 1041.364 |  | -6.1374 | -8.0892
2017-01-18 14:00 |  | 4 | 1041.364 |  | -7.4672 | -7.5443
2017-01-18 15:00 |  | 2.7 | 1041.364 |  | -7.0581 | -7.9304
2017-01-18 16:00 |  | 1.7 | 1041.364 | -3.7786 | -6.8535 | -7.5191
2017-01-18 17:00 |  | -0.4 | 1041.364 | -4.0767 | -6.3421 | -7.3467
2017-01-18 18:00 |  | -0.7 | 1041.364 | -8.9483 | -5.3192 | -7.7724
2017-01-18 19:00 |  | -0.2 | 1041.364 | -8.8485 | -9.0018 | -8.9872
2017-01-18 20:00 |  | 0.3 | 1041.364 | -8.3509 | -9.7179 | -9.5486
2017-01-18 21:00 |  | 0.3 | 1041.364 | -7.3564 | -9.5134 | -10.4623
2017-01-18 22:00 |  | -1 | 1041.364 | -9.2447 | -9.5135 | -10.2978
2017-01-18 23:00 |  | -2.1 | 1041.364 | -11.0334 | -9.6158 | -10.8984
2017-01-19 |  | -2.5 | 1041.364 | -12.3249 | -8.286 | -11.5882
2017-01-19 01:00 |  | -3 | 1041.364 | -12.6224 | -10.2297 | -10.6815
2017-01-19 02:00 |  | -3.3 | 1041.364 | -13.3174 | -10.5367 | -10.6991
2017-01-19 03:00 |  | -3.5 | 1041.364 | -12.9192 | -8.5931 | -11.064
2017-01-19 04:00 |  | -3.6 | 1040.351 | -12.9185 | -6.9564 | -11.2972
2017-01-19 05:00 |  | -3.7 | 1040.351 | -10.6324 | -12.1737 | -11.1876
2017-01-19 06:00 |  | -3.4 | 1040.351 | -13.0165 | -13.0945 | -10.5946
2017-01-19 07:00 |  | -1 | 1041.364 | -10.1344 | -9.4117 | -10.753
2017-01-19 08:00 |  | 1 | 1041.364 | -10.0345 | -9.9233 | -11.4844
2017-01-19 09:00 |  | 4.2 | 1041.364 | -10.8288 | -13.7086 | -12.5228
2017-01-19 10:00 |  | 7.5 | 1040.351 |  | -14.9363 | -12.8207
2017-01-19 11:00 |  | 6.5 | 1040.351 |  | -13.4019 | -14.3091
2017-01-19 12:00 |  | 9.9 | 1040.351 |  |  | -13.0055
2017-01-19 13:00 |  | 6.1 | 1039.338 |  | -6.8545 | -10.7477
2017-01-19 14:00 |  | 5.5 | 1039.338 |  | -9.7191 | -9.126
2017-01-19 15:00 |  | 3.6 | 1039.338 |  | -9.4123 | -8.3477
2017-01-19 16:00 |  | 1.8 | 1039.338 | -4.356 | -2.5577 | -8.1308
2017-01-19 17:00 |  | 0.3 | 1039.338 | -4.653 | -7.6731 | -7.9372
2017-01-19 18:00 |  | -0.5 | 1039.338 | -3.861 | -5.5247 | -7.8778
2017-01-19 19:00 |  | -0.8 | 1039.338 | -4.653 | -5.0132 | -8.6405
2017-01-19 20:00 |  | -0.8 | 1039.338 | -5.841 | -8.6964 | -8.7699
2017-01-19 21:00 |  | -1.3 | 1039.338 | -6.237 | -8.4918 | -8.5525
2017-01-19 22:00 |  | -1.6 | 1039.338 | -6.336 | -7.9803 | -8.9741
2017-01-19 23:00 |  | -2 | 1039.338 | -5.247 | -6.548 | -9.3735
2017-01-20 |  | -1.9 | 1038.325 | -5.247 | -8.5943 | -9.4511
2017-01-20 01:00 |  | -2.6 | 1038.325 | -5.643 | -10.9476 | -8.5902
2017-01-20 02:00 |  | -2.5 | 1038.325 | -5.544 | -7.3667 | -7.9955
2017-01-20 03:00 |  | -3.1 | 1038.325 | -4.257 | -5.832 | -8.11
2017-01-20 04:00 |  | -3.6 | 1038.325 | -5.544 | -7.5714 | -8.2078
2017-01-20 05:00 |  | -3.7 | 1037.312 | -5.742 | -7.0599 | -7.9255
2017-01-20 06:00 |  | -3.6 | 1037.312 | -4.95 | -3.9904 | -7.8809
2017-01-20 07:00 |  | -3.6 | 1037.312 | 1.386 | -4.8089 | -7.9539
2017-01-20 08:00 |  | 0.8 | 1037.312 | -6.633 | -3.3765 | -8.4547
2017-01-20 09:00 |  | 6.8 | 1037.312 | -3.663 | -2.7626 | -8.6858
2017-01-20 10:00 |  | 5.5 | 1037.312 | -5.148 | -14.8364 | -10.0715
2017-01-20 11:00 |  | 6 | 1036.299 | -4.851 | -7.8787 | -9.9695
2017-01-20 12:00 |  | 9.1 | 1036.299 | -5.643 | -13.0971 | -9.6403
2017-01-20 13:00 |  | 6.2 | 1035.286 | -6.039 | -8.6974 | -8.8805
2017-01-20 14:00 |  | 6.2 | 1035.286 | -3.366 | -2.1488 | -7.1589
2017-01-20 15:00 |  | 4.3 | 1035.286 | -2.277 | -12.4835 | -6.075
2017-01-20 16:00 |  | 2 | 1035.286 | -1.485 | -1.5349 | -5.1791
2017-01-20 17:00 |  | 1.1 | 1034.273 | -3.663 | -5.4232 | -4.1392
2017-01-20 18:00 |  | 1.1 | 1034.273 | -1.287 | -1.5349 | -4.0211
2017-01-20 19:00 |  | 0.6 | 1034.273 | -2.376 | -4.9117 | -4.3296
2017-01-20 20:00 |  | 0 | 1034.273 | -5.148 | -2.8652 | -4.9651
2017-01-20 21:00 |  | -0.3 | 1034.273 | -2.673 | -5.8327 | -5.3506
2017-01-20 22:00 |  | -1.9 | 1034.273 | -2.475 | -9.4142 | -5.4993
2017-01-20 23:00 |  | -2.3 | 1034.273 | -2.673 | -1.5349 | -5.7512
2017-01-21 |  | -2.5 | 1033.26 | -2.97 | -7.6747 | -6.3501
2017-01-21 01:00 |  | -2.2 | 1033.26 | -3.267 | -7.0608 | -6.5404
2017-01-21 02:00 |  | -3.2 | 1033.26 | -5.049 | -6.1399 | -6.5307
2017-01-21 03:00 |  | -3.4 | 1032.247 | -3.564 | -6.1399 | -6.3223
2017-01-21 04:00 |  | -3.8 | 1032.247 | -3.762 | -2.5583 | -5.8705
2017-01-21 05:00 |  | -4.3 | 1032.247 | -4.356 | -6.14 | -5.5117
2017-01-21 06:00 |  | -4.1 | 1032.247 | -3.663 | -7.368 | -5.8773
2017-01-21 07:00 |  | -3.7 | 1032.247 | -3.366 | -5.6284 | -6.4723
2017-01-21 08:00 |  | -0.6 | 1031.234 | -5.841 | -3.8887 | -6.178
2017-01-21 09:00 |  | 5.2 | 1031.234 | -4.455 | 1.7397 | -5.6971
2017-01-21 10:00 |  | 3.8 | 1031.234 | -5.544 | -18.4206 | -7.2112
2017-01-21 11:00 |  | 4.7 | 1030.221 | -5.544 | -15.7599 | -9.9638
2017-01-21 12:00 |  | 8.6 | 1030.221 | -5.841 | -7.3683 | -8.0118
2017-01-21 13:00 |  | 3.8 | 1029.208 | -6.633 | -1.9444 | -7.1849
2017-01-21 14:00 |  | 4.1 | 1029.208 | -5.94 | -7.2661 | -6.4666
2017-01-21 15:00 |  | 1.6 | 1028.195 | -4.95 | -8.2895 | -5.5302
2017-01-21 16:00 |  | -0.4 | 1029.208 | -5.742 | 0.10234 | -5.7001
2017-01-21 17:00 |  | -2.4 | 1029.208 | -3.465 | -5.7311 | -5.9991
2017-01-21 18:00 |  | -2.1 | 1029.208 | -4.752 | -3.889 | -6.9779
2017-01-21 19:00 |  | -3.2 | 1029.208 | -6.534 | -7.164 | -7.4063
2017-01-21 20:00 |  | -3.4 | 1029.208 | -5.841 | -9.2109 | -8.2463
2017-01-21 21:00 |  | -2.7 | 1029.208 | -7.227 | -9.6203 | -10.2459
2017-01-21 22:00 |  | -2.3 | 1029.208 | -8.019 | -11.2579 | -10.3766
2017-01-21 23:00 |  | -1.5 | 1030.221 | -8.613 | -12.0768 | -10.8112
2017-01-22 |  | -2.2 | 1029.208 | -8.217 | -12.4862 | -11.1098
2017-01-22 01:00 |  | -3.8 | 1029.208 | -7.821 | -11.6675 | -12.0103
2017-01-22 02:00 |  | -4.2 | 1029.208 | -8.019 | -15.1474 | -12.291
2017-01-22 03:00 |  | -3.3 | 1029.208 | -9.801 | -9.416 | -12.0362
2017-01-22 04:00 |  | -4 | 1029.208 | -9.207 | -12.2819 | -12.428
2017-01-22 05:00 |  | -3.9 | 1029.208 | -10.098 | -11.2585 | -12.3868
2017-01-22 06:00 |  | -4.6 | 1029.208 | -9.207 | -10.7468 | -11.9576
2017-01-22 07:00 |  | -4 | 1030.221 | -8.91 | -10.5421 | -11.4416
2017-01-22 08:00 |  | -1.9 | 1030.221 | -8.019 | -11.054 | -10.7042
2017-01-22 09:00 |  | 4 | 1030.221 | -10.395 | -6.5505 | -10.9106
2017-01-22 10:00 |  | 3.8 | 1031.234 | -9.405 | -18.1165 | -12.1784
2017-01-22 11:00 |  | 4.8 | 1030.221 | -11.385 | -12.9989 | -15.2878
2017-01-22 12:00 |  | 9.5 | 1030.221 | -15.048 | -17.4002 | -16.235
2017-01-22 13:00 |  | 5.1 | 1029.208 | -14.85 | -10.6449 | -17.0501
2017-01-22 14:00 |  | 5.4 | 1029.208 | -14.949 | -20.8806 | -16.4145
2017-01-22 15:00 |  | 2.6 | 1029.208 | -15.246 | -15.4558 | -16.2385
2017-01-22 16:00 |  | 0 | 1030.221 | -15.048 | -13.9206 | -15.3782
2017-01-22 17:00 |  | -1.2 | 1030.221 | -14.652 | -13.3065 | -15.6649
2017-01-22 18:00 |  | -2 | 1030.221 | -13.959 | -12.8972 | -16.2264
2017-01-22 19:00 |  | -0.9 | 1030.221 | -15.246 | -12.5902 | -17.3936
2017-01-22 20:00 |  | -2.5 | 1031.234 | -12.87 | -21.4956 | -17.0263
2017-01-22 21:00 |  | -1.6 | 1031.234 | -11.484 | -13.1021 | -16.7815
2017-01-22 22:00 |  | -2.9 | 1031.234 | -13.167 | -16.0707 | -16.9772
2017-01-22 23:00 |  | -4.2 | 1031.234 | -13.365 | -16.4803 | -17.8364
2017-01-23 |  | -3.5 | 1031.234 | -9.603 | -13.5119 | -17.4018
2017-01-23 01:00 |  | -3.2 | 1031.234 | -8.811 | -12.2836 | -17.689
2017-01-23 02:00 |  | -4.9 | 1031.234 | -10.791 | -14.4333 | -17.0403
2017-01-23 03:00 |  | -4 | 1030.221 | -7.623 | -10.3388 | -16.2248
2017-01-23 04:00 |  | -3.7 | 1031.234 | -9.801 | -7.6774 | -14.6572
2017-01-23 05:00 |  | -3.9 | 1031.234 | -9.405 | -12.6934 | -14.5835
2017-01-23 06:00 |  | -3.5 | 1031.234 | -9.801 | -11.9769 | -14.873
2017-01-23 07:00 |  | -3.5 | 1031.234 | -10.989 | -11.977 | -15.0225
2017-01-23 08:00 |  | -1.3 | 1031.234 | -11.088 | -10.7486 | -14.2928
2017-01-23 09:00 |  | 4.2 | 1031.234 | -11.583 | -11.7724 | -13.5638
2017-01-23 10:00 |  | 4.1 | 1032.247 | -11.088 | -18.5289 | -14.6102
2017-01-23 11:00 |  | 3.7 | 1031.234 | -11.484 | -22.6238 | -15.2768
2017-01-23 12:00 |  | 5.4 | 1031.234 | -15.939 | -15.8675 | -16.5419
2017-01-23 13:00 |  | 4.7 | 1030.221 | -15.246 | -18.6316 | -17.2842
2017-01-23 14:00 |  | 5.1 | 1030.221 | -14.652 | -13.5131 | -16.9406
2017-01-23 15:00 |  | 3.9 | 1030.221 | -13.563 | -16.482 | -17.8269
2017-01-23 16:00 |  | 3.3 | 1030.221 | -13.464 | -17.0964 | -17.6557
2017-01-23 17:00 |  | 3.6 | 1030.221 | -14.157 | -15.1514 | -18.6525
2017-01-23 18:00 |  | 3.7 | 1030.221 | -14.157 | -13.8206 | -17.4435
2017-01-23 19:00 |  | 3.9 | 1030.221 | -14.157 | -15.9706 | -17.7742
2017-01-23 20:00 |  | 3.9 | 1030.221 | -13.563 | -15.8683 | -17.2566
2017-01-23 21:00 |  | 3.7 | 1030.221 | -13.068 | -17.8136 | -17.2552
2017-01-23 22:00 |  | 3.4 | 1030.221 | -13.959 | -14.8448 | -17.5649
2017-01-23 23:00 |  | 3.4 | 1030.221 | -14.157 | -15.4591 | -17.6201
2017-01-24 |  | 3.4 | 1030.221 | -14.751 | -16.8925 | -17.5442
2017-01-24 01:00 |  | 3.7 | 1030.221 | -14.058 | -15.8689 | -16.2534
2017-01-24 02:00 |  | 3.4 | 1030.221 | -14.85 | -13.9237 | -15.7025
2017-01-24 03:00 |  | 3.1 | 1030.221 | -13.464 | -12.2857 | -15.2122
2017-01-24 04:00 |  | 1.9 | 1030.221 | -14.058 | -12.3882 | -14.3935
2017-01-24 05:00 |  | -0.6 | 1030.221 | -15.345 | -14.7431 | -13.9223
2017-01-24 06:00 |  | -1.3 | 1030.221 | -13.068 | -10.7502 | -13.9162
2017-01-24 07:00 |  | -0.9 | 1031.234 | -11.484 | -11.9789 | -13.4064
2017-01-24 08:00 |  | 3.7 | 1031.234 | -11.187 | -11.0575 | -13.6268
2017-01-24 09:00 |  | 8.8 | 1031.234 | -10.791 | -15.9721 | -13.5649
2017-01-24 10:00 |  | 9.5 | 1032.247 | -12.573 | -17.8151 | -14.3266
2017-01-24 11:00 |  | 10.1 | 1031.234 | -12.672 | -13.0031 | -15.6525
2017-01-24 12:00 |  | 14.7 | 1031.234 | -12.474 | -16.6891 | -15.9399
2017-01-24 13:00 |  | 9.7 | 1030.221 | -12.573 | -9.8292 | -15.05
2017-01-24 14:00 |  | 9 | 1030.221 | -10.296 | -10.0341 | -13.1562
2017-01-24 15:00 |  | 5.6 | 1030.221 | -9.108 | -8.0888 | -11.4303
2017-01-24 16:00 |  | 2.6 | 1031.234 | -8.316 | -6.553 | -10.4939
2017-01-24 17:00 |  | 1.7 | 1031.234 | -8.613 | -9.2152 | -11.2047
2017-01-24 18:00 |  | 3.7 | 1031.234 | -9.801 | -5.8363 | -11.076
2017-01-24 19:00 |  | 3.4 | 1031.234 | -10.692 | -7.2698 | -10.1701
2017-01-24 20:00 |  | 1.5 | 1031.234 | -10.197 | -8.3962 | -10.747
2017-01-24 21:00 |  | 0.1 | 1031.234 | -10.791 | -9.625 | -11.7186
2017-01-24 22:00 |  | -1.1 | 1031.234 | -10.197 | -8.8059 | -11.5723
2017-01-24 23:00 |  | -1.5 | 1031.234 | -11.187 | -9.6251 | -11.6154
2017-01-25 |  | -2.1 | 1031.234 | -11.781 | -9.83 | -11.1609
2017-01-25 01:00 |  | -1.7 | 1031.234 | -10.791 | -8.6013 | -10.6607
2017-01-25 02:00 |  | -1.6 | 1031.234 | -8.91 | -7.5774 | -9.5019
2017-01-25 03:00 |  | -0.9 | 1031.234 | -8.712 | -7.1678 | -9.8114
2017-01-25 04:00 |  | -1 | 1031.234 | -8.811 | -6.8607 | -9.3514
2017-01-25 05:00 |  | 0.6 | 1031.234 | -7.326 | -6.3487 | -9.6909
2017-01-25 06:00 |  | 0.6 | 1031.234 | -7.623 | -5.9392 | -8.993
2017-01-25 07:00 |  | 1.1 | 1032.247 | -6.435 |  | -8.3428
2017-01-25 08:00 |  | 2.6 | 1032.247 | -4.95 |  | -7.1685
2017-01-25 09:00 |  | 3.6 | 1032.247 | -5.94 |  | -7.6435
2017-01-25 10:00 |  | 4 | 1032.247 | -3.861 |  | -9.1307
2017-01-25 11:00 |  | 3.8 | 1031.234 | -6.732 | -9.2 | -10.4135
2017-01-25 12:00 |  | 3.9 | 1030.221 | -8.613 | -4.1 | -9.5451
2017-01-25 13:00 |  | 3.2 | 1030.221 | -8.613 | -8.6 | -9.9839
2017-01-25 14:00 |  | 2.6 | 1030.221 | -8.811 | -9.1 | -8.753
2017-01-25 15:00 |  | 1.9 | 1029.208 | -7.92 | -6.3 | -8.6462
2017-01-25 16:00 |  | 1.4 | 1029.208 | -6.831 | -3.3 | -8.5785
2017-01-25 17:00 |  | 1.1 | 1029.208 | -4.95 | -8.3 | -8.0813
2017-01-25 18:00 |  | 0.8 | 1029.208 | -6.831 | -4.7 | -8.0761
2017-01-25 19:00 |  | 0.2 | 1029.208 | -6.336 | -7.3 | -8.8407
2017-01-25 20:00 |  | 0.1 | 1029.208 | -8.514 | -4.2 | -9.3591
2017-01-25 21:00 |  | -0.4 | 1028.195 | -8.811 | -6 | -9.5652
2017-01-25 22:00 |  | -0.4 | 1028.195 | -9.405 | -11.9 | -9.5271
2017-01-25 23:00 |  | -0.7 | 1028.195 | -11.385 | -10.9 | -10.2371
2017-01-26 |  | -0.5 | 1027.182 | -10.296 | -13.2 | -12.9205
2017-01-26 01:00 |  | -0.5 | 1027.182 | -9.504 | -14.4 | -14.397
2017-01-26 02:00 |  | -0.5 | 1026.169 | -17.622 | -13.9 | -14.6338
2017-01-26 03:00 |  | -0.6 | 1025.156 | -10.395 | -15.1 | -14.6856
2017-01-26 04:00 |  | -0.7 | 1025.156 | -8.415 | -12.7 | -13.3106
2017-01-26 05:00 |  | -0.7 | 1025.156 | -6.831 | -12.3 | -12.13
2017-01-26 06:00 |  | -1 | 1024.143 | -8.316 | -10.4 | -11.5671
2017-01-26 07:00 |  | -1.4 | 1024.143 | -7.92 | -11.7 | -11.4763
2017-01-26 08:00 |  | -1.2 | 1024.143 | -8.019 | -8.2 | -11.2317
2017-01-26 09:00 |  | -1.2 | 1024.143 | -8.514 | -9.1 | -9.6017
2017-01-26 10:00 |  | -1.1 | 1023.13 | -8.019 | -9.2 | -10.023
2017-01-26 11:00 |  | -0.9 | 1023.13 | -7.128 | -11.4 | -10.1235
2017-01-26 12:00 |  | 0 | 1022.117 | -7.425 | -8.4 | -9.8508
2017-01-26 13:00 |  | 0.4 | 1022.117 | -7.029 | -7.1 | -8.3718
2017-01-26 14:00 |  | 0.2 | 1022.117 | -7.029 | -7.3 | -8.8408
2017-01-26 15:00 |  | -0.4 | 1021.104 | -5.445 | -8.1 | -8.5105
2017-01-26 16:00 |  | -1 | 1021.104 | -7.821 | -6.3 | -9.7211
2017-01-26 17:00 |  | -1.9 | 1021.104 | -7.029 | -11.2 | -9.6722
2017-01-26 18:00 |  | -2.3 | 1021.104 | -10.395 | -12.8 | -11.1159
2017-01-26 19:00 |  | -2.4 | 1020.091 | -10.197 | -13.4 | -12.1796
2017-01-26 20:00 |  | -2.1 | 1020.091 | -8.118 | -10.5 | -11.288
2017-01-26 21:00 |  | -2 | 1019.078 | -9.702 | -13.7 | -12.2102
2017-01-26 22:00 |  | -1.7 | 1019.078 | -10.89 | -9.9 | -12.7638
2017-01-26 23:00 |  | -2.1 | 1018.065 | -9.207 | -15.1 | -13.328
2017-01-27 |  | -2.5 | 1017.052 | -8.613 | -12.5 | -13.1312
2017-01-27 01:00 |  | -2.2 | 1016.039 | -9.801 | -11 | -13.0047
2017-01-27 02:00 |  | -2 | 1015.026 | -8.712 | -12.4 | -12.3917
2017-01-27 03:00 |  | -1.9 | 1015.026 | -8.613 | -13.8 | -12.944
2017-01-27 04:00 |  | -0.7 | 1014.013 | -7.425 | -11.8 | -11.7613
2017-01-27 05:00 |  | -0.9 | 1013 | -10.593 | -11.8 | -12.0192
2017-01-27 06:00 |  | -1.5 | 1013 | -7.821 | -13.1 | -11.671
2017-01-27 07:00 |  | 0.3 | 1014.013 | -6.039 | -6.7 | -8.7423
2017-01-27 08:00 |  | 1.9 | 1014.013 | -5.247 | -9.2 | -9.9922
2017-01-27 09:00 |  | 3.4 | 1014.013 | -5.643 | -9.3 | -11.3573
2017-01-27 10:00 |  | 4.1 | 1014.013 | -5.94 | -10.2 | -11.0292
2017-01-27 11:00 |  | 5.1 | 1014.013 | -7.623 | -9.7 | -11.0234
2017-01-27 12:00 |  | 4.9 | 1013 | -7.821 | -10.7 | -11.5858
2017-01-27 13:00 |  | 5.3 | 1011.987 | -8.613 | -9.4 | -11.5524
2017-01-27 14:00 |  | 4.9 | 1011.987 | -11.88 | -9.2 | -10.5614
2017-01-27 15:00 |  | 4.6 | 1011.987 | -11.286 | -9.1 | -10.4957
2017-01-27 16:00 |  | 4.2 | 1013 | -11.385 | -9.2 | -10.7717
2017-01-27 17:00 |  | 4.2 | 1013 | -10.296 | -8.6 | -10.6268
2017-01-27 18:00 |  | 4.8 | 1013 | -9.801 | -10.2 | -10.9408
2017-01-27 19:00 |  | 5.1 | 1013 | -11.088 | -10.2 | -11.8555
2017-01-27 20:00 |  | 5.4 | 1013 | -9.801 | -8.8 | -10.9254
2017-01-27 21:00 |  | 4.7 | 1011.987 | -8.712 | -7.9 | -10.858
2017-01-27 22:00 |  | 5.2 | 1011.987 | -8.217 | -9.3 | -9.7033
2017-01-27 23:00 |  | 5.4 | 1011.987 | -8.316 | -9.4 | -10.2624
2017-01-28 |  | 5.9 | 1011.987 | -8.811 | -8.8 | -10.4012
2017-01-28 01:00 |  | 5.9 | 1010.974 | -8.316 | -7.7 | -9.7896
2017-01-28 02:00 |  | 6.1 | 1010.974 | -6.435 | -7.7 | -8.3617
2017-01-28 03:00 |  | 6.5 | 1009.961 | -2.178 | -5.8 | -8.1751
2017-01-28 04:00 |  | 5.6 | 1009.961 | -2.475 | -6 | -7.193
2017-01-28 05:00 |  | 5.7 | 1009.961 | -4.554 | -5.9 | -7.2692
2017-01-28 06:00 |  | 6.1 | 1009.961 | -4.752 | -4.5 | -5.9005
2017-01-28 07:00 |  | 7 | 1009.961 | -3.465 | -4.6 | -5.984
2017-01-28 08:00 |  | 7.8 | 1009.961 | -0.891 | -3.4 | -5.219
2017-01-28 09:00 |  | 8.8 | 1010.974 | -2.475 | -3.3 | -5.1616
2017-01-28 10:00 |  | 11.2 | 1011.987 | -6.534 | -3.5 | -5.0256
2017-01-28 11:00 |  | 10.5 | 1013 | -9.207 | -2.8 | -5.7707
2017-01-28 12:00 |  | 9.8 | 1013 | -4.059 | -3.5 | -4.9672
2017-01-28 13:00 |  | 9.9 | 1013 | -2.871 | -3.1 | -5.2218
2017-01-28 14:00 |  | 10.6 | 1013 | -0.99 | -2.1 | -4.7897
2017-01-28 15:00 |  | 8.4 | 1014.013 | -4.059 | -3.8 | -4.3058
2017-01-28 16:00 |  | 5.5 | 1014.013 | -2.772 | -1.8 | -3.7544
2017-01-28 17:00 |  | 4.1 | 1015.026 | -2.475 | -1.8 | -4.0931
2017-01-28 18:00 |  | 3.9 | 1015.026 | -2.079 | -2.8 | -4.9982
2017-01-28 19:00 |  | 3.6 | 1016.039 | -2.178 | -2.6 | -4.8436
2017-01-28 20:00 |  | 3.2 | 1016.039 | -2.277 | -3.4 | -5.5309
2017-01-28 21:00 |  | 3.1 | 1017.052 | -4.554 | -3.6 | -5.421
2017-01-28 22:00 |  | 2.6 | 1017.052 | -5.049 | -3.5 | -4.6252
2017-01-28 23:00 |  | 3.8 | 1016.039 | -5.445 | -2.8 | -5.4088
2017-01-29 |  | 4.3 | 1016.039 | -4.257 | -4.1 | -4.2797
2017-01-29 01:00 |  | 4.4 | 1016.039 | -3.564 | -3.7 | -4.2513
2017-01-29 02:00 |  | 5.1 | 1016.039 | -2.772 | -1.9 | -3.4045
2017-01-29 03:00 |  | 4.5 | 1016.039 | -2.277 | -2 | -3.7781
2017-01-29 04:00 |  | 3.5 | 1016.039 | -1.98 | -1.9 | -4.1011
2017-01-29 05:00 |  | 2.7 | 1017.052 | -1.98 | -3.3 | -4.0056
2017-01-29 06:00 |  | 2.2 | 1017.052 | -1.584 | -2.4 | -3.5614
2017-01-29 07:00 |  | 2.4 | 1017.052 | -3.267 | -2.2 | -3.7775
2017-01-29 08:00 |  | 5 | 1017.052 | -4.356 | -2 | -2.9998
2017-01-29 09:00 |  | 7.8 | 1017.052 | -3.762 | -2.2 | -3.1852
2017-01-29 10:00 |  | 6.5 | 1017.052 | -5.148 | -3.3 | -4.0979
2017-01-29 11:00 |  | 8.5 | 1016.039 | -4.059 | -1.4 | -5.197
2017-01-29 12:00 |  | 9.1 | 1016.039 | -7.029 | -5.1 | -5.4235
2017-01-29 13:00 |  | 8.8 | 1015.026 | -1.188 | -3.7 | -5.8756
2017-01-29 14:00 |  | 7.3 | 1014.013 | -3.267 | -2.9 | -4.5337
2017-01-29 15:00 |  | 6.9 | 1014.013 | -4.059 | -3.8 | -5.4631
2017-01-29 16:00 |  | 6.6 | 1013 | -4.653 | -4.6 | -5.9062
2017-01-29 17:00 |  | 6.4 | 1011.987 | -1.98 | -4.4 | -6.665
2017-01-29 18:00 |  | 6.2 | 1010.974 | -3.366 | -0.8 | -6.8344
2017-01-29 19:00 |  | 6.7 | 1009.961 | -1.782 | -2.9 | -6.2045
2017-01-29 20:00 |  | 7.4 | 1008.948 | -4.257 | -4.4 | -5.5502
2017-01-29 21:00 |  | 7.9 | 1007.935 | -2.475 | -3.5 | -3.2857
2017-01-29 22:00 |  | 8.5 | 1007.935 | 0.099 | -2.4 | -4.1962
2017-01-29 23:00 |  | 8.9 | 1008.948 | -0.693 | -2 | -3.4845
2017-01-30 |  | 9.3 | 1008.948 | -1.287 | -2 | -3.7447
2017-01-30 01:00 |  | 9.3 | 1008.948 | -2.475 | -3 | -7.1982
2017-01-30 02:00 |  | 9.2 | 1009.961 | -3.069 | -3.4 | -5.7159
2017-01-30 03:00 |  | 7.5 | 1010.974 | -2.178 | -1.4 | -5.704
2017-01-30 04:00 |  | 6.7 | 1010.974 | -3.267 | -2.3 | -6.439
2017-01-30 05:00 |  | 6.4 | 1010.974 | -2.871 | -3.8 | -6.4709
2017-01-30 06:00 |  | 6 | 1011.987 | -1.485 | -3.7 | -4.2276
2017-01-30 07:00 |  | 5.3 | 1013 | -2.079 | -4.8 | -5.6666
2017-01-30 08:00 |  | 5.1 | 1014.013 | -4.158 | -4.2 | -5.7672
2017-01-30 09:00 |  | 6.1 | 1015.026 | -2.574 | -3.6 | -4.9025
2017-01-30 10:00 |  | 6.7 | 1015.026 | -3.069 | -5 | -5.011
2017-01-30 11:00 |  | 7.1 | 1015.026 | -8.712 | -3.5 | -5.7393
2017-01-30 12:00 |  | 7.3 | 1015.026 | -2.475 | -4 | -5.476
2017-01-30 13:00 |  | 7.1 | 1014.013 | -10.791 | -4.9 | -5.8784
2017-01-30 14:00 |  | 6.7 | 1015.026 |  | -4.6 | -5.3702
2017-01-30 15:00 |  | 6.2 | 1015.026 | -1.089 | -2.9 | -4.7262
2017-01-30 16:00 |  | 5.7 | 1016.039 | -1.188 | -3.3 | -5.0477
2017-01-30 17:00 |  | 5.4 | 1016.039 | -2.772 | -6.7 | -5.4521
2017-01-30 18:00 |  | 5.4 | 1016.039 | -2.673 | -4.1 | -5.5542
2017-01-30 19:00 |  | 5.4 | 1016.039 | -4.257 | -4.4 | -6.0018
2017-01-30 20:00 |  | 5 | 1016.039 | -4.653 | -3.3 | -5.8275
2017-01-30 21:00 |  | 5.1 | 1016.039 | -5.445 | -4.2 | -5.7756
2017-01-30 22:00 |  | 5.1 | 1016.039 | -3.96 | -2.5 | -6.0886
2017-01-30 23:00 |  | 5 | 1016.039 | -2.376 | -3 | -5.2737
2017-01-31 |  | 5 | 1016.039 | -4.257 | -3.6 | -4.9819
2017-01-31 01:00 |  | 4.6 | 1016.039 | -3.069 | -3.9 | -5.7228
2017-01-31 02:00 |  | 4.5 | 1016.039 | -4.158 | -3.8 | -5.0746
2017-01-31 03:00 |  | 4.4 | 1016.039 | -3.861 | -2.4 | -5.0741
2017-01-31 04:00 |  | 4.3 | 1016.039 | -2.079 | -3.1 | -4.6644
2017-01-31 05:00 |  | 4.2 | 1016.039 | -3.96 | -2.2 | -5.1227
2017-01-31 06:00 |  | 4.2 | 1016.039 | -3.168 | -3.8 | -6.0557
2017-01-31 07:00 |  | 4.2 | 1017.052 | -3.96 | -4.5 | -4.8952
2017-01-31 08:00 |  | 4.2 | 1017.052 | -4.653 | -5.1 | -5.0273
2017-01-31 09:00 |  | 4.7 | 1017.052 | -3.861 | -5.4 | -5.3238
2017-01-31 10:00 |  | 5.1 | 1017.052 | -6.633 | -7.7 | -6.6394
2017-01-31 11:00 |  | 5.6 | 1017.052 | -6.534 | -6.5 | -7.9154
2017-01-31 12:00 |  | 6.2 | 1016.039 | -9.9 | -9.5 | -7.9935
2017-01-31 13:00 |  | 6.5 | 1016.039 | -8.712 | -10.1 | -9.1188
2017-01-31 14:00 |  | 6.2 | 1016.039 | -8.514 | -8.2 | -8.8804
2017-01-31 15:00 |  | 6.2 | 1015.026 | -11.781 | -10.2 | -9.007
2017-01-31 16:00 |  | 6.3 | 1016.039 | -9.306 | -8.1 | -6.8796
2017-01-31 17:00 |  | 6.4 | 1016.039 | -9.702 | -7.4 | -7.2653
2017-01-31 18:00 |  | 6.4 | 1015.026 | -10.296 | -8.8 | -7.1489
2017-01-31 19:00 |  | 6.2 | 1015.026 | -9.207 | -7.4 | -8.102
2017-01-31 20:00 |  | 6.7 | 1015.026 | -8.217 | -7.7 | -7.5538
2017-01-31 21:00 |  | 6.8 | 1015.026 | -7.425 | -6.9 | -6.8486
2017-01-31 22:00 |  | 7 | 1014.013 | -7.326 | -3.8 | -5.0564
2017-01-31 23:00 |  | 7 | 1014.013 | -5.643 | -4.7 | -5.2021
2017-02-01 |  | 7 | 1013 | -5.049 | -5.1 | -4.6642
2017-02-01 01:00 |  | 8 | 1013 | -5.742 | -1.3 | -4.749
2017-02-01 02:00 |  | 7.7 | 1011.987 | -4.95 | -2.1 | -4.9897
2017-02-01 03:00 |  | 7.7 | 1011.987 | -4.554 | -3.7 | -5.6336
2017-02-01 04:00 |  | 8 | 1011.987 | -3.168 | -4 | -6.1382
2017-02-01 05:00 |  | 9.4 | 1010.974 | -3.366 | -6.7 | -6.2516
2017-02-01 06:00 |  | 9.3 | 1010.974 | -3.861 | -6 | -6.8075
2017-02-01 07:00 |  | 9.2 | 1009.961 | -4.455 | -5 | -5.3509
2017-02-01 08:00 |  | 9.3 | 1009.961 | -3.267 | -2.5 | -5.2576
2017-02-01 09:00 |  | 9.2 | 1009.961 | -2.772 | -2.4 | -4.8924
2017-02-01 10:00 |  | 9.4 | 1009.961 | -3.069 | -2.8 | -4.0407
2017-02-01 11:00 |  | 9.7 | 1008.948 | -4.059 | -3.6 | -5.3847
2017-02-01 12:00 |  | 9.8 | 1008.948 | -4.95 | -2.4 | -5.8278
2017-02-01 13:00 |  | 10.1 | 1007.935 | -7.227 | -4.8 | -6.0597
2017-02-01 14:00 |  | 9.4 | 1007.935 |  | 0.2 | -4.6278
2017-02-01 15:00 |  | 9.2 | 1007.935 | -1.386 | -1.1 | -4.2572
2017-02-01 16:00 |  | 9.1 | 1007.935 | -3.465 | -1.5 | -3.4201
2017-02-01 17:00 |  | 9.1 | 1006.922 | -3.861 | -2.6 | -4.388
2017-02-01 18:00 |  | 9.3 | 1006.922 | -4.851 | -2.2 | -4.5845
2017-02-01 19:00 |  | 9.5 | 1006.922 | -4.158 | -4.7 | -4.7889
2017-02-01 20:00 |  | 9.3 | 1005.909 | -1.881 | -2.9 | -4.2008
2017-02-01 21:00 |  | 9.2 | 1005.909 | -0.099 | -2.8 | -4.0914
2017-02-01 22:00 |  | 9.6 | 1005.909 | -4.455 | -2.1 | -4.4719
2017-02-01 23:00 |  | 9.7 | 1004.896 | -3.96 | -2.8 | -4.3503
2017-02-02 |  | 9.3 | 1004.896 | -0.891 | -3.9 | -4.8813
2017-02-02 01:00 |  | 9.4 | 1003.883 | -4.95 | -2.8 | -4.4676
2017-02-02 02:00 |  | 9.3 | 1003.883 | -2.574 | -3.1 | -4.0962
2017-02-02 03:00 |  | 9.6 | 1003.883 | -3.465 | -2.4 | -4.7106
2017-02-02 04:00 |  | 8.9 | 1002.87 | -1.089 | -1.3 | -4.2247
2017-02-02 05:00 |  | 8.6 | 1002.87 | -3.366 | -4.6 | -5.2404
2017-02-02 06:00 |  | 8.5 | 1001.857 | -4.356 | -3.3 | -5.4965
2017-02-02 07:00 |  | 8.3 | 1000.844 | -1.584 | -3.1 | -4.5678
2017-02-02 08:00 |  | 10.5 | 1000.844 | -1.782 | -1.9 | -4.7004
2017-02-02 09:00 |  | 12 | 1000.844 | -3.96 | -4.1 | -4.9913
2017-02-02 10:00 |  | 11.2 | 999.831 | -48.708 | -3.2 | -6.2833
2017-02-02 11:00 |  | 9.5 | 998.818 | -19.899 | -4.8 | -4.8968
2017-02-02 12:00 |  | 10.2 | 997.805 | -6.237 | -4.8 | -6.4391
2017-02-02 13:00 |  | 10.3 | 996.792 |  | -4.4 | -4.9577
2017-02-02 14:00 |  | 10.7 | 996.792 | -1.188 | -1.1 | -3.621
2017-02-02 15:00 |  | 10.4 | 996.792 | -7.227 | -2.7 | -4.4465
2017-02-02 16:00 |  | 10.2 | 997.805 | -11.286 | 0.8 | -3.6767
2017-02-02 17:00 |  | 10.3 | 997.805 | -24.651 | -0.4 | -2.1537
2017-02-02 18:00 |  | 10.2 | 997.805 | -3.366 | -0.9 | -3.3561
2017-02-02 19:00 |  | 9.8 | 997.805 | -9.504 | -2.1 | -3.6617
2017-02-02 20:00 |  | 9.8 | 998.818 | -3.564 | -2.3 | -2.762
2017-02-02 21:00 |  | 9.8 | 997.805 | -1.584 | -1.8 | -3.637
2017-02-02 22:00 |  | 9.7 | 998.818 | -5.346 | -0.8 | -3.0904
2017-02-02 23:00 |  | 9.4 | 998.818 | 0.297 | -4.2 | -2.0999
2017-02-03 |  | 9.4 | 998.818 | -3.267 | 0.5 | -3.1826
2017-02-03 01:00 |  | 8.4 | 998.818 |  | -4 | -2.7009
2017-02-03 02:00 |  | 8.5 | 998.818 | -2.475 | 4 | -2.5744
2017-02-03 03:00 |  | 8.4 | 999.831 | -19.008 | 3.1 | -2.6498
2017-02-03 04:00 |  | 7.5 | 999.831 | -15.048 | -1.1 | -2.5818
2017-02-03 05:00 |  | 7.9 | 999.831 | 1.287 | 0 | -2.3341
2017-02-03 06:00 |  | 6.9 | 1000.844 | -2.673 |  | -2.4372
2017-02-03 07:00 |  | 6.6 | 1000.844 | -0.594 | -1.8 | -3.1257
2017-02-03 08:00 |  | 8.1 | 1000.844 | 0.297 | 0.6 | -3.3697
2017-02-03 09:00 |  | 11.4 | 1000.844 | -10.593 | -2 | -2.3669
2017-02-03 10:00 |  | 11.7 | 1000.844 | -17.919 | -1.1 | -2.6224
2017-02-03 11:00 |  | 10.7 | 998.818 | -0.099 | -3.2 | -4.5331
2017-02-03 12:00 |  | 12.8 | 997.805 | -1.782 | -2.3 | -4.6702
2017-02-03 13:00 |  | 9.8 | 996.792 | -6.831 | -0.3 | -4.2072
2017-02-03 14:00 |  | 9.2 | 995.779 | -2.475 | -3.2 | -4.2557
2017-02-03 15:00 |  | 9 | 994.766 | -3.762 | -1.8 | -4.1094
2017-02-03 16:00 |  | 7.5 | 994.766 | -19.206 | -2.4 | -2.7485
2017-02-03 17:00 |  | 6.5 | 994.766 |  | -1.8 | -2.8886
2017-02-03 18:00 |  | 6.3 | 993.753 | -4.653 | -3 | -3.8682
2017-02-03 19:00 |  | 6.2 | 991.727 | -12.177 | -3.2 | -4.4666
2017-02-03 20:00 |  | 4.9 | 992.74 | -3.861 | 1.4 | -1.5943
2017-02-03 21:00 |  | 4.7 | 993.753 | -0.891 | -0.2 | -1.4169
2017-02-03 22:00 |  | 4.3 | 994.766 | 0.297 | 1.9 | -1.0641
2017-02-03 23:00 |  | 3.9 | 996.792 | 2.376 | 1.2 | 0.2544
2017-02-04 |  | 2.6 | 996.792 | -1.683 | -1 | -1.7217
2017-02-04 01:00 |  | 1.5 | 997.805 | -0.297 | 0.5 | -1.2446
2017-02-04 02:00 |  | 2.2 | 997.805 | -2.079 | -0.1 | -2.2308
2017-02-04 03:00 |  | 3 | 996.792 | -3.267 | -1 | -2.1232
2017-02-04 04:00 |  | 3.4 | 996.792 | -1.386 | -2.3 | -2.2609
2017-02-04 05:00 |  | 2.2 | 996.792 | -1.386 | -1.7 | -2.5646
2017-02-04 06:00 |  | 2.8 | 997.805 | 0.099 | 0.1 | -1.3311
2017-02-04 07:00 |  | 3.1 | 998.818 | -0.693 | -0.1 | -1.3004
2017-02-04 08:00 |  | 4.1 | 998.818 | 0.594 | 0.5 | -0.78832
2017-02-04 09:00 |  | 4.7 | 999.831 | 0.396 | -0.9 | -1.0385
2017-02-04 10:00 |  | 6 | 999.831 | 0.396 | -1.4 | -2.6219
2017-02-04 11:00 |  | 7 | 999.831 |  | -1.6 | -2.9372
2017-02-04 12:00 |  | 8 | 999.831 | -15.444 | -4 | -3.423
2017-02-04 13:00 |  | 9 | 1000.844 |  | -3.6 | -3.8013
2017-02-04 14:00 |  | 9.7 | 1000.844 | -2.376 | -2.4 | -3.1759
2017-02-04 15:00 |  | 7.7 | 1000.844 | -1.188 | -2.2 | -2.5434
2017-02-04 16:00 |  | 4.3 | 1001.857 | 2.376 | -1.1 | -2.5717
2017-02-04 17:00 |  | 3 | 1001.857 | -1.782 | -1.7 | -2.9038
2017-02-04 18:00 |  | 2.5 | 1001.857 | -1.485 | -3 | -3.6633
2017-02-04 19:00 |  | 2.5 | 1001.857 | -2.871 | -1.1 | -4.6572
2017-02-04 20:00 |  | 1.1 | 1001.857 | -2.871 | -3.5 | -3.918
2017-02-04 21:00 |  | 1.2 | 1001.857 | -2.871 | -3.1 | -4.0059
2017-02-04 22:00 |  | 3.1 | 1001.857 | -2.871 | -1 | -3.2745
2017-02-04 23:00 |  | 3.5 | 1001.857 | -2.97 | -1.5 | -3.9387
2017-02-05 |  | 3.4 | 1001.857 | -2.772 | -2.7 | -4.3612
2017-02-05 01:00 |  | 1.3 | 1000.844 | -2.772 | -3 | -4.0945
2017-02-05 02:00 |  | 1.2 | 1000.844 | -2.277 | -2.9 | -3.9338
2017-02-05 03:00 |  | 2.8 | 1000.844 | -2.871 | -1 | -3.2001
2017-02-05 04:00 |  | 3 | 1000.844 | -1.386 | -3.6 | -3.2735
2017-02-05 05:00 |  | 3.4 | 999.831 | -1.287 | -2.9 | -3.1465
2017-02-05 06:00 |  | 2.2 | 1000.844 | -1.683 | -3 | -2.5759
2017-02-05 07:00 |  | 1.6 | 1000.844 | -1.98 | -1 | -2.4477
2017-02-05 08:00 |  | 2.9 | 1001.857 | -1.683 | -2.2 | -2.4053
2017-02-05 09:00 |  | 4 | 1002.87 |  | -1.5 | -2.2487
2017-02-05 10:00 |  | 4.4 | 1003.883 | 4.455 | -1.6 | -2.08
2017-02-05 11:00 |  | 5.6 | 1003.883 | 1.485 | -2.3 | -3.225
2017-02-05 12:00 |  | 6.3 | 1004.896 | -4.059 | -4.7 | -4.6157
2017-02-05 13:00 |  | 6.7 | 1005.909 | -2.475 | -1.8 | -3.9853
2017-02-05 14:00 |  | 6.4 | 1006.922 | -4.158 | -2.8 | -3.0062
2017-02-05 15:00 |  | 5.8 | 1007.935 | -3.465 | -0.4 | -2.4475
2017-02-05 16:00 |  | 5.3 | 1008.948 | -5.94 | -0.4 | -3.0576
2017-02-05 17:00 |  | 4.8 | 1010.974 | -3.267 | -1.6 | -3.3758
2017-02-05 18:00 |  | 4.1 | 1011.987 | -3.366 | -3.2 | -3.455
2017-02-05 19:00 |  | 4.2 | 1014.013 | -2.673 | -1.3 | -3.341
2017-02-05 20:00 |  | 4.7 | 1015.026 | -2.079 | -1.2 | -3.0962
2017-02-05 21:00 |  | 3.4 | 1016.039 | -2.475 | -2.4 | -3.62
2017-02-05 22:00 |  | 2.7 | 1017.052 | -2.97 | -2.6 | -3.7784
2017-02-05 23:00 |  | 2.3 | 1018.065 | -3.96 | -2.8 | -4.1846
2017-02-06 |  | 2.3 | 1018.065 | -3.465 | -4.3 | -4.7063
2017-02-06 01:00 |  | 3.1 | 1019.078 | -3.366 | -3 | -5.0968
2017-02-06 02:00 |  | 2 | 1020.091 | -4.95 | -7 | -6.0277
2017-02-06 03:00 |  | 2.6 | 1021.104 | -8.217 | -6.3 | -6.8641
2017-02-06 04:00 |  | 2.2 | 1021.104 | -5.148 | -8.2 | -8.0087
2017-02-06 05:00 |  | 0.3 | 1022.117 | -7.326 | -9.4 | -7.6343
2017-02-06 06:00 |  | -0.6 | 1022.117 | -7.92 | -9 | -8.9061
2017-02-06 07:00 |  | 0.3 | 1022.117 | -8.712 | -7.7 | -8.7574
2017-02-06 08:00 |  | 6.3 | 1022.117 | -9.207 | -7.4 | -9.0337
2017-02-06 09:00 |  | 6.6 | 1022.117 | -8.316 | -11.4 | -9.3883
2017-02-06 10:00 |  | 9.7 | 1022.117 | -9.306 | -12.3 | -10.3434
2017-02-06 11:00 |  | 7.8 | 1022.117 | -9.702 | -12.9 | -12.6129
2017-02-06 12:00 |  | 9.1 | 1021.104 | -8.91 | -10.2 | -12.2826
2017-02-06 13:00 |  | 8.8 | 1020.091 | -10.197 | -9.4 | -10.0128
2017-02-06 14:00 |  | 8 | 1020.091 | -5.742 | -7.5 | -7.7971
2017-02-06 15:00 |  | 7.1 | 1020.091 | -3.168 | -5.8 | -6.2282
2017-02-06 16:00 |  | 6.3 | 1020.091 | -4.356 | -5.3 | -5.4642
2017-02-06 17:00 |  | 6.1 | 1019.078 | -4.653 | -5 | -6.0573
2017-02-06 18:00 |  | 6 | 1019.078 | -2.376 | -4.9 | -5.5906
2017-02-06 19:00 |  | 5.2 | 1018.065 | -12.375 | -6 | -6.3802
2017-02-06 20:00 |  | 4.3 | 1018.065 | -5.544 | -3 | -5.5355
2017-02-06 21:00 |  | 3.9 | 1017.052 | -4.257 | -4.3 | -4.6524
2017-02-06 22:00 |  | 3.6 | 1016.039 | -6.039 | -4.4 | -5.5633
2017-02-06 23:00 |  | 3.7 | 1016.039 | -3.564 | -3.2 | -4.43
2017-02-07 |  | 3.9 | 1015.026 | -3.564 | -2.4 | -3.2968
2017-02-07 01:00 |  | 4.2 | 1015.026 | -4.158 | -3 | -3.914
2017-02-07 02:00 |  | 4.4 | 1015.026 | -3.564 | -3.3 | -3.5788
2017-02-07 03:00 |  | 4.6 | 1014.013 | -2.475 | -3.9 | -3.5489
2017-02-07 04:00 |  | 4.9 | 1014.013 | -3.267 | -1.6 | -2.7416
2017-02-07 05:00 |  | 4.9 | 1014.013 | -0.99 | -2.3 | -4.6334
2017-02-07 06:00 |  | 5.1 | 1014.013 | -3.366 | -2.5 | -4.9066
2017-02-07 07:00 |  | 5.3 | 1015.026 | -4.059 | -2.8 | -3.3757
2017-02-07 08:00 |  | 5.7 | 1015.026 | -1.98 | -2.6 | -3.5974
2017-02-07 09:00 |  | 7.2 | 1015.026 | -4.059 | -3.8 | -3.9979
2017-02-07 10:00 |  | 8.4 | 1016.039 |  | -3.6 | -3.5786
2017-02-07 11:00 |  | 8.7 | 1016.039 | -17.523 | -2.6 | -3.792
2017-02-07 12:00 |  | 13.5 | 1017.052 | -0.99 | -2.4 | -3.8353
2017-02-07 13:00 |  | 12.6 | 1016.039 | -0.792 | -2 | -4.8167
2017-02-07 14:00 |  | 10.9 | 1017.052 |  | -2.1 | -3.3763
2017-02-07 15:00 |  | 8.9 | 1017.052 | -13.959 | -0.2 | -2.9105
2017-02-07 16:00 |  | 6.8 | 1018.065 | -7.92 | -0.5 | -2.0925
2017-02-07 17:00 |  | 6.1 | 1019.078 | -0.99 | -0.7 | -1.8899
2017-02-07 18:00 |  | 5.3 | 1019.078 | -1.287 | -1.3 | -1.7711
2017-02-07 19:00 |  | 4.3 | 1020.091 | -2.475 | -1.1 | -2.2417
2017-02-07 20:00 |  | 3.3 | 1020.091 | -1.584 | -2.4 | -2.9271
2017-02-07 21:00 |  | 2.6 | 1021.104 | -1.683 | -3.2 | -2.9221
2017-02-07 22:00 |  | 3.8 | 1022.117 | -3.366 | -1.5 | -3.0175
2017-02-07 23:00 |  | 4.3 | 1022.117 | -3.069 | -0.3 | -3.1336
2017-02-08 |  | 4.5 | 1023.13 | -3.267 | -2.7 | -4.0804
2017-02-08 01:00 |  | 2.3 | 1024.143 | -3.663 | -4.5 | -5.6818
2017-02-08 02:00 |  | 2.5 | 1024.143 | -4.752 | -4.1 | -5.9898
2017-02-08 03:00 |  | 2.1 | 1024.143 | -4.356 | -3.6 | -5.3011
2017-02-08 04:00 |  | 3 | 1025.156 | -4.752 | -4.1 | -5.4052
2017-02-08 05:00 |  | 3.2 | 1026.169 | -6.336 | -5.4 | -4.8192
2017-02-08 06:00 |  | 3.3 | 1027.182 | -4.653 | -6.1 | -5.2104
2017-02-08 07:00 |  | 3.6 | 1028.195 | -4.752 | -6.1 | -5.0771
2017-02-08 08:00 |  | 3.6 | 1028.195 | -4.554 | -8.3 | -6.2149
2017-02-08 09:00 |  | 4.5 | 1029.208 | -4.455 | -4.1 | -6.1434
2017-02-08 10:00 |  | 4.2 | 1029.208 | -4.356 | -4.8 | -7.1203
2017-02-08 11:00 |  | 3.7 | 1029.208 | -5.841 | -5.3 | -7.0132
2017-02-08 12:00 |  | 5 | 1030.221 | -1.089 | -4.3 | -6.7138
2017-02-08 13:00 |  | 4.1 | 1030.221 | -6.534 | -6.5 | -7.0146
2017-02-08 14:00 |  | 4.2 | 1031.234 | -4.653 | -5.7 | -5.8613
2017-02-08 15:00 |  | 3.7 | 1031.234 | -4.653 |  | -5.0727
2017-02-08 16:00 |  | 3.3 | 1031.234 | -2.871 |  | -5.1374
2017-02-08 17:00 |  | 3 | 1032.247 | -4.653 |  | -4.5557
2017-02-08 18:00 |  | 2.7 | 1032.247 | -2.475 | -2.9 | -4.3703
2017-02-08 19:00 |  | 2.5 | 1033.26 | -2.574 |  | -4.6173
2017-02-08 20:00 |  | 2.2 | 1033.26 | -3.267 | -3.8 | -4.1524
2017-02-08 21:00 |  | 1.9 | 1033.26 | -2.574 | -4.7 | -4.816
2017-02-08 22:00 |  | 1.8 | 1033.26 | -3.564 | -2.2 | -4.8381
2017-02-08 23:00 |  | 1.7 | 1033.26 | -3.861 | -5.2 | -4.8839
2017-02-09 |  | 1.7 | 1033.26 | -3.96 | -4.2 | -4.8549
2017-02-09 01:00 |  | 1.6 | 1032.247 | -4.653 | -4 | -4.9547
2017-02-09 02:00 |  | 1.6 | 1032.247 | -4.356 | -3 | -4.656
2017-02-09 03:00 |  | 1.5 | 1032.247 | -3.762 | -4.1 | -5.0148
2017-02-09 04:00 |  | 1.5 | 1032.247 | -3.663 | -2.8 | -4.1993
2017-02-09 05:00 |  | 1.5 | 1032.247 | -3.366 | -2.1 | -3.9431
2017-02-09 06:00 |  | 1.4 | 1032.247 | -2.673 | -3.8 | -4.2678
2017-02-09 07:00 |  | 1.3 | 1032.247 | -3.762 | -3.4 | -4.1025
2017-02-09 08:00 |  | 1.3 | 1031.234 | -3.663 | -4.9 | -4.911
2017-02-09 09:00 |  | 1.5 | 1031.234 | -4.356 | -4.8 | -4.9514
2017-02-09 10:00 |  | 1.7 | 1031.234 | -4.554 | -5.4 | -5.07
2017-02-09 11:00 |  | 1.8 | 1031.234 | -3.861 | -5.8 | -5.7363
2017-02-09 12:00 |  | 1.8 | 1030.221 | -4.752 | -4.3 | -5.4634
2017-02-09 13:00 |  | 1.7 | 1030.221 | -7.029 | -6 | -6.783
2017-02-09 14:00 |  | 1.3 | 1029.208 | -6.633 | -7 | -7.7527
2017-02-09 15:00 |  | 1.1 | 1029.208 | -5.247 | -6.8 | -7.0186
2017-02-09 16:00 |  | 0.9 | 1028.195 | -7.722 | -6.3 | -8.0293
2017-02-09 17:00 |  | 0.9 | 1028.195 | -5.94 | -6 | -7.1347
2017-02-09 18:00 |  | 1.1 | 1028.195 | -5.643 | -7.5 | -8.0289
2017-02-09 19:00 |  | 1.1 | 1028.195 | -8.316 | -8.2 | -8.7501
2017-02-09 20:00 |  | 1.1 | 1028.195 | -9.009 | -10.5 | -10.2158
2017-02-09 21:00 |  | 1.2 | 1028.195 | -8.613 | -10.4 | -10.4992
2017-02-09 22:00 |  | 1.2 | 1027.182 | -8.91 | -7.2 | -11.3692
2017-02-09 23:00 |  | 1.2 | 1027.182 | -10.197 | -10.4 | -11.745
2017-02-10 |  | 1.4 | 1027.182 | -9.405 | -11.4 | -12.2402
2017-02-10 01:00 |  | 1.4 | 1027.182 | -10.296 | -11.8 | -11.7765
2017-02-10 02:00 |  | 1.3 | 1026.169 | -10.296 | -12.6 | -12.1816
2017-02-10 03:00 |  | 1.3 | 1026.169 | -10.296 | -12.5 | -11.3798
2017-02-10 04:00 |  | 1.3 | 1026.169 | -9.603 | -13.2 | -12.2194
2017-02-10 05:00 |  | 1.2 | 1026.169 | -10.989 | -12.1 | -12.8562
2017-02-10 06:00 |  | 1 | 1026.169 | -10.494 | -12.5 | -12.5261
2017-02-10 07:00 |  | 1.1 | 1027.182 | -9.207 | -11.5 | -11.7022
2017-02-10 08:00 |  | 1.1 | 1027.182 | -10.098 | -12.1 | -12.3533
2017-02-10 09:00 |  | 1 | 1027.182 | -11.286 | -11.9 | -12.5185
2017-02-10 10:00 |  | 0.9 | 1027.182 | -11.187 | -12.6 | -13.1071
2017-02-10 11:00 |  | 1.2 | 1026.169 | -11.781 | -12.4 | -13.2416
2017-02-10 12:00 |  | 1.7 | 1026.169 | -10.692 | -14.1 | -13.0827
2017-02-10 13:00 |  | 1.5 | 1026.169 | -12.078 | -12.9 | -12.9931
2017-02-10 14:00 |  | 1.6 | 1026.169 | -9.702 | -12.7 | -12.4373
2017-02-10 15:00 |  | 1.3 | 1026.169 | -9.108 | -11.3 | -10.7884
2017-02-10 16:00 |  | 1.1 | 1026.169 | -9.306 | -9.3 | -9.8539
2017-02-10 17:00 |  | 1 | 1026.169 | -9.405 | -9.2 | -8.4226
2017-02-10 18:00 |  | 0.2 | 1026.169 | -7.524 | -7.6 | -7.4971
2017-02-10 19:00 |  | 0.7 | 1026.169 | -7.128 | -8 | -7.7205
2017-02-10 20:00 |  | 0.8 | 1026.169 | -5.94 | -7.8 | -6.6217
2017-02-10 21:00 |  | 0.8 | 1026.169 | -5.94 | -6.4 | -7.0824
2017-02-10 22:00 |  | 0.3 | 1026.169 | -5.841 | -6.6 | -6.7814
2017-02-10 23:00 |  | -0.2 | 1026.169 | -5.247 | -6.8 | -6.0097
2017-02-11 |  | 0.1 | 1025.156 | -6.336 | -7.3 | -5.6155
2017-02-11 01:00 |  | 0.5 | 1025.156 | -6.732 | -4.9 | -5.6879
2017-02-11 02:00 |  | 0.5 | 1024.143 | -6.633 | -5.9 | -5.8057
2017-02-11 03:00 |  | 0.4 | 1024.143 | -5.148 | -4.9 | -5.4568
2017-02-11 04:00 |  | 0.3 | 1024.143 | -5.247 | -6.4 | -4.1953
2017-02-11 05:00 |  | -0.3 | 1024.143 | -5.643 | -5.6 | -5.1237
2017-02-11 06:00 |  | -0.2 | 1025.156 | -5.148 | -4.3 | -4.7143
2017-02-11 07:00 |  | -0.1 | 1025.156 | -5.841 | -3.8 | -5.3424
2017-02-11 08:00 |  | 0.3 | 1025.156 | -6.039 | -7.4 | -6.3404
2017-02-11 09:00 |  | 0.3 | 1025.156 | -5.94 | -5.5 | -7.1962
2017-02-11 10:00 |  | 0.5 | 1025.156 | -7.029 | -5.3 | -6.93
2017-02-11 11:00 |  | 1 | 1025.156 | -8.118 | -7.9 | -8.7629
2017-02-11 12:00 |  | 1.4 | 1025.156 | -7.623 | -8.1 | -9.5513
2017-02-11 13:00 |  | 2.4 | 1025.156 | -8.118 | -9.2 | -9.5047
2017-02-11 14:00 |  | 2.2 | 1025.156 | -7.92 | -8.8 | -9.8446
2017-02-11 15:00 |  | 2.1 | 1025.156 | -8.316 | -8.6 | -9.4576
2017-02-11 16:00 |  | 1.5 | 1025.156 | -9.108 | -8.3 | -9.6031
2017-02-11 17:00 |  | 0.8 | 1025.156 | -7.227 | -8.4 | -8.9877
2017-02-11 18:00 |  | 1 | 1024.143 | -6.534 | -10.7 | -9.1993
2017-02-11 19:00 |  | 1.1 | 1024.143 | -7.326 | -7.3 | -9.548
2017-02-11 20:00 |  | 1.3 | 1024.143 | -8.118 | -7.2 | -9.1716
2017-02-11 21:00 |  | 1.6 | 1024.143 | -6.732 | -7.3 | -8.4414
2017-02-11 22:00 |  | 1.6 | 1024.143 | -7.227 | -8.4 | -8.8219
2017-02-11 23:00 |  | 1.3 | 1024.143 | -5.148 | -6.8 | -7.3062
2017-02-12 |  | 1 | 1024.143 | -6.633 | -7.1 | -7.9107
2017-02-12 01:00 |  | 1.3 | 1025.156 | -5.247 | -8.4 | -7.4609
2017-02-12 02:00 |  | 1.6 | 1025.156 | -6.732 | -8.5 | -8.901
2017-02-12 03:00 |  | 1.7 | 1025.156 | -8.118 | -7.7 | -9.7966
2017-02-12 04:00 |  | 1.1 | 1025.156 | -7.623 | -8.3 | -10.6273
2017-02-12 05:00 |  | 0.9 | 1025.156 | -8.91 | -9.6 | -10.4484
2017-02-12 06:00 |  | 0.8 | 1025.156 | -7.623 | -6.4 | -8.5643
2017-02-12 07:00 |  | 0.7 | 1025.156 | -8.217 | -7.5 | -7.9767
2017-02-12 08:00 |  | 1.4 | 1025.156 | -6.237 | -7.8 | -8.2437
2017-02-12 09:00 |  | 1.5 | 1026.169 | -6.93 | -7.5 | -8.4959
2017-02-12 10:00 |  | 1.7 | 1026.169 | -6.336 | -7.7 | -9.0856
2017-02-12 11:00 |  | 2.2 | 1025.156 | -8.712 | -8.7 | -9.8066
2017-02-12 12:00 |  | 3.6 | 1025.156 | -8.514 | -8.8 | -9.7696
2017-02-12 13:00 |  | 3.5 | 1025.156 | -7.821 | -10.8 | -9.9946
2017-02-12 14:00 |  | 3.6 | 1025.156 | -7.029 | -8.8 | -9.9458
2017-02-12 15:00 |  | 3.5 | 1025.156 | -7.128 | -8.2 | -9.5995
2017-02-12 16:00 |  | 3.7 | 1025.156 | -6.435 | -6.3 | -7.9344
2017-02-12 17:00 |  | 4.2 | 1026.169 | -5.148 | -5.9 | -8.5146
2017-02-12 18:00 |  | 4.4 | 1026.169 | -8.217 | -9.4 | -8.508
2017-02-12 19:00 |  | 4.9 | 1026.169 | -8.712 | -8.5 | -10.5094
2017-02-12 20:00 |  | 5.3 | 1026.169 | -9.306 | -10.3 | -12.0469
2017-02-12 21:00 |  | 5.2 | 1026.169 | -10.494 | -10.8 | -11.8091
2017-02-12 22:00 |  | 4.8 | 1026.169 | -10.494 | -10.5 | -11.9086
2017-02-12 23:00 |  | 4.2 | 1026.169 | -9.108 | -11.7 | -12.2832
2017-02-13 |  | 4 | 1026.169 | -9.999 | -11 | -12.1401
2017-02-13 01:00 |  | 3.7 | 1026.169 | -10.098 | -11 | -13.4503
2017-02-13 02:00 |  | 3.6 | 1026.169 | -10.89 | -13.1 | -13.576
2017-02-13 03:00 |  | 3.5 | 1026.169 | -10.593 | -10.9 | -12.0171
2017-02-13 04:00 |  | 3.4 | 1026.169 | -9.405 | -11.2 | -12.5881
2017-02-13 05:00 |  | 3.3 | 1025.156 | -10.098 | -11 | -12.5846
2017-02-13 06:00 |  | 3.3 | 1026.169 | -8.811 | -10.6 | -11.5791
2017-02-13 07:00 |  | 3.6 | 1026.169 | -8.91 | -9.8 | -10.4089
2017-02-13 08:00 |  | 4.6 | 1026.169 | -6.039 | -8.6 | -10.4501
2017-02-13 09:00 |  | 5.7 | 1026.169 | -12.87 | -10 | -10.89
2017-02-13 10:00 |  | 8 | 1026.169 |  | -11.3 | -10.5951
2017-02-13 11:00 |  | 8.3 | 1026.169 |  | -10.7 | -11.3594
2017-02-13 12:00 |  | 11.1 | 1025.156 |  | -12.5 | -12.0104
2017-02-13 13:00 |  | 8.8 | 1024.143 |  | -8.7 | -10.7817
2017-02-13 14:00 |  | 7 | 1024.143 |  | -10 | -11.3746
2017-02-13 15:00 |  | 5.6 | 1024.143 |  | -8.6 | -11.3875
2017-02-13 16:00 |  | 4.6 | 1024.143 | -10.791 | -10.1 | -10.1916
2017-02-13 17:00 |  | 4.1 | 1024.143 | -8.712 | -10.4 | -11.357
2017-02-13 18:00 |  | 3.6 | 1024.143 | -10.89 | -11.1 | -11.0348
2017-02-13 19:00 |  | 3.9 | 1024.143 | -10.296 | -9 | -11.2665
2017-02-13 20:00 |  | 4.2 | 1024.143 | -8.613 | -9.6 | -11.0258
2017-02-13 21:00 |  | 4 | 1024.143 | -8.415 | -8.9 | -10.5405
2017-02-13 22:00 |  | 3.9 | 1024.143 | -8.514 | -8.7 | -9.886
2017-02-13 23:00 |  | 3.8 | 1024.143 | -7.227 | -7.9 | -9.4921
2017-02-14 |  | 3.3 | 1024.143 | -6.732 | -8.7 | -9.1751
2017-02-14 01:00 |  | 3.4 | 1024.143 | -5.643 | -7.7 | -8.8315
2017-02-14 02:00 |  | 3.2 | 1024.143 | -9.306 | -8 | -8.4255
2017-02-14 03:00 |  | 2.9 | 1024.143 | -6.93 | -9.1 | -9.5699
2017-02-14 04:00 |  | 2.9 | 1024.143 | -7.029 | -7.6 | -8.4416
2017-02-14 05:00 |  | 2.4 | 1024.143 | -6.732 | -5.9 | -8.277
2017-02-14 06:00 |  | 2.4 | 1025.156 | -7.227 | -7.7 | -7.7587
2017-02-14 07:00 |  | 3.3 | 1025.156 | -8.019 | -6.4 | -7.7153
2017-02-14 08:00 |  | 3.9 | 1026.169 | -6.237 | -5.9 | -6.7916
2017-02-14 09:00 |  | 5.6 | 1026.169 | -8.316 | -7.6 | -7.7219
2017-02-14 10:00 |  | 6.7 | 1027.182 | -6.831 | -7.1 | -8.0901
2017-02-14 11:00 |  | 9.6 | 1026.169 | -6.237 | -6.7 | -7.8182
2017-02-14 12:00 |  | 12.9 | 1027.182 | -4.455 | -7.2 | -8.2711
2017-02-14 13:00 |  | 11.2 | 1027.182 | -4.356 | -8.9 | -8.888
2017-02-14 14:00 |  | 12.6 | 1027.182 | -4.851 | -7.1 | -8.5196
2017-02-14 15:00 |  | 10.6 | 1027.182 | -4.752 | -7 | -8.4374
2017-02-14 16:00 |  | 9.5 | 1028.195 | -3.762 | -4.8 | -7.1091
2017-02-14 17:00 |  | 8.9 | 1028.195 | -6.039 | -6.7 | -7.6307
2017-02-14 18:00 |  | 8.8 | 1029.208 | -7.722 | -6.4 | -7.793
2017-02-14 19:00 |  | 8.9 | 1029.208 | -6.237 | -6 | -7.8915
2017-02-14 20:00 |  | 8.6 | 1029.208 | -6.039 | -7.2 | -6.7045
2017-02-14 21:00 |  | 8.6 | 1029.208 | -6.435 | -5.5 | -6.6741
2017-02-14 22:00 |  | 8.7 | 1030.221 | -3.96 | -7 | -7.0414
2017-02-14 23:00 |  | 9 | 1030.221 | -5.643 | -4.2 | -6.8455
2017-02-15 |  | 8.8 | 1030.221 | -3.663 | -4.1 | -7.3196
2017-02-15 01:00 |  | 5.9 | 1030.221 | -4.851 | -9.5 | -7.5966
2017-02-15 02:00 |  | 6.9 | 1030.221 | -5.94 | -8.8 | -7.7225
2017-02-15 03:00 |  | 5.2 | 1030.221 | -7.326 | -6.5 | -8.5079
2017-02-15 04:00 |  | 6.3 | 1030.221 | 3.366 | -6.1 | -7.7466
2017-02-15 05:00 |  | 6.3 | 1030.221 | -4.257 | -7.9 | -7.9088
2017-02-15 06:00 |  | 6.9 | 1031.234 | -14.454 | -7.9 | -8.1122
2017-02-15 07:00 |  | 7.1 | 1031.234 | -6.237 | -7.3 | -7.6302
2017-02-15 08:00 |  | 9 | 1031.234 | -8.118 | -7.7 | -7.7043
2017-02-15 09:00 |  | 13.9 | 1031.234 | -7.029 | -6.1 | -8.0639
2017-02-15 10:00 |  | 12.1 | 1031.234 |  | -7.6 | -8.4376
2017-02-15 11:00 |  | 11.3 | 1030.221 | -5.643 | -5.6 | -8.7525
2017-02-15 12:00 |  | 11.8 | 1030.221 | -5.346 | -9.4 | -8.5245
2017-02-15 13:00 |  | 10.5 | 1029.208 | -4.257 | -4.3 | -7.3811
2017-02-15 14:00 |  | 9.8 | 1030.221 | -3.861 | -7.5 | -6.8072
2017-02-15 15:00 |  | 8.8 | 1030.221 | 0.198 | -6.3 | -7.1434
2017-02-15 16:00 |  | 7.9 | 1030.221 | -3.564 | -2.9 | -5.5225
2017-02-15 17:00 |  | 6.7 | 1031.234 | -22.374 | -4.6 | -4.4274
2017-02-15 18:00 |  | 6.3 | 1031.234 | -3.96 | -2.6 | -5.3015
2017-02-15 19:00 |  | 6.7 | 1032.247 | -6.237 | -4.8 | -4.3008
2017-02-15 20:00 |  | 6.5 | 1032.247 | -7.623 | -2.5 | -5.2241
2017-02-15 21:00 |  | 6.4 | 1032.247 | -6.138 | -2.3 | -5.3162
2017-02-15 22:00 |  | 6.3 | 1032.247 | -4.752 | -4.4 | -5.2514
2017-02-15 23:00 |  | 5.9 | 1032.247 | -3.465 | -3.2 | -4.4401
2017-02-16 |  | 4.7 | 1032.247 | -3.564 | -4.8 | -4.5342
2017-02-16 01:00 |  | 4.4 | 1033.26 | -3.168 | -4.2 | -5.3808
2017-02-16 02:00 |  | 4.5 | 1032.247 | -3.861 | -3.6 | -5.0651
2017-02-16 03:00 |  | 5.9 | 1032.247 | -3.069 | -3.8 | -4.185
2017-02-16 04:00 |  | 6.1 | 1032.247 | -3.663 | -2.5 | -4.8189
2017-02-16 05:00 |  | 5.4 | 1032.247 | -2.871 | -4 | -4.8537
2017-02-16 06:00 |  | 4.4 | 1032.247 | -4.752 | -3.4 | -4.3945
2017-02-16 07:00 |  | 6 | 1033.26 | -2.673 | -1 | -3.7266
2017-02-16 08:00 |  | 7.5 | 1033.26 | -4.95 | -3.1 | -3.5832
2017-02-16 09:00 |  | 8.7 | 1033.26 | -10.296 | -2.5 | -4.8611
2017-02-16 10:00 |  | 12.3 | 1033.26 | -22.275 | -2.2 | -4.9088
2017-02-16 11:00 |  | 12.7 | 1032.247 | -9.009 | -3.8 | -5.3947
2017-02-16 12:00 |  | 11.2 | 1032.247 | -3.069 | -4.8 | -5.5303
2017-02-16 13:00 |  | 12 | 1031.234 | -2.277 | -3.9 | -5.3836
2017-02-16 14:00 |  | 12.4 | 1031.234 | -3.663 | -3.5 | -4.9099
2017-02-16 15:00 |  | 11.1 | 1031.234 | -3.168 | -3.3 | -4.7035
2017-02-16 16:00 |  | 9.8 | 1031.234 | -3.069 | -3.4 | -3.7114
2017-02-16 17:00 |  | 9.4 | 1031.234 | -3.168 | -2.2 | -3.289
2017-02-16 18:00 |  | 9.2 | 1031.234 | -2.871 | -1.8 | -3.6673
2017-02-16 19:00 |  | 9 | 1031.234 | -2.772 | -1.7 | -3.0128
2017-02-16 20:00 |  | 8.2 | 1031.234 | 0.396 | -1.5 | -2.9113
2017-02-16 21:00 |  | 7.6 | 1031.234 | -3.465 | -2.5 | -3.9145
2017-02-16 22:00 |  | 8 | 1031.234 | -6.138 | -3.7 | -3.2584
2017-02-16 23:00 |  | 7.8 | 1031.234 | 1.089 | -2.6 | -3.4044
2017-02-17 |  | 7.3 | 1030.221 | -2.772 | -0.2 | -3.7024
2017-02-17 01:00 |  | 7.6 | 1030.221 | -5.643 |  | -3.7416
2017-02-17 02:00 |  | 7.1 | 1030.221 | -6.435 | -3.2 | -4.3183
2017-02-17 03:00 |  | 7.5 | 1030.221 | -2.673 | -2.9 | -4.6236
2017-02-17 04:00 |  | 7.6 | 1030.221 | -4.653 | -3.5 | -3.9814
2017-02-17 05:00 |  | 6.2 | 1030.221 | -7.425 | -6.144 | -5.6949
2017-02-17 06:00 |  | 6.2 | 1030.221 | -3.366 | -4.7104 | -5.1456
2017-02-17 07:00 |  | 7.6 | 1030.221 | -2.871 | -1.1264 | -4.331
2017-02-17 08:00 |  | 8.7 | 1031.234 | -3.762 | -3.8912 | -5.1127
2017-02-17 09:00 |  | 11.1 | 1031.234 | -3.267 | -5.4272 | -5.1998
2017-02-17 10:00 |  | 12.4 | 1031.234 | -2.376 | -4.1984 | -5.9617
2017-02-17 11:00 |  | 14.1 | 1031.234 | -2.871 | -6.9632 | -6.5301
2017-02-17 12:00 |  | 13.1 | 1030.221 | -4.455 | -6.144 | -7.0617
2017-02-17 13:00 |  | 13 | 1030.221 | -6.138 | -7.68 | -6.3816
2017-02-17 14:00 |  | 13.3 | 1030.221 | -6.039 | -4.608 | -5.3285
2017-02-17 15:00 |  | 12.1 | 1029.208 | -4.257 | -5.2224 | -4.7923
2017-02-17 16:00 |  | 10.2 | 1029.208 | -2.079 | -2.7648 | -3.9523
2017-02-17 17:00 |  | 8.5 | 1030.221 | -4.158 | -3.072 | -3.8663
2017-02-17 18:00 |  | 8.3 | 1030.221 | -3.762 | -2.8672 | -3.3128
2017-02-17 19:00 |  | 7.5 | 1030.221 | -4.554 | -4.3008 | -5.4632
2017-02-17 20:00 |  | 6.3 | 1030.221 | -12.177 | -5.2224 | -4.9376
2017-02-17 21:00 |  | 5.7 | 1030.221 | -12.87 | -2.56 | -5.4097
2017-02-17 22:00 |  | 4.9 | 1030.221 | -4.554 | -6.9632 | -6.0741
2017-02-17 23:00 |  | 5.1 | 1030.221 | -4.653 | -5.5296 | -6.7539
2017-02-18 |  | 5.9 | 1030.221 | -5.148 | -9.728 | -7.0866
2017-02-18 01:00 |  | 6 | 1029.208 | -6.93 | -6.3488 | -7.632
2017-02-18 02:00 |  | 5.8 | 1029.208 | -5.445 | -7.5776 | -6.5904
2017-02-18 03:00 |  | 5.7 | 1029.208 | -3.564 | -5.3248 | -6.2973
2017-02-18 04:00 |  | 5.9 | 1029.208 | -6.237 | -5.5296 | -6.6013
2017-02-18 05:00 |  | 6.1 | 1028.195 | -1.98 | -5.0176 | -5.9383
2017-02-18 06:00 |  | 6.2 | 1028.195 | -3.564 | -5.5296 | -6.3374
2017-02-18 07:00 |  | 6.4 | 1028.195 | -2.277 | -5.2224 | -6.0036
2017-02-18 08:00 |  | 7.6 | 1029.208 | -3.366 | -3.2768 | -6.2777
2017-02-18 09:00 |  | 8.5 | 1029.208 | -3.564 | -5.8368 | -6.8314
2017-02-18 10:00 |  | 10.8 | 1029.208 | -4.455 | -5.0176 | -7.3614
2017-02-18 11:00 |  | 11.8 | 1028.195 | -5.445 | -6.9632 | -8.7484
2017-02-18 12:00 |  | 16.9 | 1027.182 | -5.445 | -7.168 | -9.0264
2017-02-18 13:00 |  | 13.8 | 1027.182 | -6.336 | -7.0656 | -10.4
2017-02-18 14:00 |  | 13.5 | 1026.169 | -7.227 | -8.4992 | -9.8077
2017-02-18 15:00 |  | 12.4 | 1026.169 | -7.128 | -6.3488 | -8.5105
2017-02-18 16:00 |  | 9.9 | 1026.169 | -6.336 | -9.0112 | -7.895
2017-02-18 17:00 |  | 8 | 1026.169 | -3.366 | -5.12 | -6.1109
2017-02-18 18:00 |  | 6.6 | 1026.169 | -15.741 | -4.5056 | -5.3569
2017-02-18 19:00 |  | 5.9 | 1026.169 | -1.98 | -5.4272 | -6.1961
2017-02-18 20:00 |  | 5.2 | 1026.169 | 3.168 | -5.0176 | -6.1199
2017-02-18 21:00 |  | 5.1 | 1026.169 | -6.534 | -1.6384 | -5.3317
2017-02-18 22:00 |  | 5.5 | 1026.169 | -3.762 | -4.3008 | -6.034
2017-02-18 23:00 |  | 3.6 | 1026.169 | -5.346 | -5.12 | -6.8971
2017-02-19 |  | 3 | 1026.169 | -8.316 | -8.4992 | -8.5525
2017-02-19 01:00 |  | 4.1 | 1025.156 | -7.722 | -8.9088 | -9.5955
2017-02-19 02:00 |  | 4.2 | 1025.156 | -7.029 | -6.2464 | -7.9195
2017-02-19 03:00 |  | 4.7 | 1025.156 | -6.633 | -5.0176 | -8.4019
2017-02-19 04:00 |  | 4.6 | 1025.156 | -7.029 | -7.0656 | -8.7374
2017-02-19 05:00 |  | 5.6 | 1025.156 | -6.138 | -6.5536 | -8.3627
2017-02-19 06:00 |  | 6.2 | 1025.156 | -2.376 | -6.2464 | -8.3033
2017-02-19 07:00 |  | 7 | 1025.156 | -4.851 | -6.4512 | -8.3039
2017-02-19 08:00 |  | 9.2 | 1025.156 | 2.871 | -5.632 | -7.1306
2017-02-19 09:00 |  | 12.6 | 1026.169 | 0.396 | -6.144 | -6.6207
2017-02-19 10:00 |  | 11.4 | 1026.169 | 2.079 | -6.3488 | -5.9214
2017-02-19 11:00 |  | 12.1 | 1025.156 | -3.861 | -3.9936 | -6.5114
2017-02-19 12:00 |  | 13.2 | 1025.156 | -2.772 | -2.6624 | -5.9882
2017-02-19 13:00 |  | 13.3 | 1024.143 | -3.168 | -4.3008 | -5.2456
2017-02-19 14:00 |  | 12.9 | 1024.143 | -2.178 | -2.9696 | -4.8052
2017-02-19 15:00 |  | 12.5 | 1024.143 | -3.168 | -3.7888 | -4.2881
2017-02-19 16:00 |  | 11.2 | 1024.143 | -3.069 | -2.6624 | -3.5399
2017-02-19 17:00 |  | 10.7 | 1024.143 | -0.99 | 2.048 | -2.5052
2017-02-19 18:00 |  | 10.3 | 1024.143 | -2.178 | -3.3792 | -3.8478
2017-02-19 19:00 |  | 10.2 | 1024.143 | -1.881 | -2.56 | -4.2966
2017-02-19 20:00 |  | 10 | 1024.143 | -2.772 | 0 | -2.713
2017-02-19 21:00 |  | 9.1 | 1024.143 | -2.178 | -2.2528 | -4.1732
2017-02-19 22:00 |  | 9 | 1024.143 | -3.96 | -3.6864 | -4.7653
2017-02-19 23:00 |  | 9.4 | 1024.143 | -4.257 | -3.6864 | -4.5884
2017-02-20 |  | 9.8 | 1023.13 | -5.742 | -2.4576 | -5.351
2017-02-20 01:00 |  | 9.7 | 1022.117 | -5.643 | -5.3248 | -6.4823
2017-02-20 02:00 |  | 9.6 | 1021.104 | -3.168 | -2.8672 | -5.526
2017-02-20 03:00 |  | 9.7 | 1021.104 | -2.97 | -3.4816 | -5.7451
2017-02-20 04:00 |  | 9.5 | 1021.104 | -5.346 | -4.1984 | -5.5383
2017-02-20 05:00 |  | 9.7 | 1021.104 | -3.96 | -5.0176 | -5.909
2017-02-20 06:00 |  | 9.9 | 1021.104 | -3.762 | -3.6864 | -4.9787
2017-02-20 07:00 |  | 10.9 | 1021.104 | -2.97 | -2.9696 | -5.317
2017-02-20 08:00 |  | 11.9 | 1022.117 | -1.881 | -3.4816 | -5.036
2017-02-20 09:00 |  | 14.3 | 1021.104 | -2.475 | -4.096 | -5.8044
2017-02-20 10:00 |  | 13.5 | 1021.104 | -3.465 | -4.3008 | -6.2232
2017-02-20 11:00 |  | 17.4 | 1020.091 | -2.772 | -4.3008 | -5.6496
2017-02-20 12:00 |  | 21.2 | 1020.091 | -1.683 | -3.7888 | -3.489
2017-02-20 13:00 |  | 19.6 | 1019.078 | -3.168 | -2.56 | -4.9795
2017-02-20 14:00 |  | 17.2 | 1019.078 | -3.564 | -3.7888 | -4.7618
2017-02-20 15:00 |  | 15.8 | 1019.078 | -2.277 | -2.8672 | -4.158
2017-02-20 16:00 |  | 13.9 | 1019.078 | -2.871 | -3.7888 | -3.7881
2017-02-20 17:00 |  | 13.5 | 1020.091 | -1.287 | -1.1264 | -2.6049
2017-02-20 18:00 |  | 12.8 | 1020.091 | -2.574 | -2.56 | -3.9247
2017-02-20 19:00 |  | 13.1 | 1020.091 | -3.069 | -0.1024 | -2.9715
2017-02-20 20:00 |  | 11.8 | 1020.091 | -0.297 | -1.024 | -3.7964
2017-02-20 21:00 |  | 11.3 | 1020.091 | -2.772 | -1.8432 | -4.45
2017-02-20 22:00 |  | 10.7 | 1020.091 | -3.762 | -3.1744 | -4.243
2017-02-20 23:00 |  | 10.6 | 1020.091 | -3.168 | -3.9936 | -3.8601
2017-02-21 |  | 10.6 | 1020.091 | -3.861 | -1.024 | -4.0468
2017-02-21 01:00 |  | 10.8 | 1020.091 | -3.366 | -1.6384 | -4.6625
2017-02-21 02:00 |  | 10.6 | 1020.091 | -3.762 | -1.536 | -4.4249
2017-02-21 03:00 |  | 10.3 | 1019.078 | -4.059 | -1.024 | -4.1575
2017-02-21 04:00 |  | 10 | 1019.078 | -3.564 | -2.048 | -4.7497
2017-02-21 05:00 |  | 10.3 | 1019.078 | -3.465 | -2.8672 | -4.3329
2017-02-21 06:00 |  | 10.2 | 1020.091 | -2.574 | -0.8192 | -3.6143
2017-02-21 07:00 |  | 10.7 | 1020.091 | -1.782 | -1.7408 | -2.9088
2017-02-21 08:00 |  | 11.3 | 1020.091 | -1.881 | 0.4096 | -2.7801
2017-02-21 09:00 |  | 11.8 | 1020.091 | -2.97 | -0.7168 | -3.8777
2017-02-21 10:00 |  | 13.1 | 1020.091 | -3.762 | -3.2768 | -4.1114
2017-02-21 11:00 |  | 12.9 | 1020.091 | -2.475 | -2.2528 | -3.8644
2017-02-21 12:00 |  | 12.3 | 1019.078 | -1.188 | -2.9696 | -4.4841
2017-02-21 13:00 |  | 13.1 | 1018.065 | -4.158 | -5.3248 | -4.4178
2017-02-21 14:00 |  | 13.1 | 1017.052 | -3.564 | -3.1744 | -4.037
2017-02-21 15:00 |  | 12.6 | 1016.039 | -3.267 | -1.4336 | -4.0417
2017-02-21 16:00 |  | 12.4 | 1016.039 | -4.356 | -1.024 | -3.2042
2017-02-21 17:00 |  | 12 | 1016.039 | -2.178 | -2.56 | -3.6441
2017-02-21 18:00 |  | 11.9 | 1015.026 | -5.643 | -2.56 | -4.1589
2017-02-21 19:00 |  | 11.6 | 1015.026 | -1.782 | -0.9216 | -3.6784
2017-02-21 20:00 |  | 11.5 | 1014.013 | -1.98 | -1.6384 | -4.3934
2017-02-21 21:00 |  | 11.4 | 1014.013 | -3.663 | 0.4096 | -3.7394
2017-02-21 22:00 |  | 10.8 | 1014.013 | -1.485 | -1.7408 | -3.8381
2017-02-21 23:00 |  | 11.2 | 1013 | -1.98 | -1.9456 | -3.5902
2017-02-22 |  | 11.2 | 1011.987 | -2.97 | -4.5056 | -3.9049
2017-02-22 01:00 |  | 11.4 | 1011.987 | -1.881 | -3.2768 | -4.1415
2017-02-22 02:00 |  | 11.2 | 1010.974 | -1.089 | -1.2288 | -3.5932
2017-02-22 03:00 |  | 11.4 | 1010.974 | -0.198 | -2.1504 | -3.1426
2017-02-22 04:00 |  | 11.1 | 1010.974 | -2.772 | -1.1264 | -2.8786
2017-02-22 05:00 |  | 10.8 | 1010.974 | -0.594 | -2.56 | -2.1273
2017-02-22 06:00 |  | 10.8 | 1010.974 | -0.099 | -0.6144 | -1.9887
2017-02-22 07:00 |  | 11.2 | 1010.974 | 0.198 | -0.3072 | -2.6661
2017-02-22 08:00 |  | 10.8 | 1010.974 | -2.772 | -1.024 | -1.9569
2017-02-22 09:00 |  | 13.2 | 1010.974 | -0.891 | -0.9216 | -1.7676
2017-02-22 10:00 |  | 15.3 | 1009.961 | -0.792 | -1.4336 | -3.0677
2017-02-22 11:00 |  | 14.5 | 1009.961 |  | -1.024 | -2.7163
2017-02-22 12:00 |  | 12.1 | 1009.961 | 1.485 | -1.9456 | -2.126
2017-02-22 13:00 |  | 13.1 | 1009.961 | -3.762 | -1.7408 | -3.3462
2017-02-22 14:00 |  | 13 | 1008.948 | 1.584 | -0.9216 | -3.4684
2017-02-22 15:00 |  | 12.9 | 1008.948 | -1.386 | 0.2048 | -2.4393
2017-02-22 16:00 |  | 13 | 1008.948 | 2.673 | -2.3552 | -3.0911
2017-02-22 17:00 |  | 12.6 | 1008.948 | -1.485 | -2.3552 | -2.6447
2017-02-22 18:00 |  | 12.2 | 1008.948 | 1.386 | 0.4096 | -1.617
2017-02-22 19:00 |  | 11.2 | 1008.948 | -1.188 | 0.3072 | -1.699
2017-02-22 20:00 |  | 10.3 | 1008.948 | -1.881 | -2.6624 | -3.2432
2017-02-22 21:00 |  | 10.2 | 1007.935 | -3.069 | -2.1504 | -4.0695
2017-02-22 22:00 |  | 10.1 | 1007.935 | -1.485 | -3.4816 | -4.3142
2017-02-22 23:00 |  | 10.4 | 1006.922 | -2.475 | -3.4816 | -5.1597
2017-02-23 |  | 10.3 | 1005.909 | -2.376 | -2.1504 | -4.5745
2017-02-23 01:00 |  | 10.3 | 1003.883 | -2.277 | -6.2464 | -5.1178
2017-02-23 02:00 |  | 10.3 | 1002.87 | -3.564 | -4.5056 | -5.1585
2017-02-23 03:00 |  | 10.5 | 1001.857 | -4.95 | -4.5056 | -5.0135
2017-02-23 04:00 |  | 10.5 | 999.831 | -1.584 | -5.0176 | -5.4779
2017-02-23 05:00 |  | 10.2 | 996.792 | -3.069 | -5.3248 | -6.2883
2017-02-23 06:00 |  | 9.5 | 995.779 | -1.188 | -2.56 | -4.6655
2017-02-23 07:00 |  | 10.8 | 993.753 | -4.059 | -4.7104 | -6.1405
2017-02-23 08:00 |  | 8.5 | 993.753 | -18.018 | -3.1744 | -3.5463
2017-02-23 09:00 |  | 11.1 | 993.753 | -8.217 | -2.1504 | -4.4075
2017-02-23 10:00 |  | 11 | 992.74 | -20.394 | 0.6144 | -3.5444
2017-02-23 11:00 |  | 10.8 | 992.74 | 2.871 | -0.512 | -2.7619
2017-02-23 12:00 |  | 12.6 | 992.74 | -2.574 | -0.4096 | -2.3412
2017-02-23 13:00 |  | 10.7 | 993.753 |  | 1.024 | -1.6375
2017-02-23 14:00 |  | 10.2 | 994.766 | -0.693 | -1.536 | -0.26418
2017-02-23 15:00 |  | 9.7 | 996.792 | -0.891 | 1.1264 | 0.60808
2017-02-23 16:00 |  | 8.7 | 998.818 |  | 4.096 | 0.65123
2017-02-23 17:00 |  | 7.8 | 1000.844 |  | 2.9696 | 1.4701
2017-02-23 18:00 |  | 7.2 | 1002.87 |  | 3.072 | 1.8504
2017-02-23 19:00 |  | 6.1 | 1004.896 |  | 4.4032 | 1.3052
2017-02-23 20:00 |  | 5.4 | 1006.922 |  | 3.584 | 0.17393
2017-02-23 21:00 |  | 5 | 1007.935 |  | 2.8672 | 0.14963
2017-02-23 22:00 |  | 4.6 | 1008.948 | -0.495 | 1.024 | -0.20944
2017-02-23 23:00 |  | 4.1 | 1009.961 | 0.396 | 2.6624 | -0.13801
2017-02-24 |  | 4.4 | 1010.974 | -0.594 | 1.9456 | -0.2149
2017-02-24 01:00 |  | 5.2 | 1011.987 | 0.099 | 1.9456 | 0.15483
2017-02-24 02:00 |  | 5.3 | 1013 | -0.099 | 0.2048 | -0.87035
2017-02-24 03:00 |  | 4.9 | 1014.013 | -0.198 | 0.2048 | -0.64316
2017-02-24 04:00 |  | 4.7 | 1015.026 | 0.099 | 1.536 | -1.0137
2017-02-24 05:00 |  | 3.3 | 1015.026 | 0.594 | 0.7168 | -0.65368
2017-02-24 06:00 |  | 3.1 | 1016.039 | 1.188 | 0.4096 | -0.42815
2017-02-24 07:00 |  | 5.3 | 1017.052 | 0.396 | 1.2288 | 0.066448
2017-02-24 08:00 |  | 9.4 | 1018.065 | -0.495 | 2.048 | -0.47238
2017-02-24 09:00 |  | 10.6 | 1019.078 | 2.376 | 1.2288 | -0.30086
2017-02-24 10:00 |  | 10 | 1019.078 | 4.851 | 1.7408 | -0.40024
2017-02-24 11:00 |  | 10.4 | 1020.091 | 0.297 | 0.7168 | -1.0776
2017-02-24 12:00 |  | 13.1 | 1020.091 | 0.99 | 0.3072 | -1.0326
2017-02-24 13:00 |  | 12.7 | 1020.091 | -0.594 | -0.512 | -2.1517
2017-02-24 14:00 |  | 12.4 | 1020.091 | 1.287 | 0.3072 | -1.5113
2017-02-24 15:00 |  | 9 | 1021.104 | -3.168 | -1.536 | -1.3913
2017-02-24 16:00 |  | 7.8 | 1021.104 | -5.841 | 0.3072 | -1.431
2017-02-24 17:00 |  | 5.1 | 1021.104 | -0.891 | -1.3312 | -1.1863
2017-02-24 18:00 |  | 3.7 | 1022.117 | -0.693 | -2.048 | -1.4621
2017-02-24 19:00 |  | 4.3 | 1022.117 | -2.277 | -0.1024 | -1.4329
2017-02-24 20:00 |  | 4.4 | 1022.117 | -0.99 | -0.4096 | -2.5024
2017-02-24 21:00 |  | 3.9 | 1022.117 | -2.772 | -0.8192 | -3.0687
2017-02-24 22:00 |  | 4.6 | 1022.117 | -1.683 | 1.2288 | -2.4117
2017-02-24 23:00 |  | 5 | 1021.104 | -1.98 | -1.1264 | -2.2464
2017-02-25 |  | 5.6 | 1021.104 | -2.178 | -9.6256 | -2.8653
2017-02-25 01:00 |  | 6 | 1020.091 | -1.485 | -4.3008 | -1.7819
2017-02-25 02:00 |  | 6.4 | 1019.078 | 0.297 | 1.2288 | -2.3517
2017-02-25 03:00 |  | 6.5 | 1019.078 | -1.683 | -1.8432 | -2.4648
2017-02-25 04:00 |  | 6.9 | 1018.065 | -0.693 | -1.1264 | -2.958
2017-02-25 05:00 |  | 7.1 | 1018.065 | -1.287 | -0.512 | -3.1323
2017-02-25 06:00 |  | 7.6 | 1017.052 | -2.772 | -1.8432 | -3.6372
2017-02-25 07:00 |  | 7.6 | 1017.052 | 0.198 | 0.1024 | -2.2675
2017-02-25 08:00 |  | 8.1 | 1017.052 | 0.693 | -2.7648 | -3.3629
2017-02-25 09:00 |  | 9.1 | 1016.039 |  | -3.3792 | -3.1154
2017-02-25 10:00 |  | 9.1 | 1016.039 |  | -2.2528 | -2.4628
2017-02-25 11:00 |  | 9.5 | 1016.039 | -12.672 | -2.3552 | -3.2904
2017-02-25 12:00 |  | 9.7 | 1015.026 | -4.356 | -2.8672 | -3.0471
2017-02-25 13:00 |  | 10.4 | 1014.013 | -0.297 | -3.2768 | -4.0457
2017-02-25 14:00 |  | 9.9 | 1014.013 | 0.297 | -3.2768 | -3.1166
2017-02-25 15:00 |  | 9.3 | 1014.013 |  | -2.3552 | -2.8608
2017-02-25 16:00 |  | 7.8 | 1014.013 | 0.297 | -1.6384 | -1.4502
2017-02-25 17:00 |  | 7.5 | 1014.013 | 2.277 | -1.4336 | -2.0865
2017-02-25 18:00 |  | 7.9 | 1013 | -3.168 | -0.6144 | -3.1078
2017-02-25 19:00 |  | 8 | 1013 | -3.069 | -1.9456 | -4.3816
2017-02-25 20:00 |  | 7.6 | 1013 | -1.287 | -2.4576 | -3.2108
2017-02-25 21:00 |  | 7.8 | 1011.987 | -1.485 | -3.072 | -3.4765
2017-02-25 22:00 |  | 8.8 | 1011.987 | -2.97 | -0.6144 | -3.7112
2017-02-25 23:00 |  | 8.8 | 1011.987 | -1.089 | 0.9216 | -1.776
2017-02-26 |  | 9 | 1010.974 | -1.485 | -1.4336 | -2.6174
2017-02-26 01:00 |  | 8.7 | 1010.974 | -0.198 | -2.6624 | -2.8562
2017-02-26 02:00 |  | 8.9 | 1009.961 | -1.287 | -1.1264 | -2.9492
2017-02-26 03:00 |  | 9.1 | 1009.961 | -1.089 | -0.9216 | -3.0204
2017-02-26 04:00 |  | 9.2 | 1009.961 | -0.198 | 0.7168 | -2.155
2017-02-26 05:00 |  | 9 | 1009.961 | -0.297 | 0.7168 | -2.2344
2017-02-26 06:00 |  | 9.2 | 1009.961 | 0 | 1.536 | -1.8878
2017-02-26 07:00 |  | 10.1 | 1009.961 | -0.099 | -2.2528 | -1.6666
2017-02-26 08:00 |  | 11.3 | 1009.961 | -3.861 | -1.024 | -2.7399
2017-02-26 09:00 |  | 15.6 | 1009.961 |  | -1.3312 | -3.199
2017-02-26 10:00 |  | 13.7 | 1009.961 | -2.376 | -1.9456 | -2.665
2017-02-26 11:00 |  | 13 | 1008.948 | -0.594 | -3.4816 | -3.6498
2017-02-26 12:00 |  | 14.6 | 1008.948 | -1.287 | -2.048 | -4.2371
2017-02-26 13:00 |  | 11.8 | 1007.935 | -3.861 | -3.584 | -2.9225
2017-02-26 14:00 |  | 11.7 | 1006.922 | -2.277 | -4.4032 | -3.3168
2017-02-26 15:00 |  | 10.6 | 1006.922 | -1.386 | -2.048 | -3.4294
2017-02-26 16:00 |  | 9.8 | 1005.909 | -2.673 | -1.536 | -3.3502
2017-02-26 17:00 |  | 9.9 | 1005.909 | -8.217 | -1.8432 | -2.2634
2017-02-26 18:00 |  | 9.9 | 1005.909 | 2.97 | -0.2048 | -2.5863
2017-02-26 19:00 |  | 9.6 | 1004.896 | -0.792 | -3.2768 | -2.4709
2017-02-26 20:00 |  | 9.4 | 1004.896 | 1.188 | -1.7408 | -2.8056
2017-02-26 21:00 |  | 9 | 1003.883 | 0.297 | -0.8192 | -3.0254
2017-02-26 22:00 |  | 8.6 | 1002.87 | -1.98 | -0.8192 | -3.2853
2017-02-26 23:00 |  | 8.5 | 1002.87 | 0 | -0.8192 | -2.7908
2017-02-27 |  | 8.2 | 1001.857 | 0.099 | -0.7168 | -3.1913
2017-02-27 01:00 |  | 8.1 | 1001.857 | -8.712 | 0.2048 | -2.9423
2017-02-27 02:00 |  | 7.6 | 1000.844 | -2.277 | -2.56 | -4.8419
2017-02-27 03:00 |  | 7.3 | 999.831 | -3.96 | -2.9696 | -4.44
2017-02-27 04:00 |  | 6.8 | 997.805 | -6.138 | -3.6864 | -5.604
2017-02-27 05:00 |  | 6.9 | 996.792 | -2.871 | -3.4816 | -4.4379
2017-02-27 06:00 |  | 6.4 | 995.779 | -2.277 | -3.4816 | -5.6313
2017-02-27 07:00 |  | 7.1 | 994.766 | -3.366 | -4.1984 | -4.2737
2017-02-27 08:00 |  | 9.3 | 993.753 | -6.336 | -2.1504 | -4.2068
2017-02-27 09:00 |  | 6.8 | 992.74 | -10.494 | -4.3008 | -4.5838
2017-02-27 10:00 |  | 8.7 | 990.714 | -3.465 | -3.3792 | -4.884
2017-02-27 11:00 |  | 8.6 | 988.688 | -11.187 | -6.2464 | -4.6942
2017-02-27 12:00 |  | 6.2 | 987.675 | 0.891 | -3.4816 | -4.3725
2017-02-27 13:00 |  | 6.2 | 987.675 |  | -2.3552 | -3.391
2017-02-27 14:00 |  | 6.3 | 986.662 | 3.861 | 0 | -3.7975
2017-02-27 15:00 |  | 7.6 | 985.649 | -2.475 | -2.6624 | -3.4935
2017-02-27 16:00 |  | 4.7 | 986.662 | -0.396 | 0.4096 | -1.8227
2017-02-27 17:00 |  | 3.9 | 986.662 | -2.97 | 0.3072 | -1.4299
2017-02-27 18:00 |  | 4.4 | 986.662 | -1.386 | -2.2528 | -1.8128
2017-02-27 19:00 |  | 3.4 | 986.662 | -3.663 | -2.56 | -2.1628
2017-02-27 20:00 |  | 2.6 | 986.662 | -1.287 | -1.1264 | -2.2885
2017-02-27 21:00 |  | 2.5 | 986.662 | -2.574 | -1.7408 | -1.7171
2017-02-27 22:00 |  | 2.3 | 986.662 | -1.188 | -2.3552 | -2.2731
2017-02-27 23:00 |  | 2.3 | 986.662 | -2.475 | -1.8432 | -2.2127
2017-02-28 |  | 1.4 | 986.662 | -3.465 | -2.2528 | -2.4144
2017-02-28 01:00 |  | 2.2 | 985.649 | -2.277 | -1.4336 | -2.0904
2017-02-28 02:00 |  | 2.5 | 986.662 | -0.792 | 0.9216 | -0.80038
2017-02-28 03:00 |  | 2.5 | 986.662 | 2.079 | 1.3312 | -1.3617
2017-02-28 04:00 |  | 1.9 | 987.675 | -1.584 | -1.1264 | -1.1875
2017-02-28 05:00 |  | 1.8 | 987.675 | -0.396 | 1.4336 | -1.048
2017-02-28 06:00 |  | 0.7 | 988.688 | 0.099 | 1.9456 | -1.3417
2017-02-28 07:00 |  | 3 | 989.701 | -0.198 | 0.4096 | -0.90312
2017-02-28 08:00 |  | 7.2 | 989.701 | 0.693 | 0.3072 | -1.5113
2017-02-28 09:00 |  | 9.4 | 989.701 | 3.5644 | -0.6144 | -0.8041
2017-02-28 10:00 |  | 8 | 989.701 | 4.1584 | -6.144 | -1.9338
2017-02-28 11:00 |  | 9.4 | 990.714 |  | -2.8672 | -1.7645
2017-02-28 12:00 |  | 8.4 | 990.714 | 0 | 1.2288 | -2.5763
2017-02-28 13:00 |  | 8.8 | 990.714 | -0.09901 | 0.1024 | -2.4342
2017-02-28 14:00 |  | 7.6 | 991.727 |  | 2.3552 | -1.1
2017-02-28 15:00 |  | 4.1 | 991.727 | -0.49505 | -0.4096 | 0.7895
2017-02-28 16:00 |  | 3.8 | 992.74 | -21.7822 | 1.4336 | -0.77394
2017-02-28 17:00 |  | 3.6 | 992.74 | -1.3861 | -0.512 | -1.02
2017-02-28 18:00 |  | 4.8 | 993.753 | 0.29703 | 0.7168 | -0.35926
2017-02-28 19:00 |  | 4.8 | 992.74 | -1.7822 | -1.024 | -1.7618
2017-02-28 20:00 |  | 5.6 | 993.753 | -0.79208 | -0.2048 | -2.1329
2017-02-28 21:00 |  | 6.6 | 993.753 | -0.9901 | -0.7168 | -0.3991
2017-02-28 22:00 |  | 6.5 | 994.766 | 1.1881 | 1.024 | 0.55228
2017-02-28 23:00 |  | 7.1 | 995.779 | 1.0891 | 0.2048 | -0.44773
2017-03-01 |  | 6.6 | 997.805 | 1.3861 | 0.4096 | -0.064162
2017-03-01 01:00 |  | 5.2 | 998.818 | -0.09901 | 0.6144 | -0.79828
2017-03-01 02:00 |  | 5.6 | 999.831 | -0.59406 | -0.6144 | -0.33071
2017-03-01 03:00 |  | 5.7 | 999.831 | 1.0891 | 2.048 | -0.20346
2017-03-01 04:00 |  | 6.2 | 1000.844 | 0.19802 | 1.4336 | -0.34302
2017-03-01 05:00 |  | 4.9 | 1000.844 | 0.59406 | 0.9216 | -0.97023
2017-03-01 06:00 |  | 4.7 | 1001.857 | -0.29703 | 1.6384 | -1.3343
2017-03-01 07:00 |  | 4.8 | 1001.857 | 1.8812 | -0.8192 | -1.6253
2017-03-01 08:00 |  | 7.6 | 1001.857 | 1.7822 | -0.8192 | -1.709
2017-03-01 09:00 |  | 9.2 | 1001.857 | 4.3564 | -0.1024 | -2.2607
2017-03-01 10:00 |  | 9.1 | 1001.857 |  | -1.8432 | -2.3012
2017-03-01 11:00 |  | 10.1 | 1001.857 | 1.2871 | -1.4336 | -2.8804
2017-03-01 12:00 |  | 10.5 | 1000.844 | 0.39604 | -1.4336 | -3.761
2017-03-01 13:00 |  | 10.4 | 1000.844 | -0.69307 | -2.048 | -2.7561
2017-03-01 14:00 |  | 10.5 | 999.831 | -0.69307 | 0.6144 | -2.1731
2017-03-01 15:00 |  | 8.7 | 999.831 | -0.49505 | 0 | -2.3768
2017-03-01 16:00 |  | 7.6 | 999.831 | 0.39604 | -1.8432 | -2.1243
2017-03-01 17:00 |  | 6.8 | 999.831 | -3.7624 | 0.7168 | -1.2548
2017-03-01 18:00 |  | 6.6 | 999.831 | -5.0495 | -1.536 | -1.8924
2017-03-01 19:00 |  | 6.5 | 999.831 | -0.69307 | -0.3072 | -2.9901
2017-03-01 20:00 |  | 6.1 | 999.831 | -0.09901 | -0.9216 | -3.0998
2017-03-01 21:00 |  | 5.9 | 999.831 | -1.1881 | -2.3552 | -3.5992
2017-03-01 22:00 |  | 6.2 | 1000.844 | -1.5842 | 0.1024 | -2.724
2017-03-01 23:00 |  | 5.4 | 1001.857 | -2.6733 | -0.7168 | -1.7263

## Results
DateTime | CorrectedValue
2017-01-01
2017-01-01 01:00
2017-01-01 02:00
2017-01-01 03:00
2017-01-01 04:00
2017-01-01 05:00
2017-01-01 06:00
2017-01-01 07:00
2017-01-01 08:00
2017-01-01 09:00
2017-01-01 10:00
2017-01-01 11:00
2017-01-01 12:00
2017-01-01 13:00
2017-01-01 14:00
2017-01-01 15:00
2017-01-01 16:00
2017-01-01 17:00
2017-01-01 18:00
2017-01-01 19:00
2017-01-01 20:00
2017-01-01 21:00
2017-01-01 22:00
2017-01-01 23:00
2017-01-02
2017-01-02 01:00
2017-01-02 02:00
2017-01-02 03:00
2017-01-02 04:00
2017-01-02 05:00
2017-01-02 06:00
2017-01-02 07:00
2017-01-02 08:00
2017-01-02 09:00
2017-01-02 10:00
2017-01-02 11:00
2017-01-02 12:00
2017-01-02 13:00
2017-01-02 14:00
2017-01-02 15:00
2017-01-02 16:00
2017-01-02 17:00
2017-01-02 18:00
2017-01-02 19:00
2017-01-02 20:00
2017-01-02 21:00
2017-01-02 22:00
2017-01-02 23:00
2017-01-03
2017-01-03 01:00
2017-01-03 02:00
2017-01-03 03:00
2017-01-03 04:00
2017-01-03 05:00
2017-01-03 06:00
2017-01-03 07:00
2017-01-03 08:00
2017-01-03 09:00
2017-01-03 10:00
2017-01-03 11:00
2017-01-03 12:00
2017-01-03 13:00
2017-01-03 14:00
2017-01-03 15:00
2017-01-03 16:00
2017-01-03 17:00
2017-01-03 18:00
2017-01-03 19:00
2017-01-03 20:00
2017-01-03 21:00
2017-01-03 22:00
2017-01-03 23:00
2017-01-04
2017-01-04 01:00
2017-01-04 02:00
2017-01-04 03:00
2017-01-04 04:00
2017-01-04 05:00
2017-01-04 06:00
2017-01-04 07:00
2017-01-04 08:00
2017-01-04 09:00
2017-01-04 10:00
2017-01-04 11:00
2017-01-04 12:00
2017-01-04 13:00
2017-01-04 14:00
2017-01-04 15:00
2017-01-04 16:00
2017-01-04 17:00
2017-01-04 18:00
2017-01-04 19:00
2017-01-04 20:00
2017-01-04 21:00
2017-01-04 22:00
2017-01-04 23:00
2017-01-05
2017-01-05 01:00
2017-01-05 02:00
2017-01-05 03:00
2017-01-05 04:00
2017-01-05 05:00
2017-01-05 06:00
2017-01-05 07:00
2017-01-05 08:00
2017-01-05 09:00
2017-01-05 10:00
2017-01-05 11:00
2017-01-05 12:00
2017-01-05 13:00
2017-01-05 14:00
2017-01-05 15:00
2017-01-05 16:00
2017-01-05 17:00
2017-01-05 18:00
2017-01-05 19:00
2017-01-05 20:00
2017-01-05 21:00
2017-01-05 22:00
2017-01-05 23:00
2017-01-06
2017-01-06 01:00
2017-01-06 02:00
2017-01-06 03:00
2017-01-06 04:00
2017-01-06 05:00
2017-01-06 06:00
2017-01-06 07:00
2017-01-06 08:00
2017-01-06 09:00
2017-01-06 10:00
2017-01-06 11:00
2017-01-06 12:00
2017-01-06 13:00
2017-01-06 14:00
2017-01-06 15:00
2017-01-06 16:00
2017-01-06 17:00
2017-01-06 18:00
2017-01-06 19:00
2017-01-06 20:00
2017-01-06 21:00
2017-01-06 22:00
2017-01-06 23:00
2017-01-07
2017-01-07 01:00
2017-01-07 02:00
2017-01-07 03:00
2017-01-07 04:00
2017-01-07 05:00
2017-01-07 06:00
2017-01-07 07:00
2017-01-07 08:00
2017-01-07 09:00
2017-01-07 10:00
2017-01-07 11:00
2017-01-07 12:00
2017-01-07 13:00
2017-01-07 14:00
2017-01-07 15:00
2017-01-07 16:00
2017-01-07 17:00
2017-01-07 18:00
2017-01-07 19:00
2017-01-07 20:00
2017-01-07 21:00
2017-01-07 22:00
2017-01-07 23:00
2017-01-08
2017-01-08 01:00
2017-01-08 02:00
2017-01-08 03:00
2017-01-08 04:00
2017-01-08 05:00
2017-01-08 06:00
2017-01-08 07:00
2017-01-08 08:00
2017-01-08 09:00
2017-01-08 10:00
2017-01-08 11:00
2017-01-08 12:00
2017-01-08 13:00
2017-01-08 14:00
2017-01-08 15:00
2017-01-08 16:00
2017-01-08 17:00
2017-01-08 18:00
2017-01-08 19:00
2017-01-08 20:00
2017-01-08 21:00
2017-01-08 22:00
2017-01-08 23:00
2017-01-09
2017-01-09 01:00
2017-01-09 02:00
2017-01-09 03:00
2017-01-09 04:00
2017-01-09 05:00
2017-01-09 06:00
2017-01-09 07:00
2017-01-09 08:00
2017-01-09 09:00
2017-01-09 10:00
2017-01-09 11:00
2017-01-09 12:00
2017-01-09 13:00
2017-01-09 14:00
2017-01-09 15:00
2017-01-09 16:00
2017-01-09 17:00
2017-01-09 18:00
2017-01-09 19:00
2017-01-09 20:00
2017-01-09 21:00
2017-01-09 22:00
2017-01-09 23:00
2017-01-10
2017-01-10 01:00
2017-01-10 02:00
2017-01-10 03:00
2017-01-10 04:00
2017-01-10 05:00
2017-01-10 06:00
2017-01-10 07:00
2017-01-10 08:00
2017-01-10 09:00
2017-01-10 10:00
2017-01-10 11:00
2017-01-10 12:00
2017-01-10 13:00
2017-01-10 14:00
2017-01-10 15:00
2017-01-10 16:00
2017-01-10 17:00
2017-01-10 18:00
2017-01-10 19:00
2017-01-10 20:00
2017-01-10 21:00
2017-01-10 22:00
2017-01-10 23:00
2017-01-11
2017-01-11 01:00
2017-01-11 02:00
2017-01-11 03:00
2017-01-11 04:00
2017-01-11 05:00
2017-01-11 06:00
2017-01-11 07:00
2017-01-11 08:00
2017-01-11 09:00
2017-01-11 10:00
2017-01-11 11:00
2017-01-11 12:00
2017-01-11 13:00
2017-01-11 14:00
2017-01-11 15:00
2017-01-11 16:00
2017-01-11 17:00
2017-01-11 18:00
2017-01-11 19:00
2017-01-11 20:00
2017-01-11 21:00
2017-01-11 22:00
2017-01-11 23:00
2017-01-12
2017-01-12 01:00
2017-01-12 02:00
2017-01-12 03:00
2017-01-12 04:00
2017-01-12 05:00
2017-01-12 06:00
2017-01-12 07:00
2017-01-12 08:00
2017-01-12 09:00
2017-01-12 10:00
2017-01-12 11:00
2017-01-12 12:00
2017-01-12 13:00
2017-01-12 14:00
2017-01-12 15:00
2017-01-12 16:00
2017-01-12 17:00
2017-01-12 18:00
2017-01-12 19:00
2017-01-12 20:00
2017-01-12 21:00
2017-01-12 22:00
2017-01-12 23:00
2017-01-13
2017-01-13 01:00
2017-01-13 02:00
2017-01-13 03:00
2017-01-13 04:00
2017-01-13 05:00
2017-01-13 06:00
2017-01-13 07:00
2017-01-13 08:00
2017-01-13 09:00
2017-01-13 10:00
2017-01-13 11:00
2017-01-13 12:00
2017-01-13 13:00
2017-01-13 14:00
2017-01-13 15:00
2017-01-13 16:00
2017-01-13 17:00
2017-01-13 18:00
2017-01-13 19:00
2017-01-13 20:00
2017-01-13 21:00
2017-01-13 22:00
2017-01-13 23:00
2017-01-14
2017-01-14 01:00
2017-01-14 02:00
2017-01-14 03:00
2017-01-14 04:00
2017-01-14 05:00
2017-01-14 06:00
2017-01-14 07:00
2017-01-14 08:00
2017-01-14 09:00
2017-01-14 10:00
2017-01-14 11:00
2017-01-14 12:00
2017-01-14 13:00
2017-01-14 14:00
2017-01-14 15:00
2017-01-14 16:00
2017-01-14 17:00
2017-01-14 18:00
2017-01-14 19:00
2017-01-14 20:00
2017-01-14 21:00
2017-01-14 22:00
2017-01-14 23:00
2017-01-15
2017-01-15 01:00
2017-01-15 02:00
2017-01-15 03:00
2017-01-15 04:00
2017-01-15 05:00
2017-01-15 06:00
2017-01-15 07:00
2017-01-15 08:00
2017-01-15 09:00
2017-01-15 10:00
2017-01-15 11:00
2017-01-15 12:00
2017-01-15 13:00
2017-01-15 14:00
2017-01-15 15:00
2017-01-15 16:00
2017-01-15 17:00
2017-01-15 18:00
2017-01-15 19:00
2017-01-15 20:00
2017-01-15 21:00
2017-01-15 22:00
2017-01-15 23:00
2017-01-16
2017-01-16 01:00
2017-01-16 02:00
2017-01-16 03:00
2017-01-16 04:00
2017-01-16 05:00
2017-01-16 06:00
2017-01-16 07:00
2017-01-16 08:00
2017-01-16 09:00
2017-01-16 10:00
2017-01-16 11:00
2017-01-16 12:00
2017-01-16 13:00
2017-01-16 14:00
2017-01-16 15:00
2017-01-16 16:00
2017-01-16 17:00
2017-01-16 18:00
2017-01-16 19:00
2017-01-16 20:00
2017-01-16 21:00
2017-01-16 22:00
2017-01-16 23:00
2017-01-17
2017-01-17 01:00
2017-01-17 02:00
2017-01-17 03:00
2017-01-17 04:00
2017-01-17 05:00
2017-01-17 06:00
2017-01-17 07:00
2017-01-17 08:00
2017-01-17 09:00
2017-01-17 10:00
2017-01-17 11:00
2017-01-17 12:00
2017-01-17 13:00
2017-01-17 14:00
2017-01-17 15:00
2017-01-17 16:00
2017-01-17 17:00
2017-01-17 18:00
2017-01-17 19:00
2017-01-17 20:00
2017-01-17 21:00
2017-01-17 22:00
2017-01-17 23:00
2017-01-18
2017-01-18 01:00
2017-01-18 02:00
2017-01-18 03:00
2017-01-18 04:00
2017-01-18 05:00
2017-01-18 06:00
2017-01-18 07:00
2017-01-18 08:00
2017-01-18 09:00
2017-01-18 10:00
2017-01-18 11:00
2017-01-18 12:00
2017-01-18 13:00
2017-01-18 14:00
2017-01-18 15:00
2017-01-18 16:00
2017-01-18 17:00
2017-01-18 18:00
2017-01-18 19:00
2017-01-18 20:00
2017-01-18 21:00
2017-01-18 22:00
2017-01-18 23:00
2017-01-19
2017-01-19 01:00
2017-01-19 02:00
2017-01-19 03:00
2017-01-19 04:00
2017-01-19 05:00
2017-01-19 06:00
2017-01-19 07:00
2017-01-19 08:00
2017-01-19 09:00
2017-01-19 10:00
2017-01-19 11:00
2017-01-19 12:00
2017-01-19 13:00
2017-01-19 14:00
2017-01-19 15:00
2017-01-19 16:00
2017-01-19 17:00
2017-01-19 18:00
2017-01-19 19:00
2017-01-19 20:00
2017-01-19 21:00
2017-01-19 22:00
2017-01-19 23:00
2017-01-20
2017-01-20 01:00
2017-01-20 02:00
2017-01-20 03:00
2017-01-20 04:00
2017-01-20 05:00
2017-01-20 06:00
2017-01-20 07:00
2017-01-20 08:00
2017-01-20 09:00
2017-01-20 10:00
2017-01-20 11:00
2017-01-20 12:00
2017-01-20 13:00
2017-01-20 14:00
2017-01-20 15:00
2017-01-20 16:00
2017-01-20 17:00
2017-01-20 18:00
2017-01-20 19:00
2017-01-20 20:00
2017-01-20 21:00
2017-01-20 22:00
2017-01-20 23:00
2017-01-21
2017-01-21 01:00
2017-01-21 02:00
2017-01-21 03:00
2017-01-21 04:00
2017-01-21 05:00
2017-01-21 06:00
2017-01-21 07:00
2017-01-21 08:00
2017-01-21 09:00
2017-01-21 10:00
2017-01-21 11:00
2017-01-21 12:00
2017-01-21 13:00
2017-01-21 14:00
2017-01-21 15:00
2017-01-21 16:00
2017-01-21 17:00
2017-01-21 18:00
2017-01-21 19:00
2017-01-21 20:00
2017-01-21 21:00
2017-01-21 22:00
2017-01-21 23:00
2017-01-22
2017-01-22 01:00
2017-01-22 02:00
2017-01-22 03:00
2017-01-22 04:00
2017-01-22 05:00
2017-01-22 06:00
2017-01-22 07:00
2017-01-22 08:00
2017-01-22 09:00
2017-01-22 10:00
2017-01-22 11:00
2017-01-22 12:00
2017-01-22 13:00
2017-01-22 14:00
2017-01-22 15:00
2017-01-22 16:00
2017-01-22 17:00
2017-01-22 18:00
2017-01-22 19:00
2017-01-22 20:00
2017-01-22 21:00
2017-01-22 22:00
2017-01-22 23:00
2017-01-23
2017-01-23 01:00
2017-01-23 02:00
2017-01-23 03:00
2017-01-23 04:00
2017-01-23 05:00
2017-01-23 06:00
2017-01-23 07:00
2017-01-23 08:00
2017-01-23 09:00
2017-01-23 10:00
2017-01-23 11:00
2017-01-23 12:00
2017-01-23 13:00
2017-01-23 14:00
2017-01-23 15:00
2017-01-23 16:00
2017-01-23 17:00
2017-01-23 18:00
2017-01-23 19:00
2017-01-23 20:00
2017-01-23 21:00
2017-01-23 22:00
2017-01-23 23:00
2017-01-24
2017-01-24 01:00
2017-01-24 02:00
2017-01-24 03:00
2017-01-24 04:00
2017-01-24 05:00
2017-01-24 06:00
2017-01-24 07:00
2017-01-24 08:00
2017-01-24 09:00
2017-01-24 10:00
2017-01-24 11:00
2017-01-24 12:00
2017-01-24 13:00
2017-01-24 14:00
2017-01-24 15:00
2017-01-24 16:00
2017-01-24 17:00
2017-01-24 18:00
2017-01-24 19:00
2017-01-24 20:00
2017-01-24 21:00
2017-01-24 22:00
2017-01-24 23:00
2017-01-25
2017-01-25 01:00
2017-01-25 02:00
2017-01-25 03:00
2017-01-25 04:00
2017-01-25 05:00
2017-01-25 06:00
2017-01-25 07:00
2017-01-25 08:00
2017-01-25 09:00
2017-01-25 10:00
2017-01-25 11:00
2017-01-25 12:00
2017-01-25 13:00
2017-01-25 14:00
2017-01-25 15:00
2017-01-25 16:00
2017-01-25 17:00
2017-01-25 18:00
2017-01-25 19:00
2017-01-25 20:00
2017-01-25 21:00
2017-01-25 22:00
2017-01-25 23:00
2017-01-26
2017-01-26 01:00
2017-01-26 02:00
2017-01-26 03:00
2017-01-26 04:00
2017-01-26 05:00
2017-01-26 06:00
2017-01-26 07:00
2017-01-26 08:00
2017-01-26 09:00
2017-01-26 10:00
2017-01-26 11:00
2017-01-26 12:00
2017-01-26 13:00
2017-01-26 14:00
2017-01-26 15:00
2017-01-26 16:00
2017-01-26 17:00
2017-01-26 18:00
2017-01-26 19:00
2017-01-26 20:00
2017-01-26 21:00
2017-01-26 22:00
2017-01-26 23:00
2017-01-27
2017-01-27 01:00
2017-01-27 02:00
2017-01-27 03:00
2017-01-27 04:00
2017-01-27 05:00
2017-01-27 06:00
2017-01-27 07:00
2017-01-27 08:00
2017-01-27 09:00
2017-01-27 10:00
2017-01-27 11:00
2017-01-27 12:00
2017-01-27 13:00
2017-01-27 14:00
2017-01-27 15:00
2017-01-27 16:00
2017-01-27 17:00
2017-01-27 18:00
2017-01-27 19:00
2017-01-27 20:00
2017-01-27 21:00
2017-01-27 22:00
2017-01-27 23:00
2017-01-28
2017-01-28 01:00
2017-01-28 02:00
2017-01-28 03:00
2017-01-28 04:00
2017-01-28 05:00
2017-01-28 06:00
2017-01-28 07:00
2017-01-28 08:00
2017-01-28 09:00
2017-01-28 10:00
2017-01-28 11:00
2017-01-28 12:00
2017-01-28 13:00
2017-01-28 14:00
2017-01-28 15:00
2017-01-28 16:00
2017-01-28 17:00
2017-01-28 18:00
2017-01-28 19:00
2017-01-28 20:00
2017-01-28 21:00
2017-01-28 22:00
2017-01-28 23:00
2017-01-29
2017-01-29 01:00
2017-01-29 02:00
2017-01-29 03:00
2017-01-29 04:00
2017-01-29 05:00
2017-01-29 06:00
2017-01-29 07:00
2017-01-29 08:00
2017-01-29 09:00
2017-01-29 10:00
2017-01-29 11:00
2017-01-29 12:00
2017-01-29 13:00
2017-01-29 14:00
2017-01-29 15:00
2017-01-29 16:00
2017-01-29 17:00
2017-01-29 18:00
2017-01-29 19:00
2017-01-29 20:00
2017-01-29 21:00
2017-01-29 22:00
2017-01-29 23:00
2017-01-30
2017-01-30 01:00
2017-01-30 02:00
2017-01-30 03:00
2017-01-30 04:00
2017-01-30 05:00
2017-01-30 06:00
2017-01-30 07:00
2017-01-30 08:00
2017-01-30 09:00
2017-01-30 10:00
2017-01-30 11:00
2017-01-30 12:00
2017-01-30 13:00
2017-01-30 14:00
2017-01-30 15:00
2017-01-30 16:00
2017-01-30 17:00
2017-01-30 18:00
2017-01-30 19:00
2017-01-30 20:00
2017-01-30 21:00
2017-01-30 22:00
2017-01-30 23:00
2017-01-31
2017-01-31 01:00
2017-01-31 02:00
2017-01-31 03:00
2017-01-31 04:00
2017-01-31 05:00
2017-01-31 06:00
2017-01-31 07:00
2017-01-31 08:00
2017-01-31 09:00
2017-01-31 10:00
2017-01-31 11:00
2017-01-31 12:00
2017-01-31 13:00
2017-01-31 14:00
2017-01-31 15:00
2017-01-31 16:00
2017-01-31 17:00
2017-01-31 18:00
2017-01-31 19:00
2017-01-31 20:00
2017-01-31 21:00
2017-01-31 22:00
2017-01-31 23:00
2017-02-01
2017-02-01 01:00
2017-02-01 02:00
2017-02-01 03:00
2017-02-01 04:00
2017-02-01 05:00
2017-02-01 06:00
2017-02-01 07:00
2017-02-01 08:00
2017-02-01 09:00
2017-02-01 10:00
2017-02-01 11:00
2017-02-01 12:00
2017-02-01 13:00
2017-02-01 14:00
2017-02-01 15:00
2017-02-01 16:00
2017-02-01 17:00
2017-02-01 18:00
2017-02-01 19:00
2017-02-01 20:00
2017-02-01 21:00
2017-02-01 22:00
2017-02-01 23:00
2017-02-02
2017-02-02 01:00
2017-02-02 02:00
2017-02-02 03:00
2017-02-02 04:00
2017-02-02 05:00
2017-02-02 06:00
2017-02-02 07:00
2017-02-02 08:00
2017-02-02 09:00
2017-02-02 10:00
2017-02-02 11:00
2017-02-02 12:00
2017-02-02 13:00
2017-02-02 14:00
2017-02-02 15:00
2017-02-02 16:00
2017-02-02 17:00
2017-02-02 18:00
2017-02-02 19:00
2017-02-02 20:00
2017-02-02 21:00
2017-02-02 22:00
2017-02-02 23:00
2017-02-03
2017-02-03 01:00
2017-02-03 02:00
2017-02-03 03:00
2017-02-03 04:00
2017-02-03 05:00
2017-02-03 06:00
2017-02-03 07:00
2017-02-03 08:00
2017-02-03 09:00
2017-02-03 10:00
2017-02-03 11:00
2017-02-03 12:00
2017-02-03 13:00
2017-02-03 14:00
2017-02-03 15:00
2017-02-03 16:00
2017-02-03 17:00
2017-02-03 18:00
2017-02-03 19:00
2017-02-03 20:00
2017-02-03 21:00
2017-02-03 22:00
2017-02-03 23:00
2017-02-04
2017-02-04 01:00
2017-02-04 02:00
2017-02-04 03:00
2017-02-04 04:00
2017-02-04 05:00
2017-02-04 06:00
2017-02-04 07:00
2017-02-04 08:00
2017-02-04 09:00
2017-02-04 10:00
2017-02-04 11:00
2017-02-04 12:00
2017-02-04 13:00
2017-02-04 14:00
2017-02-04 15:00
2017-02-04 16:00
2017-02-04 17:00
2017-02-04 18:00
2017-02-04 19:00
2017-02-04 20:00
2017-02-04 21:00
2017-02-04 22:00
2017-02-04 23:00
2017-02-05
2017-02-05 01:00
2017-02-05 02:00
2017-02-05 03:00
2017-02-05 04:00
2017-02-05 05:00
2017-02-05 06:00
2017-02-05 07:00
2017-02-05 08:00
2017-02-05 09:00
2017-02-05 10:00
2017-02-05 11:00
2017-02-05 12:00
2017-02-05 13:00
2017-02-05 14:00
2017-02-05 15:00
2017-02-05 16:00
2017-02-05 17:00
2017-02-05 18:00
2017-02-05 19:00
2017-02-05 20:00
2017-02-05 21:00
2017-02-05 22:00
2017-02-05 23:00
2017-02-06
2017-02-06 01:00
2017-02-06 02:00
2017-02-06 03:00
2017-02-06 04:00
2017-02-06 05:00
2017-02-06 06:00
2017-02-06 07:00
2017-02-06 08:00
2017-02-06 09:00
2017-02-06 10:00
2017-02-06 11:00
2017-02-06 12:00
2017-02-06 13:00
2017-02-06 14:00
2017-02-06 15:00
2017-02-06 16:00
2017-02-06 17:00
2017-02-06 18:00
2017-02-06 19:00
2017-02-06 20:00
2017-02-06 21:00
2017-02-06 22:00
2017-02-06 23:00
2017-02-07
2017-02-07 01:00
2017-02-07 02:00
2017-02-07 03:00
2017-02-07 04:00
2017-02-07 05:00
2017-02-07 06:00
2017-02-07 07:00
2017-02-07 08:00
2017-02-07 09:00
2017-02-07 10:00
2017-02-07 11:00
2017-02-07 12:00
2017-02-07 13:00
2017-02-07 14:00
2017-02-07 15:00
2017-02-07 16:00
2017-02-07 17:00
2017-02-07 18:00
2017-02-07 19:00
2017-02-07 20:00
2017-02-07 21:00
2017-02-07 22:00
2017-02-07 23:00
2017-02-08
2017-02-08 01:00
2017-02-08 02:00
2017-02-08 03:00
2017-02-08 04:00
2017-02-08 05:00
2017-02-08 06:00
2017-02-08 07:00
2017-02-08 08:00
2017-02-08 09:00
2017-02-08 10:00
2017-02-08 11:00
2017-02-08 12:00
2017-02-08 13:00
2017-02-08 14:00
2017-02-08 15:00
2017-02-08 16:00
2017-02-08 17:00
2017-02-08 18:00
2017-02-08 19:00
2017-02-08 20:00
2017-02-08 21:00
2017-02-08 22:00
2017-02-08 23:00
2017-02-09
2017-02-09 01:00
2017-02-09 02:00
2017-02-09 03:00
2017-02-09 04:00
2017-02-09 05:00
2017-02-09 06:00
2017-02-09 07:00
2017-02-09 08:00
2017-02-09 09:00
2017-02-09 10:00
2017-02-09 11:00
2017-02-09 12:00
2017-02-09 13:00
2017-02-09 14:00
2017-02-09 15:00
2017-02-09 16:00
2017-02-09 17:00
2017-02-09 18:00
2017-02-09 19:00
2017-02-09 20:00
2017-02-09 21:00
2017-02-09 22:00
2017-02-09 23:00
2017-02-10
2017-02-10 01:00
2017-02-10 02:00
2017-02-10 03:00
2017-02-10 04:00
2017-02-10 05:00
2017-02-10 06:00
2017-02-10 07:00
2017-02-10 08:00
2017-02-10 09:00
2017-02-10 10:00
2017-02-10 11:00
2017-02-10 12:00
2017-02-10 13:00
2017-02-10 14:00
2017-02-10 15:00
2017-02-10 16:00
2017-02-10 17:00
2017-02-10 18:00
2017-02-10 19:00
2017-02-10 20:00
2017-02-10 21:00
2017-02-10 22:00
2017-02-10 23:00
2017-02-11
2017-02-11 01:00
2017-02-11 02:00
2017-02-11 03:00
2017-02-11 04:00
2017-02-11 05:00
2017-02-11 06:00
2017-02-11 07:00
2017-02-11 08:00
2017-02-11 09:00
2017-02-11 10:00
2017-02-11 11:00
2017-02-11 12:00
2017-02-11 13:00
2017-02-11 14:00
2017-02-11 15:00
2017-02-11 16:00
2017-02-11 17:00
2017-02-11 18:00
2017-02-11 19:00
2017-02-11 20:00
2017-02-11 21:00
2017-02-11 22:00
2017-02-11 23:00
2017-02-12
2017-02-12 01:00
2017-02-12 02:00
2017-02-12 03:00
2017-02-12 04:00
2017-02-12 05:00
2017-02-12 06:00
2017-02-12 07:00
2017-02-12 08:00
2017-02-12 09:00
2017-02-12 10:00
2017-02-12 11:00
2017-02-12 12:00
2017-02-12 13:00
2017-02-12 14:00
2017-02-12 15:00
2017-02-12 16:00
2017-02-12 17:00
2017-02-12 18:00
2017-02-12 19:00
2017-02-12 20:00
2017-02-12 21:00
2017-02-12 22:00
2017-02-12 23:00
2017-02-13
2017-02-13 01:00
2017-02-13 02:00
2017-02-13 03:00
2017-02-13 04:00
2017-02-13 05:00
2017-02-13 06:00
2017-02-13 07:00
2017-02-13 08:00
2017-02-13 09:00
2017-02-13 10:00
2017-02-13 11:00
2017-02-13 12:00
2017-02-13 13:00
2017-02-13 14:00
2017-02-13 15:00
2017-02-13 16:00
2017-02-13 17:00
2017-02-13 18:00
2017-02-13 19:00
2017-02-13 20:00
2017-02-13 21:00
2017-02-13 22:00
2017-02-13 23:00
2017-02-14
2017-02-14 01:00
2017-02-14 02:00
2017-02-14 03:00
2017-02-14 04:00
2017-02-14 05:00
2017-02-14 06:00
2017-02-14 07:00
2017-02-14 08:00
2017-02-14 09:00
2017-02-14 10:00
2017-02-14 11:00
2017-02-14 12:00
2017-02-14 13:00
2017-02-14 14:00
2017-02-14 15:00
2017-02-14 16:00
2017-02-14 17:00
2017-02-14 18:00
2017-02-14 19:00
2017-02-14 20:00
2017-02-14 21:00
2017-02-14 22:00
2017-02-14 23:00
2017-02-15
2017-02-15 01:00
2017-02-15 02:00
2017-02-15 03:00
2017-02-15 04:00
2017-02-15 05:00
2017-02-15 06:00
2017-02-15 07:00
2017-02-15 08:00
2017-02-15 09:00
2017-02-15 10:00
2017-02-15 11:00
2017-02-15 12:00
2017-02-15 13:00
2017-02-15 14:00
2017-02-15 15:00
2017-02-15 16:00
2017-02-15 17:00
2017-02-15 18:00
2017-02-15 19:00
2017-02-15 20:00
2017-02-15 21:00
2017-02-15 22:00
2017-02-15 23:00
2017-02-16
2017-02-16 01:00
2017-02-16 02:00
2017-02-16 03:00
2017-02-16 04:00
2017-02-16 05:00
2017-02-16 06:00
2017-02-16 07:00
2017-02-16 08:00
2017-02-16 09:00
2017-02-16 10:00
2017-02-16 11:00
2017-02-16 12:00
2017-02-16 13:00
2017-02-16 14:00
2017-02-16 15:00
2017-02-16 16:00
2017-02-16 17:00
2017-02-16 18:00
2017-02-16 19:00
2017-02-16 20:00
2017-02-16 21:00
2017-02-16 22:00
2017-02-16 23:00
2017-02-17
2017-02-17 01:00
2017-02-17 02:00
2017-02-17 03:00
2017-02-17 04:00
2017-02-17 05:00
2017-02-17 06:00
2017-02-17 07:00
2017-02-17 08:00
2017-02-17 09:00
2017-02-17 10:00
2017-02-17 11:00
2017-02-17 12:00
2017-02-17 13:00
2017-02-17 14:00
2017-02-17 15:00
2017-02-17 16:00
2017-02-17 17:00
2017-02-17 18:00
2017-02-17 19:00
2017-02-17 20:00
2017-02-17 21:00
2017-02-17 22:00
2017-02-17 23:00
2017-02-18
2017-02-18 01:00
2017-02-18 02:00
2017-02-18 03:00
2017-02-18 04:00
2017-02-18 05:00
2017-02-18 06:00
2017-02-18 07:00
2017-02-18 08:00
2017-02-18 09:00
2017-02-18 10:00
2017-02-18 11:00
2017-02-18 12:00
2017-02-18 13:00
2017-02-18 14:00
2017-02-18 15:00
2017-02-18 16:00
2017-02-18 17:00
2017-02-18 18:00
2017-02-18 19:00
2017-02-18 20:00
2017-02-18 21:00
2017-02-18 22:00
2017-02-18 23:00
2017-02-19
2017-02-19 01:00
2017-02-19 02:00
2017-02-19 03:00
2017-02-19 04:00
2017-02-19 05:00
2017-02-19 06:00
2017-02-19 07:00
2017-02-19 08:00
2017-02-19 09:00
2017-02-19 10:00
2017-02-19 11:00
2017-02-19 12:00
2017-02-19 13:00
2017-02-19 14:00
2017-02-19 15:00
2017-02-19 16:00
2017-02-19 17:00
2017-02-19 18:00
2017-02-19 19:00
2017-02-19 20:00
2017-02-19 21:00
2017-02-19 22:00
2017-02-19 23:00
2017-02-20
2017-02-20 01:00
2017-02-20 02:00
2017-02-20 03:00
2017-02-20 04:00
2017-02-20 05:00
2017-02-20 06:00
2017-02-20 07:00
2017-02-20 08:00
2017-02-20 09:00
2017-02-20 10:00
2017-02-20 11:00
2017-02-20 12:00
2017-02-20 13:00
2017-02-20 14:00
2017-02-20 15:00
2017-02-20 16:00
2017-02-20 17:00
2017-02-20 18:00
2017-02-20 19:00
2017-02-20 20:00
2017-02-20 21:00
2017-02-20 22:00
2017-02-20 23:00
2017-02-21
2017-02-21 01:00
2017-02-21 02:00
2017-02-21 03:00
2017-02-21 04:00
2017-02-21 05:00
2017-02-21 06:00
2017-02-21 07:00
2017-02-21 08:00
2017-02-21 09:00
2017-02-21 10:00
2017-02-21 11:00
2017-02-21 12:00
2017-02-21 13:00
2017-02-21 14:00
2017-02-21 15:00
2017-02-21 16:00
2017-02-21 17:00
2017-02-21 18:00
2017-02-21 19:00
2017-02-21 20:00
2017-02-21 21:00
2017-02-21 22:00
2017-02-21 23:00
2017-02-22
2017-02-22 01:00
2017-02-22 02:00
2017-02-22 03:00
2017-02-22 04:00
2017-02-22 05:00
2017-02-22 06:00
2017-02-22 07:00
2017-02-22 08:00
2017-02-22 09:00
2017-02-22 10:00
2017-02-22 11:00
2017-02-22 12:00
2017-02-22 13:00
2017-02-22 14:00
2017-02-22 15:00
2017-02-22 16:00
2017-02-22 17:00
2017-02-22 18:00
2017-02-22 19:00
2017-02-22 20:00
2017-02-22 21:00
2017-02-22 22:00
2017-02-22 23:00
2017-02-23
2017-02-23 01:00
2017-02-23 02:00
2017-02-23 03:00
2017-02-23 04:00
2017-02-23 05:00
2017-02-23 06:00
2017-02-23 07:00
2017-02-23 08:00
2017-02-23 09:00
2017-02-23 10:00
2017-02-23 11:00
2017-02-23 12:00
2017-02-23 13:00
2017-02-23 14:00
2017-02-23 15:00
2017-02-23 16:00
2017-02-23 17:00
2017-02-23 18:00
2017-02-23 19:00
2017-02-23 20:00
2017-02-23 21:00
2017-02-23 22:00
2017-02-23 23:00
2017-02-24
2017-02-24 01:00
2017-02-24 02:00
2017-02-24 03:00
2017-02-24 04:00
2017-02-24 05:00
2017-02-24 06:00
2017-02-24 07:00
2017-02-24 08:00
2017-02-24 09:00
2017-02-24 10:00
2017-02-24 11:00
2017-02-24 12:00
2017-02-24 13:00
2017-02-24 14:00
2017-02-24 15:00
2017-02-24 16:00
2017-02-24 17:00
2017-02-24 18:00
2017-02-24 19:00
2017-02-24 20:00
2017-02-24 21:00
2017-02-24 22:00
2017-02-24 23:00
2017-02-25
2017-02-25 01:00
2017-02-25 02:00
2017-02-25 03:00
2017-02-25 04:00
2017-02-25 05:00
2017-02-25 06:00
2017-02-25 07:00
2017-02-25 08:00
2017-02-25 09:00
2017-02-25 10:00
2017-02-25 11:00
2017-02-25 12:00
2017-02-25 13:00
2017-02-25 14:00
2017-02-25 15:00
2017-02-25 16:00
2017-02-25 17:00
2017-02-25 18:00
2017-02-25 19:00
2017-02-25 20:00
2017-02-25 21:00
2017-02-25 22:00
2017-02-25 23:00
2017-02-26
2017-02-26 01:00
2017-02-26 02:00
2017-02-26 03:00
2017-02-26 04:00
2017-02-26 05:00
2017-02-26 06:00
2017-02-26 07:00
2017-02-26 08:00
2017-02-26 09:00
2017-02-26 10:00
2017-02-26 11:00
2017-02-26 12:00
2017-02-26 13:00
2017-02-26 14:00
2017-02-26 15:00
2017-02-26 16:00
2017-02-26 17:00
2017-02-26 18:00
2017-02-26 19:00
2017-02-26 20:00
2017-02-26 21:00
2017-02-26 22:00
2017-02-26 23:00
2017-02-27
2017-02-27 01:00
2017-02-27 02:00
2017-02-27 03:00
2017-02-27 04:00
2017-02-27 05:00
2017-02-27 06:00
2017-02-27 07:00
2017-02-27 08:00
2017-02-27 09:00
2017-02-27 10:00
2017-02-27 11:00
2017-02-27 12:00
2017-02-27 13:00
2017-02-27 14:00
2017-02-27 15:00
2017-02-27 16:00
2017-02-27 17:00
2017-02-27 18:00
2017-02-27 19:00
2017-02-27 20:00
2017-02-27 21:00
2017-02-27 22:00
2017-02-27 23:00
2017-02-28
2017-02-28 01:00
2017-02-28 02:00
2017-02-28 03:00
2017-02-28 04:00
2017-02-28 05:00
2017-02-28 06:00
2017-02-28 07:00
2017-02-28 08:00
2017-02-28 09:00
2017-02-28 10:00
2017-02-28 11:00
2017-02-28 12:00
2017-02-28 13:00
2017-02-28 14:00
2017-02-28 15:00
2017-02-28 16:00
2017-02-28 17:00
2017-02-28 18:00
2017-02-28 19:00
2017-02-28 20:00
2017-02-28 21:00
2017-02-28 22:00
2017-02-28 23:00
2017-03-01
2017-03-01 01:00
2017-03-01 02:00
2017-03-01 03:00
2017-03-01 04:00
2017-03-01 05:00
2017-03-01 06:00
2017-03-01 07:00
2017-03-01 08:00
2017-03-01 09:00
2017-03-01 10:00
2017-03-01 11:00
2017-03-01 12:00
2017-03-01 13:00
2017-03-01 14:00
2017-03-01 15:00
2017-03-01 16:00
2017-03-01 17:00
2017-03-01 18:00
2017-03-01 19:00
2017-03-01 20:00
2017-03-01 21:00
2017-03-01 22:00
2017-03-01 23:00