## Introduction
Volatile Correction Model
Version 1.1
The Environmental Research Group have developed this application to allow users to correct their TEOM measurements based on nearby FDMS measurements.
Site | Greenwich 4 - Eltham
Start Date | 01/01/2016
End Date | 02/04/2016
This spreadsheet was created using the website | www.volatile-correction-model.info
You can also contact us via email at | vcm@erg.kcl.ac.uk
Using the correction model
1. Go to the Summary sheet and ensure details are correct | Summary Page
2. Go to the Data sheet and enter any local measurement data (e.g. FDMS purge, temperature, barometric pressure etc). Please ensure that the measurements are in the correct units, especially barometric pressure which should be in millibar (mbar). If you need help converting these units please see the help section of the VCM Web Portal. | Data Page
3. Paste in the TEOM data you would like to correct into the TEOM column on the data page. | Data Page
4. Copy the data out of the results sheet - if copying to excel then use copy, and then paste special, values | Results Page
Cell colours
Data Entry | Data Entry Needed (unless values already there)
Fixed Values | Fixed after setup on website
Calculated Values | Values will be automatically calculated
Warnings | Warning for cell

## Summary
Summary | Text | Value
0
Site Name | Greenwich 4 - Eltham
Organisation | Greenwich
Start Date | 01/01/2016
End Date | 02/04/2016
TEOM data already corrected with 1.3 factor | No
EPA Constant A |  | 3
EPA Constant B |  | 1.03
Instrument Temperature |  | 25
Instrument Pressure |  | 1013
Instrument reports to local ambient readings | No
Timescale | Hourly
Pressure Site | Bexley - Belvedere West FDMS (BQ8)
Pressure Site Warning
Temperature Site | Bexley - Belvedere West FDMS (BQ8)
Temperature Site Warning
FDMS Site 1 | Bexley - Belvedere West FDMS (BQ8)
FDMS Site 1 Warning | FDMS1 Correction includes unratified data.
FDMS Site 2 | Greenwich - Millennium Village (GN2)
FDMS Site 2 Warning | FDMS2 Correction includes unratified data.
FDMS Site 3 | Average of remaining sites within range
FDMS Site 3 Warning | FDMS3 Correction includes unratified data.

## Data
DateTime | TEOM | Temperature | Pressure | FDMS1 | FDMS2 | FDMS3
| 0 | 0 | 0 | 0 | 0 | 0
2016-01-01 |  | 4.1 | 1008.6137 | -1.0982 | -0.8746 | -1.9659
2016-01-01 01:00 |  | 3.4 | 1009.6233 | -1.4976 | -4.1786 | -2.2725
2016-01-01 02:00 |  | 2.3 | 1009.6233 | -1.0982 | -0.87459 | -2.2627
2016-01-01 03:00 |  | 2.8 | 1009.6233 | -4.293 | -3.887 | -2.4557
2016-01-01 04:00 |  | 1.3 | 1010.633 | 0.99837 | -0.48587 | -2.582
2016-01-01 05:00 |  | 1.5 | 1010.633 | -0.099837 | -2.5265 | -2.1467
2016-01-01 06:00 |  | 1 | 1010.633 | -5.491 | -1.7491 | -3.3686
2016-01-01 07:00 |  | 1.4 | 1010.633 | -1.198 | 0.097173 | -2.7596
2016-01-01 08:00 |  | 2.5 | 1009.6233 | 0.79869 | -1.8463 | -2.5074
2016-01-01 09:00 |  | 4.8 | 1008.6137 | 0.29951 | -6.8992 | -3.2129
2016-01-01 10:00 |  | 6.1 | 1008.6137 | -2.6956 | -0.48585 | -2.4432
2016-01-01 11:00 |  | 7.7 | 1006.5945 | -0.69885 | 1.3604 | -2.192
2016-01-01 12:00 |  | 8 | 1005.5848 | -3.4943 | -0.68018 | -4.0907
2016-01-01 13:00 |  | 8.4 | 1004.5752 | -2.0966 | -3.8867 | -4.1418
2016-01-01 14:00 |  | 8.9 | 1002.556 | -4.1931 | 0 | -2.5107
2016-01-01 15:00 |  | 8.6 | 1001.5463 | -3.9934 | 2.0405 | -2.7434
2016-01-01 16:00 |  | 8.8 | 1000.5367 | -2.4959 | -2.0405 | -3.9211
2016-01-01 17:00 |  | 8.8 | 999.5271 | -5.0916 | -4.664 | -5.0717
2016-01-01 18:00 |  | 9 | 998.5175 | -3.7937 | -4.7611 | -4.2223
2016-01-01 19:00 |  | 9.2 | 996.4982 | -5.2913 | -4.1781 | -5.096
2016-01-01 20:00 |  | 9.3 | 995.4886 | -4.7921 | -5.8298 | -5.2933
2016-01-01 21:00 |  | 9.2 | 994.479 | -3.6939 | -2.8177 | -4.1002
2016-01-01 22:00 |  | 9.1 | 993.4694 | -4.7921 | -3.4978 | -4.2004
2016-01-01 23:00 |  | 9.1 | 992.4597 | -2.2962 | -1.9432 | -4.1444
2016-01-02 |  | 9.4 | 990.4405 | -4.9917 | -1.8461 | -4.3707
2016-01-02 01:00 |  | 9.7 | 990.4405 | -2.995 | -2.1375 | -3.3957
2016-01-02 02:00 |  | 9.9 | 989.4309 | -1.198 | -2.1375 | -3.9341
2016-01-02 03:00 |  | 10.3 | 988.4212 | -3.7937 | -2.5261 | -3.8644
2016-01-02 04:00 |  | 10.4 | 987.4116 | -2.396 | -3.692 | -4.1236
2016-01-02 05:00 |  | 10.7 | 986.402 | -0.79867 | -3.2062 | -3.8847
2016-01-02 06:00 |  | 10.9 | 986.402 | -1.198 | -2.0403 | -3.4996
2016-01-02 07:00 |  | 10.6 | 986.402 | -3.9934 | -0.48578 | -3.116
2016-01-02 08:00 |  | 11.2 | 985.3924 | -2.0965 | -2.4289 | -2.692
2016-01-02 09:00 |  | 11.7 | 985.3924 | -1.6972 | -2.7203 | -3.4521
2016-01-02 10:00 |  | 12.4 | 985.3924 | -2.995 | -2.1374 | -3.4268
2016-01-02 11:00 |  | 12 | 984.3827 | -1.5973 | -3.2061 | -3.1609
2016-01-02 12:00 |  | 11.7 | 983.3731 | -3.3943 | -2.7203 | -4.0681
2016-01-02 13:00 |  | 11.3 | 983.3731 | -2.5957 | -2.1373 | -3.4435
2016-01-02 14:00 |  | 11 | 982.3635 | -1.4975 | -1.0687 | -2.5986
2016-01-02 15:00 |  | 11.5 | 982.3635 | -1.3977 | -0.68005 | -1.7184
2016-01-02 16:00 |  | 11.9 | 983.3731 | -0.19967 | 0.48575 | -1.5795
2016-01-02 17:00 |  | 11.8 | 983.3731 | 0.39933 | -2.2344 | -2.0686
2016-01-02 18:00 |  | 11.4 | 983.3731 | -1.797 | -0.38859 | -1.7256
2016-01-02 19:00 |  | 11.3 | 984.3827 | -0.099833 | -1.6515 | -1.522
2016-01-02 20:00 |  | 11.5 | 985.3924 | -1.9967 | -2.1372 | -2.0769
2016-01-02 21:00 |  | 11.2 | 986.402 | -2.396 | -0.77717 | -2.0357
2016-01-02 22:00 |  | 11.2 | 986.402 | -2.7953 | -4.1773 | -2.8222
2016-01-02 23:00 |  | 11.3 | 987.4116 | -1.9967 | -0.68001 | -1.8915
2016-01-03 |  | 10.7 | 987.4116 | -1.797 | -1.36 | -3.0326
2016-01-03 01:00 |  | 9.7 | 988.4212 | -0.59899 | -4.6629 | -3.7176
2016-01-03 02:00 |  | 9.3 | 988.4212 | -3.594 | -5.44 | -4.5125
2016-01-03 03:00 |  | 8.2 | 988.4212 | -7.0881 | -10.5885 | -6.9462
2016-01-03 04:00 |  | 6.9 | 988.4212 | -4.0931 | -6.897 | -5.4192
2016-01-03 05:00 |  | 5.9 | 987.4116 | -4.4924 | -6.1199 | -5.17
2016-01-03 06:00 |  | 6 | 986.402 | -4.4924 | -4.0799 | -5.0935
2016-01-03 07:00 |  | 7 | 984.3827 | -3.4941 | -2.2342 | -3.8996
2016-01-03 08:00 |  | 8.9 | 983.3731 | -0.79865 | 1.0685 | -2.3118
2016-01-03 09:00 |  | 10 | 981.3539 | -2.4958 | 0.38855 | -3.5771
2016-01-03 10:00 |  | 10.1 | 979.3346 | -5.1912 | -3.6912 | -5.1787
2016-01-03 11:00 |  | 10.1 | 977.3154 | -4.8917 | -4.0797 | -5.9543
2016-01-03 12:00 |  | 9.5 | 975.2961 | -2.2961 | -4.7597 | -6.2589
2016-01-03 13:00 |  | 9.3 | 973.2769 | -6.2894 | -5.1482 | -5.7209
2016-01-03 14:00 |  | 9.5 | 972.2673 | -2.1963 | -2.2341 | -3.5128
2016-01-03 15:00 |  | 9.6 | 971.2576 | -2.9949 | -3.2054 | -3.6054
2016-01-03 16:00 |  | 9.3 | 971.2576 | -1.9966 | -2.914 | -2.7528
2016-01-03 17:00 |  | 8.2 | 970.248 | -1.6971 | -1.7484 | -4.0899
2016-01-03 18:00 |  | 6.5 | 971.2576 | -4.5922 | -4.0795 | -2.8046
2016-01-03 19:00 |  | 5.4 | 971.2576 | -4.8917 | -4.0795 | -3.6268
2016-01-03 20:00 |  | 5.7 | 971.2576 | -3.0947 | -4.2737 | -3.6927
2016-01-03 21:00 |  | 6.6 | 970.248 | -0.79864 | -3.011 | -3.4243
2016-01-03 22:00 |  | 7.1 | 971.2576 | 0.19966 | -2.4282 | -3.3563
2016-01-03 23:00 |  | 7 | 971.2576 | -0.59898 | -2.4282 | -3.357
2016-01-04 |  | 6.4 | 970.248 | -1.7969 | -4.4679 | -3.367
2016-01-04 01:00 |  | 6.4 | 970.248 | -1.9966 | -2.1368 | -3.5434
2016-01-04 02:00 |  | 6.3 | 970.248 | -2.4957 | -4.5649 | -3.3562
2016-01-04 03:00 |  | 6.4 | 970.248 | -1.7969 | -2.7195 | -3.0366
2016-01-04 04:00 |  | 6.4 | 970.248 | -2.4957 | -2.4281 | -2.4338
2016-01-04 05:00 |  | 6.7 | 970.248 | -2.0964 | -1.7482 | -2.5315
2016-01-04 06:00 |  | 6.8 | 970.248 | -1.2978 | -1.4568 | -2.4608
2016-01-04 07:00 |  | 6.8 | 970.248 | -0.99829 | -1.2626 | -2.407
2016-01-04 08:00 |  | 7.6 | 970.248 | 0.49915 | -1.2626 | -2.0413
2016-01-04 09:00 |  | 9.2 | 970.248 | -0.89846 | 0.19424 | -1.9107
2016-01-04 10:00 |  | 11 | 970.248 | 1.5973 | -0.09712 | -1.6182
2016-01-04 11:00 |  | 12 | 969.2384 | -1.8967 | -2.0395 | -2.6919
2016-01-04 12:00 |  | 11.1 | 969.2384 | -3.5938 | -0.87407 | -2.4647
2016-01-04 13:00 |  | 10 | 969.2384 | -1.3976 | -0.67983 | -3.5685
2016-01-04 14:00 |  | 9.6 | 969.2384 | -2.3959 | -0.48559 | -2.6824
2016-01-04 15:00 |  | 8.4 | 969.2384 | -6.6885 | -2.3308 | -2.8982
2016-01-04 16:00 |  | 8.1 | 969.2384 | -2.4957 | -3.1077 | -2.7272
2016-01-04 17:00 |  | 7.6 | 969.2384 | -2.895 | -4.2731 | -3.378
2016-01-04 18:00 |  | 7.3 | 970.248 | -3.9931 | -3.8846 | -3.2985
2016-01-04 19:00 |  | 7.9 | 970.248 | -1.9966 | -2.9134 | -2.4213
2016-01-04 20:00 |  | 7.7 | 970.248 | -1.0981 | 0.38845 | -1.8964
2016-01-04 21:00 |  | 7.5 | 970.248 | -3.2943 | -3.0105 | -2.5637
2016-01-04 22:00 |  | 7.4 | 970.248 | -3.3941 | -2.622 | -2.8477
2016-01-04 23:00 |  | 8.1 | 969.2384 | -0.99828 | -1.1653 | -2.1696
2016-01-05 |  | 8.8 | 969.2384 | -2.0964 | 0.097111 | -1.6189
2016-01-05 01:00 |  | 8.8 | 969.2384 | -2.296 | -1.3595 | -2.4907
2016-01-05 02:00 |  | 8.3 | 969.2384 | -2.7952 | -3.0104 | -2.4622
2016-01-05 03:00 |  | 8.6 | 969.2384 | -3.8933 | -3.1075 | -3.3055
2016-01-05 04:00 |  | 8.1 | 969.2384 | 1.7969 | -0.58265 | -2.5159
2016-01-05 05:00 |  | 8 | 969.2384 | -1.3976 | -1.6508 | -2.4603
2016-01-05 06:00 |  | 8.3 | 969.2384 | -2.296 | -0.77685 | -2.582
2016-01-05 07:00 |  | 7 | 969.2384 | -0.69879 | -1.5537 | -2.7253
2016-01-05 08:00 |  | 7.1 | 970.248 | -3.0946 | -1.4566 | -1.2033
2016-01-05 09:00 |  | 9 | 971.2576 | -2.296 | 1.845 | -0.89323
2016-01-05 10:00 |  | 10.5 | 971.2576 | -1.5972 | 1.7479 | -0.59925
2016-01-05 11:00 |  | 10.8 | 971.2576 | -2.3958 | -2.0392 | -2.1968
2016-01-05 12:00 |  | 11 | 971.2576 | -2.1962 | -2.4276 | -2.7566
2016-01-05 13:00 |  | 10.6 | 972.2673 | -3.1944 | -2.1362 | -2.2491
2016-01-05 14:00 |  | 10.3 | 972.2673 | -1.2977 | -1.0681 | -1.6135
2016-01-05 15:00 |  | 9.9 | 973.2769 | -3.0946 | -0.4855 | -1.5287
2016-01-05 16:00 |  | 9.2 | 973.2769 | -1.3976 | -2.2333 | -1.7406
2016-01-05 17:00 |  | 9.4 | 974.2865 | 1.4974 | -0.97099 | -1.9793
2016-01-05 18:00 |  | 8.9 | 974.2865 | -2.1962 | -0.38839 | -1.7315
2016-01-05 19:00 |  | 8 | 975.2961 | -2.8949 | -3.01 | -2.3587
2016-01-05 20:00 |  | 7.1 | 975.2961 | 2.9948 | -4.5635 | -2.9363
2016-01-05 21:00 |  | 6.3 | 976.3058 | -3.6935 | -3.3013 | -3.2804
2016-01-05 22:00 |  | 4.8 | 976.3058 | -4.3923 | -5.3402 | -4.2404
2016-01-05 23:00 |  | 4.7 | 977.3154 | -4.6918 | -4.5634 | -3.5928
2016-01-06 |  | 5 | 977.3154 | -3.0946 | -1.8448 | -3.5951
2016-01-06 01:00 |  | 5.9 | 978.325 | -2.4956 | -3.3983 | -2.8745
2016-01-06 02:00 |  | 6.2 | 978.325 | -3.1944 | -1.2622 | -2.1512
2016-01-06 03:00 |  | 6.5 | 978.325 | -1.7968 | -2.3302 | -3.3482
2016-01-06 04:00 |  | 6.9 | 979.3346 | -5.8896 | -2.2331 | -3.2027
2016-01-06 05:00 |  | 7.1 | 980.3443 | -0.49912 | -3.1069 | -3.0224
2016-01-06 06:00 |  | 7.5 | 980.3443 | -2.5954 | -2.5243 | -2.6017
2016-01-06 07:00 |  | 7.5 | 981.3539 | -1.0981 | -2.9127 | -3.6058
2016-01-06 08:00 |  | 8 | 982.3635 | 0.29947 | -1.1651 | -2.5941
2016-01-06 09:00 |  | 8.6 | 982.3635 | 2.8949 |  | -3.2605
2016-01-06 10:00 |  | 9.4 | 983.3731 | -3.6935 |  | -3.7176
2016-01-06 11:00 |  | 9.1 | 983.3731 | -3.394 | -4.2718 | -5.2874
2016-01-06 12:00 |  | 9.1 | 983.3731 | -6.5884 | -2.0388 | -5.5969
2016-01-06 13:00 |  | 9.3 | 983.3731 | -6.2889 | -1.9417 | -5.8302
2016-01-06 14:00 |  | 9.1 | 983.3731 | -7.5866 | -0.67959 | -5.4521
2016-01-06 15:00 |  | 8.9 | 984.3827 | -6.8878 | -4.8542 | -5.3405
2016-01-06 16:00 |  | 8.3 | 983.3731 | -10.7809 | -5.5337 | -6.904
2016-01-06 17:00 |  | 7.5 | 983.3731 | -9.8825 | -6.7957 | -7.5647
2016-01-06 18:00 |  | 7.8 | 982.3635 | -6.9876 | -5.1453 | -7.5249
2016-01-06 19:00 |  | 6.7 | 981.3539 | -8.5848 | -8.5431 | -7.6208
2016-01-06 20:00 |  | 6.6 | 981.3539 | -7.7862 | -7.1839 | -7.1138
2016-01-06 21:00 |  | 6.3 | 980.3443 | -7.6864 | -7.9605 | -7.1053
2016-01-06 22:00 |  | 6.4 | 980.3443 | -5.7897 | -7.378 | -7.25
2016-01-06 23:00 |  | 6.7 | 978.325 | -9.6828 | -9.1253 | -8.6003
2016-01-07 |  | 7.7 | 977.3154 | -6.8878 | -16.309 | -8.1697
2016-01-07 01:00 |  | 8.6 | 976.3058 | -3.394 | -6.1158 | -5.9964
2016-01-07 02:00 |  | 8.6 | 974.2865 | -6.0892 | -9.2222 | -6.4336
2016-01-07 03:00 |  | 8.9 | 972.2673 | -6.0892 | -6.3099 | -7.0253
2016-01-07 04:00 |  | 9.1 | 971.2576 | -6.5883 | -5.242 | -5.9647
2016-01-07 05:00 |  | 8.3 | 969.2384 | -5.7897 | -5.5332 | -4.8858
2016-01-07 06:00 |  | 8.3 | 968.2288 | -3.8931 | -0.97073 | -3.4126
2016-01-07 07:00 |  | 8.6 | 967.2192 | -1.2977 | -4.8536 | -4.0701
2016-01-07 08:00 |  | 9.1 | 967.2192 | -0.39929 | -3.0092 | -2.135
2016-01-07 09:00 |  | 10.7 | 967.2192 | 2.0963 | -1.5531 | -1.4625
2016-01-07 10:00 |  | 11.4 | 968.2288 | 0.69875 | -0.77656 | -1.4675
2016-01-07 11:00 |  | 10 | 969.2384 | 0.69875 | 0.38828 | -1.7916
2016-01-07 12:00 |  | 7.6 | 973.2769 | -2.3957 | 2.4267 | -1.547
2016-01-07 13:00 |  | 7.8 | 975.2961 | -1.5971 | 0.77654 | -1.6084
2016-01-07 14:00 |  | 7.3 | 977.3154 | -8.9839 | 0.67947 | -1.3718
2016-01-07 15:00 |  | 7.1 | 978.325 | -0.4991 | 1.2619 | -1.5831
2016-01-07 16:00 |  | 6.9 | 980.3443 | 0.39928 | 0.2912 | -1.4723
2016-01-07 17:00 |  | 6.5 | 981.3539 | 0.39928 | -0.097065 | -1.1768
2016-01-07 18:00 |  | 6 | 982.3635 | -1.7968 | 0.19413 | -0.76802
2016-01-07 19:00 |  | 5.3 | 983.3731 | 0.099821 | -0.48532 | -1.1132
2016-01-07 20:00 |  | 5.1 | 984.3827 | 0.39928 | 0.97063 | -1.2271
2016-01-07 21:00 |  | 4.6 | 985.3924 | -2.5953 | 1.553 | -0.27767
2016-01-07 22:00 |  | 3 | 986.402 | 2.5953 | -0.19412 | -1.3288
2016-01-07 23:00 |  | 4 | 987.4116 | 0.79856 | -0.097061 | -0.40723
2016-01-08 |  | 4.3 | 987.4116 | -0.19964 | -0.19412 | -1.5019
2016-01-08 01:00 |  | 3.2 | 987.4116 | -0.29946 | -0.4853 | -1.3474
2016-01-08 02:00 |  | 1.9 | 988.4212 | -0.39928 | 0.19412 | -1.6961
2016-01-08 03:00 |  | 0.7 | 988.4212 | -3.1942 | -0.38823 | -2.2517
2016-01-08 04:00 |  | 3.2 | 987.4116 | -1.8966 | -1.4559 | -2.3094
2016-01-08 05:00 |  | 3.6 | 987.4116 | -3.0944 | -2.2323 | -2.5646
2016-01-08 06:00 |  | 3.8 | 987.4116 | -2.2958 | -1.1647 | -1.4314
2016-01-08 07:00 |  | 4.3 | 987.4116 | -0.59892 | -0.77644 | -1.9879
2016-01-08 08:00 |  | 7.1 | 987.4116 | 0.59892 | -0.97055 | -1.4631
2016-01-08 09:00 |  | 9.5 | 987.4116 | -0.99819 | -0.38822 | -0.67015
2016-01-08 10:00 |  | 10.2 | 987.4116 | -1.9964 | -1.5529 | -1.7191
2016-01-08 11:00 |  | 11 | 986.402 | -3.4937 | -2.5234 | -2.8425
2016-01-08 12:00 |  | 10.9 | 986.402 | -1.2976 | -2.7175 | -2.9472
2016-01-08 13:00 |  | 10.9 | 985.3924 | -2.0962 | -1.6499 | -2.6649
2016-01-08 14:00 |  | 9.3 | 985.3924 | -1.2976 | -1.5528 | -1.7832
2016-01-08 15:00 |  | 7.6 | 985.3924 | -0.29946 | -1.8439 | -2.4324
2016-01-08 16:00 |  | 6.8 | 985.3924 | -2.3956 | -1.5528 | -1.9548
2016-01-08 17:00 |  | 7.7 | 985.3924 | -0.49909 | -1.7469 | -2.1414
2016-01-08 18:00 |  | 7.5 | 985.3924 | -0.099818 | -1.7469 | -2.2391
2016-01-08 19:00 |  | 7.7 | 985.3924 | -1.8965 | -2.135 | -2.4561
2016-01-08 20:00 |  | 6.6 | 985.3924 | -2.0962 | -2.2321 | -2.9015
2016-01-08 21:00 |  | 7.5 | 985.3924 | -3.4936 | -2.038 | -2.6959
2016-01-08 22:00 |  | 7.6 | 984.3827 | -1.2976 | -2.4261 | -3.3831
2016-01-08 23:00 |  | 8.4 | 984.3827 | -1.9964 | -1.8438 | -3.2299
2016-01-09 |  | 8.5 | 984.3827 | -0.099818 | -1.9409 | -3.2005
2016-01-09 01:00 |  | 8.8 | 983.3731 | -2.7949 | -2.232 | -2.6623
2016-01-09 02:00 |  | 8.7 | 983.3731 | -5.0907 | -2.0379 | -3.7682
2016-01-09 03:00 |  | 8.8 | 983.3731 | -3.5934 | -2.1349 | -3.1848
2016-01-09 04:00 |  | 8.5 | 982.3635 | -2.2958 | -1.9408 | -3.3658
2016-01-09 05:00 |  | 7.6 | 982.3635 | -3.9927 | -2.7171 | -3.3414
2016-01-09 06:00 |  | 7.2 | 981.3539 | -3.5934 | -2.6201 | -3.5382
2016-01-09 07:00 |  | 7.7 | 981.3539 | -3.3938 | -2.426 | -3.1096
2016-01-09 08:00 |  | 8.2 | 981.3539 | -2.2958 | -2.523 | -3.0448
2016-01-09 09:00 |  | 9.7 | 980.3443 | -1.8965 | -3.3963 | -2.8579
2016-01-09 10:00 |  | 10.9 | 979.3346 | -2.196 | -1.9407 | -2.9293
2016-01-09 11:00 |  | 11.3 | 979.3346 | -4.891 | -3.4933 | -3.662
2016-01-09 12:00 |  | 11.5 | 978.325 | -1.9963 | -2.62 | -3.9708
2016-01-09 13:00 |  | 12.3 | 977.3154 | -4.6914 | -3.0081 | -4.6485
2016-01-09 14:00 |  | 11.6 | 976.3058 | -6.3882 | -3.2021 | -4.4537
2016-01-09 15:00 |  | 11.3 | 975.2961 | -4.5915 | -3.1051 | -4.8694
2016-01-09 16:00 |  | 11.4 | 973.2769 | -5.2902 | -3.7843 | -4.4664
2016-01-09 17:00 |  | 10.3 | 972.2673 | -3.793 | -3.4931 | -5.1838
2016-01-09 18:00 |  | 10.4 | 971.2576 | -2.695 | -2.3287 | -4.4611
2016-01-09 19:00 |  | 10.4 | 970.248 | -1.3974 | -0.67921 | -3.0481
2016-01-09 20:00 |  | 10.1 | 970.248 | -3.5934 | -1.8436 | -4.2538
2016-01-09 21:00 |  | 7.3 | 971.2576 | -2.695 | -1.8436 | -3.4866
2016-01-09 22:00 |  | 7 | 970.248 | -4.3919 | -3.493 | -4.7125
2016-01-09 23:00 |  | 7 | 970.248 | -1.7967 | -1.5524 | -1.7154
2016-01-10 |  | 6.2 | 970.248 | -3.0943 | -0.67919 | -3.2551
2016-01-10 01:00 |  | 5.7 | 970.248 | -1.7967 | -1.2613 | -3.2556
2016-01-10 02:00 |  | 5.6 | 970.248 | -2.2957 | -1.4554 | -2.7419
2016-01-10 03:00 |  | 6 | 970.248 | -3.4935 | -2.1345 | -2.019
2016-01-10 04:00 |  | 6.2 | 970.248 | -1.1978 | 0.48512 | -1.793
2016-01-10 05:00 |  | 7.3 | 970.248 | -1.9963 | -1.3583 | -1.8473
2016-01-10 06:00 |  | 6.4 | 970.248 | -1.8965 | -0.19405 | -1.046
2016-01-10 07:00 |  | 6.3 | 971.2576 | -0.29944 | -0.097022 | -1.6335
2016-01-10 08:00 |  | 7.1 | 972.2673 | -0.29944 | -0.29106 | -0.42207
2016-01-10 09:00 |  | 7.9 | 972.2673 | 1.8965 | 0.58212 | -0.80751
2016-01-10 10:00 |  | 8.2 | 973.2769 | -0.39926 | 0 | -1.4408
2016-01-10 11:00 |  | 10.1 | 972.2673 | -0.6987 | -1.8434 | -2.3887
2016-01-10 12:00 |  | 9 | 972.2673 | -1.597 | -0.77615 | -2.4106
2016-01-10 13:00 |  | 8.7 | 972.2673 | -1.1978 | -0.77614 | -2.1953
2016-01-10 14:00 |  | 8.2 | 972.2673 | -0.6987 | -1.1642 | -1.4305
2016-01-10 15:00 |  | 7.2 | 973.2769 | -3.3937 | -0.87315 | -1.979
2016-01-10 16:00 |  | 6.5 | 973.2769 | -2.695 | -0.38806 | -1.8348
2016-01-10 17:00 |  | 6.2 | 973.2769 | -0.099813 | -0.58209 | -1.4123
2016-01-10 18:00 |  | 5.3 | 974.2865 | 0 | 0.29104 | -1.4678
2016-01-10 19:00 |  | 5 | 974.2865 | -0.99813 | 0.097014 | -1.4058
2016-01-10 20:00 |  | 4.5 | 974.2865 | -2.5951 | -1.3582 | -1.9161
2016-01-10 21:00 |  | 5.4 | 974.2865 | -1.597 | -1.3582 | -2.0632
2016-01-10 22:00 |  | 6.9 | 973.2769 | -2.4953 | -1.3582 | -2.4236
2016-01-10 23:00 |  | 6.9 | 972.2673 | -3.9925 | -1.5522 | -3.5883
2016-01-11 |  | 6.7 | 971.2576 | -2.0961 | -1.7462 | -3.0071
2016-01-11 01:00 |  | 7.5 | 970.248 | -3.194 | -3.6864 | -4.0977
2016-01-11 02:00 |  | 7.9 | 969.2384 | -1.0979 | -2.1342 | -3.194
2016-01-11 03:00 |  | 7.9 | 968.2288 | -2.0961 | -3.2983 | -4.2105
2016-01-11 04:00 |  | 7 | 967.2192 | -1.6968 | -0.67905 | -3.8307
2016-01-11 05:00 |  | 6.6 | 966.2095 | -3.693 | -3.0072 | -3.9971
2016-01-11 06:00 |  | 6.9 | 966.2095 | -2.3955 | -2.0371 | -2.8913
2016-01-11 07:00 |  | 6.7 | 965.1999 | -1.597 | -1.1641 | -1.934
2016-01-11 08:00 |  | 7.1 | 966.2095 | -1.7966 | 0.58203 | -2.2046
2016-01-11 09:00 |  | 7.6 | 966.2095 | 1.0979 | -0.67903 | -0.99851
2016-01-11 10:00 |  | 7.5 | 966.2095 | -0.79849 | -0.19401 | -1.4444
2016-01-11 11:00 |  | 7.4 | 967.2192 | -2.9943 | -0.194 | -2.2379
2016-01-11 12:00 |  | 8.2 | 967.2192 | -0.59887 | -1.164 | -2.2777
2016-01-11 13:00 |  | 9.2 | 968.2288 | -2.4953 | -1.067 | -1.8558
2016-01-11 14:00 |  | 8.6 | 969.2384 | -0.49906 | -0.291 | -1.42
2016-01-11 15:00 |  | 8.4 | 969.2384 | -0.39924 | -0.776 | -1.0504
2016-01-11 16:00 |  | 7.5 | 970.248 | -2.8945 | -0.388 | -1.8704
2016-01-11 17:00 |  | 7.7 | 971.2576 | 0.19962 | -0.096998 | -0.96401
2016-01-11 18:00 |  | 7.7 | 972.2673 | -1.3973 | -0.77598 | -1.377
2016-01-11 19:00 |  | 6.9 | 973.2769 | -6.3879 | -0.38799 | -2.0908
2016-01-11 20:00 |  | 6.1 | 974.2865 | -1.6968 | -0.48498 | -2.1046
2016-01-11 21:00 |  | 5.1 | 975.2961 | -1.2975 | -0.48498 | -2.5266
2016-01-11 22:00 |  | 6 | 976.3058 | -0.59886 | -0.58197 | -2.3543
2016-01-11 23:00 |  | 5.6 | 977.3154 | -1.9962 | -2.3279 | -2.5667
2016-01-12 |  | 5.6 | 978.325 | -3.1939 | -2.0369 | -3.4845
2016-01-12 01:00 |  | 5 | 978.325 | -3.0941 | -2.5218 | -2.7917
2016-01-12 02:00 |  | 4.6 | 979.3346 | -1.6968 | -0.96992 | -2.1747
2016-01-12 03:00 |  | 4.8 | 979.3346 | -1.7966 | -1.2609 | -2.8835
2016-01-12 04:00 |  | 4.3 | 980.3443 | -2.2956 | -0.58194 | -2.7132
2016-01-12 05:00 |  | 4.7 | 980.3443 | -1.3973 | -1.0669 | -1.9161
2016-01-12 06:00 |  | 4.7 | 981.3539 | -2.7947 | -1.6488 | -2.1764
2016-01-12 07:00 |  | 4.5 | 981.3539 | -0.39924 | -0.96989 | -1.825
2016-01-12 08:00 |  | 6.1 | 982.3635 | -0.89828 | -0.19398 | -1.3967
2016-01-12 09:00 |  | 7.4 | 983.3731 | -1.0979 | 0 | -0.97752
2016-01-12 10:00 |  | 8.3 | 983.3731 | -2.096 | 0.38795 | -1.1828
2016-01-12 11:00 |  | 8.3 | 983.3731 | -3.2937 | -1.9397 | -1.4047
2016-01-12 12:00 |  | 8.9 | 983.3731 | 0.49904 | 0.29096 | -1.6002
2016-01-12 13:00 |  | 8.4 | 984.3827 | -0.99809 | -0.58191 | -0.36035
2016-01-12 14:00 |  | 7.2 | 984.3827 | 2.9943 | 0.19397 | 0.044411
2016-01-12 15:00 |  | 6.7 | 985.3924 | 1.0979 | -0.5819 | -0.71899
2016-01-12 16:00 |  | 6.9 | 986.402 | -1.8964 | 1.5517 | -0.5998
2016-01-12 17:00 |  | 6.8 | 987.4116 | 0.29942 | -0.77585 | -0.73242
2016-01-12 18:00 |  | 7.4 | 988.4212 | 0.29942 | -0.096981 | -0.60105
2016-01-12 19:00 |  | 7 | 989.4309 | -1.3973 | 1.5517 | 0.37475
2016-01-12 20:00 |  | 7.4 | 991.4501 | -0.39923 | 1.5517 | 1.1137
2016-01-12 21:00 |  | 6.5 | 992.4597 | 1.3973 | 2.2305 | 0.748
2016-01-12 22:00 |  | 5.9 | 994.479 | 0.89827 | 0.096978 | 0.25018
2016-01-12 23:00 |  | 6.2 | 995.4886 | -1.1977 | 0.48489 | 0.049522
2016-01-13 |  | 6.3 | 996.4982 | -0.89827 | -0.19395 | -0.48183
2016-01-13 01:00 |  | 6.8 | 997.5079 | -0.19962 | 0.19395 | -0.55075
2016-01-13 02:00 |  | 6.8 | 998.5175 | 0.59884 | 0.19395 | -0.86167
2016-01-13 03:00 |  | 6.3 | 999.5271 | 0.89827 | 0.096975 | -1.2664
2016-01-13 04:00 |  | 5.4 | 1000.5367 | -0.69865 | 1.0667 | -0.33059
2016-01-13 05:00 |  | 4.1 | 1001.5463 | -2.595 | 0.58184 | -1.3771
2016-01-13 06:00 |  | 3.7 | 1001.5463 | -1.5969 | -0.87275 | -1.5581
2016-01-13 07:00 |  | 3.4 | 1002.556 | -2.2956 | -0.096972 | -0.9498
2016-01-13 08:00 |  | 5 | 1002.556 | -3.4932 | -0.096971 | -0.70555
2016-01-13 09:00 |  | 8.4 | 1003.5656 | 2.0959 | 0.38788 | -0.54663
2016-01-13 10:00 |  | 8.4 | 1003.5656 | 0.19961 | 0.09697 | -1.2086
2016-01-13 11:00 |  | 8.1 | 1003.5656 | -5.5892 | -2.2303 | -2.5819
2016-01-13 12:00 |  | 8.3 | 1002.556 | -3.7926 | -2.909 | -2.6794
2016-01-13 13:00 |  | 8.2 | 1002.556 | -2.3954 | -2.0363 | -3.4637
2016-01-13 14:00 |  | 7.7 | 1001.5463 | -2.4952 | -1.5515 | -2.2369
2016-01-13 15:00 |  | 6.2 | 1001.5463 | -1.8963 | -2.6181 | -2.4441
2016-01-13 16:00 |  | 5.7 | 1000.5367 | -1.8963 | -2.2302 | -3.3613
2016-01-13 17:00 |  | 5.1 | 999.5271 | -3.2936 | -1.6484 | -2.4789
2016-01-13 18:00 |  | 5.5 | 998.5175 | -4.3915 | -2.0362 | -2.7566
2016-01-13 19:00 |  | 5.9 | 997.5079 | -2.2955 | -1.9393 | -2.8168
2016-01-13 20:00 |  | 6.1 | 997.5079 | -1.6967 | -2.4241 | -2.7529
2016-01-13 21:00 |  | 6.3 | 996.4982 | -2.5949 | -1.6484 | -3.3628
2016-01-13 22:00 |  | 6 | 995.4886 | -2.1957 | -2.618 | -3.8585
2016-01-13 23:00 |  | 5.6 | 993.4694 | -2.8944 | -2.0362 | -3.91
2016-01-14 |  | 5.9 | 992.4597 | -2.9942 | -3.5875 | -3.2358
2016-01-14 01:00 |  | 5.9 | 992.4597 | -3.3934 | -1.3574 | -3.1397
2016-01-14 02:00 |  | 5.1 | 991.4501 | -1.1977 | -2.5209 | -3.6169
2016-01-14 03:00 |  | 4.2 | 991.4501 | -5.09 | -1.4544 | -2.9268
2016-01-14 04:00 |  | 3.6 | 990.4405 | -3.4932 | -0.96957 | -2.9634
2016-01-14 05:00 |  | 2.8 | 990.4405 | 0.19961 | -1.0665 | -3.5568
2016-01-14 06:00 |  | 2.5 | 990.4405 | -1.5969 | -1.7452 | -3.0391
2016-01-14 07:00 |  | 2.1 | 990.4405 | -2.5949 | -1.5513 | -2.2452
2016-01-14 08:00 |  | 5.6 | 990.4405 | -0.19961 | -0.87259 | -1.3698
2016-01-14 09:00 |  | 4.3 | 990.4405 | -3.8924 | 0 | -1.1609
2016-01-14 10:00 |  | 5.4 | 990.4405 | 0 | -1.0665 | -0.84852
2016-01-14 11:00 |  | 6.7 | 990.4405 | -1.3973 | -0.87257 | -1.1378
2016-01-14 12:00 |  | 6.1 | 991.4501 | 0.49902 | -1.7451 | -1.311
2016-01-14 13:00 |  | 6.2 | 992.4597 | -1.3973 | 0 | -1.4961
2016-01-14 14:00 |  | 6 | 993.4694 | -2.2955 | 0.5817 | -1.0003
2016-01-14 15:00 |  | 5.1 | 994.479 | -0.89823 | 0.87255 | -1.396
2016-01-14 16:00 |  | 4.6 | 995.4886 | -3.2935 | -0.096949 | -2.0641
2016-01-14 17:00 |  | 4.1 | 996.4982 | -3.9921 | 0 | -2.0198
2016-01-14 18:00 |  | 4 | 997.5079 | 0.59882 | -0.48474 | -1.1095
2016-01-14 19:00 |  | 3.8 | 997.5079 | 0.89823 | 0.096947 | -0.97266
2016-01-14 20:00 |  | 4 | 998.5175 | -0.29941 | 1.1634 | -0.82095
2016-01-14 21:00 |  | 3.8 | 999.5271 | -0.49901 | 1.6481 | -0.61239
2016-01-14 22:00 |  | 3.8 | 999.5271 | -2.0959 | 0.96945 | -0.04586
2016-01-14 23:00 |  | 3.7 | 1000.5367 | 1.497 | 0.77555 | 0.50548
2016-01-15 |  | 3.4 | 1001.5463 | 0.79842 | 0.29083 | -0.40856
2016-01-15 01:00 |  | 3 | 1001.5463 | 1.497 | -0.096942 | -0.037768
2016-01-15 02:00 |  | 2.8 | 1002.556 | -1.1976 | -0.096942 | -0.53135
2016-01-15 03:00 |  | 2.8 | 1002.556 | 1.497 | 0.48471 | -1.2312
2016-01-15 04:00 |  | 2.2 | 1003.5656 | -0.59881 | -0.19388 | -0.67865
2016-01-15 05:00 |  | 2.4 | 1003.5656 | -2.5949 | 0.38776 | -0.83271
2016-01-15 06:00 |  | 2.7 | 1003.5656 | -1.5968 | -0.38776 | -0.95821
2016-01-15 07:00 |  | 2.7 | 1004.5752 | -4.7905 | 0.29081 | -1.0581
2016-01-15 08:00 |  | 4 | 1005.5848 | -0.39921 | -1.6479 | -0.49149
2016-01-15 09:00 |  | 5.5 | 1006.5945 | -1.6966 | -0.19387 | -0.56694
2016-01-15 10:00 |  | 5.5 | 1006.5945 | -0.89821 | 0 | -0.040396
2016-01-15 11:00 |  | 6.9 | 1007.6041 | -2.495 | -0.096936 | -1.2579
2016-01-15 12:00 |  | 6.7 | 1007.6041 | -2.2954 | -0.48467 | -1.4493
2016-01-15 13:00 |  | 6.8 | 1007.6041 | -2.7944 | -1.0663 | -1.2683
2016-01-15 14:00 |  | 6.7 | 1008.6137 | 0.79841 | 1.0663 | -0.17378
2016-01-15 15:00 |  | 6 | 1009.6233 | -0.099801 | 0 | -0.83489
2016-01-15 16:00 |  | 4.7 | 1009.6233 | 0 | -0.48466 | -0.72535
2016-01-15 17:00 |  | 3.9 | 1010.633 | 0.3992 | -0.58159 | -0.64691
2016-01-15 18:00 |  | 3.7 | 1010.633 | 0.499 | -0.096931 | -1.4682
2016-01-15 19:00 |  | 3.6 | 1010.633 | 0.3992 | -0.48465 | -1.8698
2016-01-15 20:00 |  | 3.3 | 1011.6426 | -2.5948 | -0.77543 | -2.0492
2016-01-15 21:00 |  | 2.8 | 1011.6426 | -3.6926 | 0 | -2.1063
2016-01-15 22:00 |  | 2 | 1012.6522 | 1.497 | -0.096928 | -1.4406
2016-01-15 23:00 |  | 2.2 | 1013.6618 | 0.3992 | 0.29078 | -1.3325
2016-01-16 |  | 2.4 | 1013.6618 | -0.6986 | -1.4539 | -2.017
2016-01-16 01:00 |  | 3.3 | 1013.6618 | 0.3992 | -0.87233 | -2.1512
2016-01-16 02:00 |  | 2.4 | 1014.6715 | -6.1876 | -1.0662 | -2.2335
2016-01-16 03:00 |  | 2 | 1014.6715 | -2.6946 | -1.0662 | -2.1554
2016-01-16 04:00 |  | 0.7 | 1014.6715 | -3.7924 | -2.7139 | -3.4003
2016-01-16 05:00 |  | 1.5 | 1014.6715 | -3.493 | -2.3262 | -3.2025
2016-01-16 06:00 |  | 1.5 | 1015.6811 | 0.7984 | -2.6169 | -3.1565
2016-01-16 07:00 |  | 1 | 1015.6811 | -1.6966 | -2.7138 | -2.9957
2016-01-16 08:00 |  | 2.9 | 1016.6907 | -3.493 | -1.0661 | -2.283
2016-01-16 09:00 |  | 4.2 | 1016.6907 | -4.3912 | -2.5199 | -3.1597
2016-01-16 10:00 |  | 5.6 | 1016.6907 | -2.5948 | -2.3261 | -2.9193
2016-01-16 11:00 |  | 6.7 | 1016.6907 | -4.1916 | -2.1322 | -3.1225
2016-01-16 12:00 |  | 6.9 | 1016.6907 | -4.6905 | -4.0706 | -3.9128
2016-01-16 13:00 |  | 6.7 | 1016.6907 | -2.7944 | -3.7798 | -4.1481
2016-01-16 14:00 |  | 5.5 | 1015.6811 | -1.7964 | -3.489 | -4.5006
2016-01-16 15:00 |  | 4.1 | 1016.6907 | -4.3911 | -3.0044 | -3.3032
2016-01-16 16:00 |  | 1.6 | 1016.6907 | -2.8942 | -2.7136 | -3.7691
2016-01-16 17:00 |  | 0.6 | 1016.6907 | -4.5907 | -2.5198 | -3.7381
2016-01-16 18:00 |  | 0.8 | 1015.6811 | -5.2893 | -3.392 | -3.9923
2016-01-16 19:00 |  | 1.5 | 1015.6811 | -2.9939 | -2.5197 | -3.2782
2016-01-16 20:00 |  | 1.6 | 1015.6811 | -5.9879 | -3.6827 | -3.8855
2016-01-16 21:00 |  | 2.3 | 1015.6811 | -2.4949 | -4.1672 | -3.9171
2016-01-16 22:00 |  | 2.9 | 1016.6907 | -2.0958 | -2.7135 | -3.559
2016-01-16 23:00 |  | 3.1 | 1015.6811 | -7.884 | -2.9073 | -4.6903
2016-01-17 |  | 3 | 1015.6811 | -1.497 | -3.3918 | -4.0813
2016-01-17 01:00 |  | 2.8 | 1015.6811 | -3.5927 | -2.7135 | -4.0295
2016-01-17 02:00 |  | 2.6 | 1015.6811 | -3.8921 | -2.2289 | -4.0148
2016-01-17 03:00 |  | 2 | 1014.6715 | -4.9899 | -3.8763 | -4.1936
2016-01-17 04:00 |  | 1.5 | 1014.6715 | -4.7903 | -3.7794 | -4.3043
2016-01-17 05:00 |  | 1.9 | 1014.6715 | -3.2933 | -3.0041 | -3.642
2016-01-17 06:00 |  | 1.7 | 1014.6715 | -4.4909 | -3.0041 | -3.5144
2016-01-17 07:00 |  | 1.9 | 1014.6715 | -4.2913 | -2.8102 | -3.316
2016-01-17 08:00 |  | 2.3 | 1014.6715 | -2.6945 | -2.4226 | -2.9233
2016-01-17 09:00 |  | 3.3 | 1014.6715 | -1.5967 | -2.9071 | -3.2031
2016-01-17 10:00 |  | 3.6 | 1014.6715 | -1.3972 | -3.004 | -3.3209
2016-01-17 11:00 |  | 5.1 | 1014.6715 | -4.7902 | -3.1009 | -3.9398
2016-01-17 12:00 |  | 5.6 | 1013.6618 | -3.8921 | -3.3915 | -3.5929
2016-01-17 13:00 |  | 5.2 | 1012.6522 | -2.7943 | -2.7132 | -3.7967
2016-01-17 14:00 |  | 5.3 | 1012.6522 | -4.1914 | -3.5853 | -4.4865
2016-01-17 15:00 |  | 4.9 | 1011.6426 | -4.1914 | -4.1667 | -4.2235
2016-01-17 16:00 |  | 4.6 | 1011.6426 | -5.5886 | -2.907 | -4.1201
2016-01-17 17:00 |  | 4.7 | 1010.633 | -5.9878 | -3.3914 | -3.3932
2016-01-17 18:00 |  | 4.7 | 1010.633 | -3.6924 | -2.5193 | -3.9294
2016-01-17 19:00 |  | 4.5 | 1009.6233 | -3.5926 | -2.9069 | -4.1522
2016-01-17 20:00 |  | 4.4 | 1009.6233 | -5.2892 | -2.7131 | -3.9343
2016-01-17 21:00 |  | 4.5 | 1008.6137 | -1.5967 | -2.2286 | -3.2553
2016-01-17 22:00 |  | 4.6 | 1007.6041 | -1.3971 | -2.2286 | -3.8376
2016-01-17 23:00 |  | 4.9 | 1006.5945 | -3.6924 | -3.1975 | -3.3333
2016-01-18 |  | 4.9 | 1006.5945 | -2.6945 | -1.9379 | -3.7322
2016-01-18 01:00 |  | 4.9 | 1005.5848 | -2.1955 | -2.8099 | -4.2948
2016-01-18 02:00 |  | 4.8 | 1004.5752 | -3.892 | -3.1974 | -4.7149
2016-01-18 03:00 |  | 4.2 | 1003.5656 | -1.3971 | -4.5539 | -4.272
2016-01-18 04:00 |  | 4 | 1003.5656 | -2.2953 | -3.8756 | -4.5115
2016-01-18 05:00 |  | 3.6 | 1002.556 | -3.393 | -3.1005 | -3.6525
2016-01-18 06:00 |  | 3.6 | 1002.556 | -5.3889 | -3.0036 | -4.277
2016-01-18 07:00 |  | 3.6 | 1002.556 | -1.4969 | -3.0035 | -3.1279
2016-01-18 08:00 |  | 3.8 | 1002.556 | -1.4969 | -2.9066 | -3.044
2016-01-18 09:00 |  | 4.5 | 1001.5463 | -6.3868 | -3.0035 | -3.8169
2016-01-18 10:00 |  | 4.8 | 1001.5463 | -1.7963 | -2.3253 | -3.3415
2016-01-18 11:00 |  | 5.4 | 1001.5463 | -3.0936 | -3.1003 | -3.3019
2016-01-18 12:00 |  | 5.4 | 1001.5463 | -5.1893 | -3.9723 | -3.8323
2016-01-18 13:00 |  | 5 | 1000.5367 | -2.894 | -3.5847 | -3.7374
2016-01-18 14:00 |  | 4.4 | 1000.5367 | -3.6924 | -2.2283 | -2.9262
2016-01-18 15:00 |  | 3.2 | 1001.5463 | -1.8961 | -2.3252 | -3.2946
2016-01-18 16:00 |  | 2.8 | 1001.5463 | -0.39917 | -1.1626 | -2.8339
2016-01-18 17:00 |  | 2.2 | 1001.5463 | -2.9938 | -2.3251 | -3.2577
2016-01-18 18:00 |  | 1 | 1001.5463 | -0.99793 | -1.9376 | -3.5655
2016-01-18 19:00 |  | 0.1 | 1002.556 | -6.287 | -2.2282 | -3.7293
2016-01-18 20:00 |  | -1.4 | 1002.556 | -4.1913 | -3.4876 | -3.7529
2016-01-18 21:00 |  | -1.7 | 1002.556 | -4.6903 | -2.8095 | -3.7412
2016-01-18 22:00 |  | -2.4 | 1002.556 | -2.395 | -2.5188 | -3.3749
2016-01-18 23:00 |  | -3 | 1002.556 | -2.1954 | -3.8751 | -4.2804
2016-01-19 |  | -3.8 | 1002.556 | -4.5905 | -3.1 | -3.9453
2016-01-19 01:00 |  | -3.8 | 1002.556 | -3.7921 | -3.7781 | -4.2537
2016-01-19 02:00 |  | -3.3 | 1002.556 | -3.9917 | -2.8094 | -4.0196
2016-01-19 03:00 |  | -2.1 | 1002.556 | 0.099792 | -4.3593 | -4.303
2016-01-19 04:00 |  | -1.5 | 1003.5656 | -6.2869 | -2.9062 | -3.8818
2016-01-19 05:00 |  | -1.1 | 1003.5656 | -4.2911 | -3.2937 | -4.1747
2016-01-19 06:00 |  | -2.7 | 1003.5656 | -6.0873 | -4.3592 | -4.6081
2016-01-19 07:00 |  | -3.1 | 1003.5656 | -7.8836 | -3.8749 | -5.2384
2016-01-19 08:00 |  | -1.7 | 1003.5656 | -2.4948 | -4.6498 | -5.1632
2016-01-19 09:00 |  | 0.7 | 1004.5752 | -5.0894 | -4.456 | -4.9245
2016-01-19 10:00 |  | 5.2 | 1004.5752 | -4.3908 | -4.7466 | -5.3491
2016-01-19 11:00 |  | 6.4 | 1004.5752 | -11.0769 | -7.1683 | -7.1793
2016-01-19 12:00 |  | 6.2 | 1004.5752 | -8.5821 | -8.6212 | -8.6122
2016-01-19 13:00 |  | 5.5 | 1003.5656 | -10.3783 | -9.0086 | -8.0692
2016-01-19 14:00 |  | 5.1 | 1003.5656 | -10.3783 | -7.5556 | -7.2854
2016-01-19 15:00 |  | 2.7 | 1004.5752 | -6.9854 | -5.3276 | -5.5617
2016-01-19 16:00 |  | 0.3 | 1004.5752 | -4.9896 | -5.5213 | -6.1068
2016-01-19 17:00 |  | -1 | 1004.5752 | -7.5841 | -5.6181 | -5.5862
2016-01-19 18:00 |  | -1.5 | 1005.5848 | -4.79 | -5.715 | -6.0731
2016-01-19 19:00 |  | -1.9 | 1005.5848 | -5.1891 | -6.8773 | -6.2968
2016-01-19 20:00 |  | -2.7 | 1005.5848 | -6.187 | -9.2988 | -7.3069
2016-01-19 21:00 |  | -3.2 | 1005.5848 | -6.5862 | -10.0736 | -7.3875
2016-01-19 22:00 |  | -3.4 | 1006.5945 | -7.4843 | -7.8457 | -7.3932
2016-01-19 23:00 |  | -3.4 | 1006.5945 | -3.9916 | -7.652 | -7.8076
2016-01-20 |  | -3.4 | 1005.5848 | -7.9832 | -9.1048 | -8.4261
2016-01-20 01:00 |  | -3.9 | 1005.5848 | -5.688 | -8.3299 | -8.0521
2016-01-20 02:00 |  | -3.7 | 1006.5945 | -8.3824 | -7.7486 | -7.8814
2016-01-20 03:00 |  | -4.2 | 1006.5945 | -4.8897 | -7.1674 | -7.8152
2016-01-20 04:00 |  | -4.3 | 1006.5945 | -11.2763 | -6.3925 | -7.4799
2016-01-20 05:00 |  | -3.9 | 1006.5945 | -8.4821 | -5.6176 | -6.9016
2016-01-20 06:00 |  | -4.3 | 1006.5945 | -4.6901 | -5.9082 | -6.7382
2016-01-20 07:00 |  | -3.3 | 1007.6041 | -8.083 | -6.8767 | -7.0047
2016-01-20 08:00 |  | -0.8 | 1007.6041 | -4.2909 | -6.4892 | -6.8222
2016-01-20 09:00 |  | 1.4 | 1008.6137 | -3.9916 | -6.9734 | -6.8687
2016-01-20 10:00 |  | 3.9 | 1008.6137 | -9.2804 | -6.9734 | -7.8374
2016-01-20 11:00 |  | 5.8 | 1008.6137 | -10.3781 | -8.7167 | -8.3838
2016-01-20 12:00 |  | 6 | 1007.6041 | -13.1721 | -12.978 | -11.485
2016-01-20 13:00 |  | 5.6 | 1007.6041 | -15.4673 | -14.1402 | -12.1664
2016-01-20 14:00 |  | 5.6 | 1007.6041 | -14.9683 | -15.3991 | -10.325
2016-01-20 15:00 |  | 3.7 | 1007.6041 | -15.8664 | -15.9801 | -10.5034
2016-01-20 16:00 |  | 1.6 | 1008.6137 | -15.567 | -15.302 | -10.6213
2016-01-20 17:00 |  | 0.5 | 1008.6137 | -13.5712 | -13.6555 | -11.3585
2016-01-20 18:00 |  | -0.4 | 1008.6137 | -11.8748 | -12.1059 | -11.8194
2016-01-20 19:00 |  | -0.9 | 1008.6137 | -14.3695 | -10.7499 | -11.8976
2016-01-20 20:00 |  | -1.5 | 1008.6137 | -11.3759 | -10.5562 | -11.7527
2016-01-20 21:00 |  | -2 | 1009.6233 | -12.0744 | -10.5561 | -11.8958
2016-01-20 22:00 |  | -2.2 | 1009.6233 | -15.4671 | -13.1708 | -11.9103
2016-01-20 23:00 |  | -2.8 | 1009.6233 | -13.6709 | -12.6865 | -11.7799
2016-01-21 |  | -2.6 | 1008.6137 | -14.3694 | -11.8148 | -11.9041
2016-01-21 01:00 |  | -2.4 | 1008.6137 | -10.4777 | -11.2337 | -10.4975
2016-01-21 02:00 |  | -3.1 | 1008.6137 | -12.9724 | -11.9115 | -10.1505
2016-01-21 03:00 |  | -2.6 | 1008.6137 | -11.276 | -9.5872 | -9.2843
2016-01-21 04:00 |  | -3.6 | 1008.6137 | -14.569 | -11.7176 | -9.7681
2016-01-21 05:00 |  | -2.8 | 1008.6137 | -11.3757 | -9.4902 | -9.4405
2016-01-21 06:00 |  | 0.7 | 1009.6233 | -3.3928 | -5.7135 | -8.1674
2016-01-21 07:00 |  | 1.2 | 1009.6233 | -5.5881 | -9.4901 | -7.6459
2016-01-21 08:00 |  | 1.9 | 1009.6233 | -5.6879 | -9.3932 | -7.1799
2016-01-21 09:00 |  | 4.6 | 1009.6233 | -7.3842 | -7.4564 | -8.0113
2016-01-21 10:00 |  | 6.3 | 1009.6233 | -11.7748 | -6.7785 | -7.8675
2016-01-21 11:00 |  | 7.6 | 1008.6137 | -7.3842 | -6.7785 | -7.7135
2016-01-21 12:00 |  | 8.7 | 1008.6137 | -4.8895 | -6.1006 | -6.1866
2016-01-21 13:00 |  | 9.1 | 1008.6137 | -0.49893 | -4.2607 | -5.4492
2016-01-21 14:00 |  | 8.2 | 1008.6137 | -3.8917 | -3.2923 | -4.4946
2016-01-21 15:00 |  | 6.8 | 1008.6137 | -5.4882 | -4.1638 | -4.8007
2016-01-21 16:00 |  | 6.3 | 1008.6137 | -4.9893 | -3.9701 | -5.0236
2016-01-21 17:00 |  | 6.1 | 1008.6137 | -5.8874 | -4.3574 | -5.0482
2016-01-21 18:00 |  | 5.9 | 1008.6137 | -7.3842 | -4.7447 | -4.7676
2016-01-21 19:00 |  | 5.7 | 1009.6233 | -2.2951 | -3.6795 | -4.5569
2016-01-21 20:00 |  | 4.2 | 1008.6137 | -2.8938 | -3.7763 | -5.3905
2016-01-21 21:00 |  | 4.8 | 1008.6137 | -3.4925 | -3.6795 | -5.4734
2016-01-21 22:00 |  | 4.9 | 1008.6137 | -4.4903 | -4.7445 | -5.2228
2016-01-21 23:00 |  | 5.8 | 1007.6041 | -3.8916 | -4.454 | -4.6236
2016-01-22 |  | 6.3 | 1007.6041 | -6.0869 | -2.7111 | -4.3509
2016-01-22 01:00 |  | 6.6 | 1006.5945 | -5.1888 | -4.6476 | -5.0278
2016-01-22 02:00 |  | 7 | 1006.5945 | -4.8895 | -4.9381 | -4.3162
2016-01-22 03:00 |  | 6.8 | 1005.5848 | -5.089 | -4.0666 | -5.109
2016-01-22 04:00 |  | 6.6 | 1005.5848 | -5.089 | -5.4221 | -5.2597
2016-01-22 05:00 |  | 7 | 1004.5752 | -2.6942 | -5.1316 | -5.0661
2016-01-22 06:00 |  | 7.2 | 1004.5752 | -2.8938 | -4.9379 | -5.2766
2016-01-22 07:00 |  | 7.6 | 1003.5656 | -5.9871 | -3.776 | -4.763
2016-01-22 08:00 |  | 7.4 | 1003.5656 | -3.7918 | -7.2615 | -4.4733
2016-01-22 09:00 |  | 7.3 | 1002.556 | -1.2972 | -7.4551 | -3.8031
2016-01-22 10:00 |  | 8 | 1002.556 | -2.794 | -4.7441 | -4.7559
2016-01-22 11:00 |  | 8.8 | 1001.5463 | -4.6899 | -5.5186 | -4.323
2016-01-22 12:00 |  | 9.4 | 1001.5463 | -3.9914 | -3.9695 | -3.34
2016-01-22 13:00 |  | 10.1 | 1001.5463 | -3.7918 | -2.2268 | -3.1232
2016-01-22 14:00 |  | 10.8 | 1001.5463 | -2.9935 | -1.8395 | -1.7988
2016-01-22 15:00 |  | 11.3 | 1002.556 | 1.8959 | -0.58089 | -2.2377
2016-01-22 16:00 |  | 10.3 | 1003.5656 | -2.7939 | -2.3236 | -3.0465
2016-01-22 17:00 |  | 9.9 | 1005.5848 | -4.0911 | -3.3885 | -3.9647
2016-01-22 18:00 |  | 9.2 | 1006.5945 | -4.8894 | -3.4853 | -3.3938
2016-01-22 19:00 |  | 8.8 | 1007.6041 | -6.1866 | -2.6139 | -3.1608
2016-01-22 20:00 |  | 8.2 | 1008.6137 | -3.4924 | -3.1948 | -3.9281
2016-01-22 21:00 |  | 8 | 1009.6233 | 0.79826 | -2.3235 | -2.5291
2016-01-22 22:00 |  | 8.3 | 1010.633 | -2.6941 | -1.7426 | -2.5685
2016-01-22 23:00 |  | 8.2 | 1010.633 | -0.89805 | -0.38724 | -2.017
2016-01-23 |  | 8.5 | 1011.6426 | -0.19957 | -0.67766 | -1.8904
2016-01-23 01:00 |  | 8 | 1013.6618 | -0.5987 | -1.2585 | -1.3838
2016-01-23 02:00 |  | 8 | 1014.6715 | -0.29935 | -1.4521 | -2.2068
2016-01-23 03:00 |  | 7.6 | 1014.6715 | -0.19957 | -0.87126 | -2.4378
2016-01-23 04:00 |  | 6.8 | 1015.6811 | -2.295 | -2.9042 | -3.3083
2016-01-23 05:00 |  | 5.8 | 1015.6811 | -3.7917 | -3.001 | -3.272
2016-01-23 06:00 |  | 7 | 1016.6907 | -1.7961 | -1.9361 | -2.4105
2016-01-23 07:00 |  | 6.7 | 1017.7003 | 2.3948 | -1.9361 | -1.3903
2016-01-23 08:00 |  | 8.1 | 1018.7099 | -3.2928 | -1.9361 | -1.6524
2016-01-23 09:00 |  | 12 | 1018.7099 | 0.39913 | 0 | -0.72042
2016-01-23 10:00 |  | 12.6 | 1018.7099 | -2.5943 | -2.7105 | -2.7638
2016-01-23 11:00 |  | 14 | 1018.7099 | -2.3948 | -2.904 | -3.3356
2016-01-23 12:00 |  | 12 | 1018.7099 | -1.7961 | -4.356 | -3.9679
2016-01-23 13:00 |  | 12.7 | 1018.7099 | -3.5921 | -4.356 | -4.3059
2016-01-23 14:00 |  | 12.1 | 1017.7003 | -3.8915 | -4.6464 | -5.4275
2016-01-23 15:00 |  | 10.1 | 1016.6907 | -3.8915 | -4.2591 | -5.8843
2016-01-23 16:00 |  | 9.7 | 1017.7003 | -0.79825 | -4.3559 | -5.0475
2016-01-23 17:00 |  | 9 | 1016.6907 | -6.0866 | -3.3879 | -4.7416
2016-01-23 18:00 |  | 8.4 | 1016.6907 | -2.295 | -4.3558 | -5.3364
2016-01-23 19:00 |  | 8.9 | 1015.6811 | -2.3947 | -4.259 | -4.1432
2016-01-23 20:00 |  | 9.6 | 1015.6811 | -1.9956 | -3.8718 | -4.3552
2016-01-23 21:00 |  | 9 | 1014.6715 | -4.7895 | -3.8718 | -4.2324
2016-01-23 22:00 |  | 9.3 | 1014.6715 | -3.3925 | -3.8718 | -3.9667
2016-01-23 23:00 |  | 9.8 | 1014.6715 | -3.0932 | -2.7102 | -4.4666
2016-01-24 |  | 10.3 | 1013.6618 | -0.19956 | -2.1294 | -3.669
2016-01-24 01:00 |  | 10.7 | 1013.6618 | -1.4967 | -2.5166 | -3.8465
2016-01-24 02:00 |  | 11.2 | 1013.6618 | -4.4901 | -2.6134 | -2.8405
2016-01-24 03:00 |  | 11.7 | 1012.6522 | -0.9978 | -2.323 | -3.3714
2016-01-24 04:00 |  | 12.1 | 1012.6522 | -2.4945 | -2.9037 | -3.78
2016-01-24 05:00 |  | 12.4 | 1012.6522 | -4.2905 | -2.7101 | -3.0219
2016-01-24 06:00 |  | 12.7 | 1012.6522 | -0.4989 | -2.5165 | -3.8835
2016-01-24 07:00 |  | 13.1 | 1013.6618 | -2.4945 | -2.3229 | -3.1354
2016-01-24 08:00 |  | 13.4 | 1013.6618 | -3.8914 | -2.6132 | -3.4725
2016-01-24 09:00 |  | 14.2 | 1014.6715 | -0.79824 | -2.6132 | -3.5561
2016-01-24 10:00 |  | 15.4 | 1014.6715 | -2.9934 | -3.0004 | -3.9288
2016-01-24 11:00 |  | 17 | 1014.6715 | -4.3903 | -1.9357 | -4.4226
2016-01-24 12:00 |  | 17.4 | 1013.6618 | -2.4945 | -3.2907 | -4.0652
2016-01-24 13:00 |  | 16.2 | 1013.6618 | -3.2927 | -3.3874 | -4.7435
2016-01-24 14:00 |  | 15.5 | 1013.6618 | -5.2883 | -3.3874 | -4.8336
2016-01-24 15:00 |  | 15 | 1013.6618 | -3.4923 | -2.4196 | -4.3312
2016-01-24 16:00 |  | 14.4 | 1013.6618 | -7.0843 | -2.8067 | -5.3031
2016-01-24 17:00 |  | 14.1 | 1013.6618 | -4.0909 | -3.5809 | -4.7825
2016-01-24 18:00 |  | 13.4 | 1013.6618 | -6.0865 | -4.1615 | -5.3623
2016-01-24 19:00 |  | 12.9 | 1013.6618 | -5.5876 | -4.7422 | -5.2185
2016-01-24 20:00 |  | 12.8 | 1013.6618 | -5.1885 | -5.4196 | -5.4626
2016-01-24 21:00 |  | 13.1 | 1013.6618 | -5.0887 | -4.7421 | -6.3028
2016-01-24 22:00 |  | 12.2 | 1012.6522 | -6.0865 | -5.7099 | -6.2842
2016-01-24 23:00 |  | 11.3 | 1012.6522 | -7.5831 | -5.0324 | -6.2112
2016-01-25 |  | 10.8 | 1011.6426 | -4.7893 | -4.6452 | -6.0857
2016-01-25 01:00 |  | 10.9 | 1010.633 | -6.6851 | -4.4517 | -6.2109
2016-01-25 02:00 |  | 11.4 | 1010.633 | -2.5942 | -4.9355 | -6.5124
2016-01-25 03:00 |  | 11.8 | 1009.6233 | -6.3858 | -5.0322 | -6.4562
2016-01-25 04:00 |  | 11.6 | 1008.6137 | -7.6829 | -3.4838 | -5.2405
2016-01-25 05:00 |  | 11.5 | 1007.6041 | -5.388 | -4.5483 | -5.8384
2016-01-25 06:00 |  | 10.8 | 1007.6041 | -6.3857 | -6.1934 | -6.4935
2016-01-25 07:00 |  | 10.6 | 1006.5945 | -8.8802 | -6.2901 | -5.6619
2016-01-25 08:00 |  | 12.6 | 1006.5945 | -2.7938 | -1.9354 | -5.1302
2016-01-25 09:00 |  | 14.7 | 1006.5945 | -3.8913 | -3.1934 | -3.3209
2016-01-25 10:00 |  | 14.7 | 1006.5945 | -0.29933 | -0.58061 | -2.295
2016-01-25 11:00 |  | 14.9 | 1006.5945 | 0.79821 | 0 | -2.7451
2016-01-25 12:00 |  | 16.1 | 1005.5848 | -3.9911 | 0.2903 | -2.803
2016-01-25 13:00 |  | 14.8 | 1004.5752 | -2.1951 | -2.1289 | -3.7767
2016-01-25 14:00 |  | 14.6 | 1004.5752 | -0.39911 | -0.19353 | -3.2106
2016-01-25 15:00 |  | 14.3 | 1004.5752 | -6.4855 | -2.903 | -4.895
2016-01-25 16:00 |  | 13.7 | 1005.5848 | -2.1951 | -3.3868 | -3.8823
2016-01-25 17:00 |  | 13.4 | 1006.5945 | -3.7915 | -1.8385 | -3.0715
2016-01-25 18:00 |  | 12.7 | 1007.6041 | -2.3946 | -1.8385 | -2.1586
2016-01-25 19:00 |  | 11.8 | 1008.6137 | 2.8935 | 1.8385 | -2.1458
2016-01-25 20:00 |  | 11.2 | 1009.6233 | -2.8935 | -2.6126 | -3.772
2016-01-25 21:00 |  | 10.1 | 1009.6233 | -4.889 | -3.0964 | -3.8007
2016-01-25 22:00 |  | 8.8 | 1010.633 | -1.1973 | -1.0644 | -1.5606
2016-01-25 23:00 |  | 8.3 | 1010.633 | -2.1951 | -0.77408 | -2.2278
2016-01-26 |  | 8 | 1010.633 | -2.5942 | -2.2255 | -3.8432
2016-01-26 01:00 |  | 7.1 | 1010.633 | -0.59865 | -1.2579 | -3.4354
2016-01-26 02:00 |  | 7 | 1009.6233 | -2.9933 | -2.1287 | -3.4781
2016-01-26 03:00 |  | 7.2 | 1009.6233 | -1.796 | -2.5157 | -2.7582
2016-01-26 04:00 |  | 6.8 | 1008.6137 | -4.0908 | -1.9351 | -3.0869
2016-01-26 05:00 |  | 7.2 | 1007.6041 | -2.7937 | -3.2897 | -4.4927
2016-01-26 06:00 |  | 9 | 1006.5945 | -0.099775 | -2.2254 | -3.6413
2016-01-26 07:00 |  | 10.1 | 1005.5848 | 2.5941 | -4.741 | -5.1809
2016-01-26 08:00 |  | 10.8 | 1004.5752 | -6.4853 | -3.0961 | -4.171
2016-01-26 09:00 |  | 11.5 | 1004.5752 | -5.5874 | -4.2571 | -4.5789
2016-01-26 10:00 |  | 12.8 | 1003.5656 | -2.3946 | -2.8058 | -3.2411
2016-01-26 11:00 |  | 12.7 | 1002.556 | -2.3946 | -2.5155 | -3.4634
2016-01-26 12:00 |  | 12.5 | 1001.5463 | -2.2948 | -4.4505 | -3.217
2016-01-26 13:00 |  | 11 | 1000.5367 | 0.19955 | -2.9025 | -2.8885
2016-01-26 14:00 |  | 11.7 | 999.5271 | -1.1973 | -1.2577 | -3.2945
2016-01-26 15:00 |  | 11.8 | 999.5271 | -1.7959 | -1.548 | -2.8977
2016-01-26 16:00 |  | 11.3 | 999.5271 | -0.89796 | -0.67723 | -2.8024
2016-01-26 17:00 |  | 11.4 | 999.5271 | -3.3923 | -1.2577 | -2.5964
2016-01-26 18:00 |  | 11.9 | 999.5271 | -1.7959 | -1.6447 | -2.6606
2016-01-26 19:00 |  | 12.2 | 999.5271 | -2.3946 | -1.9349 | -3.3306
2016-01-26 20:00 |  | 12.3 | 998.5175 | -0.89796 | -0.48373 | -3.2316
2016-01-26 21:00 |  | 12.2 | 998.5175 | -2.9932 | -1.5479 | -3.2487
2016-01-26 22:00 |  | 12.3 | 999.5271 | -1.6961 | -1.3544 | -2.7522
2016-01-26 23:00 |  | 12.4 | 998.5175 | -2.8934 | -1.9349 | -3.5218
2016-01-27 |  | 12.7 | 997.5079 | -4.9886 | -2.999 | -4.6775
2016-01-27 01:00 |  | 12.7 | 997.5079 | -3.1927 | -2.5153 | -4.0448
2016-01-27 02:00 |  | 12.8 | 996.4982 | -4.4898 | -0.87067 | -3.6551
2016-01-27 03:00 |  | 12.4 | 996.4982 | -1.7959 | -2.612 | -3.26
2016-01-27 04:00 |  | 12.5 | 995.4886 | -3.0929 | -3.2891 | -3.4956
2016-01-27 05:00 |  | 12.6 | 994.479 | -3.9909 | -2.9989 | -3.3768
2016-01-27 06:00 |  | 13.2 | 995.4886 | -2.4943 | -0.7739 | -2.7544
2016-01-27 07:00 |  | 13.3 | 994.479 | -1.9954 | -3.2891 | -3.7102
2016-01-27 08:00 |  | 13.8 | 994.479 | -3.5918 | -0.77389 | -3.4531
2016-01-27 09:00 |  | 14.4 | 994.479 | -2.3945 | -0.38694 | -2.8224
2016-01-27 10:00 |  | 14.6 | 994.479 | -3.3922 | -2.6119 | -3.1659
2016-01-27 11:00 |  | 13.8 | 994.479 | -2.3945 | -1.0641 | -2.8169
2016-01-27 12:00 |  | 13.4 | 993.4694 | -5.9863 | -2.0314 | -4.1094
2016-01-27 13:00 |  | 13.6 | 993.4694 | -3.9909 | -2.4183 | -3.2674
2016-01-27 14:00 |  | 13.3 | 992.4597 | -2.6938 | -1.5477 | -3.2346
2016-01-27 15:00 |  | 13.5 | 993.4694 | -3.492 | -1.2575 | -2.7059
2016-01-27 16:00 |  | 13.6 | 994.479 | -1.8957 | 2.515 | -1.7207
2016-01-27 17:00 |  | 11.1 | 995.4886 | -3.7913 | -3.7725 | -4.2992
2016-01-27 18:00 |  | 11 | 997.5079 | -5.1881 | -1.9346 | -2.3967
2016-01-27 19:00 |  | 10.9 | 998.5175 | -0.89794 | -0.77383 | -1.5819
2016-01-27 20:00 |  | 10.5 | 999.5271 | -1.3968 | -0.096728 | -1.1867
2016-01-27 21:00 |  | 10.1 | 1001.5463 | -3.6915 | -2.2247 | -1.0482
2016-01-27 22:00 |  | 9.6 | 1002.556 | -2.2947 | -1.3542 | -2.4471
2016-01-27 23:00 |  | 9.3 | 1003.5656 | -3.0929 | 1.3542 | -0.85618
2016-01-28 |  | 7.5 | 1005.5848 | -0.79816 | -0.3869 | -2.067
2016-01-28 01:00 |  | 6.9 | 1006.5945 | -1.3968 | 0.7738 | 0.011894
2016-01-28 02:00 |  | 5.7 | 1007.6041 | -1.4966 | 1.3541 | -0.48436
2016-01-28 03:00 |  | 3.9 | 1008.6137 | 1.4966 | 0.67706 | -1.1993
2016-01-28 04:00 |  | 3.2 | 1009.6233 | 0.49885 | -0.096723 | -0.81372
2016-01-28 05:00 |  | 3.5 | 1010.633 | 0.9977 | 0.38689 | -1.1737
2016-01-28 06:00 |  | 3 | 1011.6426 | -0.9977 | 0.38689 | -0.91635
2016-01-28 07:00 |  | 2.3 | 1012.6522 | -1.4965 | -0.87049 | -1.7024
2016-01-28 08:00 |  | 6.5 | 1012.6522 | -3.891 | -2.0311 | -1.5867
2016-01-28 09:00 |  | 10.4 | 1012.6522 | 2.9931 | 0.19344 | -1.2478
2016-01-28 10:00 |  | 11.2 | 1012.6522 | -0.69839 | -0.48359 | -0.77508
2016-01-28 11:00 |  | 12.5 | 1012.6522 | -2.3945 | -1.6442 | -1.6949
2016-01-28 12:00 |  | 10.6 | 1012.6522 | -2.8933 | -0.77374 | -2.6526
2016-01-28 13:00 |  | 10.1 | 1011.6426 | -1.6961 | -2.5146 | -3.2083
2016-01-28 14:00 |  | 10 | 1011.6426 | -3.1926 | -1.4507 | -2.544
2016-01-28 15:00 |  | 9.4 | 1011.6426 | -0.69838 | -1.2573 | -2.3013
2016-01-28 16:00 |  | 8.5 | 1011.6426 | -0.99769 | -0.58029 | -1.8445
2016-01-28 17:00 |  | 7.8 | 1011.6426 | -0.89792 | -1.1606 | -1.8929
2016-01-28 18:00 |  | 8.3 | 1010.633 | -2.4942 | -1.5474 | -2.2483
2016-01-28 19:00 |  | 8.7 | 1010.633 | -1.4965 | -2.6112 | -1.1761
2016-01-28 20:00 |  | 9.2 | 1009.6233 | -1.4965 | -0.96712 | -2.3929
2016-01-28 21:00 |  | 9.7 | 1009.6233 | -0.69838 | 1.4507 | -1.6241
2016-01-28 22:00 |  | 10.4 | 1008.6137 | 0.89791 | 0.09671 | -2.0156
2016-01-28 23:00 |  | 10.7 | 1008.6137 | -0.59861 | -0.38684 | -0.98727
2016-01-29 |  | 10.9 | 1008.6137 | 0.19954 | 0.096709 | -1.995
2016-01-29 01:00 |  | 11.4 | 1007.6041 | -0.69837 | -1.2572 | -2.8389
2016-01-29 02:00 |  | 11.4 | 1006.5945 | -2.1949 | -2.8045 | -2.8528
2016-01-29 03:00 |  | 12 | 1006.5945 | -2.7935 | -2.4177 | -3.2414
2016-01-29 04:00 |  | 12.2 | 1006.5945 | 0.59861 | -1.5473 | -2.2572
2016-01-29 05:00 |  | 12 | 1005.5848 | -1.5963 | -1.4506 | -2.8612
2016-01-29 06:00 |  | 12.4 | 1005.5848 | -3.5916 | -1.0638 | -2.7949
2016-01-29 07:00 |  | 12.5 | 1004.5752 | -3.6914 | -4.3517 | -3.3909
2016-01-29 08:00 |  | 12.9 | 1005.5848 | -1.9953 | -2.7077 | -2.7884
2016-01-29 09:00 |  | 13.3 | 1004.5752 | -2.2946 | -2.5143 | -2.2864
2016-01-29 10:00 |  | 13.8 | 1004.5752 | -3.2923 | -0.67691 | -2.5642
2016-01-29 11:00 |  | 13.7 | 1004.5752 | -2.1949 | -0.58021 | -2.902
2016-01-29 12:00 |  | 13.5 | 1004.5752 | -1.0974 | -0.6769 | -2.4136
2016-01-29 13:00 |  | 13.7 | 1004.5752 | -2.993 | -0.0967 | -1.5421
2016-01-29 14:00 |  | 12.8 | 1003.5656 | -0.8979 | -0.1934 | -2.5208
2016-01-29 15:00 |  | 13 | 1003.5656 | -2.2946 | -2.9009 | -3.4755
2016-01-29 16:00 |  | 12.7 | 1003.5656 | -3.0928 | -1.2571 | -2.6309
2016-01-29 17:00 |  | 12.9 | 1003.5656 | -1.4965 | -1.1604 | -2.4487
2016-01-29 18:00 |  | 13 | 1002.556 | -4.3897 | -1.4504 | -3.159
2016-01-29 19:00 |  | 13.1 | 1001.5463 | -2.6937 | -1.3537 | -3.0332
2016-01-29 20:00 |  | 13.2 | 1001.5463 | -5.4871 | -2.4174 | -2.8172
2016-01-29 21:00 |  | 13.1 | 1000.5367 | -4.3897 | -3.6744 | -3.7044
2016-01-29 22:00 |  | 12.5 | 998.5175 | -4.5892 | -3.6743 | -3.9804
2016-01-29 23:00 |  | 12.1 | 997.5079 | -4.2899 | -2.2239 | -4.6558
2016-01-30 |  | 11.7 | 996.4982 | -4.5892 | -2.0305 | -4.146
2016-01-30 01:00 |  | 11.6 | 995.4886 | -4.8885 | -2.514 | -3.947
2016-01-30 02:00 |  | 11.6 | 994.479 | -4.1901 | -2.1272 | -3.6141
2016-01-30 03:00 |  | 9.9 | 995.4886 | 0.69836 | 0 | -4.1456
2016-01-30 04:00 |  | 9.3 | 994.479 | -4.1901 | -3.7709 | -4.1069
2016-01-30 05:00 |  | 9.7 | 995.4886 | -3.8908 | -0.8702 | -3.0788
2016-01-30 06:00 |  | 8.1 | 994.479 | -7.3826 | -5.0278 | -3.7106
2016-01-30 07:00 |  | 8.2 | 995.4886 | -3.9906 | -1.8371 | -2.4295
2016-01-30 08:00 |  | 8.7 | 995.4886 | -0.49882 | -1.2569 | -2.5524
2016-01-30 09:00 |  | 7.7 | 995.4886 | -4.9882 | -1.6437 | -2.7617
2016-01-30 10:00 |  | 8.2 | 996.4982 | -2.6936 | -1.547 | -2.6364
2016-01-30 11:00 |  | 8.8 | 996.4982 | -6.9835 | -3.5773 | -4.4621
2016-01-30 12:00 |  | 8.5 | 996.4982 | -9.0785 | -4.4474 | -4.5104
2016-01-30 13:00 |  | 8.6 | 996.4982 | -3.1925 | -0.67678 | -3.2578
2016-01-30 14:00 |  | 8.4 | 996.4982 | -4.9882 | -0.38673 | -2.2325
2016-01-30 15:00 |  | 7.6 | 997.5079 | 0.79811 | -0.87013 | -1.3296
2016-01-30 16:00 |  | 6.3 | 997.5079 | 1.5962 | 1.2569 | -0.79423
2016-01-30 17:00 |  | 6.1 | 998.5175 | 2.1948 | 1.5469 | -0.4348
2016-01-30 18:00 |  | 5.9 | 998.5175 | -1.0974 | -0.87012 | -1.1005
2016-01-30 19:00 |  | 5.9 | 998.5175 | -2.6936 | -0.096679 | -0.75448
2016-01-30 20:00 |  | 6.2 | 998.5175 | 0.79811 | 0.096678 | -1.1214
2016-01-30 21:00 |  | 6.3 | 998.5175 | 0.99763 | 0.48339 | -1.0669
2016-01-30 22:00 |  | 5.8 | 998.5175 | -1.8955 | -2.0302 | -1.796
2016-01-30 23:00 |  | 4.8 | 999.5271 | -0.29929 | 0.19335 | -1.4913
2016-01-31 |  | 5.4 | 998.5175 | -4.4893 | -1.0634 | -1.983
2016-01-31 01:00 |  | 5.7 | 998.5175 | -0.7981 | -0.7734 | -1.7083
2016-01-31 02:00 |  | 5.4 | 998.5175 | -0.099763 | 0.67672 | -2.0878
2016-01-31 03:00 |  | 5.3 | 997.5079 | -2.2945 | -1.7401 | -3.1096
2016-01-31 04:00 |  | 5.9 | 996.4982 | -1.0974 | 0.38669 | -3.0894
2016-01-31 05:00 |  | 6.5 | 996.4982 | -3.5914 | -0.48336 | -1.8059
2016-01-31 06:00 |  | 6.9 | 996.4982 | -1.4964 | -3.0935 | -1.2457
2016-01-31 07:00 |  | 7.7 | 996.4982 | -2.1948 | -1.3534 | -1.9447
2016-01-31 08:00 |  | 8.2 | 995.4886 | 0.099762 | -1.2567 | -1.6218
2016-01-31 09:00 |  | 8.6 | 994.479 | 1.0974 | 0.48334 | -2.3205
2016-01-31 10:00 |  | 9.9 | 993.4694 | -1.9952 | -2.5134 | -2.6962
2016-01-31 11:00 |  | 12.3 | 992.4597 |  | -0.96668 | -0.94787
2016-01-31 12:00 |  | 13.8 | 992.4597 | -0.99762 | 1.74 | -0.99245
2016-01-31 13:00 |  | 14.8 | 992.4597 | 1.0974 | 1.16 | -0.6647
2016-01-31 14:00 |  | 15.2 | 992.4597 | -3.1924 | -0.67666 | -1.3581
2016-01-31 15:00 |  | 14.7 | 993.4694 | -0.19952 | 1.8366 | -0.24897
2016-01-31 16:00 |  | 14.4 | 994.479 | -2.095 | -2.5133 | -1.0995
2016-01-31 17:00 |  | 14.3 | 995.4886 | -0.29928 | 0.096663 | -1.4527
2016-01-31 18:00 |  | 14.2 | 996.4982 | -0.29928 | -1.0633 | -0.7457
2016-01-31 19:00 |  | 13.9 | 996.4982 | -1.5962 | -0.38665 | -0.98678
2016-01-31 20:00 |  | 13.8 | 997.5079 | 0 | 0.86995 | -2.3151
2016-01-31 21:00 |  | 14 | 998.5175 | 1.6959 | 2.0299 | -0.4899
2016-01-31 22:00 |  | 14.1 | 999.5271 | -0.4988 | -0.19332 | -1.2911
2016-01-31 23:00 |  | 13.8 | 999.5271 | -2.6935 | 0.86993 | -1.6497
2016-02-01 |  | 14 | 1000.5367 | -0.29928 | 1.2566 | -0.92785
2016-02-01 01:00 |  | 13.9 | 1001.5463 | -2.095 | -1.9332 | -1.8163
2016-02-01 02:00 |  | 13.6 | 1001.5463 | -0.59856 | -0.38663 | -2.2864
2016-02-01 03:00 |  | 13 | 1001.5463 | -2.9928 | -2.9963 | -2.4189
2016-02-01 04:00 |  | 12.6 | 1002.556 | -2.893 | -1.4498 | -3.1977
2016-02-01 05:00 |  | 12.6 | 1002.556 | -7.1827 | -4.9294 | -4.1579
2016-02-01 06:00 |  | 13 | 1002.556 | -1.9952 | -0.57993 | -1.8541
2016-02-01 07:00 |  | 13 | 1002.556 | -1.5962 | -1.2565 | -2.7525
2016-02-01 08:00 |  | 13.2 | 1002.556 | -0.19952 | 1.0632 | -1.0638
2016-02-01 09:00 |  | 14.2 | 1002.556 | -1.1971 | -0.86987 | -1.9312
2016-02-01 10:00 |  | 14.7 | 1002.556 | -0.79808 | -3.7694 | -2.1555
2016-02-01 11:00 |  | 15 | 1001.5463 | -0.39904 | 1.0632 | -1.7999
2016-02-01 12:00 |  | 15.4 | 1001.5463 | -1.3966 | -1.2565 | -2.5213
2016-02-01 13:00 |  | 15.7 | 1000.5367 | -3.4916 | -0.86985 | -2.486
2016-02-01 14:00 |  | 15.7 | 1000.5367 | -2.494 | -0.77319 | -2.1318
2016-02-01 15:00 |  | 15.2 | 1001.5463 | -0.29928 | -1.4497 | -2.1097
2016-02-01 16:00 |  | 14.6 | 1001.5463 | -2.1947 | -1.5464 | -2.798
2016-02-01 17:00 |  | 14.3 | 1001.5463 | -2.1947 | -1.1598 | -1.6755
2016-02-01 18:00 |  | 14 | 1001.5463 | -1.9952 | -4.1558 | -3.9299
2016-02-01 19:00 |  | 13.1 | 1001.5463 | -5.9855 | -2.5128 | -3.0915
2016-02-01 20:00 |  | 12.4 | 1001.5463 | -6.0853 | -4.7356 | -2.53
2016-02-01 21:00 |  | 11.4 | 1002.556 | -1.8954 | -1.8362 | -3.2675
2016-02-01 22:00 |  | 10.9 | 1002.556 | -0.89782 | -0.38657 | -2.7419
2016-02-01 23:00 |  | 10.3 | 1002.556 | -0.69831 | 0.38657 | -2.4035
2016-02-02 |  | 10.4 | 1002.556 | -4.6886 | -0.77313 | -1.4386
2016-02-02 01:00 |  | 10.1 | 1002.556 | 0.99758 | -0.77313 | -2.3018
2016-02-02 02:00 |  | 9.9 | 1002.556 | -3.8906 | -2.416 | -2.2603
2016-02-02 03:00 |  | 9.4 | 1001.5463 | -3.0925 | -1.5462 | -2.5473
2016-02-02 04:00 |  | 9.5 | 1001.5463 | -1.9952 | -0.86975 | -2.5392
2016-02-02 05:00 |  | 10 | 1001.5463 | -0.59855 | -1.3529 | -1.9941
2016-02-02 06:00 |  | 10.2 | 1000.5367 | -0.19951 | -1.9328 | -2.3863
2016-02-02 07:00 |  | 10.5 | 1000.5367 | -1.6959 | -0.48318 | -2.257
2016-02-02 08:00 |  | 10.9 | 1001.5463 | -1.1971 | -1.063 | -1.7102
2016-02-02 09:00 |  | 8.7 | 1001.5463 | -0.99757 | 0.57981 | -1.4996
2016-02-02 10:00 |  | 11.4 | 1001.5463 | -1.2968 | 0.2899 | -1.6694
2016-02-02 11:00 |  | 13 | 1000.5367 | -5.9854 | -6.6678 | -3.9886
2016-02-02 12:00 |  | 11.6 | 1000.5367 | -5.0876 | -5.5081 | -2.8898
2016-02-02 13:00 |  | 12.3 | 1000.5367 | -1.7956 | -2.3192 | -2.6023
2016-02-02 14:00 |  | 11.2 | 1000.5367 | -1.7956 | -2.2225 | -2.5903
2016-02-02 15:00 |  | 10.8 | 1001.5463 | -2.0949 | -0.57979 | -1.5233
2016-02-02 16:00 |  | 9.3 | 1001.5463 | -0.59854 | 0.096631 | -0.90464
2016-02-02 17:00 |  | 7.8 | 1002.556 | -2.2944 | 1.2562 | -0.42463
2016-02-02 18:00 |  | 7.4 | 1003.5656 | -2.9927 | 0.19326 | -1.148
2016-02-02 19:00 |  | 6.6 | 1003.5656 | 0.39902 | 0.19326 | -0.25623
2016-02-02 20:00 |  | 6.7 | 1003.5656 | 0.59854 | -1.0629 | -0.8309
2016-02-02 21:00 |  | 6.1 | 1003.5656 | 0.39902 | 0 | -1.5272
2016-02-02 22:00 |  | 5.8 | 1003.5656 | -3.1922 | -1.7393 | -2.1529
2016-02-02 23:00 |  | 5.1 | 1004.5752 | -0.49878 | 0.28988 | -1.2094
2016-02-03 |  | 4.8 | 1004.5752 | -1.6958 | 0.28988 | -1.3385
2016-02-03 01:00 |  | 4.8 | 1004.5752 | -2.3941 | -1.4494 | -1.5436
2016-02-03 02:00 |  | 4.5 | 1004.5752 | -1.6958 | -1.546 | -2.0448
2016-02-03 03:00 |  | 3.9 | 1004.5752 | 4.9878 | -2.319 | -2.7993
2016-02-03 04:00 |  | 3.4 | 1004.5752 | 2.2944 | -1.4493 | -2.009
2016-02-03 05:00 |  | 2.9 | 1004.5752 | -0.69829 | -0.67635 | -2.4439
2016-02-03 06:00 |  | 3.3 | 1005.5848 | -0.099755 | -1.2561 | -1.5072
2016-02-03 07:00 |  | 4.4 | 1005.5848 | 0.69828 | -0.86958 | -1.5599
2016-02-03 08:00 |  | 6 | 1005.5848 | -2.4939 | 0.57972 | -0.35229
2016-02-03 09:00 |  | 9.2 | 1006.5945 | 1.6958 | 0.48309 | 0.02625
2016-02-03 10:00 |  | 8.6 | 1007.6041 | 1.3966 | 0.57971 | 0.67665
2016-02-03 11:00 |  | 9.7 | 1008.6137 | -0.49877 | 0.96617 | 0.90438
2016-02-03 12:00 |  | 10 | 1008.6137 |  | 0.5797 | 0.82355
2016-02-03 13:00 |  | 9.8 | 1009.6233 | 0.99754 | 0.38646 | -0.20811
2016-02-03 14:00 |  | 10.6 | 1010.633 | -1.7956 | 0 | -0.58138
2016-02-03 15:00 |  | 9.9 | 1011.6426 | 0.69828 | -1.1594 | -0.85118
2016-02-03 16:00 |  | 8.6 | 1012.6522 | -2.4938 | -0.19323 | -0.0030593
2016-02-03 17:00 |  | 7.3 | 1013.6618 | -0.099754 | -1.1594 | -0.37959
2016-02-03 18:00 |  | 6.5 | 1014.6715 | -3.3916 | 1.0627 | -0.35529
2016-02-03 19:00 |  | 7.1 | 1014.6715 | 1.0973 | 0.67628 | -0.42601
2016-02-03 20:00 |  | 6 | 1015.6811 | -1.0973 | 0.67628 | -1.1682
2016-02-03 21:00 |  | 5.7 | 1015.6811 | -2.7931 | -1.6424 | -1.4291
2016-02-03 22:00 |  | 5.1 | 1015.6811 | -0.79803 | -1.9322 | -2.669
2016-02-03 23:00 |  | 4.2 | 1015.6811 | -2.2943 | -1.739 | -1.972
2016-02-04 |  | 5.1 | 1014.6715 | -2.3941 | -1.9322 | -3.1579
2016-02-04 01:00 |  | 6.4 | 1014.6715 | -0.89778 | -2.0288 | -1.5993
2016-02-04 02:00 |  | 6.8 | 1012.6522 | -3.7906 | -3.8643 | -3.029
2016-02-04 03:00 |  | 7.4 | 1011.6426 | -4.7881 | -3.2846 | -3.4141
2016-02-04 04:00 |  | 6.1 | 1009.6233 | -0.49876 | -1.9321 | -2.1663
2016-02-04 05:00 |  | 8.3 | 1008.6137 | -1.6958 | -1.7389 | -1.7416
2016-02-04 06:00 |  | 9.7 | 1008.6137 | 2.6933 | 0.67623 | 0.18274
2016-02-04 07:00 |  | 10.2 | 1009.6233 | 3.1921 | 1.5457 | -0.20637
2016-02-04 08:00 |  | 11.3 | 1009.6233 | 1.3965 | 0.96603 | 0.1177
2016-02-04 09:00 |  | 12.9 | 1010.633 | 0.39901 | 0.77282 | -0.64914
2016-02-04 10:00 |  | 13.4 | 1010.633 | -0.1995 | -0.96601 | -1.2036
2016-02-04 11:00 |  | 14.4 | 1010.633 | -0.39901 | -0.96601 | -1.9413
2016-02-04 12:00 |  | 15.4 | 1011.6426 | -2.5935 | 0.8694 | -1.6508
2016-02-04 13:00 |  | 16.4 | 1011.6426 | -1.995 | -1.0626 | -2.4216
2016-02-04 14:00 |  | 15.5 | 1011.6426 | -1.2968 | -0.67619 | -1.5002
2016-02-04 15:00 |  | 14.9 | 1012.6522 | -1.596 | 0.096598 | -1.6804
2016-02-04 16:00 |  | 13.7 | 1012.6522 | -1.3965 | -1.2558 | -1.4078
2016-02-04 17:00 |  | 11.7 | 1012.6522 | -2.1945 | -1.8353 | -1.0896
2016-02-04 18:00 |  | 10.6 | 1013.6618 | -1.3965 | -0.86936 | -2.5516
2016-02-04 19:00 |  | 11.4 | 1013.6618 | -3.4913 | -1.5455 | -2.8713
2016-02-04 20:00 |  | 11.5 | 1013.6618 | -0.79801 | -2.3183 | -1.8159
2016-02-04 21:00 |  | 11.4 | 1013.6618 | -2.4938 | -3.1876 | -3.6501
2016-02-04 22:00 |  | 11.6 | 1012.6522 | -2.793 | -3.1876 | -2.909
2016-02-04 23:00 |  | 11.7 | 1012.6522 | -3.6908 | -2.0284 | -2.875
2016-02-05 |  | 11.8 | 1012.6522 | -2.394 | -2.608 | -3.3477
2016-02-05 01:00 |  | 12 | 1011.6426 | -4.389 | -3.2841 | -3.0273
2016-02-05 02:00 |  | 11.3 | 1011.6426 | -4.6883 | -2.8977 | -3.5692
2016-02-05 03:00 |  | 11.2 | 1010.633 | -2.2943 | -3.0909 | -3.2846
2016-02-05 04:00 |  | 11.4 | 1009.6233 | -4.1895 | -3.5738 | -3.2278
2016-02-05 05:00 |  | 11.3 | 1009.6233 | -4.6883 | -3.7669 | -3.0228
2016-02-05 06:00 |  | 11.1 | 1008.6137 | -0.798 | -1.8352 | -2.1883
2016-02-05 07:00 |  | 11.3 | 1008.6137 | -2.5935 | -1.9317 | -2.9035
2016-02-05 08:00 |  | 12.3 | 1007.6041 | -2.5935 | -3.3805 | -3.626
2016-02-05 09:00 |  | 11.5 | 1007.6041 | -0.89775 | -0.86927 | -2.9219
2016-02-05 10:00 |  | 11.2 | 1007.6041 | -0.399 | -1.6419 | -2.8709
2016-02-05 11:00 |  | 12 | 1006.5945 | -3.7905 | -3.3804 | -3.4657
2016-02-05 12:00 |  | 12.9 | 1005.5848 | -4.8877 | -3.0907 | -4.0002
2016-02-05 13:00 |  | 12.8 | 1003.5656 | -5.2867 | -3.2838 | -4.5189
2016-02-05 14:00 |  | 12.4 | 1003.5656 | -5.2867 | -4.9257 | -4.207
2016-02-05 15:00 |  | 11.9 | 1002.556 | -4.8877 | -3.2838 | -4.0954
2016-02-05 16:00 |  | 11.5 | 1001.5463 | -5.2867 | -3.0906 | -4.1531
2016-02-05 17:00 |  | 11.3 | 1001.5463 | -3.2917 | -3.5734 | -4.128
2016-02-05 18:00 |  | 11.4 | 1000.5367 | -3.0922 | -2.6076 | -3.5838
2016-02-05 19:00 |  | 11.5 | 999.5271 | -1.6957 | -3.67 | -3.9168
2016-02-05 20:00 |  | 11.2 | 998.5175 | -1.7955 | -2.9939 | -3.8224
2016-02-05 21:00 |  | 10.9 | 997.5079 | -3.1919 | -2.511 | -3.7507
2016-02-05 22:00 |  | 10.9 | 997.5079 | -3.1919 | -2.3178 | -3.255
2016-02-05 23:00 |  | 11.2 | 996.4982 | -4.1894 | -2.4144 | -2.7887
2016-02-06 |  | 11.2 | 995.4886 | -2.6932 | -2.6075 | -2.9655
2016-02-06 01:00 |  | 11.1 | 995.4886 | -1.8952 | -1.6418 | -3.2624
2016-02-06 02:00 |  | 11.2 | 994.479 | -1.596 | -2.3178 | -3.547
2016-02-06 03:00 |  | 11.1 | 993.4694 | -4.2892 | -2.6075 | -3.6668
2016-02-06 04:00 |  | 11.2 | 992.4597 | -4.0897 | -2.3177 | -3.5639
2016-02-06 05:00 |  | 11 | 991.4501 | -4.4886 | -3.0903 | -3.4786
2016-02-06 06:00 |  | 11.3 | 991.4501 | -4.6881 | -1.6417 | -3.4914
2016-02-06 07:00 |  | 10.6 | 990.4405 | -4.5884 | -1.352 | -3.5808
2016-02-06 08:00 |  | 11.6 | 989.4309 | -2.8927 | -3.4765 | -4.8566
2016-02-06 09:00 |  | 12.3 | 988.4212 | -3.5909 | -4.4422 | -5.1574
2016-02-06 10:00 |  | 12.7 | 987.4116 | -3.4911 | -2.6073 | -3.8441
2016-02-06 11:00 |  | 12.8 | 985.3924 | -3.0922 | -4.4421 | -4.2631
2016-02-06 12:00 |  | 13.5 | 984.3827 | -6.5833 | -5.6009 | -5.2183
2016-02-06 13:00 |  | 13.6 | 983.3731 | -4.7878 | -3.1867 | -4.9313
2016-02-06 14:00 |  | 13.6 | 981.3539 | -5.9848 | -4.0557 | -4.515
2016-02-06 15:00 |  | 13.5 | 980.3443 | -4.0896 | -4.442 | -4.7182
2016-02-06 16:00 |  | 13.1 | 979.3346 | -6.1843 | -4.9247 | -5.303
2016-02-06 17:00 |  | 13.2 | 978.325 | -6.1843 | -5.1178 | -4.4369
2016-02-06 18:00 |  | 11.4 | 977.3154 | -2.6931 | -3.9591 | -4.3338
2016-02-06 19:00 |  | 10.3 | 976.3058 | -1.2967 | -2.5106 | -3.4659
2016-02-06 20:00 |  | 10 | 975.2961 | -2.5934 | -2.8968 | -4.2057
2016-02-06 21:00 |  | 9.9 | 974.2865 | -2.7929 | -3.5727 | -4.0432
2016-02-06 22:00 |  | 10.1 | 973.2769 | -0.59847 | -2.3174 | -2.1663
2016-02-06 23:00 |  | 7 | 975.2961 | 0.79797 | -1.5449 | -1.8975
2016-02-07 |  | 6.4 | 976.3058 | -6.1842 | -2.7036 | -1.2945
2016-02-07 01:00 |  | 6.3 | 977.3154 | -2.7929 | 0 | -1.3937
2016-02-07 02:00 |  | 6.8 | 977.3154 | -1.5959 | -0.57934 | -1.2801
2016-02-07 03:00 |  | 6.2 | 978.325 | -1.8952 | -1.3518 | -1.6587
2016-02-07 04:00 |  | 6 | 978.325 | -1.3964 | -1.3518 | -1.2147
2016-02-07 05:00 |  | 5.6 | 978.325 | -0.99745 | -0.57933 | -1.1959
2016-02-07 06:00 |  | 5.6 | 979.3346 | 0.79796 | -0.67588 | -0.91087
2016-02-07 07:00 |  | 5.9 | 980.3443 | -3.5908 | -2.4138 | -0.55251
2016-02-07 08:00 |  | 9.3 | 980.3443 | -0.29923 | -0.57931 | -0.52608
2016-02-07 09:00 |  | 11.2 | 981.3539 | 0.19949 | -0.48276 | 0.16449
2016-02-07 10:00 |  | 12.3 | 981.3539 | -1.1969 | -0.1931 | -0.025902
2016-02-07 11:00 |  | 11.4 | 982.3635 | -0.79796 | -1.8345 | -0.87142
2016-02-07 12:00 |  | 11.7 | 982.3635 | -1.3964 | -1.2551 | -1.3236
2016-02-07 13:00 |  | 10.9 | 982.3635 | -2.9923 | 0.96549 | -1.3582
2016-02-07 14:00 |  | 10.1 | 982.3635 | 1.9949 | -0.28964 | -1.7296
2016-02-07 15:00 |  | 9.8 | 982.3635 | -4.8875 | -2.0275 | -2.4411
2016-02-07 16:00 |  | 9.3 | 981.3539 | 0.59846 | -1.4482 | -2.0952
2016-02-07 17:00 |  | 8.8 | 981.3539 | -2.3939 | -0.19309 | -2.3053
2016-02-07 18:00 |  | 8.6 | 979.3346 | -5.0869 | -0.86891 | -2.9886
2016-02-07 19:00 |  | 8.4 | 977.3154 | -2.4936 | -2.7033 | -4.2422
2016-02-07 20:00 |  | 8.9 | 975.2961 | -2.0946 | -2.9929 | -4.4727
2016-02-07 21:00 |  | 10.1 | 973.2769 | -0.59846 | -3.5721 | -4.0382
2016-02-07 22:00 |  | 8.8 | 972.2673 | -2.0946 | -8.9785 | -4.2444
2016-02-07 23:00 |  | 8.2 | 973.2769 | -4.8874 | -0.77234 | -2.4538
2016-02-08 |  | 7.2 | 971.2576 | -6.7825 | -6.6614 | -5.1296
2016-02-08 01:00 |  | 8.4 | 971.2576 | -3.491 | 0.19308 | -1.7533
2016-02-08 02:00 |  | 8.1 | 971.2576 | -3.491 | -2.317 | -3.1074
2016-02-08 03:00 |  | 7.9 | 971.2576 | -5.1866 | -0.38616 | -3.4332
2016-02-08 04:00 |  | 7.5 | 971.2576 | -4.5882 | -2.3169 | -3.314
2016-02-08 05:00 |  | 7.7 | 971.2576 | -2.6931 | -2.2204 | -3.0534
2016-02-08 06:00 |  | 7 | 971.2576 | -3.1918 | -1.255 | -2.8415
2016-02-08 07:00 |  | 7.2 | 971.2576 | -1.6956 | -0.67575 | -2.305
2016-02-08 08:00 |  | 9.5 | 971.2576 | -1.7954 | 0.48268 | -1.6643
2016-02-08 09:00 |  | 11.2 | 971.2576 | -2.693 | 1.5446 | -1.2193
2016-02-08 10:00 |  | 11.3 | 971.2576 | -2.0946 | -2.7995 | -1.3146
2016-02-08 11:00 |  | 11.5 | 971.2576 | -3.2915 | -0.2896 | -1.7464
2016-02-08 12:00 |  | 8.9 | 971.2576 | 1.7954 | 2.1237 | -0.16608
2016-02-08 13:00 |  | 9.8 | 972.2673 | 1.6956 | 2.0272 | 0.022899
2016-02-08 14:00 |  | 10.3 | 973.2769 | -1.3964 | 0.77225 | -0.78627
2016-02-08 15:00 |  | 9.5 | 974.2865 | -2.1943 | -0.77225 | 0.45352
2016-02-08 16:00 |  | 9.6 | 975.2961 | -1.2966 | 2.6063 | 0.9575
2016-02-08 17:00 |  | 9.7 | 977.3154 | 2.0946 | 2.8959 | 1.4222
2016-02-08 18:00 |  | 10 | 978.325 | 1.9948 | -0.19306 | 0.54225
2016-02-08 19:00 |  | 9.2 | 979.3346 | 1.9948 | -2.2201 | -0.35417
2016-02-08 20:00 |  | 7.9 | 981.3539 | -1.3964 | -0.19305 | -0.77047
2016-02-08 21:00 |  | 7.7 | 981.3539 | -3.3912 | -1.834 | -0.69076
2016-02-08 22:00 |  | 7 | 981.3539 | -1.9948 | -0.67568 | -1.7587
2016-02-08 23:00 |  | 6.7 | 981.3539 | -3.4909 | -0.096525 | -1.469
2016-02-09 |  | 6.1 | 981.3539 | -1.1969 | -1.5444 | -1.4447
2016-02-09 01:00 |  | 6 | 981.3539 | -3.092 | -1.2548 | -2.0815
2016-02-09 02:00 |  | 6.2 | 980.3443 | -3.3912 | -1.8339 | -2.6206
2016-02-09 03:00 |  | 5.5 | 979.3346 | -3.8899 | -4.44 | -3.001
2016-02-09 04:00 |  | 5.5 | 977.3154 | -1.5958 | -3.9574 | -3.8088
2016-02-09 05:00 |  | 6 | 976.3058 | -5.6852 | -2.22 | -2.645
2016-02-09 06:00 |  | 6.5 | 975.2961 | -3.6904 | -2.1234 | -2.8594
2016-02-09 07:00 |  | 6.7 | 973.2769 | -3.5906 | -1.9304 | -2.6231
2016-02-09 08:00 |  | 6.8 | 972.2673 | -5.6852 | -3.0886 | -3.6329
2016-02-09 09:00 |  | 7.3 | 972.2673 | 0.79792 | -0.67563 | -1.3477
2016-02-09 10:00 |  | 8.1 | 971.2576 | -0.19948 | -2.1234 | -2.0753
2016-02-09 11:00 |  | 8.4 | 971.2576 | -4.3885 | -3.3781 | -2.8874
2016-02-09 12:00 |  | 9.2 | 971.2576 | -3.4909 | -2.7025 | -1.9292
2016-02-09 13:00 |  | 8.7 | 971.2576 | -6.7823 | -4.0537 | -2.7224
2016-02-09 14:00 |  | 9.5 | 972.2673 | -1.2966 | -1.8338 | -2.0303
2016-02-09 15:00 |  | 8.1 | 972.2673 | 1.5958 | -2.1233 | -1.2362
2016-02-09 16:00 |  | 6.5 | 973.2769 | 0.39896 | 0.67559 | -0.35468
2016-02-09 17:00 |  | 5.1 | 974.2865 | -1.2966 | 3.571 | 1.7553
2016-02-09 18:00 |  | 5.3 | 974.2865 | 2.8924 | 1.5442 | 0.016702
2016-02-09 19:00 |  | 5.1 | 975.2961 | 2.294 | 1.6407 | -0.58616
2016-02-09 20:00 |  | 5.2 | 975.2961 | -1.6956 | -0.19302 | -1.2937
2016-02-09 21:00 |  | 5.7 | 975.2961 | -3.0919 | -0.19302 | -1.1831
2016-02-09 22:00 |  | 5.6 | 975.2961 | -0.69817 | 0.28953 | -0.0078885
2016-02-09 23:00 |  | 5.3 | 976.3058 | -2.1942 | -0.57905 | -0.32633
2016-02-10 |  | 6.1 | 977.3154 | 0.49869 | -0.19302 | -0.67458
2016-02-10 01:00 |  | 6.3 | 977.3154 | -0.19948 | -1.0616 | -0.57229
2016-02-10 02:00 |  | 7.1 | 978.325 | 0.89764 | -0.096506 | -0.49015
2016-02-10 03:00 |  | 6.4 | 978.325 | -1.7953 | -1.0616 | -0.74508
2016-02-10 04:00 |  | 6 | 979.3346 | -0.69816 | -2.0266 | -0.75458
2016-02-10 05:00 |  | 6.1 | 979.3346 | 0.7979 | 0.48252 | -0.7967
2016-02-10 06:00 |  | 6.1 | 980.3443 | 0.59843 | 0.86853 | -0.076357
2016-02-10 07:00 |  | 6.8 | 980.3443 | 0.69816 | 0 | -0.19885
2016-02-10 08:00 |  | 7.8 | 981.3539 | 0.59842 | 0.193 | 0.13098
2016-02-10 09:00 |  | 9.7 | 982.3635 | 0.099737 |  | 0.21219
2016-02-10 10:00 |  | 9.2 | 983.3731 | 0.49869 |  | -0.07083
2016-02-10 11:00 |  | 10.2 | 983.3731 | 0.89763 |  | -0.1799
2016-02-10 12:00 |  | 9.9 | 984.3827 | -2.7926 | 0.48255 | -0.2137
2016-02-10 13:00 |  | 11.2 | 985.3924 | 0.49868 | -1.0618 | -0.28085
2016-02-10 14:00 |  | 10.9 | 985.3924 | -0.19947 | -0.77231 | -1.0106
2016-02-10 15:00 |  | 10.2 | 986.402 | -0.69816 | -0.1931 | -0.6255
2016-02-10 16:00 |  | 8.7 | 987.4116 | -0.099737 | -0.38626 | -0.76869
2016-02-10 17:00 |  | 7.2 | 987.4116 | 0.49868 | -0.67606 | -1.0615
2016-02-10 18:00 |  | 6.2 | 988.4212 | -1.5958 | -1.5455 | -0.94114
2016-02-10 19:00 |  | 4.7 | 989.4309 | -2.5931 | -0.28982 | -1.5005
2016-02-10 20:00 |  | 2.9 | 989.4309 | -1.9947 | -0.67635 | -1.4723
2016-02-10 21:00 |  | 2.6 | 990.4405 | -1.2966 | -1.2563 | -1.4937
2016-02-10 22:00 |  | 2.3 | 990.4405 | -2.7926 | -1.933 | -2.4267
2016-02-10 23:00 |  | 1.6 | 991.4501 | -0.79789 | -3.2865 | -2.5647
2016-02-11 |  | 1.2 | 991.4501 | -2.6929 | -2.997 | -2.7012
2016-02-11 01:00 |  | 0.2 | 991.4501 | -2.1942 | -1.4503 | -2.8107
2016-02-11 02:00 |  | 0.3 | 991.4501 | -1.7952 | -3.0945 | -3.1179
2016-02-11 03:00 |  | -0.2 | 991.4501 | -6.5825 | -3.095 | -3.4956
2016-02-11 04:00 |  | -0.2 | 991.4501 | -2.4934 | -2.9987 | -3.1277
2016-02-11 05:00 |  | -0.5 | 991.4501 | -0.19947 | -3.0958 | -2.7215
2016-02-11 06:00 |  | -0.3 | 991.4501 | -1.496 | -3.0963 | -3.0631
2016-02-11 07:00 |  | 0.1 | 991.4501 | -4.6875 | -2.7096 | -3.0175
2016-02-11 08:00 |  | 4.3 | 992.4597 | 0.49867 | -1.9357 | -2.543
2016-02-11 09:00 |  | 8.6 | 991.4501 |  | -2.904 | -3.2597
2016-02-11 10:00 |  | 13.9 | 991.4501 | -9.3751 | -3.1949 | -3.7181
2016-02-11 11:00 |  | 14.7 | 991.4501 | -6.0838 | -5.1319 | -4.2802
2016-02-11 12:00 |  | 12.5 | 990.4405 | -5.1862 | -3.8737 | -4.2076
2016-02-11 13:00 |  | 10.4 | 990.4405 | -6.2833 | -4.4553 | -4.7722
2016-02-11 14:00 |  | 10 | 990.4405 | -4.1888 | -2.228 | -4.1743
2016-02-11 15:00 |  | 8.7 | 990.4405 | -1.7952 | -2.2283 | -3.1578
2016-02-11 16:00 |  | 6 | 990.4405 | -3.4907 | -2.3255 | -2.8078
2016-02-11 17:00 |  | 4.4 | 990.4405 | 0.49867 | -1.7444 | -2.4608
2016-02-11 18:00 |  | 5.6 | 990.4405 | -0.099734 | -3.3923 | -2.6597
2016-02-11 19:00 |  | 5 | 989.4309 | -1.6955 | -3.102 | -3.4736
2016-02-11 20:00 |  | 3.9 | 989.4309 | -0.099734 | -3.6842 | -3.6668
2016-02-11 21:00 |  | 4.2 | 988.4212 | -1.2965 | -3.5877 | -3.8162
2016-02-11 22:00 |  | 3.3 | 987.4116 | -0.49867 | -5.2369 | -4.6119
2016-02-11 23:00 |  | 3.2 | 987.4116 | -1.6955 | -4.3647 | -3.6033
2016-02-12 |  | 2.9 | 986.402 | -5.2859 | -4.8503 | -4.3864
2016-02-12 01:00 |  | 3.4 | 986.402 | -3.3909 | -3.5897 | -2.9988
2016-02-12 02:00 |  | 3.6 | 985.3924 | -2.992 | -3.0081 | -3.6759
2016-02-12 03:00 |  | 3.9 | 984.3827 | -5.4853 | -3.979 | -3.8149
2016-02-12 04:00 |  | 4 | 983.3731 | -4.488 | -4.0766 | -3.3021
2016-02-12 05:00 |  | 3 | 983.3731 | -4.1888 | -3.0093 | -3.4375
2016-02-12 06:00 |  | 2.8 | 982.3635 | -1.5957 | -3.301 | -3.6888
2016-02-12 07:00 |  | 4.4 | 982.3635 | -2.4933 | -3.6899 | -3.3767
2016-02-12 08:00 |  | 6.6 | 982.3635 | -1.5957 | -2.6221 | -2.8721
2016-02-12 09:00 |  | 7.3 | 981.3539 | -5.1861 | -3.1082 | -2.4612
2016-02-12 10:00 |  | 6.5 | 982.3635 | -2.3936 | -3.5943 | -2.263
2016-02-12 11:00 |  | 6.3 | 981.3539 | -6.4826 | -3.4977 | -3.2086
2016-02-12 12:00 |  | 6.6 | 981.3539 | -4.5877 | -4.2756 | -3.4422
2016-02-12 13:00 |  | 6.5 | 981.3539 | -5.4853 | -5.3452 | -3.2356
2016-02-12 14:00 |  | 7.1 | 981.3539 | -3.1914 | -3.2076 | -2.8451
2016-02-12 15:00 |  | 6.7 | 981.3539 | -4.4879 | -3.5969 | -2.6495
2016-02-12 16:00 |  | 6.2 | 982.3635 | -0.99732 | -3.7918 | -2.535
2016-02-12 17:00 |  | 6.1 | 982.3635 | 0 | -1.7503 | -2.1661
2016-02-12 18:00 |  | 5 | 982.3635 | -0.19946 | -3.5012 | -2.85
2016-02-12 19:00 |  | 4.5 | 982.3635 | -2.1941 | -1.459 | -2.7087
2016-02-12 20:00 |  | 5.2 | 983.3731 | -3.0917 | -3.3076 | -3.478
2016-02-12 21:00 |  | 4.6 | 982.3635 | -4.6874 | -5.8377 | -4.4678
2016-02-12 22:00 |  | 3.9 | 981.3539 | -8.1779 | -4.9628 | -6.1711
2016-02-12 23:00 |  | 1.9 | 981.3539 | -8.2777 | -7.1046 | -6.2837
2016-02-13 |  | 0.9 | 980.3443 | -7.779 | -6.1322 | -6.2509
2016-02-13 01:00 |  | 0.1 | 979.3346 | -8.2776 | -6.0357 | -6.5693
2016-02-13 02:00 |  | 0.3 | 978.325 | -8.2776 | -6.134 | -7.0458
2016-02-13 03:00 |  | 1.1 | 977.3154 | -6.4825 | -6.8165 | -7.7209
2016-02-13 04:00 |  | 2.4 | 976.3058 | -4.8868 | -7.5966 | -8.0419
2016-02-13 05:00 |  | 3.7 | 975.2961 | -4.9865 | -8.6691 | -8.6338
2016-02-13 06:00 |  | 4.1 | 974.2865 | -9.4744 | -8.2807 | -9.0113
2016-02-13 07:00 |  | 4.5 | 973.2769 | -11.07 | -8.4767 | -9.0736
2016-02-13 08:00 |  | 5.2 | 972.2673 | -8.7762 | -10.037 | -8.2144
2016-02-13 09:00 |  | 5.9 | 971.2576 | -8.3773 | -9.1613 | -7.7678
2016-02-13 10:00 |  | 5.8 | 971.2576 | -3.8895 | -4.8737 | -6.5104
2016-02-13 11:00 |  | 6.2 | 970.248 | -5.6846 | -6.3367 | -5.4873
2016-02-13 12:00 |  | 5.4 | 970.248 | -6.4824 | -4.6801 | -5.525
2016-02-13 13:00 |  | 5.5 | 970.248 | -2.8922 | -5.7534 | -4.7411
2016-02-13 14:00 |  | 5.9 | 970.248 | -4.1886 | -3.5111 | -3.4787
2016-02-13 15:00 |  | 5.6 | 971.2576 | -2.4932 | -2.4386 | -2.8699
2016-02-13 16:00 |  | 5.5 | 971.2576 | -2.6927 | -2.3414 | -3.4378
2016-02-13 17:00 |  | 5.2 | 972.2673 | -0.099729 | -2.4393 | -3.5741
2016-02-13 18:00 |  | 5.3 | 973.2769 | -3.4905 | -4.7817 | -4.5986
2016-02-13 19:00 |  | 5.1 | 973.2769 | -6.2829 | -6.2463 | -5.2619
2016-02-13 20:00 |  | 5 | 973.2769 | -7.7788 | -6.8329 | -6.7061
2016-02-13 21:00 |  | 4.7 | 974.2865 | -6.4824 | -7.7125 | -7.0033
2016-02-13 22:00 |  | 4.7 | 974.2865 | -7.6791 | -7.0301 | -6.6096
2016-02-13 23:00 |  | 4.8 | 974.2865 | -5.4851 | -7.1287 | -6.0409
2016-02-14 |  | 4.6 | 974.2865 | -6.5821 | -6.0554 | -6.0427
2016-02-14 01:00 |  | 4.6 | 975.2961 | -8.4769 | -6.8377 | -5.8124
2016-02-14 02:00 |  | 4.8 | 975.2961 | -7.4796 | -6.0571 | -6.074
2016-02-14 03:00 |  | 4.5 | 975.2961 | -4.5875 | -6.7419 | -5.8901
2016-02-14 04:00 |  | 3.5 | 976.3058 | -7.8785 | -6.4497 | -6.438
2016-02-14 05:00 |  | 3.2 | 976.3058 | -8.8758 | -7.1347 | -6.3485
2016-02-14 06:00 |  | 3.4 | 977.3154 | -6.582 | -6.4515 | -5.8133
2016-02-14 07:00 |  | 3.8 | 978.325 | -4.1886 | -3.8128 | -4.2039
2016-02-14 08:00 |  | 4.6 | 979.3346 | -2.6926 | -2.64 | -3.5418
2016-02-14 09:00 |  | 5.9 | 980.3443 | -3.6899 | -0.97791 | -1.7317
2016-02-14 10:00 |  | 7 | 982.3635 | -5.6845 | -1.6627 | -1.7968
2016-02-14 11:00 |  | 7.8 | 983.3731 | -3.6899 | -3.228 | -2.1187
2016-02-14 12:00 |  | 7.8 | 983.3731 | -4.4877 | -0.78266 | -1.9204
2016-02-14 13:00 |  | 7.3 | 985.3924 | -1.1967 | -0.68492 | -1.4634
2016-02-14 14:00 |  | 6.9 | 986.402 | -2.3934 | -0.09786 | -1.0937
2016-02-14 15:00 |  | 6.2 | 987.4116 | -0.39891 | -1.0766 | -1.0646
2016-02-14 16:00 |  | 5.2 | 989.4309 | -0.79781 | -0.68521 | -1.5301
2016-02-14 17:00 |  | 4.1 | 990.4405 | -2.0943 | 0.48951 | -0.59702
2016-02-14 18:00 |  | 3.8 | 992.4597 | 1.7951 | 1.8604 | -0.83725
2016-02-14 19:00 |  | 3.9 | 993.4694 | 1.097 | 1.1751 | -0.22062
2016-02-14 20:00 |  | 4.3 | 994.479 | 1.5956 | 1.3712 | 0.78863
2016-02-14 21:00 |  | 3.3 | 996.4982 | 1.9945 | 1.3714 | 0.46371
2016-02-14 22:00 |  | 3.3 | 997.5079 | 1.3962 | 1.9594 | 0.24522
2016-02-14 23:00 |  | 2.3 | 998.5175 | -1.3962 | 0.97984 | 0.25912
2016-02-15 |  | 2.6 | 1000.5367 | 1.097 | -0.097998 | -0.058238
2016-02-15 01:00 |  | 1.9 | 1001.5463 | -1.5956 | 0.49006 | -0.10902
2016-02-15 02:00 |  | 2.4 | 1002.556 | -0.099726 | -0.098025 | -0.61706
2016-02-15 03:00 |  | 1.7 | 1003.5656 | -2.2937 | -0.39216 | -0.57493
2016-02-15 04:00 |  | 1.4 | 1005.5848 | -0.99725 | 0.49026 | -1.1441
2016-02-15 05:00 |  | 1.7 | 1006.5945 | -1.4959 | -0.19613 | -0.76731
2016-02-15 06:00 |  | 2 | 1007.6041 | 0.099725 | -0.39232 | -0.58695
2016-02-15 07:00 |  | 3.5 | 1008.6137 | 0.69808 | -1.6676 | -0.86894
2016-02-15 08:00 |  | 4.4 | 1010.633 | -2.1939 | -1.0792 | -0.89099
2016-02-15 09:00 |  | 5 | 1011.6426 | -0.59835 | -2.5512 | -0.52102
2016-02-15 10:00 |  | 5.8 | 1012.6522 | -0.99725 | -1.0795 | 0.027267
2016-02-15 11:00 |  | 7.2 | 1013.6618 | -1.5956 | 0.29445 | -0.6512
2016-02-15 12:00 |  | 7.6 | 1013.6618 | -1.4959 | 0.68714 | -0.92269
2016-02-15 13:00 |  | 7.8 | 1014.6715 | -0.69807 | -0.098177 | -1.8337
2016-02-15 14:00 |  | 7.2 | 1015.6811 | -1.4959 | 0.9819 | -0.93399
2016-02-15 15:00 |  | 6.8 | 1015.6811 | -1.4959 | -1.1785 | -0.92326
2016-02-15 16:00 |  | 6.8 | 1016.6907 | -1.4959 | 0.098218 | -1.3175
2016-02-15 17:00 |  | 4.5 | 1017.7003 | 0.89752 | -1.0805 | 0.13398
2016-02-15 18:00 |  | 4.9 | 1019.7196 | 0.99724 | 1.7684 | 0.34749
2016-02-15 19:00 |  | 4.8 | 1020.7292 | 0.59834 | 1.5721 | -0.030296
2016-02-15 20:00 |  | 3.5 | 1020.7292 | 1.9945 | -0.68791 | -1.0536
2016-02-15 21:00 |  | 3.5 | 1021.7388 | 1.5956 | -1.2777 | -1.8675
2016-02-15 22:00 |  | 2.5 | 1021.7388 | -2.0942 | -1.3762 | -2.0232
2016-02-15 23:00 |  | 0.9 | 1022.7484 | -1.1967 | -1.573 | -2.5363
2016-02-16 |  | 0.1 | 1022.7484 | -5.6842 | -1.2783 | -2.9781
2016-02-16 01:00 |  | 0.6 | 1022.7484 | -5.1856 | -2.3602 | -3.5895
2016-02-16 02:00 |  | -0.7 | 1022.7484 | -8.3767 | -2.0655 | -3.5493
2016-02-16 03:00 |  | -1.3 | 1022.7484 | -2.892 | -3.0495 | -3.8376
2016-02-16 04:00 |  | -1.9 | 1022.7484 | -0.79778 | -4.9192 | -3.718
2016-02-16 05:00 |  | -2.6 | 1022.7484 | -4.7867 | -4.2311 | -4.2231
2016-02-16 06:00 |  | -2.8 | 1023.7581 | -4.4875 | -4.6253 | -4.7564
2016-02-16 07:00 |  | 1.1 | 1023.7581 | -2.892 | -4.4291 | -4.2384
2016-02-16 08:00 |  | 6.2 | 1023.7581 | 1.4958 | -3.8391 | -4.0631
2016-02-16 09:00 |  | 9.6 | 1023.7581 | -3.4903 | -3.8396 | -3.8618
2016-02-16 10:00 |  | 13 | 1023.7581 | -7.6786 | -5.8095 | -5.0823
2016-02-16 11:00 |  | 13.2 | 1022.7484 | -7.7783 | -6.3027 | -5.8844
2016-02-16 12:00 |  | 10.4 | 1021.7388 | -6.9805 | -4.6292 | -5.3325
2016-02-16 13:00 |  | 9.9 | 1020.7292 | -8.4764 | -4.1373 | -5.0251
2016-02-16 14:00 |  | 9.3 | 1019.7196 | -4.1883 | -6.1083 | -4.7596
2016-02-16 15:00 |  | 8.1 | 1019.7196 | -5.0858 | -4.1385 | -4.1121
2016-02-16 16:00 |  | 6.8 | 1019.7196 | -1.8947 | -1.7739 | -2.8886
2016-02-16 17:00 |  | 4.8 | 1019.7196 | 0.79777 | -1.8727 | -2.9889
2016-02-16 18:00 |  | 3.1 | 1019.7196 | -1.4958 | -0.098576 | -3.1614
2016-02-16 19:00 |  | 3.5 | 1018.7099 | -1.8947 | -3.845 | -4.5378
2016-02-16 20:00 |  | 2 | 1017.7003 | -5.3849 | -2.8595 | -4.3097
2016-02-16 21:00 |  | 2.8 | 1016.6907 | -3.4902 | -4.635 | -4.3668
2016-02-16 22:00 |  | 3.3 | 1016.6907 | -2.2936 | -3.6493 | -4.1965
2016-02-16 23:00 |  | 3 | 1015.6811 | -5.4847 | -4.9322 | -4.344
2016-02-17 |  | 3.5 | 1013.6618 | -6.6813 | -6.6101 | -5.2677
2016-02-17 01:00 |  | 2.8 | 1012.6522 | -4.1883 | -5.5256 | -5.1019
2016-02-17 02:00 |  | 2.4 | 1011.6426 | -4.986 | -5.1317 | -5.2143
2016-02-17 03:00 |  | 3 | 1010.633 | -4.3877 | -6.0207 | -4.7943
2016-02-17 04:00 |  | 2.8 | 1009.6233 | -4.5871 | -3.0601 | -4.6171
2016-02-17 05:00 |  | 2.1 | 1008.6137 | -3.7894 | -2.6656 | -4.1391
2016-02-17 06:00 |  | 2.3 | 1008.6137 | -4.0885 | -3.9496 | -4.5572
2016-02-17 07:00 |  | 3.4 | 1007.6041 | -4.6868 | -5.5303 | -4.2809
2016-02-17 08:00 |  | 7 | 1006.5945 | -4.0885 | -3.5557 | -4.0698
2016-02-17 09:00 |  | 8.7 | 1005.5848 | -3.6896 | -5.3343 | -4.6694
2016-02-17 10:00 |  | 8.4 | 1004.5752 | -7.9776 | -5.9278 | -5.1941
2016-02-17 11:00 |  | 11.9 | 1003.5656 | -4.3877 | -5.1381 | -4.9258
2016-02-17 12:00 |  | 11.5 | 1001.5463 | -3.6896 | -3.1624 | -4.3114
2016-02-17 13:00 |  | 9.9 | 1000.5367 |  | -1.3837 | -3.828
2016-02-17 14:00 |  | 8.3 | 1000.5367 | -2.0941 | -3.5586 | -3.937
2016-02-17 15:00 |  | 7.8 | 999.5271 | -2.1938 | -3.1637 | -3.5494
2016-02-17 16:00 |  | 7.2 | 998.5175 | -2.2935 | -2.8675 | -3.6342
2016-02-17 17:00 |  | 6.4 | 998.5175 | -1.5955 | -3.3623 | -3.4936
2016-02-17 18:00 |  | 5.8 | 998.5175 | -2.6924 | -2.9672 | -3.504
2016-02-17 19:00 |  | 5.5 | 998.5175 | -3.0913 | -2.7698 | -4.0522
2016-02-17 20:00 |  | 5.2 | 997.5079 | -3.889 | -4.0563 | -3.9372
2016-02-17 21:00 |  | 5.4 | 997.5079 | -6.6812 | -4.1558 | -3.8112
2016-02-17 22:00 |  | 5.2 | 996.4982 | -4.1882 | -3.9585 | -3.8033
2016-02-17 23:00 |  | 5.1 | 996.4982 | -3.6896 | -3.3652 | -3.5501
2016-02-18 |  | 5.2 | 996.4982 | -6.0828 | -1.9798 | -3.2705
2016-02-18 01:00 |  | 5.1 | 996.4982 | -3.3904 | -2.0791 | -3.5727
2016-02-18 02:00 |  | 5 | 996.4982 | -2.2935 | -1.7823 | -3.5622
2016-02-18 03:00 |  | 5.1 | 996.4982 | -4.4873 | -2.4758 | -4.475
2016-02-18 04:00 |  | 4.3 | 997.5079 | -3.9887 | -3.0704 | -3.8205
2016-02-18 05:00 |  | 4.8 | 997.5079 | -2.3932 | -3.467 | -3.701
2016-02-18 06:00 |  | 4.7 | 998.5175 | -3.7893 | -2.1796 | -3.1197
2016-02-18 07:00 |  | 5.4 | 999.5271 | -2.2935 | -1.0899 | -2.6899
2016-02-18 08:00 |  | 5.5 | 1000.5367 | -3.191 | -2.6757 | -3.2937
2016-02-18 09:00 |  | 7 | 1000.5367 | -6.9802 | -4.6583 | -4.3221
2016-02-18 10:00 |  | 9.5 | 1001.5463 | -5.285 | -4.9563 | -4.4431
2016-02-18 11:00 |  | 9.3 | 1001.5463 | -3.7893 | -3.7673 | -4.0456
2016-02-18 12:00 |  | 9.6 | 1001.5463 | -5.7836 | -2.6772 | -3.8338
2016-02-18 13:00 |  | 9.1 | 1002.556 | -4.6867 | -2.4792 | -3.1167
2016-02-18 14:00 |  | 9 | 1002.556 | -1.8946 | -2.3804 | -3.4892
2016-02-18 15:00 |  | 8.5 | 1002.556 | -3.6895 | -2.3807 | -2.3455
2016-02-18 16:00 |  | 7.2 | 1003.5656 | -7.1796 | -3.7699 | -2.8436
2016-02-18 17:00 |  | 3.8 | 1003.5656 | -5.285 | -1.4883 | -1.3685
2016-02-18 18:00 |  | 1.4 | 1004.5752 | 2.094 | -2.6794 | -1.645
2016-02-18 19:00 |  | 1.1 | 1004.5752 | 0.39887 | -0.5955 | -2.1068
2016-02-18 20:00 |  | 2.4 | 1005.5848 | -2.4929 | -0.59559 | -1.7301
2016-02-18 21:00 |  | 2.2 | 1005.5848 | -4.6867 | -3.3755 | -2.5765
2016-02-18 22:00 |  | 1.3 | 1005.5848 | -3.2906 | -2.2837 | -2.7392
2016-02-18 23:00 |  | 1.1 | 1005.5848 | -1.4957 | -1.8868 | -2.8828
2016-02-19 |  | 1.1 | 1005.5848 | -1.7949 | -1.0925 | -2.8443
2016-02-19 01:00 |  | 1.1 | 1005.5848 | -0.59829 | -3.0793 | -2.9989
2016-02-19 02:00 |  | 0.8 | 1005.5848 | -1.4957 | -3.6758 | -3.0275
2016-02-19 03:00 |  | 0.9 | 1005.5848 | -3.6895 | -1.9872 | -2.6651
2016-02-19 04:00 |  | 0.6 | 1005.5848 | -2.792 | -2.1862 | -3.4903
2016-02-19 05:00 |  | -0.2 | 1005.5848 | -3.0912 | -0.89449 | -3.1146
2016-02-19 06:00 |  | 0.7 | 1005.5848 | -2.1937 | -3.5785 | -3.2118
2016-02-19 07:00 |  | 4.8 | 1005.5848 | -0.59829 | -1.2924 | -2.0354
2016-02-19 08:00 |  | 9 | 1005.5848 | -2.3932 | -1.8892 | -2.153
2016-02-19 09:00 |  | 13 | 1005.5848 | -0.99715 | -0.89499 | -1.755
2016-02-19 10:00 |  | 13.2 | 1005.5848 | -1.5954 | -0.79566 | -1.4845
2016-02-19 11:00 |  | 14.1 | 1004.5752 | -2.9914 | -3.7799 | -3.1311
2016-02-19 12:00 |  | 12.6 | 1003.5656 | -5.7834 | -6.367 | -3.6529
2016-02-19 13:00 |  | 10.7 | 1003.5656 | -0.99715 | -2.4875 | -2.9806
2016-02-19 14:00 |  | 11.3 | 1002.556 | -4.886 | -2.2888 | -3.2428
2016-02-19 15:00 |  | 10.1 | 1001.5463 | -1.1966 | -1.6919 | -2.6834
2016-02-19 16:00 |  | 9.2 | 1000.5367 | 2.3931 | -2.9862 | -2.9785
2016-02-19 17:00 |  | 9.2 | 1000.5367 | -5.0854 | -2.9866 | -2.5308
2016-02-19 18:00 |  | 8.9 | 999.5271 | -4.886 | -4.7792 | -3.6003
2016-02-19 19:00 |  | 9 | 997.5079 | -2.3931 | -2.6887 | -3.9662
2016-02-19 20:00 |  | 9.3 | 997.5079 | -2.9914 | -3.7846 | -2.6034
2016-02-19 21:00 |  | 9.7 | 996.4982 | 0.89742 | -1.0957 | -3.153
2016-02-19 22:00 |  | 10 | 995.4886 | -1.8946 | -5.6785 | -3.8468
2016-02-19 23:00 |  | 10.7 | 995.4886 | 0.099713 | -1.1956 | -1.7472
2016-02-20 |  | 10.6 | 995.4886 | 0.099713 | 2.8898 | -2.0714
2016-02-20 01:00 |  | 10.7 | 995.4886 | -3.2905 | -2.7906 | -3.0309
2016-02-20 02:00 |  | 10.7 | 995.4886 | 0.49857 | 1.1961 | -2.9203
2016-02-20 03:00 |  | 10.9 | 995.4886 | -4.8859 | -2.0935 | -3.0655
2016-02-20 04:00 |  | 10 | 995.4886 | -1.1966 | -0.29911 | -2.175
2016-02-20 05:00 |  | 9.7 | 996.4982 | -1.7948 | -0.69803 | -1.8053
2016-02-20 06:00 |  | 9.4 | 996.4982 | -4.9856 | -3.4906 | -2.5122
2016-02-20 07:00 |  | 10.1 | 996.4982 | -3.0911 | -0.39898 | -1.5547
2016-02-20 08:00 |  | 11.8 | 997.5079 | 1.7948 | 0.59856 | -1.1542
2016-02-20 09:00 |  | 13.3 | 997.5079 | -1.1965 | -0.099774 | -1.6993
2016-02-20 10:00 |  | 14.9 | 997.5079 | -4.6865 | -1.896 | -2.5246
2016-02-20 11:00 |  | 14.1 | 997.5079 | -3.0911 | 0.69861 | -2.2292
2016-02-20 12:00 |  | 13.7 | 996.4982 | -1.2963 | -2.3956 | -2.2852
2016-02-20 13:00 |  | 11.8 | 995.4886 | 2.9914 | -0.19966 | -2.0474
2016-02-20 14:00 |  | 11.8 | 994.479 | -2.6922 | -1.4976 | -3.0831
2016-02-20 15:00 |  | 12 | 994.479 | -5.9827 | -2.6961 | -2.8801
2016-02-20 16:00 |  | 12.2 | 994.479 | -3.1908 | -0.9987 | -2.7602
2016-02-20 17:00 |  | 12.5 | 994.479 | -2.2934 | -2.2973 | -2.1106
2016-02-20 18:00 |  | 12.5 | 994.479 | -3.2905 | -0.99898 | -2.2476
2016-02-20 19:00 |  | 13.2 | 995.4886 | -0.8974 | 0.8992 | -1.9093
2016-02-20 20:00 |  | 13.3 | 996.4982 | -5.2847 | -0.29978 | -1.6592
2016-02-20 21:00 |  | 13.5 | 996.4982 | -2.3931 | -1.4991 | -1.8203
2016-02-20 22:00 |  | 13.4 | 997.5079 | -0.8974 | -3.4983 | -2.4172
2016-02-20 23:00 |  | 13.5 | 997.5079 | -0.19942 | 0.69976 | -1.691
2016-02-21 |  | 13.6 | 998.5175 | -3.789 | -1.4997 | -1.9906
2016-02-21 01:00 |  | 13.5 | 998.5175 | -0.99711 | -1.7999 | -2.3285
2016-02-21 02:00 |  | 13.1 | 998.5175 | -0.8974 | -2.2002 | -2.3167
2016-02-21 03:00 |  | 12.3 | 998.5175 | -1.4957 | -0.90019 | -3.289
2016-02-21 04:00 |  | 12.4 | 998.5175 | -1.5954 | -1.6006 | -2.4955
2016-02-21 05:00 |  | 12.6 | 997.5079 | -3.091 | -2.5012 | -3.3633
2016-02-21 06:00 |  | 12.9 | 997.5079 | -1.6951 | -0.90056 | -2.5763
2016-02-21 07:00 |  | 13.5 | 998.5175 | -2.6922 | -0.60046 | -1.7403
2016-02-21 08:00 |  | 14.3 | 997.5079 | -5.4841 | -2.202 | -2.3612
2016-02-21 09:00 |  | 15.3 | 998.5175 | -3.5896 | -0.30031 | -2.3513
2016-02-21 10:00 |  | 15.4 | 998.5175 | -2.393 | -0.90106 | -2.6984
2016-02-21 11:00 |  | 15.3 | 997.5079 | -2.5925 | -0.50066 | -3.0167
2016-02-21 12:00 |  | 16.3 | 996.4982 | -2.7919 | -2.1031 | -3.5905
2016-02-21 13:00 |  | 16.7 | 995.4886 | -3.091 | -1.8029 | -3.7089
2016-02-21 14:00 |  | 17.1 | 995.4886 | -2.2933 | -2.905 | -2.5732
2016-02-21 15:00 |  | 16.2 | 995.4886 | -2.7919 | -1.4026 | -3.0674
2016-02-21 16:00 |  | 15.8 | 995.4886 | -3.1907 | -4.008 | -3.3847
2016-02-21 17:00 |  | 14.5 | 995.4886 | -2.7919 | -1.1024 | -3.1592
2016-02-21 18:00 |  | 13.8 | 995.4886 | -5.6834 | -1.9043 | -3.1115
2016-02-21 19:00 |  | 14 | 994.479 | -7.0793 | -4.7114 | -3.0487
2016-02-21 20:00 |  | 13.8 | 994.479 | -3.8886 | -3.8097 | -2.906
2016-02-21 21:00 |  | 13.7 | 994.479 | -3.2904 | -1.7046 | -2.8098
2016-02-21 22:00 |  | 13.2 | 994.479 | -1.695 | 1.5042 | -2.3218
2016-02-21 23:00 |  | 13.5 | 994.479 | -3.5895 | -3.9116 | -3.1418
2016-02-22 |  | 12.8 | 994.479 | -1.695 | -2.4075 | -2.1016
2016-02-22 01:00 |  | 12.8 | 994.479 | -3.3901 | -2.9094 | -2.6161
2016-02-22 02:00 |  | 12.1 | 993.4694 | -2.393 | -1.0034 | -2.9231
2016-02-22 03:00 |  | 12.3 | 993.4694 | -3.2904 | -1.8063 | -3.1255
2016-02-22 04:00 |  | 11.8 | 994.479 | -1.7947 | -2.4088 | -2.557
2016-02-22 05:00 |  | 11.4 | 994.479 | -1.3959 | -1.3049 | -2.2901
2016-02-22 06:00 |  | 9.5 | 994.479 | -5.6833 | -0.90354 | -2.687
2016-02-22 07:00 |  | 8.6 | 995.4886 | -2.0939 | -1.0041 | -2.0409
2016-02-22 08:00 |  | 8.6 | 995.4886 | -1.3959 | -1.5063 | -1.8702
2016-02-22 09:00 |  | 9.5 | 996.4982 | 0.69795 | -3.3143 | -2.2858
2016-02-22 10:00 |  | 9 | 996.4982 | -5.0851 | -3.0134 | -2.656
2016-02-22 11:00 |  | 9.3 | 996.4982 | -0.69795 | -3.0139 | -2.8136
2016-02-22 12:00 |  | 9.4 | 995.4886 | -3.7889 | -6.2295 | -3.8806
2016-02-22 13:00 |  | 11.1 | 995.4886 | -5.3842 | -2.4117 | -3.3454
2016-02-22 14:00 |  | 10.1 | 996.4982 | -3.8886 | -3.5176 | -2.7704
2016-02-22 15:00 |  | 9.5 | 996.4982 | -3.6892 | -2.1109 | -2.7078
2016-02-22 16:00 |  | 9.1 | 996.4982 | -4.4868 | -3.9207 | -2.3143
2016-02-22 17:00 |  | 8.7 | 997.5079 | 2.9912 | -0.20109 | -1.3737
2016-02-22 18:00 |  | 8.3 | 998.5175 | -0.89736 | -0.40223 | -1.1914
2016-02-22 19:00 |  | 7.9 | 998.5175 | -4.1877 | -1.7097 | -1.5781
2016-02-22 20:00 |  | 7.3 | 998.5175 | -3.9883 | -2.1123 | -1.6509
2016-02-22 21:00 |  | 7.3 | 999.5271 | -3.6891 | 0.4024 | -1.5553
2016-02-22 22:00 |  | 7.4 | 999.5271 | 0.19941 | -0.60368 | -1.5271
2016-02-22 23:00 |  | 6.3 | 999.5271 | -1.0968 | -0.60376 | -1.8606
2016-02-23 |  | 6.2 | 999.5271 | -1.9941 | 1.1071 | -1.7742
2016-02-23 01:00 |  | 6.5 | 999.5271 | 0.39882 | 2.0131 | -1.0654
2016-02-23 02:00 |  | 6.5 | 999.5271 | -1.695 | -0.80535 | -1.2817
2016-02-23 03:00 |  | 6 | 1000.5367 | -1.2962 | -0.50341 | -1.2907
2016-02-23 04:00 |  | 6.7 | 1000.5367 | -1.0968 | -0.40278 | -1.1661
2016-02-23 05:00 |  | 6.6 | 1001.5463 | 1.0968 | 0.60426 | -0.58443
2016-02-23 06:00 |  | 6.8 | 1001.5463 | -1.1965 | -0.30217 | -0.79097
2016-02-23 07:00 |  | 7 | 1002.556 | -0.89735 | 1.2088 | -0.11834
2016-02-23 08:00 |  | 10.4 | 1002.556 | 2.5923 | 0.403 | -0.73621
2016-02-23 09:00 |  | 10.8 | 1003.5656 | -0.49853 | 0 | -0.32582
2016-02-23 10:00 |  | 11.4 | 1004.5752 | -1.1965 | -0.50389 | -0.50146
2016-02-23 11:00 |  | 11.1 | 1004.5752 | -2.5923 | -1.6127 | -0.87734
2016-02-23 12:00 |  | 10.1 | 1004.5752 | -2.0938 | -3.4274 | -1.8901
2016-02-23 13:00 |  | 10.7 | 1005.5848 | -3.6891 | -1.109 | -1.5093
2016-02-23 14:00 |  | 10.9 | 1005.5848 | -2.2932 | -1.9158 | -1.8054
2016-02-23 15:00 |  | 8.4 | 1005.5848 | 1.0967 | -0.80678 | -1.13
2016-02-23 16:00 |  | 8.3 | 1006.5945 | -1.3959 | 0.20172 | -1.6219
2016-02-23 17:00 |  | 6.6 | 1007.6041 | -5.4837 | 0 | -1.8785
2016-02-23 18:00 |  | 4.1 | 1007.6041 | -2.5923 | -1.6142 | -1.3006
2016-02-23 19:00 |  | 2.5 | 1007.6041 | -1.2962 | -1.1099 | -2.1397
2016-02-23 20:00 |  | 1.3 | 1008.6137 | -3.0908 | -1.211 | -1.9622
2016-02-23 21:00 |  | 0.2 | 1008.6137 | -2.9911 | -1.7158 | -2.2155
2016-02-23 22:00 |  | -0.5 | 1008.6137 | -1.5953 | -2.2208 | -3.0447
2016-02-23 23:00 |  | -0.8 | 1008.6137 | -2.9911 | -3.9373 | -3.4106
2016-02-24 |  | -1 | 1008.6137 | -3.4896 | -2.9282 | -3.3175
2016-02-24 01:00 |  | -1.4 | 1007.6041 | -4.8855 | -4.8473 | -3.9035
2016-02-24 02:00 |  | -2.1 | 1007.6041 | -3.8884 | -4.7469 | -4.5286
2016-02-24 03:00 |  | -2.3 | 1007.6041 | -2.692 | -4.8486 | -4.6403
2016-02-24 04:00 |  | -2.7 | 1007.6041 | -4.686 | -2.3236 | -3.5415
2016-02-24 05:00 |  | -2.2 | 1006.5945 | -5.384 | -5.6582 | -4.0413
2016-02-24 06:00 |  | -2.7 | 1006.5945 | -3.3899 | -4.6485 | -4.0244
2016-02-24 07:00 |  | 1.4 | 1006.5945 | -1.1964 | -3.8406 | -3.1679
2016-02-24 08:00 |  | 4.8 | 1006.5945 | -2.3929 | -2.9314 | -2.7224
2016-02-24 09:00 |  | 7.4 | 1005.5848 | -5.4836 | -5.8635 | -4.4209
2016-02-24 10:00 |  | 9.6 | 1005.5848 | -9.7708 | -5.8643 | -5.8802
2016-02-24 11:00 |  | 9.7 | 1004.5752 | -10.369 | -10.6179 | -6.9115
2016-02-24 12:00 |  | 9.2 | 1004.5752 | -7.8765 | -5.158 | -5.7123
2016-02-24 13:00 |  | 8.7 | 1003.5656 | -6.9791 | -4.3495 | -4.6135
2016-02-24 14:00 |  | 9.1 | 1002.556 | -7.8765 | -4.957 | -4.711
2016-02-24 15:00 |  | 8.2 | 1002.556 | -4.5863 | -4.2495 | -3.8815
2016-02-24 16:00 |  | 6.4 | 1002.556 | -0.49851 | -4.3512 | -4.0698
2016-02-24 17:00 |  | 3.7 | 1002.556 | -1.7946 | -3.2386 | -3.3756
2016-02-24 18:00 |  | 2.2 | 1003.5656 | -1.994 | -2.328 | -3.3831
2016-02-24 19:00 |  | 0.5 | 1003.5656 | -1.4955 | -3.4419 | -3.9029
2016-02-24 20:00 |  | -0.3 | 1003.5656 | -6.4806 | -3.8474 | -4.2548
2016-02-24 21:00 |  | -1.3 | 1003.5656 | -4.3869 | -4.7592 | -3.788
2016-02-24 22:00 |  | -0.4 | 1003.5656 | -0.099701 | -4.051 | -4.9969
2016-02-24 23:00 |  | -1.2 | 1003.5656 | -3.0907 | -5.4696 | -4.9041
2016-02-25 |  | -2 | 1003.5656 | -2.5922 | -5.2677 | -4.9337
2016-02-25 01:00 |  | -2.5 | 1003.5656 | -3.8883 | -6.2816 | -4.9758
2016-02-25 02:00 |  | -1.8 | 1002.556 | -1.4955 | -6.8904 | -5.2946
2016-02-25 03:00 |  | -0.6 | 1002.556 | -1.8943 | -5.0672 | -4.9091
2016-02-25 04:00 |  | 0.1 | 1003.5656 | -3.0907 | -4.6624 | -4.3374
2016-02-25 05:00 |  | 1.1 | 1003.5656 | -4.4865 | -5.3726 | -4.8805
2016-02-25 06:00 |  | 2.2 | 1003.5656 | -5.7826 | -5.1706 | -4.9076
2016-02-25 07:00 |  | 2.8 | 1003.5656 | -6.2811 | -4.2587 | -4.6347
2016-02-25 08:00 |  | 7.9 | 1004.5752 | -7.5772 | -5.6791 | -5.0017
2016-02-25 09:00 |  | 6.3 | 1004.5752 |  | -7.7083 | -5.7301
2016-02-25 10:00 |  | 7.6 | 1004.5752 |  | -6.4921 | -6.05
2016-02-25 11:00 |  | 8.2 | 1004.5752 | -4.7865 | -6.7974 | -6.6547
2016-02-25 12:00 |  | 7.6 | 1003.5656 | -2.6928 | -7.4071 | -6.4752
2016-02-25 13:00 |  | 7.6 | 1003.5656 | -5.6856 | -7.814 | -6.5125
2016-02-25 14:00 |  | 8.9 | 1003.5656 | -4.19 | -6.4956 | -5.6846
2016-02-25 15:00 |  | 7 | 1003.5656 | -3.6917 | -8.2222 | -5.3339
2016-02-25 16:00 |  | 7.1 | 1003.5656 |  | -7.4111 | -5.6215
2016-02-25 17:00 |  | 5 | 1003.5656 | -10.9785 | -3.4522 | -4.7783
2016-02-25 18:00 |  | 1.7 | 1003.5656 |  | -3.0465 | -4.3124
2016-02-25 19:00 |  | 0 | 1003.5656 | -1.797 | -3.7578 | -4.3162
2016-02-25 20:00 |  | -0.6 | 1003.5656 | -3.1951 | -3.2505 | -4.6496
2016-02-25 21:00 |  | -1.6 | 1003.5656 | -4.4938 | -4.6732 | -5.0409
2016-02-25 22:00 |  | -2.1 | 1003.5656 | -3.0961 | -5.9947 | -5.9047
2016-02-25 23:00 |  | -2.3 | 1002.556 | -3.6959 | -6.0971 | -6.3338
2016-02-26 |  | -2.3 | 1002.556 | 1.4986 | -6.3012 | -5.5642
2016-02-26 01:00 |  | -1.4 | 1001.5463 | -1.7985 | -4.9806 | -6.1989
2016-02-26 02:00 |  | -0.3 | 1001.5463 | -2.0986 | -5.8963 | -6.4905
2016-02-26 03:00 |  | 0.6 | 1000.5367 | -7.6959 | -5.9987 | -6.5898
2016-02-26 04:00 |  | -0.6 | 999.5271 | -3.6985 | -6.508 | -6.7333
2016-02-26 05:00 |  | -1.3 | 999.5271 | -3.899 | -5.2885 | -6.1112
2016-02-26 06:00 |  | -1.1 | 999.5271 | -1.0999 | -4.8823 | -6.187
2016-02-26 07:00 |  | 1.5 | 999.5271 | -4.1001 | -7.6296 | -5.9499
2016-02-26 08:00 |  | 3.7 | 998.5175 | -9.1015 | -7.122 | -6.3408
2016-02-26 09:00 |  | 5.3 | 998.5175 | -7.1022 | -8.8528 | -7.4446
2016-02-26 10:00 |  | 6.6 | 997.5079 | -8.904 | -9.7699 | -7.581
2016-02-26 11:00 |  | 8.7 | 997.5079 | -12.1072 | -8.448 | -7.1286
2016-02-26 12:00 |  | 10.2 | 996.4982 | -11.8087 | -9.5689 | -7.1439
2016-02-26 13:00 |  | 9.4 | 995.4886 | -12.2107 | -8.5521 | -6.683
2016-02-26 14:00 |  | 7.7 | 995.4886 | -7.5076 | -7.3314 | -5.6576
2016-02-26 15:00 |  | 7.6 | 994.479 | -6.8079 | -8.2489 | -5.7241
2016-02-26 16:00 |  | 6.8 | 994.479 | -4.5059 | -7.4352 | -6.049
2016-02-26 17:00 |  | 6.5 | 994.479 | -7.7111 | -6.825 | -5.6361
2016-02-26 18:00 |  | 6.2 | 994.479 | -4.6073 | -6.5203 | -6.3121
2016-02-26 19:00 |  | 5.8 | 994.479 | -9.8169 | -7.3363 | -6.9966
2016-02-26 20:00 |  | 5.2 | 994.479 | -4.2079 | -7.5412 | -6.8884
2016-02-26 21:00 |  | 4.8 | 994.479 | -8.6173 | -7.8479 | -7.1026
2016-02-26 22:00 |  | 4.3 | 994.479 | -12.3265 | -9.8877 | -7.7022
2016-02-26 23:00 |  | 4.4 | 994.479 | -5.9135 | -8.4617 | -8.0213
2016-02-27 |  | 4.2 | 994.479 | -9.9241 | -9.9923 | -8.357
2016-02-27 01:00 |  | 4.4 | 994.479 | -11.9307 | -9.4838 | -8.5757
2016-02-27 02:00 |  | 4.3 | 994.479 | -11.6315 | -9.5871 | -8.2933
2016-02-27 03:00 |  | 4.2 | 994.479 | -10.7306 | -9.7924 | -8.4075
2016-02-27 04:00 |  | 3.6 | 994.479 | -8.3249 | -10.7118 | -8.4139
2016-02-27 05:00 |  | 3.4 | 995.4886 | -8.0252 | -9.9991 | -7.8328
2016-02-27 06:00 |  | 4.6 | 995.4886 | -11.3371 | -8.5718 | -7.7113
2016-02-27 07:00 |  | 4.7 | 996.4982 | -7.9271 | -9.4915 | -8.2927
2016-02-27 08:00 |  | 5.9 | 997.5079 | -11.7418 | -11.0238 | -9.0338
2016-02-27 09:00 |  | 6.6 | 997.5079 | -7.2267 | -9.494 | -9.2849
2016-02-27 10:00 |  | 6.9 | 997.5079 | -7.027 | -11.0268 | -8.8894
2016-02-27 11:00 |  | 7 | 998.5175 | -8.4336 | -8.8839 | -7.9742
2016-02-27 12:00 |  | 7.3 | 998.5175 | -9.941 | -11.3362 | -8.7132
2016-02-27 13:00 |  | 7.4 | 998.5175 | -7.7329 | -5.2092 | -7.0422
2016-02-27 14:00 |  | 6.8 | 998.5175 | -2.6115 | -4.6991 | -4.9089
2016-02-27 15:00 |  | 6.8 | 999.5271 | -2.9132 | -3.3716 | -4.4228
2016-02-27 16:00 |  | 6.1 | 999.5271 | -5.7268 | -3.6786 | -4.1122
2016-02-27 17:00 |  | 5.8 | 1000.5367 | -3.115 | -3.7813 | -4.392
2016-02-27 18:00 |  | 5.8 | 1001.5463 | 1.5075 | -2.3508 | -3.6826
2016-02-27 19:00 |  | 5.1 | 1001.5463 | -5.9303 | -5.5201 | -4.283
2016-02-27 20:00 |  | 4.7 | 1002.556 | -8.6453 | -5.9298 | -4.6379
2016-02-27 21:00 |  | 4.9 | 1002.556 | -2.3124 | -3.5788 | -3.6965
2016-02-27 22:00 |  | 4.7 | 1002.556 | -3.0167 | -4.0906 | -4.772
2016-02-27 23:00 |  | 4.7 | 1003.5656 | -3.8216 | -3.1707 | -3.9937
2016-02-28 |  | 4.7 | 1003.5656 | -5.9344 | -3.478 | -3.882
2016-02-28 01:00 |  | 4 | 1003.5656 | -5.6335 | -3.8877 | -4.2739
2016-02-28 02:00 |  | 4.2 | 1003.5656 | -1.4086 | -3.9905 | -4.7653
2016-02-28 03:00 |  | 3.8 | 1004.5752 | -5.8363 | -3.8887 | -4.175
2016-02-28 04:00 |  | 3.4 | 1004.5752 | -3.1198 | -2.9681 | -3.2792
2016-02-28 05:00 |  | 3.4 | 1005.5848 | -6.1399 | -3.2756 | -3.5309
2016-02-28 06:00 |  | 4.5 | 1006.5945 | -0.30201 | -1.3309 | -2.2265
2016-02-28 07:00 |  | 5.2 | 1007.6041 | -0.50341 | -1.7406 | -2.6569
2016-02-28 08:00 |  | 5.6 | 1008.6137 | -4.6321 | -1.1264 | -2.0858
2016-02-28 09:00 |  | 6.7 | 1008.6137 | -5.3377 | -1.9459 | -2.2336
2016-02-28 10:00 |  | 6.7 | 1008.6137 | -1.3094 | -2.6632 | -2.5024
2016-02-28 11:00 |  | 9.1 | 1008.6137 | -1.8133 | -3.9953 | -2.4346
2016-02-28 12:00 |  | 8.4 | 1008.6137 | -10.3776 | -5.6352 | -4.5447
2016-02-28 13:00 |  | 8.7 | 1008.6137 | -3.1238 | -3.5865 | -3.6118
2016-02-28 14:00 |  | 9.4 | 1009.6233 | -3.7289 | -1.5373 | -1.856
2016-02-28 15:00 |  | 8.8 | 1009.6233 | -3.7295 | 0.205 | -2.02
2016-02-28 16:00 |  | 7.1 | 1010.633 | -1.613 | -1.4352 | -1.2874
2016-02-28 17:00 |  | 6.1 | 1010.633 | -2.9239 | 0.71769 | -0.6842
2016-02-28 18:00 |  | 4.9 | 1011.6426 | 2.6218 | 0.30762 | 0.034135
2016-02-28 19:00 |  | 5.4 | 1012.6522 | 4.2358 | -0.41022 | -1.1085
2016-02-28 20:00 |  | 5.8 | 1012.6522 | 0.6052 | -0.10257 | -1.1631
2016-02-28 21:00 |  | 5.3 | 1013.6618 | -3.0264 | -0.20516 | -1.3845
2016-02-28 22:00 |  | 4.5 | 1013.6618 | -3.1278 | -0.71817 | -1.7384
2016-02-28 23:00 |  | 4.4 | 1013.6618 | -2.1191 | -1.847 | -2.1496
2016-02-29 |  | 3.6 | 1013.6618 | 2.0185 | -0.20525 | -2.0467
2016-02-29 01:00 |  | 2.1 | 1013.6618 | -4.0375 | -0.8211 | -2.011
2016-02-29 02:00 |  | 2.1 | 1013.6618 | -0.50476 | -2.4636 | -2.4434
2016-02-29 03:00 |  | 1.4 | 1013.6618 | 0 | -0.71865 | -2.5374
2016-02-29 04:00 |  | 1.3 | 1013.6618 | -2.4235 | 0 | -1.6695
2016-02-29 05:00 |  | 0.6 | 1014.6715 | -4.7467 | -0.61615 | -1.6684
2016-02-29 06:00 |  | -0.1 | 1014.6715 | -3.1313 | -2.4649 | -1.8701
2016-02-29 07:00 |  | 7.2 | 1014.6715 | -0.70716 | 0 | -1.419
2016-02-29 08:00 |  | 9.6 | 1014.6715 | -5.7591 | -1.8492 | -2.4959
2016-02-29 09:00 |  | 10.9 | 1014.6715 | -10.6104 | -3.4934 | -1.9189
2016-02-29 10:00 |  | 9.9 | 1014.6715 | -3.133 | -1.0276 | -2.768
2016-02-29 11:00 |  | 9.4 | 1014.6715 | -4.8518 | -1.1305 | -2.1524
2016-02-29 12:00 |  | 10.5 | 1013.6618 | -7.4809 | -3.2892 | -3.1631
2016-02-29 13:00 |  | 10.3 | 1013.6618 | -3.741 | -2.8785 | -3.5603
2016-02-29 14:00 |  | 10 | 1013.6618 | -6.3707 | -3.0845 | -3.1131
2016-02-29 15:00 |  | 9.1 | 1013.6618 | -2.9329 | -1.8509 | -1.7334
2016-02-29 16:00 |  | 8.3 | 1013.6618 | -5.361 | -4.5251 | -2.6919
2016-02-29 17:00 |  | 7.6 | 1013.6618 | -1.6186 | -3.0857 | -3.3181
2016-02-29 18:00 |  | 6.4 | 1012.6522 | -5.1601 | -1.2345 | -3.1637
2016-02-29 19:00 |  | 6.6 | 1012.6522 | -4.2501 | -2.1606 | -2.3531
2016-02-29 20:00 |  | 6.6 | 1012.6522 | 0.10121 | -1.7493 | -2.9081
2016-02-29 21:00 |  | 6.4 | 1012.6522 | -3.2391 | -3.2932 | -2.9137
2016-02-29 22:00 |  | 6.7 | 1011.6426 | 0.50618 | -2.0585 | -2.6684
2016-02-29 23:00 |  | 6.7 | 1010.633 | -2.025 | -0.82352 | -2.9231
2016-03-01 |  | 5.5 | 1010.633 | 1.1139 | -1.7502 | -3.4035
2016-03-01 01:00 |  | 5.6 | 1008.6137 | -3.7473 | -3.192 | -5.4036
2016-03-01 02:00 |  | 5.9 | 1007.6041 | -4.4568 | -4.4282 | -4.6313
2016-03-01 03:00 |  | 6.4 | 1005.5848 | -3.1405 | -3.2958 | -5.1141
2016-03-01 04:00 |  | 7.2 | 1003.5656 | -3.2422 | -4.0173 | -4.5385
2016-03-01 05:00 |  | 7.6 | 1002.556 | -1.7227 | -4.2239 | -4.5946
2016-03-01 06:00 |  | 8.1 | 1001.5463 | -2.4324 | -4.7397 | -4.343
2016-03-01 07:00 |  | 8.6 | 1000.5367 | -3.4463 | -3.4007 | -3.5134
2016-03-01 08:00 |  | 10.4 | 998.5175 | -6.4881 | -3.86 | -3.7895
2016-03-01 09:00 |  | 11 | 997.5079 | -4.157 | -4.632 | -4.1575
2016-03-01 10:00 |  | 11.1 | 996.4982 | -10.8 | -4.246 | -3.0718
2016-03-01 11:00 |  | 11.5 | 995.4886 | -1.1 |  | -3.9635
2016-03-01 12:00 |  | 12.5 | 994.479 | 0.2 |  | -3.9338
2016-03-01 13:00 |  | 13.3 | 993.4694 | -2.7 |  | -3.1348
2016-03-01 14:00 |  | 14 | 993.4694 | -2.5 |  | -2.6779
2016-03-01 15:00 |  | 14.1 | 992.4597 | -1.1 | -4.246 | -3.2267
2016-03-01 16:00 |  | 13.2 | 992.4597 | -0.5 | -5.597 | -4.3724
2016-03-01 17:00 |  | 12.2 | 992.4597 | 0.5 | -5.211 | -4.1537
2016-03-01 18:00 |  | 11.5 | 992.4597 | -1 | -5.3075 | -4.3122
2016-03-01 19:00 |  | 10.6 | 992.4597 | 0.1 | -5.597 | -4.3086
2016-03-01 20:00 |  | 10.2 | 991.4501 | -3.6 | -3.281 | -3.5802
2016-03-01 21:00 |  | 10.1 | 991.4501 | -1 | -1.737 | -3.226
2016-03-01 22:00 |  | 9.1 | 990.4405 | -0.4 | -4.632 | -3.263
2016-03-01 23:00 |  | 9.1 | 990.4405 | -3.8 | -3.5705 | -2.763
2016-03-02 |  | 8.7 | 989.4309 | 0.6 | -4.632 | -3.7142
2016-03-02 01:00 |  | 8.9 | 988.4212 | -3.5 | -3.86 | -3.2123
2016-03-02 02:00 |  | 6.1 | 988.4212 | 0.6 | -3.667 | -2.3344
2016-03-02 03:00 |  | 5.8 | 988.4212 | -0.4 | -6.369 | -3.3588
2016-03-02 04:00 |  | 5.8 | 988.4212 | -0.9 | -1.4475 | -2.6901
2016-03-02 05:00 |  | 5.4 | 987.4116 | -1.6 | -5.404 | -2.8033
2016-03-02 06:00 |  | 5.1 | 987.4116 | -2.2 | -3.3775 | -3.7504
2016-03-02 07:00 |  | 8.4 | 986.402 | -1.9 | -3.474 | -2.9549
2016-03-02 08:00 |  | 5.8 | 985.3924 | -5 | -2.2195 | -2.7051
2016-03-02 09:00 |  | 8.4 | 983.3731 | -2.8 | -1.351 | -2.6272
2016-03-02 10:00 |  | 5.5 | 982.3635 |  | -2.4125 | -3.0115
2016-03-02 11:00 |  | 6.3 | 980.3443 | -7.4 | -6.4655 | -4.5668
2016-03-02 12:00 |  | 6.2 | 980.3443 | -0.6 | -6.176 | -2.0261
2016-03-02 13:00 |  | 5.9 | 981.3539 | 2 | -1.8335 | -0.21654
2016-03-02 14:00 |  | 7.7 | 982.3635 | 1.1 | -0.8685 | -0.80717
2016-03-02 15:00 |  | 7.4 | 984.3827 | 0.5 | 0 | 0.82146
2016-03-02 16:00 |  | 7 | 985.3924 | 1.1 | 0.6 | -0.66199
2016-03-02 17:00 |  | 6.7 | 985.3924 | 1.8 | -1 | -0.16523
2016-03-02 18:00 |  | 5.9 | 985.3924 | -1.6 | -1.6 | -1.299
2016-03-02 19:00 |  | 5.4 | 985.3924 | -0.9 | 0.1 | -1.2148
2016-03-02 20:00 |  | 5.5 | 986.402 | -3.1 | 1.4 | -0.43694
2016-03-02 21:00 |  | 6.1 | 986.402 | 1.8 | -1.4 | -1.1811
2016-03-02 22:00 |  | 6.6 | 985.3924 | -0.1 | -2.3 | -2.0081
2016-03-02 23:00 |  | 7.3 | 985.3924 | -1.6 | -3.4 | -1.9632
2016-03-03 |  | 6.4 | 985.3924 | -1.5 | -1.8 | -1.3308
2016-03-03 01:00 |  | 7.2 | 985.3924 | -0.8 | -0.5 | -1.6936
2016-03-03 02:00 |  | 7.5 | 985.3924 | 0 | -1.3 | -1.0781
2016-03-03 03:00 |  | 6.7 | 987.4116 | 3.9 | -1.1 | -1.1458
2016-03-03 04:00 |  | 6.5 | 989.4309 | 0.7 | 3.3 | 0.30078
2016-03-03 05:00 |  | 6 | 990.4405 | 2.9 | 2.3 | 0.78367
2016-03-03 06:00 |  | 5.3 | 992.4597 | 1.4 | 0.6 | 0.17949
2016-03-03 07:00 |  | 7.5 | 993.4694 | 2.7 | -0.3 | 0.04001
2016-03-03 08:00 |  | 9.6 | 993.4694 | 3.2 | -0.5 | -0.65331
2016-03-03 09:00 |  | 11.7 | 994.479 | -0.1 | 0.1 | -0.55305
2016-03-03 10:00 |  | 12.4 | 994.479 | -2.2 | -0.1 | -1.4561
2016-03-03 11:00 |  | 12.8 | 993.4694 | -0.8 | -1.9 | -2.3489
2016-03-03 12:00 |  | 13.1 | 993.4694 | -1.3 | -4.4 | -2.5968
2016-03-03 13:00 |  | 11.7 | 992.4597 |  | -4.3 | -3.0903
2016-03-03 14:00 |  | 12.1 | 991.4501 | -0.2 | 0.5 | -1.4491
2016-03-03 15:00 |  | 10.9 | 991.4501 |  | -1.2 | -1.6928
2016-03-03 16:00 |  | 9.6 | 990.4405 | -0.1 | -3.7 | -3.3561
2016-03-03 17:00 |  | 8.5 | 990.4405 | -4.4 | -1.2 | -2.1204
2016-03-03 18:00 |  | 7.3 | 989.4309 | -3.2 | -3.7 | -3.9997
2016-03-03 19:00 |  | 7 | 988.4212 | -2.2 | -2.8 | -3.91
2016-03-03 20:00 |  | 7.2 | 987.4116 | -4.9 | -3.9 | -4.3221
2016-03-03 21:00 |  | 7.4 | 984.3827 | -6.1 | -5.2 | -4.9429
2016-03-03 22:00 |  | 7.6 | 982.3635 | -6.4 | -4.2 | -4.3584
2016-03-03 23:00 |  | 7.6 | 980.3443 | -2.8 | -4.1 | -4.7
2016-03-04 |  | 7.8 | 979.3346 | -4 | -2 | -3.7671
2016-03-04 01:00 |  | 7.9 | 977.3154 | -0.9 | -3.6 | -3.8098
2016-03-04 02:00 |  | 5.9 | 977.3154 | -2 | -5.6 | -3.3268
2016-03-04 03:00 |  | 5.3 | 977.3154 | -0.3 | -4.6 | -3.4475
2016-03-04 04:00 |  | 5.1 | 977.3154 | -0.9 | -1.1 | -2.6116
2016-03-04 05:00 |  | 3.7 | 977.3154 | -0.5 | -1.6 | -2.2239
2016-03-04 06:00 |  | 2.4 | 978.325 | 1.8 | -1.3 | -2.188
2016-03-04 07:00 |  | 7 | 978.325 | 0.7 | -1.1 | -2.3578
2016-03-04 08:00 |  | 9.6 | 978.325 | 0.5 | -0.1 | -1.3539
2016-03-04 09:00 |  | 11.3 | 977.3154 | -2.3 | -3.4 | -1.7802
2016-03-04 10:00 |  | 11.8 | 977.3154 | 0.2 | -3.1 | -1.7382
2016-03-04 11:00 |  | 11.6 | 977.3154 | -3 | -2.9 | -2.4693
2016-03-04 12:00 |  | 10.8 | 977.3154 |  | -0.1 | -2.4059
2016-03-04 13:00 |  | 10.5 | 977.3154 |  | -2.4 | -1.9103
2016-03-04 14:00 |  | 11.7 | 976.3058 | 0.1 | 0.1 | -1.6718
2016-03-04 15:00 |  | 8.8 | 977.3154 |  | -1.9 | -1.6471
2016-03-04 16:00 |  | 7.3 | 977.3154 |  | -1.9 | -1.1989
2016-03-04 17:00 |  | 6.6 | 978.325 |  | 0.6 | -0.5084
2016-03-04 18:00 |  | 4.7 | 979.3346 |  | 1.3 | -0.5265
2016-03-04 19:00 |  | 3.1 | 979.3346 |  | -0.5 | -1.524
2016-03-04 20:00 |  | 2.5 | 979.3346 | 1.8 | -0.9 | -1.1787
2016-03-04 21:00 |  | 3.2 | 980.3443 | -1 | -0.1 | -1.3198
2016-03-04 22:00 |  | 2.2 | 980.3443 | -0.5 | -1.7 | -2.3248
2016-03-04 23:00 |  | 0.7 | 981.3539 |  | -1.6 | -2.0719
2016-03-05 |  | 0.1 | 981.3539 | -1 | -1.7 | -1.6661
2016-03-05 01:00 |  | 0 | 982.3635 | 0.8 | -2.2 | -2.6457
2016-03-05 02:00 |  | -0.5 | 982.3635 | -2 | -3.1 | -2.5588
2016-03-05 03:00 |  | -0.1 | 982.3635 | -1.2 | -2.9 | -2.8439
2016-03-05 04:00 |  | -0.1 | 983.3731 | 0.1 | -2.7 | -2.4085
2016-03-05 05:00 |  | 0 | 983.3731 | 0.4 | -2.9 | -3.618
2016-03-05 06:00 |  | 1.6 | 984.3827 | -2.7 | -3.1 | -4.0629
2016-03-05 07:00 |  | 4.1 | 985.3924 | -5.7 | -4.5 | -4.7299
2016-03-05 08:00 |  | 5.8 | 985.3924 | -6.1 | -6.3 | -5.9108
2016-03-05 09:00 |  | 6 | 985.3924 | -5.6 | -5.2 | -5.5327
2016-03-05 10:00 |  | 5.2 | 986.402 | -3.9 | -4.5 | -4.1498
2016-03-05 11:00 |  | 6.4 | 986.402 | -3.1 | -2.7 | -3.3768
2016-03-05 12:00 |  | 6.9 | 986.402 | -2.5 | -3.4 | -2.8158
2016-03-05 13:00 |  | 8.2 | 986.402 | -0.6 | -2.2 | -1.9359
2016-03-05 14:00 |  | 8.1 | 987.4116 | -3.3 | -2.9 | -1.6701
2016-03-05 15:00 |  | 7.6 | 988.4212 | -1.2 | -3.2 | -1.6844
2016-03-05 16:00 |  | 5.2 | 988.4212 |  | 0.5 | -1.3768
2016-03-05 17:00 |  | 5.2 | 989.4309 | -1.3 | -0.3 | -1.0457
2016-03-05 18:00 |  | 4.5 | 990.4405 | 1.7 | -1.1 | -1.3788
2016-03-05 19:00 |  | 4.8 | 990.4405 | -0.6 | -0.5 | -1.6085
2016-03-05 20:00 |  | 4.3 | 991.4501 | -3.1 | -1.7 | -1.7611
2016-03-05 21:00 |  | 4.6 | 991.4501 | -0.4 | -1.6 | -1.525
2016-03-05 22:00 |  | 4 | 991.4501 | -1.1 | -2.9 | -2.3881
2016-03-05 23:00 |  | 4.3 | 992.4597 | 0.9 | -2.5 | -2.3215
2016-03-06 |  | 4.2 | 992.4597 | -2.7 | -2.7 | -2.8029
2016-03-06 01:00 |  | 3.2 | 992.4597 | -3.3 | -2.1 | -3.0676
2016-03-06 02:00 |  | 2.6 | 992.4597 | -0.6 | -3.1 | -2.809
2016-03-06 03:00 |  | 2.2 | 992.4597 | -3.6 | -3.8 | -3.3219
2016-03-06 04:00 |  | 2.7 | 992.4597 | -2.1 | -3.5 | -3.2547
2016-03-06 05:00 |  | 2.1 | 993.4694 | -1.2 | -3.1 | -3.3243
2016-03-06 06:00 |  | 2.7 | 993.4694 | -3.7 | -2.4 | -3.3172
2016-03-06 07:00 |  | 7 | 993.4694 | -3.8 | -3.2 | -3.5469
2016-03-06 08:00 |  | 9.8 | 993.4694 | -7.3 | -3.9 | -2.8664
2016-03-06 09:00 |  | 9.2 | 993.4694 | -5.8 | -3.1 | -3.2423
2016-03-06 10:00 |  | 10.8 | 993.4694 | -7.2 | -5.5 | -4.2744
2016-03-06 11:00 |  | 12.5 | 992.4597 | -2.9 | -4.8 | -4.1924
2016-03-06 12:00 |  | 10.6 | 992.4597 |  | -6.3 | -3.6776
2016-03-06 13:00 |  | 10 | 991.4501 | -4.6 | -3.4 | -4.0398
2016-03-06 14:00 |  | 10.9 | 991.4501 | -2.5 | -4 | -3.833
2016-03-06 15:00 |  | 5.8 | 991.4501 | 0 | -2.8 | -2.7809
2016-03-06 16:00 |  | 4.2 | 991.4501 |  | -3.1 | -2.6023
2016-03-06 17:00 |  | 3.9 | 990.4405 | -2.7 | -2 | -2.1631
2016-03-06 18:00 |  | 3.9 | 991.4501 | -0.9 | -3.3 | -2.5686
2016-03-06 19:00 |  | 4.9 | 991.4501 | -2.5 | -4.2 | -2.676
2016-03-06 20:00 |  | 5.3 | 991.4501 | -3.7 | -1.4 | -2.2
2016-03-06 21:00 |  | 4.3 | 991.4501 | -0.4 | -0.8 | -2.3511
2016-03-06 22:00 |  | 4.7 | 991.4501 | -3.5 | -2.5 | -2.5338
2016-03-06 23:00 |  | 4.4 | 991.4501 | -1.6 | 0.2 | -2.2367
2016-03-07 |  | 4.6 | 992.4597 | -2.1 | -1.8 | -1.8666
2016-03-07 01:00 |  | 3.7 | 992.4597 | -1.7 | -2.9 | -2.4223
2016-03-07 02:00 |  | 3.7 | 992.4597 | -2.3 | -2.3 | -2.7147
2016-03-07 03:00 |  | 3.1 | 992.4597 | -3.6 | -2.4 | -3.0407
2016-03-07 04:00 |  | 2.3 | 993.4694 | -4.1 | -4.7 | -3.424
2016-03-07 05:00 |  | 1.9 | 993.4694 | -3.3 | -3.9 | -4.3019
2016-03-07 06:00 |  | 3.2 | 994.479 | -2 | -4.8 | -4.2457
2016-03-07 07:00 |  | 6.2 | 994.479 | -3.1 | -5.3 | -4.3614
2016-03-07 08:00 |  | 8.1 | 995.4886 | -5.5 | -2.4 | -3.4336
2016-03-07 09:00 |  | 10 | 995.4886 | -3.6 | -0.8 | -2.344
2016-03-07 10:00 |  | 7.9 | 995.4886 |  | -0.9 | -1.4958
2016-03-07 11:00 |  | 8.6 | 996.4982 | 3.2 | -0.6 | -1.7444
2016-03-07 12:00 |  | 9.5 | 996.4982 | 2 | -2.4 | -1.7655
2016-03-07 13:00 |  | 8 | 996.4982 |  | -2 | -1.8664
2016-03-07 14:00 |  | 8.2 | 996.4982 | 1.6 | -1.1 | -1.6142
2016-03-07 15:00 |  | 8.1 | 997.5079 |  | 0 | -0.99918
2016-03-07 16:00 |  | 7.9 | 998.5175 | 2.4 | -0.6 | -0.88442
2016-03-07 17:00 |  | 7.4 | 999.5271 | 2 | 0.1 | -0.63789
2016-03-07 18:00 |  | 7.4 | 999.5271 | -1.3 | 0.3 | -1.0622
2016-03-07 19:00 |  | 7.1 | 1000.5367 | -0.3 | -0.5 | -1.3311
2016-03-07 20:00 |  | 5.1 | 1000.5367 |  | -0.4 | -1.8165
2016-03-07 21:00 |  | 3.9 | 1001.5463 |  | -1.6 | -1.975
2016-03-07 22:00 |  | 3.5 | 1001.5463 | -2.2 | -0.3 | -2.2037
2016-03-07 23:00 |  | 1 | 1001.5463 |  | -1.2 | -2.2003
2016-03-08 |  | -0.2 | 1001.5463 |  | -3.6 | -2.8134
2016-03-08 01:00 |  | -0.9 | 1001.5463 | -2.5 | -3.5 | -2.9509
2016-03-08 02:00 |  | -1.6 | 1001.5463 | -3.5 | -2.8 | -3.6331
2016-03-08 03:00 |  | -1.7 | 1002.556 | -2 | -2.4 | -3.421
2016-03-08 04:00 |  | -2.5 | 1002.556 |  | -3 | -2.9929
2016-03-08 05:00 |  | -2.3 | 1002.556 | -3 | -3.1 | -2.4221
2016-03-08 06:00 |  | 1.1 | 1002.556 | -1.5 | -2.4 | -2.8764
2016-03-08 07:00 |  | 3 | 1002.556 | -6 | -3.8 | -3.8193
2016-03-08 08:00 |  | 5.9 | 1003.5656 | -3.4 | -3.8 | -3.5997
2016-03-08 09:00 |  | 10.5 | 1003.5656 | -4.2 | -4.6 | -4.4071
2016-03-08 10:00 |  | 11.3 | 1002.556 | -5.9 | -5.2 | -4.8438
2016-03-08 11:00 |  | 13.6 | 1001.5463 | -3.3 | -3.8 | -3.2056
2016-03-08 12:00 |  | 12.6 | 1001.5463 | -4 | -2.8 | -2.3032
2016-03-08 13:00 |  | 12.9 | 1000.5367 | -3.5 | -3 | -2.6791
2016-03-08 14:00 |  | 12.7 | 999.5271 | -4.5 | -4.3 | -3.6478
2016-03-08 15:00 |  | 10.7 | 999.5271 |  | -2.2 | -1.7392
2016-03-08 16:00 |  | 10.1 | 999.5271 | -1.4 | -1.8 | -2.6316
2016-03-08 17:00 |  | 8.9 | 998.5175 | -6.8 | -2.6 | -2.7125
2016-03-08 18:00 |  | 7.9 | 997.5079 | -2.1 | -1.1 | -3.2404
2016-03-08 19:00 |  | 7.7 | 996.4982 | -2.7 | -3.7 | -3.8981
2016-03-08 20:00 |  | 7.9 | 995.4886 | -2.8 | -4.5 | -4.5692
2016-03-08 21:00 |  | 8.3 | 993.4694 | -4 | -4.8 | -4.9865
2016-03-08 22:00 |  | 8.2 | 991.4501 | -3.5 | -5 | -4.9991
2016-03-08 23:00 |  | 8.5 | 989.4309 | -4.6 | -5.5 | -5.632
2016-03-09 |  | 8.4 | 987.4116 | -5.2 | -4.9 | -5.2108
2016-03-09 01:00 |  | 8.7 | 985.3924 | -6.5 | -6.7 | -7.3841
2016-03-09 02:00 |  | 8.5 | 982.3635 | -6.1 | -6.7 | -7.2897
2016-03-09 03:00 |  | 8.1 | 980.3443 | -4.3 | -6.6 | -7.0345
2016-03-09 04:00 |  | 7.8 | 977.3154 | -6.2 | -7.2 | -7.5009
2016-03-09 05:00 |  | 8 | 976.3058 | -3.6 | -4.8 | -5.8284
2016-03-09 06:00 |  | 8.3 | 974.2865 | -4.9 | -4 | -3.7702
2016-03-09 07:00 |  | 8.7 | 975.2961 | 0.3 | -0.9 | -1.7186
2016-03-09 08:00 |  | 8.7 | 975.2961 | -1 | 0 | -1.7628
2016-03-09 09:00 |  | 8.7 | 976.3058 | 2 | -1.4 | -1.1485
2016-03-09 10:00 |  | 10 | 978.325 | -1.5 | -0.5 | 0.012692
2016-03-09 11:00 |  | 11 | 979.3346 | -1.2 | 1.6 | 0.57519
2016-03-09 12:00 |  | 10.5 | 981.3539 | 1.2 | -0.7 | 0.87667
2016-03-09 13:00 |  | 8.5 | 982.3635 | -0.8 | 0.4 | 0.061497
2016-03-09 14:00 |  | 9.1 | 983.3731 | 2.2 | 0.8 | 0.23921
2016-03-09 15:00 |  | 8.8 | 985.3924 | 0.2 | 0.7 | -0.25071
2016-03-09 16:00 |  | 8.3 | 987.4116 | 0.6 | 0.2 | -0.32657
2016-03-09 17:00 |  | 7.7 | 989.4309 | 0.4 | 0 | -0.41356
2016-03-09 18:00 |  | 7.7 | 990.4405 | 1.2 | -0.6 | -0.28488
2016-03-09 19:00 |  | 7.5 | 992.4597 | 0.4 | -0.8 | -1.2635
2016-03-09 20:00 |  | 7.2 | 993.4694 | -0.6 | -2.7 | -1.7959
2016-03-09 21:00 |  | 7.4 | 994.479 | -1.2 | -2.2 | -2.1984
2016-03-09 22:00 |  | 7.4 | 996.4982 | -1 | -2.6 | -2.7822
2016-03-09 23:00 |  | 7.3 | 997.5079 | -2.6 | -2.5 | -2.8544
2016-03-10 |  | 7 | 998.5175 | -5.5 | -4.5 | -3.9858
2016-03-10 01:00 |  | 7.2 | 998.5175 | -2.8 | -4.7 | -4.225
2016-03-10 02:00 |  | 7.1 | 999.5271 | -3.9 | -6 | -4.7176
2016-03-10 03:00 |  | 7.2 | 1000.5367 | -6.1 | -6.7 | -5.2123
2016-03-10 04:00 |  | 7 | 1001.5463 | -5.3 | -6.3 | -4.9618
2016-03-10 05:00 |  | 7.1 | 1002.556 | -1.6 | -5.6 | -5.0666
2016-03-10 06:00 |  | 7.4 | 1003.5656 | -3.2 | -7 | -5.2025
2016-03-10 07:00 |  | 7.8 | 1004.5752 | -3.6 | -5.8 | -5.4259
2016-03-10 08:00 |  | 8.1 | 1005.5848 | -7.2 | -6.6 | -5.4014
2016-03-10 09:00 |  | 9.2 | 1006.5945 | -10.2 | -7.3 | -5.608
2016-03-10 10:00 |  | 9.7 | 1006.5945 | -9.2 | -6.4 | -5.2724
2016-03-10 11:00 |  | 10.9 | 1007.6041 | -5 | -6.7 | -5.5863
2016-03-10 12:00 |  | 10.5 | 1007.6041 | -6.6 | -6.8 | -5.5609
2016-03-10 13:00 |  | 10.6 | 1008.6137 | -5.3 | -8.1 | -5.9462
2016-03-10 14:00 |  | 10 | 1008.6137 | -7.1 | -8.3 | -6.4696
2016-03-10 15:00 |  | 10 | 1009.6233 | -4.9 | -8.2 | -6.6935
2016-03-10 16:00 |  | 9.5 | 1009.6233 | -7.8 | -7.2 | -6.8832
2016-03-10 17:00 |  | 7.6 | 1010.633 | -5.9 | -6.4 | -7.4225
2016-03-10 18:00 |  | 6.8 | 1011.6426 | -11.6 | -8.5 | -7.1828
2016-03-10 19:00 |  | 4.6 | 1011.6426 | -12 | -13.2 | -8.8755
2016-03-10 20:00 |  | 2.6 | 1012.6522 | -13.8 | -15.5 | -10.8516
2016-03-10 21:00 |  | 2.2 | 1013.6618 | -13 | -14.8 | -12.4643
2016-03-10 22:00 |  | 1.5 | 1013.6618 | -11.2 | -15.8 | -13.1843
2016-03-10 23:00 |  | 0.7 | 1013.6618 | -10.4 | -16.7 | -12.8101
2016-03-11 |  | 0.7 | 1013.6618 | -13.2 | -17.1 | -13.5039
2016-03-11 01:00 |  | 0 | 1013.6618 | -13.7 | -18.2 | -13.5919
2016-03-11 02:00 |  | 0 | 1013.6618 | -11.8 | -16.3 | -14.2202
2016-03-11 03:00 |  | -0.6 | 1013.6618 | -15.9 | -19.9 | -14.7254
2016-03-11 04:00 |  | -0.4 | 1014.6715 | -12.3 | -16.1 | -13.5848
2016-03-11 05:00 |  | -0.1 | 1014.6715 | -14.2 | -18.1 | -13.1941
2016-03-11 06:00 |  | 0 | 1015.6811 | -14.2 | -17.8 | -13.6582
2016-03-11 07:00 |  | 5.3 | 1015.6811 | -12.9 | -19.5 | -12.9155
2016-03-11 08:00 |  | 8.2 | 1015.6811 | -13.4 | -13.9 | -12.8931
2016-03-11 09:00 |  | 10.9 | 1015.6811 | -16.5 | -13.9 | -12.9393
2016-03-11 10:00 |  | 10.4 | 1016.6907 | -15.3 | -16.6 | -13.5517
2016-03-11 11:00 |  | 10.1 | 1015.6811 | -16.8 | -16.9 | -15.1756
2016-03-11 12:00 |  | 10.5 | 1015.6811 | -18.6 | -19 | -16.1386
2016-03-11 13:00 |  | 10.8 | 1015.6811 | -18 | -21 | -16.7921
2016-03-11 14:00 |  | 11.3 | 1015.6811 | -18.4 | -20.1 | -16.4661
2016-03-11 15:00 |  | 10.4 | 1014.6715 | -16.1 | -19.7 | -16.3468
2016-03-11 16:00 |  | 9.3 | 1015.6811 | -18.1 | -19 | -16.0739
2016-03-11 17:00 |  | 7.5 | 1015.6811 | -10.7 | -16.9 | -14.8087
2016-03-11 18:00 |  | 6 | 1016.6907 | -11.2 | -16 | -14.1755
2016-03-11 19:00 |  | 4.3 | 1016.6907 | -12.5 | -16.4 | -14.4004
2016-03-11 20:00 |  | 2.4 | 1017.7003 | -12.2 | -16.3 | -14.6574
2016-03-11 21:00 |  | 1.6 | 1017.7003 | -12.6 | -17.5 | -15.0059
2016-03-11 22:00 |  | 2.8 | 1017.7003 | -12.7 | -17.3 | -15.2973
2016-03-11 23:00 |  | 3.8 | 1017.7003 | -15.6 | -18.5 | -15.6965
2016-03-12 |  | 4.9 | 1017.7003 | -17.4 | -18.9 | -16.429
2016-03-12 01:00 |  | 5 | 1016.6907 | -17.3 | -20.9 | -16.7301
2016-03-12 02:00 |  | 4.9 | 1016.6907 | -17.4 | -20.8 | -17.546
2016-03-12 03:00 |  | 4.3 | 1016.6907 | -16.2 | -21.3 | -17.0251
2016-03-12 04:00 |  | 4.1 | 1016.6907 | -17.4 | -20.6 | -17.1977
2016-03-12 05:00 |  | 5.4 | 1016.6907 | -16.6 | -20.3 | -17.3637
2016-03-12 06:00 |  | 6.2 | 1017.7003 | -15.7 | -21.1 | -17.0153
2016-03-12 07:00 |  | 8 | 1017.7003 | -19.6 | -20.1 | -16.9157
2016-03-12 08:00 |  | 8.9 | 1018.7099 | -15.2 | -21 | -17.3179
2016-03-12 09:00 |  | 10.5 | 1018.7099 | -23.6 | -21.8 | -18.0925
2016-03-12 10:00 |  | 10.9 | 1018.7099 | -21.3 | -22.7 | -18.5399
2016-03-12 11:00 |  | 13.5 | 1018.7099 | -21.8 | -22 | -19.5187
2016-03-12 12:00 |  | 13.2 | 1017.7003 | -21.6 | -24.7 | -19.6029
2016-03-12 13:00 |  | 13.2 | 1017.7003 | -20.5 | -23.8 | -20.1458
2016-03-12 14:00 |  | 13 | 1017.7003 | -18.7 | -21.6 | -17.6846
2016-03-12 15:00 |  | 12.8 | 1017.7003 | -17.3 | -21.8 | -18.0146
2016-03-12 16:00 |  | 9.7 | 1017.7003 | -14.5 | -21.6 | -17.794
2016-03-12 17:00 |  | 8.2 | 1018.7099 | -18.2 | -16.3 | -16.5295
2016-03-12 18:00 |  | 7 | 1018.7099 | -19.5 | -21.1 | -17.0298
2016-03-12 19:00 |  | 6.5 | 1019.7196 | -19.5 | -22.6 | -17.8537
2016-03-12 20:00 |  | 4.5 | 1019.7196 | -21.6 | -23.3 | -19.7836
2016-03-12 21:00 |  | 2.9 | 1020.7292 | -21.2 | -24 | -20.645
2016-03-12 22:00 |  | 2.1 | 1020.7292 | -19.5 | -25.4 | -21.4513
2016-03-12 23:00 |  | 4 | 1020.7292 | -20.2 | -25.9 | -21.6455
2016-03-13 |  | 4.7 | 1020.7292 | -19 | -20.5 | -20.8913
2016-03-13 01:00 |  | 4.7 | 1020.7292 | -20.1 | -23.7 | -21.1583
2016-03-13 02:00 |  | 4 | 1020.7292 | -22.3 | -26.9 | -21.107
2016-03-13 03:00 |  | 3.4 | 1020.7292 | -19.9 | -25.8 | -20.6737
2016-03-13 04:00 |  | 3.2 | 1020.7292 | -16.8 | -22.7 | -20.0944
2016-03-13 05:00 |  | 3.7 | 1021.7388 | -13.2 | -16.7 | -17.5445
2016-03-13 06:00 |  | 4 | 1022.7484 | -13.6 | -16.8 | -16.8856
2016-03-13 07:00 |  | 5.1 | 1022.7484 | -15 | -14.9 | -16.4978
2016-03-13 08:00 |  | 7.3 | 1022.7484 | -17 | -16 | -16.813
2016-03-13 09:00 |  | 9.4 | 1022.7484 | -13.8 | -16.8 | -17.095
2016-03-13 10:00 |  | 11.4 | 1022.7484 | -14.7 | -16.1 | -15.6182
2016-03-13 11:00 |  | 11.2 | 1022.7484 | -10.4 | -14.4 | -14.5516
2016-03-13 12:00 |  | 10.5 | 1022.7484 | -12.5 | -13 | -13.6306
2016-03-13 13:00 |  | 10 | 1022.7484 | -9.2 | -10.8 | -12.1394
2016-03-13 14:00 |  | 9.2 | 1021.7388 | -12 | -12.7 | -12.1003
2016-03-13 15:00 |  | 7.8 | 1021.7388 | -8.6 | -11.9 | -11.4332
2016-03-13 16:00 |  | 6.9 | 1021.7388 | -8.5 | -11.2 | -10.4976
2016-03-13 17:00 |  | 5.4 | 1022.7484 | -9.5 | -11.2 | -10.6193
2016-03-13 18:00 |  | 4.8 | 1022.7484 | -6.5 | -7.7 | -9.9382
2016-03-13 19:00 |  | 4.3 | 1022.7484 | -8.9 | -8.1 | -9.9262
2016-03-13 20:00 |  | 4.3 | 1022.7484 | -9.2 | -10.4 | -10.2204
2016-03-13 21:00 |  | 5.2 | 1022.7484 | -9 | -9.7 | -10.0509
2016-03-13 22:00 |  | 5.7 | 1022.7484 | -8.4 | -9.5 | -10.467
2016-03-13 23:00 |  | 6.1 | 1022.7484 | -11 | -10.3 | -10.5711
2016-03-14 |  | 6.4 | 1021.7388 | -9.8 | -11.7 | -11.0443
2016-03-14 01:00 |  | 6.7 | 1021.7388 | -10.5 | -12.6 | -10.7628
2016-03-14 02:00 |  | 6.9 | 1021.7388 | -8.9 | -11.9 | -11.8731
2016-03-14 03:00 |  | 6.4 | 1021.7388 | -8.4 | -11 | -10.9814
2016-03-14 04:00 |  | 5.7 | 1021.7388 | -11.6 | -12.2 | -10.9581
2016-03-14 05:00 |  | 5.7 | 1021.7388 | -9.1 | -11.9 | -11.2645
2016-03-14 06:00 |  | 6.3 | 1021.7388 | -8.3 | -11.6 | -10.9459
2016-03-14 07:00 |  | 6.1 | 1021.7388 | -9.2 | -10.7 | -10.657
2016-03-14 08:00 |  | 7 | 1021.7388 | -13.4 | -11.7 | -11.0206
2016-03-14 09:00 |  | 7.4 | 1021.7388 | -11.8 | -11.3 | -10.9264
2016-03-14 10:00 |  | 8 | 1021.7388 | -9.9 | -10.3 | -10.3798
2016-03-14 11:00 |  | 9.8 | 1020.7292 | -7.8 | -8.1 | -9.7598
2016-03-14 12:00 |  | 10.4 | 1019.7196 | -9.8 | -10.6 | -10.9749
2016-03-14 13:00 |  | 10.6 | 1019.7196 | -8 | -13.4 | -11.0003
2016-03-14 14:00 |  | 10.7 | 1018.7099 | -7.6 | -8.9 | -9.178
2016-03-14 15:00 |  | 9.9 | 1018.7099 | -7.9 | -9.3 | -8.2548
2016-03-14 16:00 |  | 8.9 | 1018.7099 | -5.9 | -3.6 | -6.3354
2016-03-14 17:00 |  | 7.1 | 1018.7099 | -6.3 | -5.1 | -5.6375
2016-03-14 18:00 |  | 6.4 | 1018.7099 | -4.9 | -4.2 | -5.5609
2016-03-14 19:00 |  | 6.1 | 1018.7099 | -6.8 | -5.9 | -5.582
2016-03-14 20:00 |  | 5.4 | 1018.7099 | -4.1 | -5.3 | -6.0779
2016-03-14 21:00 |  | 5.1 | 1018.7099 | -5.8 | -6.3 | -6.6598
2016-03-14 22:00 |  | 4.8 | 1018.7099 | -6.6 | -7.6 | -7.0462
2016-03-14 23:00 |  | 5.1 | 1018.7099 | -5.1 | -8.4 | -7.3391
2016-03-15 |  | 4.7 | 1018.7099 | -5.8 | -8.5 | -7.569
2016-03-15 01:00 |  | 3 | 1018.7099 | -6.2 | -7 | -7.818
2016-03-15 02:00 |  | 1.5 | 1017.7003 | -8 | -8.4 | -7.7191
2016-03-15 03:00 |  | 1.1 | 1017.7003 | -6.3 | -8.4 | -7.5758
2016-03-15 04:00 |  | 1.2 | 1017.7003 | -7 | -6.8 | -7.5615
2016-03-15 05:00 |  | 3.1 | 1017.7003 | -4 | -7 | -6.759
2016-03-15 06:00 |  | 6.1 | 1017.7003 | -5.2 | -5.5 | -6.9077
2016-03-15 07:00 |  | 7.4 | 1017.7003 | -5.9 | -4.3 | -6.7894
2016-03-15 08:00 |  | 7.5 | 1017.7003 | -7.3 | -7.9 | -7.6105
2016-03-15 09:00 |  | 8.5 | 1017.7003 | -9.2 | -8 | -8.8524
2016-03-15 10:00 |  | 9.3 | 1017.7003 | -10.3 | -8.7 | -8.5798
2016-03-15 11:00 |  | 10 | 1017.7003 | -9 | -10.3 | -8.9228
2016-03-15 12:00 |  | 10.3 | 1017.7003 | -5.3 | -9.9 | -9.301
2016-03-15 13:00 |  | 9.9 | 1016.6907 | -12.8 | -9.7 | -8.7322
2016-03-15 14:00 |  | 9.8 | 1016.6907 | -9 | -10.2 | -9.7409
2016-03-15 15:00 |  | 9.5 | 1016.6907 | -8.3 | -9.1 | -9.2714
2016-03-15 16:00 |  | 9.3 | 1016.6907 | -12.1 | -8.2 | -7.9361
2016-03-15 17:00 |  | 9.1 | 1016.6907 | -5 | -8.3 | -6.9242
2016-03-15 18:00 |  | 8.6 | 1016.6907 | -5.5 | -5.2 | -5.9232
2016-03-15 19:00 |  | 8.1 | 1016.6907 | -5.6 | -5.4 | -5.5888
2016-03-15 20:00 |  | 7.7 | 1016.6907 | -4.7 | -7.5 | -6.3105
2016-03-15 21:00 |  | 7.7 | 1016.6907 | -3.1 | -4.9 | -5.5723
2016-03-15 22:00 |  | 7.9 | 1016.6907 | -5.7 | -7.2 | -5.4746
2016-03-15 23:00 |  | 8.2 | 1016.6907 | -8 | -5.9 | -6.0538
2016-03-16 |  | 8.3 | 1016.6907 | -5.4 | -6.9 | -6.0269
2016-03-16 01:00 |  | 8 | 1015.6811 | -5.2 | -6.4 | -6.2581
2016-03-16 02:00 |  | 7.9 | 1015.6811 | -4.1 | -5.9 | -5.9281
2016-03-16 03:00 |  | 8.3 | 1015.6811 | -4.3 | -4.9 | -5.5155
2016-03-16 04:00 |  | 8.4 | 1015.6811 | -6.3 | -6.1 | -5.5477
2016-03-16 05:00 |  | 7.8 | 1015.6811 | -6.8 | -6.1 | -6.0895
2016-03-16 06:00 |  | 7.9 | 1016.6907 | -7.6 | -8 | -6.5855
2016-03-16 07:00 |  | 8.5 | 1016.6907 | -6.8 | -9.3 | -7.319
2016-03-16 08:00 |  | 10.6 | 1017.7003 | -9.2 | -7.8 | -7.6537
2016-03-16 09:00 |  | 9 | 1017.7003 | -8.2 | -9.9 | -8.6489
2016-03-16 10:00 |  | 9.6 | 1017.7003 | -7.9 | -9.8 | -8.3834
2016-03-16 11:00 |  | 9.8 | 1017.7003 | -10.2 | -7.9 | -8.4864
2016-03-16 12:00 |  | 9.2 | 1017.7003 | -9 | -9.6 | -8.1164
2016-03-16 13:00 |  | 9.8 | 1016.6907 | -6.4 | -6.9 | -6.7145
2016-03-16 14:00 |  | 10.1 | 1016.6907 | -4.5 | -5.1 | -5.6791
2016-03-16 15:00 |  | 8.4 | 1016.6907 | -1.8 | -5.6 | -4.6943
2016-03-16 16:00 |  | 7.6 | 1016.6907 | -3.7 | -4.9 | -3.9325
2016-03-16 17:00 |  | 6.9 | 1016.6907 | -3.8 | -3.9 | -4.8631
2016-03-16 18:00 |  | 7.3 | 1017.7003 | -5.4 | -4 | -3.9785
2016-03-16 19:00 |  | 7.3 | 1017.7003 | -3.9 | -1.9 | -4.231
2016-03-16 20:00 |  | 7.3 | 1017.7003 | -4.6 | -4.2 | -5.368
2016-03-16 21:00 |  | 6.8 | 1017.7003 | -5 | -4.6 | -5.1912
2016-03-16 22:00 |  | 4.8 | 1018.7099 | -4.9 | -4.9 | -6.0338
2016-03-16 23:00 |  | 4.3 | 1018.7099 | -6.2 | -6.2 | -6.8153
2016-03-17 |  | 3.3 | 1017.7003 | -8.1 | -6.9 | -6.9697
2016-03-17 01:00 |  | 3.1 | 1017.7003 | -8.5 | -8.7 | -7.4405
2016-03-17 02:00 |  | 2.2 | 1017.7003 | -6.4 | -7.7 | -7.7487
2016-03-17 03:00 |  | 2 | 1017.7003 | -6.5 | -8.6 | -8.055
2016-03-17 04:00 |  | 1.9 | 1018.7099 | -5.8 | -8.7 | -8.4204
2016-03-17 05:00 |  | 2.7 | 1017.7003 | -6 | -10.3 | -8.4052
2016-03-17 06:00 |  | 3.8 | 1018.7099 | -8.7 | -9.9 | -8.656
2016-03-17 07:00 |  | 6.6 | 1018.7099 | -8.2 | -7.9 | -8.0319
2016-03-17 08:00 |  | 10.1 | 1018.7099 | -11.3 | -7.7 | -8.9628
2016-03-17 09:00 |  | 11.6 | 1018.7099 | -8.1 | -9.7 | -10.6098
2016-03-17 10:00 |  | 12.8 | 1018.7099 | -12.2 | -12.2 | -11.0432
2016-03-17 11:00 |  | 12.7 | 1017.7003 | -9.5 | -12.5 | -10.3545
2016-03-17 12:00 |  | 12.2 | 1017.7003 | -9.5 | -9.1 | -9.6494
2016-03-17 13:00 |  | 12.2 | 1016.6907 | -6.8 | -10.7 | -8.2945
2016-03-17 14:00 |  | 12.2 | 1016.6907 | -7.3 | -7.8 | -8.662
2016-03-17 15:00 |  | 11.5 | 1015.6811 | -8.8 | -7.5 | -8.1583
2016-03-17 16:00 |  | 10.4 | 1015.6811 | -7.1 | -8.2 | -7.2906
2016-03-17 17:00 |  | 8.5 | 1015.6811 | -8.4 | -7.6 | -7.3991
2016-03-17 18:00 |  | 7.2 | 1015.6811 | -5.7 | -6.4 | -6.8452
2016-03-17 19:00 |  | 5.4 | 1015.6811 | -8.6 | -8 | -6.8887
2016-03-17 20:00 |  | 4.3 | 1015.6811 | -8 | -8.8 | -8.4518
2016-03-17 21:00 |  | 3.2 | 1016.6907 | -6.9 | -10.1 | -8.0972
2016-03-17 22:00 |  | 3 | 1016.6907 | -9.3 | -8.2 | -8.1857
2016-03-17 23:00 |  | 1.3 | 1015.6811 | -9.9 | -12.2 | -9.5315
2016-03-18 |  | 0.9 | 1015.6811 | -9.7 | -11.1 | -10.3071
2016-03-18 01:00 |  | 3.9 | 1015.6811 | -9.6 | -10.9 | -10.1085
2016-03-18 02:00 |  | 4 | 1014.6715 | -10.1 | -13.1 | -11.3684
2016-03-18 03:00 |  | 3.7 | 1014.6715 | -12.2 | -14.6 | -11.8639
2016-03-18 04:00 |  | 3.8 | 1014.6715 | -12.5 | -12.3 | -11.6104
2016-03-18 05:00 |  | 3.4 | 1014.6715 | -6.5 | -9.1 | -9.6734
2016-03-18 06:00 |  | 4.2 | 1014.6715 | -6.1 | -7.5 | -8.2173
2016-03-18 07:00 |  | 5.5 | 1014.6715 | -5.2 | -4.9 | -7.3007
2016-03-18 08:00 |  | 6.2 | 1014.6715 | -5.9 | -4.4 | -6.6725
2016-03-18 09:00 |  | 7.5 | 1014.6715 | -4.9 | -4.7 | -6.0519
2016-03-18 10:00 |  | 7.4 | 1014.6715 | -4.8 | -5.5 | -5.09
2016-03-18 11:00 |  | 8.3 | 1013.6618 | -2 | -3.6 | -4.1407
2016-03-18 12:00 |  | 9.1 | 1013.6618 | -5.3 | -3.4 | -4.8603
2016-03-18 13:00 |  | 9 | 1012.6522 | -7.9 | -4.9 | -4.6805
2016-03-18 14:00 |  | 8.9 | 1012.6522 | -3.3 | -4.4 | -4.5707
2016-03-18 15:00 |  | 9 | 1012.6522 | -2.5 | -2.4 | -4.4609
2016-03-18 16:00 |  | 8.5 | 1012.6522 | -1 | -4.5 | -3.3305
2016-03-18 17:00 |  | 8.4 | 1013.6618 | -4.3 | -4 | -3.815
2016-03-18 18:00 |  | 7.8 | 1013.6618 | -2.7 | -2.3 | -2.8666
2016-03-18 19:00 |  | 8.1 | 1013.6618 | -1.9 | -2.2 | -3.2987
2016-03-18 20:00 |  | 7.8 | 1013.6618 | -2.1 | -4.9 | -3.763
2016-03-18 21:00 |  | 7.5 | 1013.6618 | -1.5 | -4.6 | -3.1614
2016-03-18 22:00 |  | 7.3 | 1013.6618 | -4.4 | -3.4 | -3.2373
2016-03-18 23:00 |  | 7.5 | 1013.6618 | -2.8 | -2.9 | -2.8458
2016-03-19 |  | 7.4 | 1013.6618 | -7.5 | -4.1 | -3.7597
2016-03-19 01:00 |  | 7.4 | 1013.6618 | -2.1 | -3.1 | -3.521
2016-03-19 02:00 |  | 7.4 | 1012.6522 | -2.7 | -3.3 | -3.5475
2016-03-19 03:00 |  | 7.4 | 1012.6522 | -2.4 | -3.1 | -2.898
2016-03-19 04:00 |  | 7.1 | 1012.6522 | -2 | -1.5 | -1.2094
2016-03-19 05:00 |  | 6.8 | 1012.6522 | -0.3 | -0.4 | -2.581
2016-03-19 06:00 |  | 7.2 | 1013.6618 | -1.1 | -0.8 | -1.968
2016-03-19 07:00 |  | 6.9 | 1013.6618 | -1.6 | -3.2 | -2.4705
2016-03-19 08:00 |  | 7.9 | 1013.6618 | -1.5 | -2.3 | -1.5851
2016-03-19 09:00 |  | 8.9 | 1013.6618 | -0.6 | -2.1 | -2.4615
2016-03-19 10:00 |  | 9.3 | 1013.6618 | 1.2 | -3.4 | -1.9964
2016-03-19 11:00 |  | 10.6 | 1013.6618 | -2.2 | -3.8 | -2.7179
2016-03-19 12:00 |  | 11.1 | 1013.6618 | -3.4 | -5.1 | -3.0931
2016-03-19 13:00 |  | 10.3 | 1013.6618 | -0.9 | -2.4 | -2.2363
2016-03-19 14:00 |  | 9.9 | 1013.6618 | -2.1 | -1.6 | -2.9104
2016-03-19 15:00 |  | 9.5 | 1012.6522 | -0.9 | -3.3 | -2.93
2016-03-19 16:00 |  | 9.1 | 1012.6522 | -4.1 | -3.1 | -3.2917
2016-03-19 17:00 |  | 8.6 | 1013.6618 | -1.8 | -1.7 | -2.4707
2016-03-19 18:00 |  | 8 | 1013.6618 | 0.5 | -3 | -2.2101
2016-03-19 19:00 |  | 7.9 | 1013.6618 | -0.8 | -1.4 | -2.2071
2016-03-19 20:00 |  | 7.3 | 1013.6618 | -0.1 | -0.9 | -2.4194
2016-03-19 21:00 |  | 7.1 | 1013.6618 | -1.7 | -3.3 | -3.3295
2016-03-19 22:00 |  | 7.2 | 1013.6618 | -2.6 | -4.3 | -2.8335
2016-03-19 23:00 |  | 7.2 | 1013.6618 | -1.1 | -2.7 | -2.4979
2016-03-20 |  | 7.1 | 1013.6618 | -2.9 | -2.6 | -2.4216
2016-03-20 01:00 |  | 7.1 | 1012.6522 | -4 | -3 | -2.785
2016-03-20 02:00 |  | 7 | 1012.6522 | -1.8 | -2.4 | -2.9994
2016-03-20 03:00 |  | 6.6 | 1012.6522 | -0.6 | -0.2 | -2.7593
2016-03-20 04:00 |  | 6.3 | 1012.6522 | -0.9 | -0.4 | -1.5447
2016-03-20 05:00 |  | 6.5 | 1012.6522 | -0.6 | -0.6 | -1.2222
2016-03-20 06:00 |  | 6.7 | 1012.6522 | -2.1 | -1.3 | -1.5526
2016-03-20 07:00 |  | 7.3 | 1012.6522 | -1.4 | -1.8 | -1.8793
2016-03-20 08:00 |  | 7.8 | 1012.6522 | 0.5 | -1.9 | -2.3919
2016-03-20 09:00 |  | 8.5 | 1012.6522 | -4.4 | -2.1 | -2.5951
2016-03-20 10:00 |  | 9.4 | 1012.6522 | -0.9 | -4 | -2.9637
2016-03-20 11:00 |  | 10.7 | 1012.6522 | -4.9 | -5.4 | -3.3807
2016-03-20 12:00 |  | 11.6 | 1011.6426 | -4.7 | -3.7 | -3.6217
2016-03-20 13:00 |  | 13.3 | 1010.633 | -3 | -3 | -2.8847
2016-03-20 14:00 |  | 12.2 | 1010.633 | -1.9 | -2.5 | -2.4637
2016-03-20 15:00 |  | 12.2 | 1010.633 | -2.9 | -0.8 | -2.8279
2016-03-20 16:00 |  | 12.2 | 1010.633 | -2.3 | -3.8 | -2.4386
2016-03-20 17:00 |  | 11.3 | 1010.633 | -2.3 | -4.5 | -1.7798
2016-03-20 18:00 |  | 10.6 | 1011.6426 | -1.1 | 0.9 | -1.2151
2016-03-20 19:00 |  | 9.7 | 1011.6426 | -3.4 | 1.1 | -2.0398
2016-03-20 20:00 |  | 9.4 | 1011.6426 | -0.6 | -2.8 | -1.2537
2016-03-20 21:00 |  | 9.1 | 1011.6426 | -2.1 | -2 | -2.0798
2016-03-20 22:00 |  | 8.9 | 1011.6426 | -3.6 | -2.8 | -2.7275
2016-03-20 23:00 |  | 8.9 | 1011.6426 | -2.1 | -2.4 | -3.163
2016-03-21 |  | 8.7 | 1011.6426 | -4.3 | -3.8 | -3.6528
2016-03-21 01:00 |  | 8.7 | 1011.6426 | -2.7 | -3.2 | -3.0507
2016-03-21 02:00 |  | 8.2 | 1011.6426 | -3.8 | -3.3 | -3.7557
2016-03-21 03:00 |  | 7.9 | 1010.633 | -0.5 | -3.3 | -3.4966
2016-03-21 04:00 |  | 7.3 | 1010.633 | -2 | -3.7 | -3.5183
2016-03-21 05:00 |  | 7.8 | 1011.6426 | -3 | -5.4 | -3.6676
2016-03-21 06:00 |  | 8.8 | 1011.6426 | -3.1 | -2.6 | -3.6248
2016-03-21 07:00 |  | 10.8 | 1011.6426 | -1.6 | -3.2 | -4.2195
2016-03-21 08:00 |  | 12.9 | 1011.6426 | -4.8 | -5.2 | -4.3364
2016-03-21 09:00 |  | 14.7 | 1011.6426 | -6.3 | -6.7 | -5.9762
2016-03-21 10:00 |  | 16 | 1010.633 | -7.3 | -8.5 | -7.5528
2016-03-21 11:00 |  | 15.7 | 1010.633 | -7.4 | -11.6 | -7.5208
2016-03-21 12:00 |  | 15.1 | 1009.6233 | -5.2 | -7.8 | -6.4302
2016-03-21 13:00 |  | 15.9 | 1008.6137 | -8.1 | -7 | -6.9884
2016-03-21 14:00 |  | 14.3 | 1008.6137 | -5 | -5.2 | -7.1578
2016-03-21 15:00 |  | 12.9 | 1008.6137 | -5.2 | -4.8 | -6.4015
2016-03-21 16:00 |  | 11.4 | 1008.6137 | -6.3 | -5.6 | -4.54
2016-03-21 17:00 |  | 11.1 | 1008.6137 | -2.3 | -4.7 | -4.5548
2016-03-21 18:00 |  | 10.5 | 1008.6137 | -5.5 | -6.4 | -4.3691
2016-03-21 19:00 |  | 9.8 | 1008.6137 | -0.6 | -2.4 | -3.8975
2016-03-21 20:00 |  | 7.8 | 1008.6137 | -4.9 | -3.8 | -3.9467
2016-03-21 21:00 |  | 4.8 | 1008.6137 | -3.4 | -4 | -4.651
2016-03-21 22:00 |  | 4.2 | 1007.6041 | -1.9 | -4.3 | -4.4673
2016-03-21 23:00 |  | 3.5 | 1007.6041 | -4.9 | -5.3 | -5.2729
2016-03-22 |  | 3 | 1007.6041 | -4.5 | -5.5 | -5.4715
2016-03-22 01:00 |  | 3 | 1006.5945 | -6 | -6.8 | -6.2888
2016-03-22 02:00 |  | 2.2 | 1006.5945 | -6 | -7 | -6.2695
2016-03-22 03:00 |  | 1.4 | 1006.5945 | -6.9 | -7.8 | -6.0985
2016-03-22 04:00 |  | 1.3 | 1006.5945 | -7.3 | -8.5 | -6.1293
2016-03-22 05:00 |  | 0.7 | 1006.5945 | -8.8 | -5.5 | -6.5804
2016-03-22 06:00 |  | 6.6 | 1006.5945 | -5.1 | -6 | -6.4337
2016-03-22 07:00 |  | 12.2 | 1005.5848 | -2.2 | -5.6 | -5.7916
2016-03-22 08:00 |  | 16.8 | 1005.5848 | -12 | -9.3 | -7.7499
2016-03-22 09:00 |  | 17.8 | 1005.5848 | -8.6 | -9 | -8.2473
2016-03-22 10:00 |  | 17.7 | 1005.5848 | -8.7 | -10.9 | -8.3534
2016-03-22 11:00 |  | 16.3 | 1004.5752 | -7.3 | -8.5 | -7.9881
2016-03-22 12:00 |  | 14.9 | 1004.5752 |  | -6.4 | -7.4324
2016-03-22 13:00 |  | 14.8 | 1003.5656 | -6.4 | -8.2 | -7.7607
2016-03-22 14:00 |  | 16.5 | 1002.556 | -5.2 | -11.3 | -6.9744
2016-03-22 15:00 |  | 15.1 | 1002.556 |  | -7.4 | -7.7159
2016-03-22 16:00 |  | 13.8 | 1002.556 |  | -8.2 | -6.7124
2016-03-22 17:00 |  | 11.8 | 1002.556 |  | -5.9 | -5.3823
2016-03-22 18:00 |  | 9.6 | 1003.5656 |  | -4.7 | -6.4948
2016-03-22 19:00 |  | 6.4 | 1003.5656 |  | -4.3 | -5.9215
2016-03-22 20:00 |  | 9.5 | 1003.5656 | -5.1 | -4.7 | -5.9711
2016-03-22 21:00 |  | 9.6 | 1003.5656 | -6.8 | -3.4 | -5.3534
2016-03-22 22:00 |  | 9.3 | 1003.5656 | -3.9 | -4.2 | -6.2767
2016-03-22 23:00 |  | 9 | 1003.5656 | -5.5 | -3.7 | -6.2136
2016-03-23 |  | 8.4 | 1003.5656 | -7.4 | -5.1 | -6.3171
2016-03-23 01:00 |  | 8 | 1003.5656 | -6.2 | -5.9 | -7.4161
2016-03-23 02:00 |  | 6.3 | 1003.5656 | -10.4 | -6.9 | -7.5282
2016-03-23 03:00 |  | 6.5 | 1003.5656 | -9.5 | -8.4 | -7.5198
2016-03-23 04:00 |  | 7.5 | 1003.5656 | -6.1 | -6.9 | -8.0242
2016-03-23 05:00 |  | 7.8 | 1003.5656 | -9.8 | -7.3 | -8.1026
2016-03-23 06:00 |  | 8.6 | 1004.5752 | -11.7 | -8.4 | -8.88
2016-03-23 07:00 |  | 10.2 | 1004.5752 | -9.8 | -8.7 | -9.6626
2016-03-23 08:00 |  | 10.9 | 1004.5752 | -10.8 | -9.5 | -8.9416
2016-03-23 09:00 |  | 12.5 | 1004.5752 | -6.4 | -10.2 | -9.5565
2016-03-23 10:00 |  | 13.3 | 1004.5752 | -3.5 | -8.6 | -9.0024
2016-03-23 11:00 |  | 12.2 | 1004.5752 | -7.7 | -10.9 | -10.2453
2016-03-23 12:00 |  | 13 | 1003.5656 | -7.8 | -12.4 | -11.1966
2016-03-23 13:00 |  | 13.4 | 1003.5656 | -9.6 | -12.2 | -11.5585
2016-03-23 14:00 |  | 12.3 | 1003.5656 | -10.2 | -10.8 | -9.7487
2016-03-23 15:00 |  | 12.5 | 1003.5656 | -8.7 | -11.9 | -10.1498
2016-03-23 16:00 |  | 11.9 | 1003.5656 | -10.3 | -12 | -10.3104
2016-03-23 17:00 |  | 11 | 1003.5656 | -8.4 | -10.8 | -10.1943
2016-03-23 18:00 |  | 10.5 | 1003.5656 | -5.4 | -10 | -9.3809
2016-03-23 19:00 |  | 9.7 | 1003.5656 | -8.9 | -9.9 | -9.4682
2016-03-23 20:00 |  | 9.2 | 1003.5656 | -8.6 | -8.6 | -9.9918
2016-03-23 21:00 |  | 9.2 | 1003.5656 | -8.6 | -10.5 | -10.5681
2016-03-23 22:00 |  | 9.4 | 1002.556 | -9.7 | -11.3 | -11.5355
2016-03-23 23:00 |  | 9.3 | 1002.556 | -7 | -10.4 | -10.7698
2016-03-24 |  | 9.5 | 1002.556 | -6.2 | -9.3 | -10.2157
2016-03-24 01:00 |  | 9.3 | 1002.556 | -9.2 | -11.5 | -11.0051
2016-03-24 02:00 |  | 7.7 | 1001.5463 | -9.8 | -13.1 | -11.8487
2016-03-24 03:00 |  | 7.2 | 1001.5463 | -10 | -10.2 | -10.6946
2016-03-24 04:00 |  | 6.9 | 1001.5463 | -10.8 | -10.5 | -10.4162
2016-03-24 05:00 |  | 6.4 | 1001.5463 | -9.4 | -10.4 | -9.4413
2016-03-24 06:00 |  | 8 | 1001.5463 | -8.5 | -8.6 | -8.4966
2016-03-24 07:00 |  | 9.5 | 1001.5463 | -7 | -8.9 | -8.8862
2016-03-24 08:00 |  | 13.4 | 1001.5463 | -8.6 | -8 | -8.2223
2016-03-24 09:00 |  | 14.3 | 1001.5463 | -6.2 | -6.7 | -8.0529
2016-03-24 10:00 |  | 13.4 | 1000.5367 | -7.3 | -7.5 | -7.7176
2016-03-24 11:00 |  | 15.5 | 1000.5367 | -5 | -7.5 | -5.6184
2016-03-24 12:00 |  | 16.4 | 999.5271 | -4.1 | -7.7 | -5.2658
2016-03-24 13:00 |  | 13 | 999.5271 | -5.4 | -6.4 | -4.7647
2016-03-24 14:00 |  | 13.2 | 999.5271 | -2.1 | -5.2 | -4.8628
2016-03-24 15:00 |  | 11 | 999.5271 | -5.4 | -2.4 | -4.1625
2016-03-24 16:00 |  | 9.9 | 998.5175 | -3.8 | -4.5 | -4.5226
2016-03-24 17:00 |  | 9.2 | 998.5175 | -2.5 | -5.6 | -4.4742
2016-03-24 18:00 |  | 8.9 | 998.5175 | -2.1 | -3.7 | -4.7677
2016-03-24 19:00 |  | 8.8 | 998.5175 | -3.5 | -3.3 | -4.1873
2016-03-24 20:00 |  | 8.8 | 997.5079 | -2.9 | -3.2 | -4.117
2016-03-24 21:00 |  | 8.9 | 997.5079 | -1.9 | -3.4 | -4.5225
2016-03-24 22:00 |  | 9.1 | 996.4982 | -2 | -2.6 | -4.5202
2016-03-24 23:00 |  | 9.2 | 996.4982 | -2.5 | -3.3 | -3.9074
2016-03-25 |  | 9.4 | 996.4982 | -1.5 | -1.5 | -3.2784
2016-03-25 01:00 |  | 9.6 | 996.4982 | -2.6 | -3.1 | -3.8549
2016-03-25 02:00 |  | 9.8 | 995.4886 | -0.7 | -3 | -3.1623
2016-03-25 03:00 |  | 9.9 | 995.4886 | 0 | 0.1 | -2.7447
2016-03-25 04:00 |  | 10.1 | 996.4982 | -2 | 1.4 | -2.167
2016-03-25 05:00 |  | 9.3 | 997.5079 | -2.5 | -4.7 | -2.8708
2016-03-25 06:00 |  | 9 | 999.5271 | -3.2 | -3.2 | -2.475
2016-03-25 07:00 |  | 12.4 | 999.5271 | -0.5 | -3.3 | -2.4405
2016-03-25 08:00 |  | 13.4 | 1000.5367 | -4.6 | -1 | -2.3901
2016-03-25 09:00 |  | 14.5 | 1001.5463 | -2.6 | -4.1 | -2.4523
2016-03-25 10:00 |  | 15.6 | 1002.556 | -1.7 | -1.7 | -1.7252
2016-03-25 11:00 |  | 15.5 | 1002.556 | -0.9 | -3.6 | -2.6274
2016-03-25 12:00 |  | 16.8 | 1002.556 | -3.5 | 0.5 | -2.0219
2016-03-25 13:00 |  | 16.9 | 1002.556 | -1.9 | -2.2 | -1.8048
2016-03-25 14:00 |  | 17.6 | 1002.556 | -0.1 | -0.2 | -3.45
2016-03-25 15:00 |  | 17.8 | 1002.556 | -0.3 | -2.8 | -2.6159
2016-03-25 16:00 |  | 17.4 | 1002.556 | -1.8 | -4.2 | -3.2462
2016-03-25 17:00 |  | 12.9 | 1003.5656 | -2.8 | -2.7 | -2.6035
2016-03-25 18:00 |  | 10.9 | 1002.556 | -1.3 | -4.3 | -3.1743
2016-03-25 19:00 |  | 9.7 | 1003.5656 | 1 | 0.6 | -1.6233
2016-03-25 20:00 |  | 9 | 1003.5656 | -1.3 | -4.9 | -2.1087
2016-03-25 21:00 |  | 8.2 | 1003.5656 | -2.9 | -3.7 | -3.4722
2016-03-25 22:00 |  | 8.5 | 1002.556 | -1.9 | -4.6 | -3.8102
2016-03-25 23:00 |  | 7.4 | 1001.5463 | -2 | -2.5 | -3.2825
2016-03-26 |  | 7.4 | 1000.5367 | -4.3 | -6.2 | -4.5959
2016-03-26 01:00 |  | 8.1 | 999.5271 | -3.1 | -3.3 | -4.3307
2016-03-26 02:00 |  | 8.4 | 998.5175 | -3.5 | -3.5 | -4.2687
2016-03-26 03:00 |  | 8.4 | 997.5079 | -5 | -6.2 | -4.76
2016-03-26 04:00 |  | 8.9 | 996.4982 | -6.5 | -5.7 | -5.1418
2016-03-26 05:00 |  | 10 | 996.4982 | -4.4 | -5.9 | -5.0038
2016-03-26 06:00 |  | 10 | 996.4982 | -5.6 | -8.7 | -5.3975
2016-03-26 07:00 |  | 11 | 995.4886 | -3.2 | -4.6 | -4.1387
2016-03-26 08:00 |  | 12.2 | 994.479 | -2.9 | -3.6 | -3.2498
2016-03-26 09:00 |  | 12.3 | 993.4694 | -3 | -3.1 | -3.7332
2016-03-26 10:00 |  | 13.3 | 992.4597 | -4.1 | -4 | -3.3594
2016-03-26 11:00 |  | 15.3 | 991.4501 | -2.8 | -4.9 | -3.7949
2016-03-26 12:00 |  | 13.7 | 990.4405 | -5.2 | -4.9 | -3.892
2016-03-26 13:00 |  | 14.2 | 988.4212 | -4.4 | -4.7 | -4.5174
2016-03-26 14:00 |  | 15.7 | 987.4116 | -5 | -5.2 | -5.9037
2016-03-26 15:00 |  | 15.8 | 986.402 | -4.6 | -6.3 | -5.358
2016-03-26 16:00 |  | 14.9 | 985.3924 | -5.3 | -4.6 | -5.1149
2016-03-26 17:00 |  | 14.4 | 983.3731 | -2.8 | -4.4 | -5.3338
2016-03-26 18:00 |  | 10.5 | 985.3924 | 1.8 | 0.3 | -2.8988
2016-03-26 19:00 |  | 8.8 | 986.402 | -2.7 | -7.1 | -4.2259
2016-03-26 20:00 |  | 8.2 | 986.402 | -2.5 | -4.9 | -2.4622
2016-03-26 21:00 |  | 8.4 | 986.402 | -2.4 | -0.6 | -2.2674
2016-03-26 22:00 |  | 8.5 | 986.402 | -2 | 0.2 | -2.3645
2016-03-26 23:00 |  | 8.3 | 986.402 | -4.6 | -2.7 | -3.592
2016-03-27 |  | 7.7 | 987.4116 | -3 | -5.2 | -2.4749
2016-03-27 01:00 |  | 7.2 | 987.4116 | -2 | 2.3 | -2.8956
2016-03-27 02:00 |  | 6.9 | 987.4116 | -0.7 | -3.5 | -2.0171
2016-03-27 03:00 |  | 7.2 | 987.4116 | -2 | -0.6 | -2.1364
2016-03-27 04:00 |  | 6.3 | 988.4212 | -1.9 | -3.1 | -1.8804
2016-03-27 05:00 |  | 7 | 988.4212 | -0.8 | -1.6 | -2.1547
2016-03-27 06:00 |  | 7.9 | 988.4212 | -0.7 | 0.3 | -0.94959
2016-03-27 07:00 |  | 7.7 | 988.4212 | -1.1 | -0.8 | -1.5403
2016-03-27 08:00 |  | 13.6 | 988.4212 | -1.2 | -1.1 | -1.391
2016-03-27 09:00 |  | 16 | 988.4212 | -1.1 | -1.5 | -1.4184
2016-03-27 10:00 |  | 8.4 | 988.4212 | 2.4 | -1.2 | -2.2682
2016-03-27 11:00 |  | 12.6 | 988.4212 | -2.2 | -4 | -1.7794
2016-03-27 12:00 |  | 13.4 | 987.4116 | -2.8 | -0.5 | -3.2493
2016-03-27 13:00 |  | 11.5 | 987.4116 | -3.6 | -0.9 | -2.1649
2016-03-27 14:00 |  | 13.4 | 987.4116 | -2.3 | -5.4 | -3.3398
2016-03-27 15:00 |  | 12.7 | 986.402 | -2.3 | -3 | -2.9076
2016-03-27 16:00 |  | 11.7 | 986.402 | -1 | -0.7 | -2.6636
2016-03-27 17:00 |  | 10.4 | 986.402 | -3.9 | -1.7 | -2.2962
2016-03-27 18:00 |  | 8.2 | 985.3924 | -0.9 | -3.9 | -3.2169
2016-03-27 19:00 |  | 9 | 984.3827 | -1.2 | 0.6 | -2.6556
2016-03-27 20:00 |  | 9.4 | 983.3731 | -3.4 | -1.3 | -4.2717
2016-03-27 21:00 |  | 9.2 | 981.3539 | -4.4 | -4.4 | -5.6179
2016-03-27 22:00 |  | 9 | 979.3346 | -4.9 | -5 | -6.3791
2016-03-27 23:00 |  | 8.2 | 976.3058 | -4.2 | -7.2 | -7.1469
2016-03-28 |  | 8.1 | 973.2769 | -8.4 | -9.1 | -7.8375
2016-03-28 01:00 |  | 8.2 | 971.2576 | -6.8 | -5.9 | -6.4445
2016-03-28 02:00 |  | 8.8 | 968.2288 | -6.7 | -5.5 | -5.73
2016-03-28 03:00 |  | 9.5 | 965.1999 | -7.3 | -7.6 | -7.1128
2016-03-28 04:00 |  | 9.2 | 962.171 | -6.7 | -5.2 | -5.9061
2016-03-28 05:00 |  | 7.9 | 963.1807 | -6.9 | -4.6 | -2.6768
2016-03-28 06:00 |  | 5.8 | 966.2095 | 0.7 | 1.5 | 1.6119
2016-03-28 07:00 |  | 6.6 | 970.248 |  | 2.7 | 3.7406
2016-03-28 08:00 |  | 9.6 | 973.2769 | 4.5 | 2.4 | 3.1473
2016-03-28 09:00 |  | 13.9 | 975.2961 | 2 | 1.5 | 1.5475
2016-03-28 10:00 |  | 12.7 | 976.3058 | 0.8 | 0.4 | -0.13115
2016-03-28 11:00 |  | 14.5 | 977.3154 | -0.4 | -0.6 | -0.073709
2016-03-28 12:00 |  | 14.4 | 978.325 | -0.4 | -3 | -0.89466
2016-03-28 13:00 |  | 14.6 | 979.3346 | 1.7 | 0.2 | -0.64682
2016-03-28 14:00 |  | 13.7 | 979.3346 | -0.6 | 1 | -1.0926
2016-03-28 15:00 |  | 13 | 979.3346 | 0.8 | 2.7 | 0.46474
2016-03-28 16:00 |  | 7.2 | 981.3539 | -1.3 | 4.3 | -0.11716
2016-03-28 17:00 |  | 7 | 981.3539 | 0.3 | 1.9 | -0.33147
2016-03-28 18:00 |  | 7.2 | 981.3539 | 0.9 | -0.9 | -1.2996
2016-03-28 19:00 |  | 6.5 | 982.3635 | 0.6 | -1.5 | -0.68
2016-03-28 20:00 |  | 6.6 | 983.3731 | 0.1 | -0.8 | -0.88049
2016-03-28 21:00 |  | 6.6 | 984.3827 | -0.5 | -1.2 | -1.3303
2016-03-28 22:00 |  | 6.1 | 984.3827 | 0.1 | -0.5 | -1.0093
2016-03-28 23:00 |  | 6.1 | 985.3924 | -1.7 | -0.4 | -1.0042
2016-03-29 |  | 5 | 985.3924 | -1.7 | -1.1 | -1.6258
2016-03-29 01:00 |  | 5.1 | 986.402 | 0.2 | -1.3 | -1.0776
2016-03-29 02:00 |  | 6.8 | 986.402 | 0.7 | 1 | -0.24569
2016-03-29 03:00 |  | 6.7 | 987.4116 | -0.2 | -1.3 | -0.70344
2016-03-29 04:00 |  | 7.3 | 987.4116 | 0.9 | -0.6 | -1.0847
2016-03-29 05:00 |  | 6.7 | 988.4212 | -2.1 | -0.7 | -0.65032
2016-03-29 06:00 |  | 10.3 | 989.4309 | -1.9 | -0.6 | -0.73607
2016-03-29 07:00 |  | 13.7 | 989.4309 | -1.9 | -0.9 | -0.48432
2016-03-29 08:00 |  | 14.9 | 990.4405 | -2.9 | 0.7 | -0.29261
2016-03-29 09:00 |  | 15.3 | 990.4405 | -1.5 | -0.8 | -0.88582
2016-03-29 10:00 |  | 17 | 990.4405 | -1.1 | -1.8 | -1.1349
2016-03-29 11:00 |  | 16.8 | 991.4501 | 0.9 | 3.9 | 1.4407
2016-03-29 12:00 |  | 14.6 | 991.4501 | -1.9 | -3.8 | -2.4831
2016-03-29 13:00 |  | 16.3 | 991.4501 | -1.7 | -6.8 | -3.2369
2016-03-29 14:00 |  | 15.5 | 991.4501 | -0.4 | -2.2 | -1.2965
2016-03-29 15:00 |  | 13.7 | 991.4501 | 0 | -0.5 | -1.2371
2016-03-29 16:00 |  | 10.9 | 990.4405 | 0.5 | 0.7 | -1.1103
2016-03-29 17:00 |  | 8 | 991.4501 | 2.9 | 3.1 | -0.65463
2016-03-29 18:00 |  | 7.3 | 990.4405 | -2.4 | 0.5 | -2.949
2016-03-29 19:00 |  | 7.2 | 990.4405 | -1.9 | 1.3 | -1.4615
2016-03-29 20:00 |  | 7.1 | 990.4405 | -0.5 | 2.3 | -1.5728
2016-03-29 21:00 |  | 6.4 | 991.4501 | -0.1 | -2.8 | -1.4647
2016-03-29 22:00 |  | 5.9 | 991.4501 | -2.2 | -0.2 | -1.7371
2016-03-29 23:00 |  | 5.9 | 991.4501 | -3 | -1.6 | -1.7467
2016-03-30 |  | 6 | 991.4501 | -1.6 | -3.9 | -1.6722
2016-03-30 01:00 |  | 5.9 | 991.4501 | -0.3 | -1.3 | -1.9013
2016-03-30 02:00 |  | 6 | 991.4501 | -3.6 | -2.2 | -1.9041
2016-03-30 03:00 |  | 5.8 | 992.4597 | -1.7 | -2.2 | -1.3421
2016-03-30 04:00 |  | 5.5 | 992.4597 | 0.6 | -2.1 | -1.0002
2016-03-30 05:00 |  | 5.2 | 993.4694 | 0.5 | -0.9 | -0.33504
2016-03-30 06:00 |  | 9.1 | 994.479 | 3.1 | -0.4 | 0.041386
2016-03-30 07:00 |  | 12.9 | 994.479 | 3.2 | -0.5 | -0.24492
2016-03-30 08:00 |  | 12.3 | 995.4886 | 0.1 | 0.8 | 0.38891
2016-03-30 09:00 |  | 16.1 | 995.4886 | -1.3 | 2 | 0.51459
2016-03-30 10:00 |  | 17.9 | 995.4886 | -2.5 | -3.3 | -1.0528
2016-03-30 11:00 |  | 16.2 | 995.4886 | -3.7 | -3.8 | -1.7371
2016-03-30 12:00 |  | 17.8 | 995.4886 | -2.5 | 0.5 | -1.6316
2016-03-30 13:00 |  | 16.2 | 995.4886 | -1.6 | -0.6 | -0.91082
2016-03-30 14:00 |  | 15.6 | 995.4886 | -1.3 | -2.8 | -1.8258
2016-03-30 15:00 |  | 15.4 | 995.4886 | -2.4 | -3.9 | -2.1449
2016-03-30 16:00 |  | 15 | 995.4886 | -2.3 | 0.4 | -1.8023
2016-03-30 17:00 |  | 11.6 | 996.4982 | 1.4 | -0.6 | -0.97498
2016-03-30 18:00 |  | 10 | 997.5079 | 0.4 | 4.6 | -0.79055
2016-03-30 19:00 |  | 9.3 | 997.5079 | -3.1 | 1.6 | -0.67922
2016-03-30 20:00 |  | 9.1 | 998.5175 | -0.5 | 0.6 | -0.52384
2016-03-30 21:00 |  | 8.6 | 998.5175 | -1.1 | -1 | -1.2383
2016-03-30 22:00 |  | 7.9 | 998.5175 | -1.1 | -2.5 | -1.5647
2016-03-30 23:00 |  | 7.2 | 998.5175 | 0.4 | -1.7 | -1.6649
2016-03-31 |  | 6.4 | 998.5175 | -0.5 | -2.1 | -2.2701
2016-03-31 01:00 |  | 7.3 | 999.5271 | -1.4 | -4.5 | -2.3078
2016-03-31 02:00 |  | 7 | 999.5271 | 1.2 | -1.9 | -1.5913
2016-03-31 03:00 |  | 6.3 | 1000.5367 | -1.6 | -2.4 | -1.724
2016-03-31 04:00 |  | 5.8 | 1000.5367 | -1.2 | -1.3 | -1.9685
2016-03-31 05:00 |  | 6.6 | 1000.5367 | -1.6 | -3.3 | -2.3122
2016-03-31 06:00 |  | 8.3 | 1001.5463 | -2 | -0.5 | -1.1722
2016-03-31 07:00 |  | 9.5 | 1002.556 | -1.7 | -1.7 | -1.1746
2016-03-31 08:00 |  | 12.7 | 1002.556 | -3.7 | -2 | -2.2753
2016-03-31 09:00 |  | 12.8 | 1002.556 | -3.8 | -2.6 | -2.598
2016-03-31 10:00 |  | 14.8 | 1002.556 | -2.3 | -4.9 | -1.5153
2016-03-31 11:00 |  | 13.4 | 1002.556 | -4.7 | -5.1 | -3.5824
2016-03-31 12:00 |  | 14.4 | 1002.556 | -3.8 | -6.6 | -3.2192
2016-03-31 13:00 |  | 15.4 | 1002.556 | -1.6 | -4.6 | -2.6829
2016-03-31 14:00 |  | 15.4 | 1002.556 | -1 | -2.8 | -3.3766
2016-03-31 15:00 |  | 16.1 | 1002.556 | -0.9 | -4.2 | -1.8058
2016-03-31 16:00 |  | 12.7 | 1003.5656 | 2 | -4.8 | -2.0355
2016-03-31 17:00 |  | 10.3 | 1004.5752 | -0.2 |  | -0.83407
2016-03-31 18:00 |  | 9 | 1004.5752 | -3.8 | -2.1 | -1.4069
2016-03-31 19:00 |  | 6.7 | 1005.5848 | -0.3 | -1.4 | -2.2254
2016-03-31 20:00 |  | 4.9 | 1006.5945 | -2.1 | -1.6 | -2.5586
2016-03-31 21:00 |  | 4.2 | 1006.5945 | -3.1 | -4.2 | -3.7317
2016-03-31 22:00 |  | 3.1 | 1006.5945 | -2.7 | -3.7 | -4.0625
2016-03-31 23:00 |  | 2.1 | 1006.5945 | -2.5 | -4.9 | -3.689
2016-04-01 |  | 1.8 | 1007.6041 | -0.3 | -4.5 | -3.2921
2016-04-01 01:00 |  | 1.4 | 1007.6041 | -5.1 | -4.5 | -3.9959
2016-04-01 02:00 |  | 1 | 1007.6041 | -4.5 | -3.5 | -4.2668
2016-04-01 03:00 |  | 0.7 | 1007.6041 | -4.7 | -6.7 | -4.8614
2016-04-01 04:00 |  | 0.4 | 1007.6041 | -5.7 | -6.1 | -4.6753
2016-04-01 05:00 |  | 1.1 | 1007.6041 | -7.1 | -5.9 | -4.3791
2016-04-01 06:00 |  | 5.3 | 1007.6041 | -2.9 | -4.9 | -3.488
2016-04-01 07:00 |  | 11.4 | 1007.6041 | -4.5 | -5.5 | -3.9193
2016-04-01 08:00 |  | 17.9 | 1007.6041 | -3 | -5.5 | -4.7169
2016-04-01 09:00 |  | 20 | 1007.6041 | -4.4 | -2.8 | -3.155
2016-04-01 10:00 |  | 18.6 | 1007.6041 | -3.8 | -2.4 | -3.6788
2016-04-01 11:00 |  | 17.6 | 1007.6041 | -4.9 | -7.2 | -4.7833
2016-04-01 12:00 |  | 18 | 1006.5945 | -3.7 | -5.9 | -4.5727
2016-04-01 13:00 |  | 17.6 | 1005.5848 | -4.3 | -6.6 | -4.4306
2016-04-01 14:00 |  | 15.6 | 1005.5848 | -3.5 | -5.4 | -4.1173
2016-04-01 15:00 |  | 16.2 | 1004.5752 | -4.3 | -3.4 | -5.8652
2016-04-01 16:00 |  | 13.4 | 1004.5752 | -4.4 | -4.4 | -5.5409
2016-04-01 17:00 |  | 11.4 | 1004.5752 | -3.3 | -4.2 | -3.8303
2016-04-01 18:00 |  | 10.7 | 1004.5752 | -0.8 | 0 | -3.5309
2016-04-01 19:00 |  | 10 | 1004.5752 | -1.3 | -0.8 | -3.4967
2016-04-01 20:00 |  | 8.7 | 1004.5752 | -4.1 | -5.1 | -4.0458
2016-04-01 21:00 |  | 8.1 | 1004.5752 | -5.2 | -8 | -5.9515
2016-04-01 22:00 |  | 8.8 | 1003.5656 | -5.1 | -7.9 | -6.4988
2016-04-01 23:00 |  | 9.4 | 1003.5656 | -5.4 | -9.3 | -6.4731
2016-04-02 |  | 9.5 | 1002.556 | -6.4 | -7.2 | -6.1835
2016-04-02 01:00 |  | 9.6 | 1002.556 | -7.1 | -4.3 | -5.5435
2016-04-02 02:00 |  | 9.2 | 1001.5463 | -2.5 | -3.6 | -4.6899
2016-04-02 03:00 |  | 9.1 | 1001.5463 | -3.7 | -3.4 | -4.8663
2016-04-02 04:00 |  | 8.6 | 1001.5463 | -3.7 | -3.8 | -4.8484
2016-04-02 05:00 |  | 9.6 | 1001.5463 | -4 | -5 | -4.9472
2016-04-02 06:00 |  | 14.8 | 1001.5463 | -5.8 | -5.2 | -4.9959
2016-04-02 07:00 |  | 19.9 | 1001.5463 | -5.5 | -8.3 | -5.4071
2016-04-02 08:00 |  | 22.4 | 1001.5463 | -4.4 | -9.5 | -5.5275
2016-04-02 09:00 |  | 22.5 | 1001.5463 | -3 | -2.8 | -3.4159
2016-04-02 10:00 |  | 20.2 | 1000.5367 | -6.6 | -5.2 | -6.7729
2016-04-02 11:00 |  | 19.1 | 1000.5367 | -4.6 | -8.1 | -7.2761
2016-04-02 12:00 |  | 18.9 | 999.5271 | -3.5 | -10.8 | -8.2244
2016-04-02 13:00 |  | 17.9 | 998.5175 | -5.9 | -6.1 | -8.8722
2016-04-02 14:00 |  | 15.6 | 997.5079 | -6.7 | -7.7 | -7.3245
2016-04-02 15:00 |  | 13.6 | 996.4982 | -6.8 | -1.8 | -6.0982
2016-04-02 16:00 |  | 11.3 | 997.5079 | -2.3 | -3.4 | -4.5204
2016-04-02 17:00 |  | 9.8 | 996.4982 | -8 | -4.4 | -6.5339
2016-04-02 18:00 |  | 9.1 | 996.4982 | -8.9 | -4.8 | -8.087
2016-04-02 19:00 |  | 8.8 | 996.4982 | -8.6 | -8.3 | -9.5521
2016-04-02 20:00 |  | 8.7 | 995.4886 | -8.9 | -10.8 | -11.1905
2016-04-02 21:00 |  | 8.7 | 994.479 | -9.9 | -11.7 | -11.5727
2016-04-02 22:00 |  | 9 | 993.4694 | -10.6 | -10.3 | -11.6532
2016-04-02 23:00 |  | 9.3 | 993.4694 | -9.5 | -10.5 | -10.9717

## Results
DateTime | CorrectedValue
2016-01-01
2016-01-01 01:00
2016-01-01 02:00
2016-01-01 03:00
2016-01-01 04:00
2016-01-01 05:00
2016-01-01 06:00
2016-01-01 07:00
2016-01-01 08:00
2016-01-01 09:00
2016-01-01 10:00
2016-01-01 11:00
2016-01-01 12:00
2016-01-01 13:00
2016-01-01 14:00
2016-01-01 15:00
2016-01-01 16:00
2016-01-01 17:00
2016-01-01 18:00
2016-01-01 19:00
2016-01-01 20:00
2016-01-01 21:00
2016-01-01 22:00
2016-01-01 23:00
2016-01-02
2016-01-02 01:00
2016-01-02 02:00
2016-01-02 03:00
2016-01-02 04:00
2016-01-02 05:00
2016-01-02 06:00
2016-01-02 07:00
2016-01-02 08:00
2016-01-02 09:00
2016-01-02 10:00
2016-01-02 11:00
2016-01-02 12:00
2016-01-02 13:00
2016-01-02 14:00
2016-01-02 15:00
2016-01-02 16:00
2016-01-02 17:00
2016-01-02 18:00
2016-01-02 19:00
2016-01-02 20:00
2016-01-02 21:00
2016-01-02 22:00
2016-01-02 23:00
2016-01-03
2016-01-03 01:00
2016-01-03 02:00
2016-01-03 03:00
2016-01-03 04:00
2016-01-03 05:00
2016-01-03 06:00
2016-01-03 07:00
2016-01-03 08:00
2016-01-03 09:00
2016-01-03 10:00
2016-01-03 11:00
2016-01-03 12:00
2016-01-03 13:00
2016-01-03 14:00
2016-01-03 15:00
2016-01-03 16:00
2016-01-03 17:00
2016-01-03 18:00
2016-01-03 19:00
2016-01-03 20:00
2016-01-03 21:00
2016-01-03 22:00
2016-01-03 23:00
2016-01-04
2016-01-04 01:00
2016-01-04 02:00
2016-01-04 03:00
2016-01-04 04:00
2016-01-04 05:00
2016-01-04 06:00
2016-01-04 07:00
2016-01-04 08:00
2016-01-04 09:00
2016-01-04 10:00
2016-01-04 11:00
2016-01-04 12:00
2016-01-04 13:00
2016-01-04 14:00
2016-01-04 15:00
2016-01-04 16:00
2016-01-04 17:00
2016-01-04 18:00
2016-01-04 19:00
2016-01-04 20:00
2016-01-04 21:00
2016-01-04 22:00
2016-01-04 23:00
2016-01-05
2016-01-05 01:00
2016-01-05 02:00
2016-01-05 03:00
2016-01-05 04:00
2016-01-05 05:00
2016-01-05 06:00
2016-01-05 07:00
2016-01-05 08:00
2016-01-05 09:00
2016-01-05 10:00
2016-01-05 11:00
2016-01-05 12:00
2016-01-05 13:00
2016-01-05 14:00
2016-01-05 15:00
2016-01-05 16:00
2016-01-05 17:00
2016-01-05 18:00
2016-01-05 19:00
2016-01-05 20:00
2016-01-05 21:00
2016-01-05 22:00
2016-01-05 23:00
2016-01-06
2016-01-06 01:00
2016-01-06 02:00
2016-01-06 03:00
2016-01-06 04:00
2016-01-06 05:00
2016-01-06 06:00
2016-01-06 07:00
2016-01-06 08:00
2016-01-06 09:00
2016-01-06 10:00
2016-01-06 11:00
2016-01-06 12:00
2016-01-06 13:00
2016-01-06 14:00
2016-01-06 15:00
2016-01-06 16:00
2016-01-06 17:00
2016-01-06 18:00
2016-01-06 19:00
2016-01-06 20:00
2016-01-06 21:00
2016-01-06 22:00
2016-01-06 23:00
2016-01-07
2016-01-07 01:00
2016-01-07 02:00
2016-01-07 03:00
2016-01-07 04:00
2016-01-07 05:00
2016-01-07 06:00
2016-01-07 07:00
2016-01-07 08:00
2016-01-07 09:00
2016-01-07 10:00
2016-01-07 11:00
2016-01-07 12:00
2016-01-07 13:00
2016-01-07 14:00
2016-01-07 15:00
2016-01-07 16:00
2016-01-07 17:00
2016-01-07 18:00
2016-01-07 19:00
2016-01-07 20:00
2016-01-07 21:00
2016-01-07 22:00
2016-01-07 23:00
2016-01-08
2016-01-08 01:00
2016-01-08 02:00
2016-01-08 03:00
2016-01-08 04:00
2016-01-08 05:00
2016-01-08 06:00
2016-01-08 07:00
2016-01-08 08:00
2016-01-08 09:00
2016-01-08 10:00
2016-01-08 11:00
2016-01-08 12:00
2016-01-08 13:00
2016-01-08 14:00
2016-01-08 15:00
2016-01-08 16:00
2016-01-08 17:00
2016-01-08 18:00
2016-01-08 19:00
2016-01-08 20:00
2016-01-08 21:00
2016-01-08 22:00
2016-01-08 23:00
2016-01-09
2016-01-09 01:00
2016-01-09 02:00
2016-01-09 03:00
2016-01-09 04:00
2016-01-09 05:00
2016-01-09 06:00
2016-01-09 07:00
2016-01-09 08:00
2016-01-09 09:00
2016-01-09 10:00
2016-01-09 11:00
2016-01-09 12:00
2016-01-09 13:00
2016-01-09 14:00
2016-01-09 15:00
2016-01-09 16:00
2016-01-09 17:00
2016-01-09 18:00
2016-01-09 19:00
2016-01-09 20:00
2016-01-09 21:00
2016-01-09 22:00
2016-01-09 23:00
2016-01-10
2016-01-10 01:00
2016-01-10 02:00
2016-01-10 03:00
2016-01-10 04:00
2016-01-10 05:00
2016-01-10 06:00
2016-01-10 07:00
2016-01-10 08:00
2016-01-10 09:00
2016-01-10 10:00
2016-01-10 11:00
2016-01-10 12:00
2016-01-10 13:00
2016-01-10 14:00
2016-01-10 15:00
2016-01-10 16:00
2016-01-10 17:00
2016-01-10 18:00
2016-01-10 19:00
2016-01-10 20:00
2016-01-10 21:00
2016-01-10 22:00
2016-01-10 23:00
2016-01-11
2016-01-11 01:00
2016-01-11 02:00
2016-01-11 03:00
2016-01-11 04:00
2016-01-11 05:00
2016-01-11 06:00
2016-01-11 07:00
2016-01-11 08:00
2016-01-11 09:00
2016-01-11 10:00
2016-01-11 11:00
2016-01-11 12:00
2016-01-11 13:00
2016-01-11 14:00
2016-01-11 15:00
2016-01-11 16:00
2016-01-11 17:00
2016-01-11 18:00
2016-01-11 19:00
2016-01-11 20:00
2016-01-11 21:00
2016-01-11 22:00
2016-01-11 23:00
2016-01-12
2016-01-12 01:00
2016-01-12 02:00
2016-01-12 03:00
2016-01-12 04:00
2016-01-12 05:00
2016-01-12 06:00
2016-01-12 07:00
2016-01-12 08:00
2016-01-12 09:00
2016-01-12 10:00
2016-01-12 11:00
2016-01-12 12:00
2016-01-12 13:00
2016-01-12 14:00
2016-01-12 15:00
2016-01-12 16:00
2016-01-12 17:00
2016-01-12 18:00
2016-01-12 19:00
2016-01-12 20:00
2016-01-12 21:00
2016-01-12 22:00
2016-01-12 23:00
2016-01-13
2016-01-13 01:00
2016-01-13 02:00
2016-01-13 03:00
2016-01-13 04:00
2016-01-13 05:00
2016-01-13 06:00
2016-01-13 07:00
2016-01-13 08:00
2016-01-13 09:00
2016-01-13 10:00
2016-01-13 11:00
2016-01-13 12:00
2016-01-13 13:00
2016-01-13 14:00
2016-01-13 15:00
2016-01-13 16:00
2016-01-13 17:00
2016-01-13 18:00
2016-01-13 19:00
2016-01-13 20:00
2016-01-13 21:00
2016-01-13 22:00
2016-01-13 23:00
2016-01-14
2016-01-14 01:00
2016-01-14 02:00
2016-01-14 03:00
2016-01-14 04:00
2016-01-14 05:00
2016-01-14 06:00
2016-01-14 07:00
2016-01-14 08:00
2016-01-14 09:00
2016-01-14 10:00
2016-01-14 11:00
2016-01-14 12:00
2016-01-14 13:00
2016-01-14 14:00
2016-01-14 15:00
2016-01-14 16:00
2016-01-14 17:00
2016-01-14 18:00
2016-01-14 19:00
2016-01-14 20:00
2016-01-14 21:00
2016-01-14 22:00
2016-01-14 23:00
2016-01-15
2016-01-15 01:00
2016-01-15 02:00
2016-01-15 03:00
2016-01-15 04:00
2016-01-15 05:00
2016-01-15 06:00
2016-01-15 07:00
2016-01-15 08:00
2016-01-15 09:00
2016-01-15 10:00
2016-01-15 11:00
2016-01-15 12:00
2016-01-15 13:00
2016-01-15 14:00
2016-01-15 15:00
2016-01-15 16:00
2016-01-15 17:00
2016-01-15 18:00
2016-01-15 19:00
2016-01-15 20:00
2016-01-15 21:00
2016-01-15 22:00
2016-01-15 23:00
2016-01-16
2016-01-16 01:00
2016-01-16 02:00
2016-01-16 03:00
2016-01-16 04:00
2016-01-16 05:00
2016-01-16 06:00
2016-01-16 07:00
2016-01-16 08:00
2016-01-16 09:00
2016-01-16 10:00
2016-01-16 11:00
2016-01-16 12:00
2016-01-16 13:00
2016-01-16 14:00
2016-01-16 15:00
2016-01-16 16:00
2016-01-16 17:00
2016-01-16 18:00
2016-01-16 19:00
2016-01-16 20:00
2016-01-16 21:00
2016-01-16 22:00
2016-01-16 23:00
2016-01-17
2016-01-17 01:00
2016-01-17 02:00
2016-01-17 03:00
2016-01-17 04:00
2016-01-17 05:00
2016-01-17 06:00
2016-01-17 07:00
2016-01-17 08:00
2016-01-17 09:00
2016-01-17 10:00
2016-01-17 11:00
2016-01-17 12:00
2016-01-17 13:00
2016-01-17 14:00
2016-01-17 15:00
2016-01-17 16:00
2016-01-17 17:00
2016-01-17 18:00
2016-01-17 19:00
2016-01-17 20:00
2016-01-17 21:00
2016-01-17 22:00
2016-01-17 23:00
2016-01-18
2016-01-18 01:00
2016-01-18 02:00
2016-01-18 03:00
2016-01-18 04:00
2016-01-18 05:00
2016-01-18 06:00
2016-01-18 07:00
2016-01-18 08:00
2016-01-18 09:00
2016-01-18 10:00
2016-01-18 11:00
2016-01-18 12:00
2016-01-18 13:00
2016-01-18 14:00
2016-01-18 15:00
2016-01-18 16:00
2016-01-18 17:00
2016-01-18 18:00
2016-01-18 19:00
2016-01-18 20:00
2016-01-18 21:00
2016-01-18 22:00
2016-01-18 23:00
2016-01-19
2016-01-19 01:00
2016-01-19 02:00
2016-01-19 03:00
2016-01-19 04:00
2016-01-19 05:00
2016-01-19 06:00
2016-01-19 07:00
2016-01-19 08:00
2016-01-19 09:00
2016-01-19 10:00
2016-01-19 11:00
2016-01-19 12:00
2016-01-19 13:00
2016-01-19 14:00
2016-01-19 15:00
2016-01-19 16:00
2016-01-19 17:00
2016-01-19 18:00
2016-01-19 19:00
2016-01-19 20:00
2016-01-19 21:00
2016-01-19 22:00
2016-01-19 23:00
2016-01-20
2016-01-20 01:00
2016-01-20 02:00
2016-01-20 03:00
2016-01-20 04:00
2016-01-20 05:00
2016-01-20 06:00
2016-01-20 07:00
2016-01-20 08:00
2016-01-20 09:00
2016-01-20 10:00
2016-01-20 11:00
2016-01-20 12:00
2016-01-20 13:00
2016-01-20 14:00
2016-01-20 15:00
2016-01-20 16:00
2016-01-20 17:00
2016-01-20 18:00
2016-01-20 19:00
2016-01-20 20:00
2016-01-20 21:00
2016-01-20 22:00
2016-01-20 23:00
2016-01-21
2016-01-21 01:00
2016-01-21 02:00
2016-01-21 03:00
2016-01-21 04:00
2016-01-21 05:00
2016-01-21 06:00
2016-01-21 07:00
2016-01-21 08:00
2016-01-21 09:00
2016-01-21 10:00
2016-01-21 11:00
2016-01-21 12:00
2016-01-21 13:00
2016-01-21 14:00
2016-01-21 15:00
2016-01-21 16:00
2016-01-21 17:00
2016-01-21 18:00
2016-01-21 19:00
2016-01-21 20:00
2016-01-21 21:00
2016-01-21 22:00
2016-01-21 23:00
2016-01-22
2016-01-22 01:00
2016-01-22 02:00
2016-01-22 03:00
2016-01-22 04:00
2016-01-22 05:00
2016-01-22 06:00
2016-01-22 07:00
2016-01-22 08:00
2016-01-22 09:00
2016-01-22 10:00
2016-01-22 11:00
2016-01-22 12:00
2016-01-22 13:00
2016-01-22 14:00
2016-01-22 15:00
2016-01-22 16:00
2016-01-22 17:00
2016-01-22 18:00
2016-01-22 19:00
2016-01-22 20:00
2016-01-22 21:00
2016-01-22 22:00
2016-01-22 23:00
2016-01-23
2016-01-23 01:00
2016-01-23 02:00
2016-01-23 03:00
2016-01-23 04:00
2016-01-23 05:00
2016-01-23 06:00
2016-01-23 07:00
2016-01-23 08:00
2016-01-23 09:00
2016-01-23 10:00
2016-01-23 11:00
2016-01-23 12:00
2016-01-23 13:00
2016-01-23 14:00
2016-01-23 15:00
2016-01-23 16:00
2016-01-23 17:00
2016-01-23 18:00
2016-01-23 19:00
2016-01-23 20:00
2016-01-23 21:00
2016-01-23 22:00
2016-01-23 23:00
2016-01-24
2016-01-24 01:00
2016-01-24 02:00
2016-01-24 03:00
2016-01-24 04:00
2016-01-24 05:00
2016-01-24 06:00
2016-01-24 07:00
2016-01-24 08:00
2016-01-24 09:00
2016-01-24 10:00
2016-01-24 11:00
2016-01-24 12:00
2016-01-24 13:00
2016-01-24 14:00
2016-01-24 15:00
2016-01-24 16:00
2016-01-24 17:00
2016-01-24 18:00
2016-01-24 19:00
2016-01-24 20:00
2016-01-24 21:00
2016-01-24 22:00
2016-01-24 23:00
2016-01-25
2016-01-25 01:00
2016-01-25 02:00
2016-01-25 03:00
2016-01-25 04:00
2016-01-25 05:00
2016-01-25 06:00
2016-01-25 07:00
2016-01-25 08:00
2016-01-25 09:00
2016-01-25 10:00
2016-01-25 11:00
2016-01-25 12:00
2016-01-25 13:00
2016-01-25 14:00
2016-01-25 15:00
2016-01-25 16:00
2016-01-25 17:00
2016-01-25 18:00
2016-01-25 19:00
2016-01-25 20:00
2016-01-25 21:00
2016-01-25 22:00
2016-01-25 23:00
2016-01-26
2016-01-26 01:00
2016-01-26 02:00
2016-01-26 03:00
2016-01-26 04:00
2016-01-26 05:00
2016-01-26 06:00
2016-01-26 07:00
2016-01-26 08:00
2016-01-26 09:00
2016-01-26 10:00
2016-01-26 11:00
2016-01-26 12:00
2016-01-26 13:00
2016-01-26 14:00
2016-01-26 15:00
2016-01-26 16:00
2016-01-26 17:00
2016-01-26 18:00
2016-01-26 19:00
2016-01-26 20:00
2016-01-26 21:00
2016-01-26 22:00
2016-01-26 23:00
2016-01-27
2016-01-27 01:00
2016-01-27 02:00
2016-01-27 03:00
2016-01-27 04:00
2016-01-27 05:00
2016-01-27 06:00
2016-01-27 07:00
2016-01-27 08:00
2016-01-27 09:00
2016-01-27 10:00
2016-01-27 11:00
2016-01-27 12:00
2016-01-27 13:00
2016-01-27 14:00
2016-01-27 15:00
2016-01-27 16:00
2016-01-27 17:00
2016-01-27 18:00
2016-01-27 19:00
2016-01-27 20:00
2016-01-27 21:00
2016-01-27 22:00
2016-01-27 23:00
2016-01-28
2016-01-28 01:00
2016-01-28 02:00
2016-01-28 03:00
2016-01-28 04:00
2016-01-28 05:00
2016-01-28 06:00
2016-01-28 07:00
2016-01-28 08:00
2016-01-28 09:00
2016-01-28 10:00
2016-01-28 11:00
2016-01-28 12:00
2016-01-28 13:00
2016-01-28 14:00
2016-01-28 15:00
2016-01-28 16:00
2016-01-28 17:00
2016-01-28 18:00
2016-01-28 19:00
2016-01-28 20:00
2016-01-28 21:00
2016-01-28 22:00
2016-01-28 23:00
2016-01-29
2016-01-29 01:00
2016-01-29 02:00
2016-01-29 03:00
2016-01-29 04:00
2016-01-29 05:00
2016-01-29 06:00
2016-01-29 07:00
2016-01-29 08:00
2016-01-29 09:00
2016-01-29 10:00
2016-01-29 11:00
2016-01-29 12:00
2016-01-29 13:00
2016-01-29 14:00
2016-01-29 15:00
2016-01-29 16:00
2016-01-29 17:00
2016-01-29 18:00
2016-01-29 19:00
2016-01-29 20:00
2016-01-29 21:00
2016-01-29 22:00
2016-01-29 23:00
2016-01-30
2016-01-30 01:00
2016-01-30 02:00
2016-01-30 03:00
2016-01-30 04:00
2016-01-30 05:00
2016-01-30 06:00
2016-01-30 07:00
2016-01-30 08:00
2016-01-30 09:00
2016-01-30 10:00
2016-01-30 11:00
2016-01-30 12:00
2016-01-30 13:00
2016-01-30 14:00
2016-01-30 15:00
2016-01-30 16:00
2016-01-30 17:00
2016-01-30 18:00
2016-01-30 19:00
2016-01-30 20:00
2016-01-30 21:00
2016-01-30 22:00
2016-01-30 23:00
2016-01-31
2016-01-31 01:00
2016-01-31 02:00
2016-01-31 03:00
2016-01-31 04:00
2016-01-31 05:00
2016-01-31 06:00
2016-01-31 07:00
2016-01-31 08:00
2016-01-31 09:00
2016-01-31 10:00
2016-01-31 11:00
2016-01-31 12:00
2016-01-31 13:00
2016-01-31 14:00
2016-01-31 15:00
2016-01-31 16:00
2016-01-31 17:00
2016-01-31 18:00
2016-01-31 19:00
2016-01-31 20:00
2016-01-31 21:00
2016-01-31 22:00
2016-01-31 23:00
2016-02-01
2016-02-01 01:00
2016-02-01 02:00
2016-02-01 03:00
2016-02-01 04:00
2016-02-01 05:00
2016-02-01 06:00
2016-02-01 07:00
2016-02-01 08:00
2016-02-01 09:00
2016-02-01 10:00
2016-02-01 11:00
2016-02-01 12:00
2016-02-01 13:00
2016-02-01 14:00
2016-02-01 15:00
2016-02-01 16:00
2016-02-01 17:00
2016-02-01 18:00
2016-02-01 19:00
2016-02-01 20:00
2016-02-01 21:00
2016-02-01 22:00
2016-02-01 23:00
2016-02-02
2016-02-02 01:00
2016-02-02 02:00
2016-02-02 03:00
2016-02-02 04:00
2016-02-02 05:00
2016-02-02 06:00
2016-02-02 07:00
2016-02-02 08:00
2016-02-02 09:00
2016-02-02 10:00
2016-02-02 11:00
2016-02-02 12:00
2016-02-02 13:00
2016-02-02 14:00
2016-02-02 15:00
2016-02-02 16:00
2016-02-02 17:00
2016-02-02 18:00
2016-02-02 19:00
2016-02-02 20:00
2016-02-02 21:00
2016-02-02 22:00
2016-02-02 23:00
2016-02-03
2016-02-03 01:00
2016-02-03 02:00
2016-02-03 03:00
2016-02-03 04:00
2016-02-03 05:00
2016-02-03 06:00
2016-02-03 07:00
2016-02-03 08:00
2016-02-03 09:00
2016-02-03 10:00
2016-02-03 11:00
2016-02-03 12:00
2016-02-03 13:00
2016-02-03 14:00
2016-02-03 15:00
2016-02-03 16:00
2016-02-03 17:00
2016-02-03 18:00
2016-02-03 19:00
2016-02-03 20:00
2016-02-03 21:00
2016-02-03 22:00
2016-02-03 23:00
2016-02-04
2016-02-04 01:00
2016-02-04 02:00
2016-02-04 03:00
2016-02-04 04:00
2016-02-04 05:00
2016-02-04 06:00
2016-02-04 07:00
2016-02-04 08:00
2016-02-04 09:00
2016-02-04 10:00
2016-02-04 11:00
2016-02-04 12:00
2016-02-04 13:00
2016-02-04 14:00
2016-02-04 15:00
2016-02-04 16:00
2016-02-04 17:00
2016-02-04 18:00
2016-02-04 19:00
2016-02-04 20:00
2016-02-04 21:00
2016-02-04 22:00
2016-02-04 23:00
2016-02-05
2016-02-05 01:00
2016-02-05 02:00
2016-02-05 03:00
2016-02-05 04:00
2016-02-05 05:00
2016-02-05 06:00
2016-02-05 07:00
2016-02-05 08:00
2016-02-05 09:00
2016-02-05 10:00
2016-02-05 11:00
2016-02-05 12:00
2016-02-05 13:00
2016-02-05 14:00
2016-02-05 15:00
2016-02-05 16:00
2016-02-05 17:00
2016-02-05 18:00
2016-02-05 19:00
2016-02-05 20:00
2016-02-05 21:00
2016-02-05 22:00
2016-02-05 23:00
2016-02-06
2016-02-06 01:00
2016-02-06 02:00
2016-02-06 03:00
2016-02-06 04:00
2016-02-06 05:00
2016-02-06 06:00
2016-02-06 07:00
2016-02-06 08:00
2016-02-06 09:00
2016-02-06 10:00
2016-02-06 11:00
2016-02-06 12:00
2016-02-06 13:00
2016-02-06 14:00
2016-02-06 15:00
2016-02-06 16:00
2016-02-06 17:00
2016-02-06 18:00
2016-02-06 19:00
2016-02-06 20:00
2016-02-06 21:00
2016-02-06 22:00
2016-02-06 23:00
2016-02-07
2016-02-07 01:00
2016-02-07 02:00
2016-02-07 03:00
2016-02-07 04:00
2016-02-07 05:00
2016-02-07 06:00
2016-02-07 07:00
2016-02-07 08:00
2016-02-07 09:00
2016-02-07 10:00
2016-02-07 11:00
2016-02-07 12:00
2016-02-07 13:00
2016-02-07 14:00
2016-02-07 15:00
2016-02-07 16:00
2016-02-07 17:00
2016-02-07 18:00
2016-02-07 19:00
2016-02-07 20:00
2016-02-07 21:00
2016-02-07 22:00
2016-02-07 23:00
2016-02-08
2016-02-08 01:00
2016-02-08 02:00
2016-02-08 03:00
2016-02-08 04:00
2016-02-08 05:00
2016-02-08 06:00
2016-02-08 07:00
2016-02-08 08:00
2016-02-08 09:00
2016-02-08 10:00
2016-02-08 11:00
2016-02-08 12:00
2016-02-08 13:00
2016-02-08 14:00
2016-02-08 15:00
2016-02-08 16:00
2016-02-08 17:00
2016-02-08 18:00
2016-02-08 19:00
2016-02-08 20:00
2016-02-08 21:00
2016-02-08 22:00
2016-02-08 23:00
2016-02-09
2016-02-09 01:00
2016-02-09 02:00
2016-02-09 03:00
2016-02-09 04:00
2016-02-09 05:00
2016-02-09 06:00
2016-02-09 07:00
2016-02-09 08:00
2016-02-09 09:00
2016-02-09 10:00
2016-02-09 11:00
2016-02-09 12:00
2016-02-09 13:00
2016-02-09 14:00
2016-02-09 15:00
2016-02-09 16:00
2016-02-09 17:00
2016-02-09 18:00
2016-02-09 19:00
2016-02-09 20:00
2016-02-09 21:00
2016-02-09 22:00
2016-02-09 23:00
2016-02-10
2016-02-10 01:00
2016-02-10 02:00
2016-02-10 03:00
2016-02-10 04:00
2016-02-10 05:00
2016-02-10 06:00
2016-02-10 07:00
2016-02-10 08:00
2016-02-10 09:00
2016-02-10 10:00
2016-02-10 11:00
2016-02-10 12:00
2016-02-10 13:00
2016-02-10 14:00
2016-02-10 15:00
2016-02-10 16:00
2016-02-10 17:00
2016-02-10 18:00
2016-02-10 19:00
2016-02-10 20:00
2016-02-10 21:00
2016-02-10 22:00
2016-02-10 23:00
2016-02-11
2016-02-11 01:00
2016-02-11 02:00
2016-02-11 03:00
2016-02-11 04:00
2016-02-11 05:00
2016-02-11 06:00
2016-02-11 07:00
2016-02-11 08:00
2016-02-11 09:00
2016-02-11 10:00
2016-02-11 11:00
2016-02-11 12:00
2016-02-11 13:00
2016-02-11 14:00
2016-02-11 15:00
2016-02-11 16:00
2016-02-11 17:00
2016-02-11 18:00
2016-02-11 19:00
2016-02-11 20:00
2016-02-11 21:00
2016-02-11 22:00
2016-02-11 23:00
2016-02-12
2016-02-12 01:00
2016-02-12 02:00
2016-02-12 03:00
2016-02-12 04:00
2016-02-12 05:00
2016-02-12 06:00
2016-02-12 07:00
2016-02-12 08:00
2016-02-12 09:00
2016-02-12 10:00
2016-02-12 11:00
2016-02-12 12:00
2016-02-12 13:00
2016-02-12 14:00
2016-02-12 15:00
2016-02-12 16:00
2016-02-12 17:00
2016-02-12 18:00
2016-02-12 19:00
2016-02-12 20:00
2016-02-12 21:00
2016-02-12 22:00
2016-02-12 23:00
2016-02-13
2016-02-13 01:00
2016-02-13 02:00
2016-02-13 03:00
2016-02-13 04:00
2016-02-13 05:00
2016-02-13 06:00
2016-02-13 07:00
2016-02-13 08:00
2016-02-13 09:00
2016-02-13 10:00
2016-02-13 11:00
2016-02-13 12:00
2016-02-13 13:00
2016-02-13 14:00
2016-02-13 15:00
2016-02-13 16:00
2016-02-13 17:00
2016-02-13 18:00
2016-02-13 19:00
2016-02-13 20:00
2016-02-13 21:00
2016-02-13 22:00
2016-02-13 23:00
2016-02-14
2016-02-14 01:00
2016-02-14 02:00
2016-02-14 03:00
2016-02-14 04:00
2016-02-14 05:00
2016-02-14 06:00
2016-02-14 07:00
2016-02-14 08:00
2016-02-14 09:00
2016-02-14 10:00
2016-02-14 11:00
2016-02-14 12:00
2016-02-14 13:00
2016-02-14 14:00
2016-02-14 15:00
2016-02-14 16:00
2016-02-14 17:00
2016-02-14 18:00
2016-02-14 19:00
2016-02-14 20:00
2016-02-14 21:00
2016-02-14 22:00
2016-02-14 23:00
2016-02-15
2016-02-15 01:00
2016-02-15 02:00
2016-02-15 03:00
2016-02-15 04:00
2016-02-15 05:00
2016-02-15 06:00
2016-02-15 07:00
2016-02-15 08:00
2016-02-15 09:00
2016-02-15 10:00
2016-02-15 11:00
2016-02-15 12:00
2016-02-15 13:00
2016-02-15 14:00
2016-02-15 15:00
2016-02-15 16:00
2016-02-15 17:00
2016-02-15 18:00
2016-02-15 19:00
2016-02-15 20:00
2016-02-15 21:00
2016-02-15 22:00
2016-02-15 23:00
2016-02-16
2016-02-16 01:00
2016-02-16 02:00
2016-02-16 03:00
2016-02-16 04:00
2016-02-16 05:00
2016-02-16 06:00
2016-02-16 07:00
2016-02-16 08:00
2016-02-16 09:00
2016-02-16 10:00
2016-02-16 11:00
2016-02-16 12:00
2016-02-16 13:00
2016-02-16 14:00
2016-02-16 15:00
2016-02-16 16:00
2016-02-16 17:00
2016-02-16 18:00
2016-02-16 19:00
2016-02-16 20:00
2016-02-16 21:00
2016-02-16 22:00
2016-02-16 23:00
2016-02-17
2016-02-17 01:00
2016-02-17 02:00
2016-02-17 03:00
2016-02-17 04:00
2016-02-17 05:00
2016-02-17 06:00
2016-02-17 07:00
2016-02-17 08:00
2016-02-17 09:00
2016-02-17 10:00
2016-02-17 11:00
2016-02-17 12:00
2016-02-17 13:00
2016-02-17 14:00
2016-02-17 15:00
2016-02-17 16:00
2016-02-17 17:00
2016-02-17 18:00
2016-02-17 19:00
2016-02-17 20:00
2016-02-17 21:00
2016-02-17 22:00
2016-02-17 23:00
2016-02-18
2016-02-18 01:00
2016-02-18 02:00
2016-02-18 03:00
2016-02-18 04:00
2016-02-18 05:00
2016-02-18 06:00
2016-02-18 07:00
2016-02-18 08:00
2016-02-18 09:00
2016-02-18 10:00
2016-02-18 11:00
2016-02-18 12:00
2016-02-18 13:00
2016-02-18 14:00
2016-02-18 15:00
2016-02-18 16:00
2016-02-18 17:00
2016-02-18 18:00
2016-02-18 19:00
2016-02-18 20:00
2016-02-18 21:00
2016-02-18 22:00
2016-02-18 23:00
2016-02-19
2016-02-19 01:00
2016-02-19 02:00
2016-02-19 03:00
2016-02-19 04:00
2016-02-19 05:00
2016-02-19 06:00
2016-02-19 07:00
2016-02-19 08:00
2016-02-19 09:00
2016-02-19 10:00
2016-02-19 11:00
2016-02-19 12:00
2016-02-19 13:00
2016-02-19 14:00
2016-02-19 15:00
2016-02-19 16:00
2016-02-19 17:00
2016-02-19 18:00
2016-02-19 19:00
2016-02-19 20:00
2016-02-19 21:00
2016-02-19 22:00
2016-02-19 23:00
2016-02-20
2016-02-20 01:00
2016-02-20 02:00
2016-02-20 03:00
2016-02-20 04:00
2016-02-20 05:00
2016-02-20 06:00
2016-02-20 07:00
2016-02-20 08:00
2016-02-20 09:00
2016-02-20 10:00
2016-02-20 11:00
2016-02-20 12:00
2016-02-20 13:00
2016-02-20 14:00
2016-02-20 15:00
2016-02-20 16:00
2016-02-20 17:00
2016-02-20 18:00
2016-02-20 19:00
2016-02-20 20:00
2016-02-20 21:00
2016-02-20 22:00
2016-02-20 23:00
2016-02-21
2016-02-21 01:00
2016-02-21 02:00
2016-02-21 03:00
2016-02-21 04:00
2016-02-21 05:00
2016-02-21 06:00
2016-02-21 07:00
2016-02-21 08:00
2016-02-21 09:00
2016-02-21 10:00
2016-02-21 11:00
2016-02-21 12:00
2016-02-21 13:00
2016-02-21 14:00
2016-02-21 15:00
2016-02-21 16:00
2016-02-21 17:00
2016-02-21 18:00
2016-02-21 19:00
2016-02-21 20:00
2016-02-21 21:00
2016-02-21 22:00
2016-02-21 23:00
2016-02-22
2016-02-22 01:00
2016-02-22 02:00
2016-02-22 03:00
2016-02-22 04:00
2016-02-22 05:00
2016-02-22 06:00
2016-02-22 07:00
2016-02-22 08:00
2016-02-22 09:00
2016-02-22 10:00
2016-02-22 11:00
2016-02-22 12:00
2016-02-22 13:00
2016-02-22 14:00
2016-02-22 15:00
2016-02-22 16:00
2016-02-22 17:00
2016-02-22 18:00
2016-02-22 19:00
2016-02-22 20:00
2016-02-22 21:00
2016-02-22 22:00
2016-02-22 23:00
2016-02-23
2016-02-23 01:00
2016-02-23 02:00
2016-02-23 03:00
2016-02-23 04:00
2016-02-23 05:00
2016-02-23 06:00
2016-02-23 07:00
2016-02-23 08:00
2016-02-23 09:00
2016-02-23 10:00
2016-02-23 11:00
2016-02-23 12:00
2016-02-23 13:00
2016-02-23 14:00
2016-02-23 15:00
2016-02-23 16:00
2016-02-23 17:00
2016-02-23 18:00
2016-02-23 19:00
2016-02-23 20:00
2016-02-23 21:00
2016-02-23 22:00
2016-02-23 23:00
2016-02-24
2016-02-24 01:00
2016-02-24 02:00
2016-02-24 03:00
2016-02-24 04:00
2016-02-24 05:00
2016-02-24 06:00
2016-02-24 07:00
2016-02-24 08:00
2016-02-24 09:00
2016-02-24 10:00
2016-02-24 11:00
2016-02-24 12:00
2016-02-24 13:00
2016-02-24 14:00
2016-02-24 15:00
2016-02-24 16:00
2016-02-24 17:00
2016-02-24 18:00
2016-02-24 19:00
2016-02-24 20:00
2016-02-24 21:00
2016-02-24 22:00
2016-02-24 23:00
2016-02-25
2016-02-25 01:00
2016-02-25 02:00
2016-02-25 03:00
2016-02-25 04:00
2016-02-25 05:00
2016-02-25 06:00
2016-02-25 07:00
2016-02-25 08:00
2016-02-25 09:00
2016-02-25 10:00
2016-02-25 11:00
2016-02-25 12:00
2016-02-25 13:00
2016-02-25 14:00
2016-02-25 15:00
2016-02-25 16:00
2016-02-25 17:00
2016-02-25 18:00
2016-02-25 19:00
2016-02-25 20:00
2016-02-25 21:00
2016-02-25 22:00
2016-02-25 23:00
2016-02-26
2016-02-26 01:00
2016-02-26 02:00
2016-02-26 03:00
2016-02-26 04:00
2016-02-26 05:00
2016-02-26 06:00
2016-02-26 07:00
2016-02-26 08:00
2016-02-26 09:00
2016-02-26 10:00
2016-02-26 11:00
2016-02-26 12:00
2016-02-26 13:00
2016-02-26 14:00
2016-02-26 15:00
2016-02-26 16:00
2016-02-26 17:00
2016-02-26 18:00
2016-02-26 19:00
2016-02-26 20:00
2016-02-26 21:00
2016-02-26 22:00
2016-02-26 23:00
2016-02-27
2016-02-27 01:00
2016-02-27 02:00
2016-02-27 03:00
2016-02-27 04:00
2016-02-27 05:00
2016-02-27 06:00
2016-02-27 07:00
2016-02-27 08:00
2016-02-27 09:00
2016-02-27 10:00
2016-02-27 11:00
2016-02-27 12:00
2016-02-27 13:00
2016-02-27 14:00
2016-02-27 15:00
2016-02-27 16:00
2016-02-27 17:00
2016-02-27 18:00
2016-02-27 19:00
2016-02-27 20:00
2016-02-27 21:00
2016-02-27 22:00
2016-02-27 23:00
2016-02-28
2016-02-28 01:00
2016-02-28 02:00
2016-02-28 03:00
2016-02-28 04:00
2016-02-28 05:00
2016-02-28 06:00
2016-02-28 07:00
2016-02-28 08:00
2016-02-28 09:00
2016-02-28 10:00
2016-02-28 11:00
2016-02-28 12:00
2016-02-28 13:00
2016-02-28 14:00
2016-02-28 15:00
2016-02-28 16:00
2016-02-28 17:00
2016-02-28 18:00
2016-02-28 19:00
2016-02-28 20:00
2016-02-28 21:00
2016-02-28 22:00
2016-02-28 23:00
2016-02-29
2016-02-29 01:00
2016-02-29 02:00
2016-02-29 03:00
2016-02-29 04:00
2016-02-29 05:00
2016-02-29 06:00
2016-02-29 07:00
2016-02-29 08:00
2016-02-29 09:00
2016-02-29 10:00
2016-02-29 11:00
2016-02-29 12:00
2016-02-29 13:00
2016-02-29 14:00
2016-02-29 15:00
2016-02-29 16:00
2016-02-29 17:00
2016-02-29 18:00
2016-02-29 19:00
2016-02-29 20:00
2016-02-29 21:00
2016-02-29 22:00
2016-02-29 23:00
2016-03-01
2016-03-01 01:00
2016-03-01 02:00
2016-03-01 03:00
2016-03-01 04:00
2016-03-01 05:00
2016-03-01 06:00
2016-03-01 07:00
2016-03-01 08:00
2016-03-01 09:00
2016-03-01 10:00
2016-03-01 11:00
2016-03-01 12:00
2016-03-01 13:00
2016-03-01 14:00
2016-03-01 15:00
2016-03-01 16:00
2016-03-01 17:00
2016-03-01 18:00
2016-03-01 19:00
2016-03-01 20:00
2016-03-01 21:00
2016-03-01 22:00
2016-03-01 23:00
2016-03-02
2016-03-02 01:00
2016-03-02 02:00
2016-03-02 03:00
2016-03-02 04:00
2016-03-02 05:00
2016-03-02 06:00
2016-03-02 07:00
2016-03-02 08:00
2016-03-02 09:00
2016-03-02 10:00
2016-03-02 11:00
2016-03-02 12:00
2016-03-02 13:00
2016-03-02 14:00
2016-03-02 15:00
2016-03-02 16:00
2016-03-02 17:00
2016-03-02 18:00
2016-03-02 19:00
2016-03-02 20:00
2016-03-02 21:00
2016-03-02 22:00
2016-03-02 23:00
2016-03-03
2016-03-03 01:00
2016-03-03 02:00
2016-03-03 03:00
2016-03-03 04:00
2016-03-03 05:00
2016-03-03 06:00
2016-03-03 07:00
2016-03-03 08:00
2016-03-03 09:00
2016-03-03 10:00
2016-03-03 11:00
2016-03-03 12:00
2016-03-03 13:00
2016-03-03 14:00
2016-03-03 15:00
2016-03-03 16:00
2016-03-03 17:00
2016-03-03 18:00
2016-03-03 19:00
2016-03-03 20:00
2016-03-03 21:00
2016-03-03 22:00
2016-03-03 23:00
2016-03-04
2016-03-04 01:00
2016-03-04 02:00
2016-03-04 03:00
2016-03-04 04:00
2016-03-04 05:00
2016-03-04 06:00
2016-03-04 07:00
2016-03-04 08:00
2016-03-04 09:00
2016-03-04 10:00
2016-03-04 11:00
2016-03-04 12:00
2016-03-04 13:00
2016-03-04 14:00
2016-03-04 15:00
2016-03-04 16:00
2016-03-04 17:00
2016-03-04 18:00
2016-03-04 19:00
2016-03-04 20:00
2016-03-04 21:00
2016-03-04 22:00
2016-03-04 23:00
2016-03-05
2016-03-05 01:00
2016-03-05 02:00
2016-03-05 03:00
2016-03-05 04:00
2016-03-05 05:00
2016-03-05 06:00
2016-03-05 07:00
2016-03-05 08:00
2016-03-05 09:00
2016-03-05 10:00
2016-03-05 11:00
2016-03-05 12:00
2016-03-05 13:00
2016-03-05 14:00
2016-03-05 15:00
2016-03-05 16:00
2016-03-05 17:00
2016-03-05 18:00
2016-03-05 19:00
2016-03-05 20:00
2016-03-05 21:00
2016-03-05 22:00
2016-03-05 23:00
2016-03-06
2016-03-06 01:00
2016-03-06 02:00
2016-03-06 03:00
2016-03-06 04:00
2016-03-06 05:00
2016-03-06 06:00
2016-03-06 07:00
2016-03-06 08:00
2016-03-06 09:00
2016-03-06 10:00
2016-03-06 11:00
2016-03-06 12:00
2016-03-06 13:00
2016-03-06 14:00
2016-03-06 15:00
2016-03-06 16:00
2016-03-06 17:00
2016-03-06 18:00
2016-03-06 19:00
2016-03-06 20:00
2016-03-06 21:00
2016-03-06 22:00
2016-03-06 23:00
2016-03-07
2016-03-07 01:00
2016-03-07 02:00
2016-03-07 03:00
2016-03-07 04:00
2016-03-07 05:00
2016-03-07 06:00
2016-03-07 07:00
2016-03-07 08:00
2016-03-07 09:00
2016-03-07 10:00
2016-03-07 11:00
2016-03-07 12:00
2016-03-07 13:00
2016-03-07 14:00
2016-03-07 15:00
2016-03-07 16:00
2016-03-07 17:00
2016-03-07 18:00
2016-03-07 19:00
2016-03-07 20:00
2016-03-07 21:00
2016-03-07 22:00
2016-03-07 23:00
2016-03-08
2016-03-08 01:00
2016-03-08 02:00
2016-03-08 03:00
2016-03-08 04:00
2016-03-08 05:00
2016-03-08 06:00
2016-03-08 07:00
2016-03-08 08:00
2016-03-08 09:00
2016-03-08 10:00
2016-03-08 11:00
2016-03-08 12:00
2016-03-08 13:00
2016-03-08 14:00
2016-03-08 15:00
2016-03-08 16:00
2016-03-08 17:00
2016-03-08 18:00
2016-03-08 19:00
2016-03-08 20:00
2016-03-08 21:00
2016-03-08 22:00
2016-03-08 23:00
2016-03-09
2016-03-09 01:00
2016-03-09 02:00
2016-03-09 03:00
2016-03-09 04:00
2016-03-09 05:00
2016-03-09 06:00
2016-03-09 07:00
2016-03-09 08:00
2016-03-09 09:00
2016-03-09 10:00
2016-03-09 11:00
2016-03-09 12:00
2016-03-09 13:00
2016-03-09 14:00
2016-03-09 15:00
2016-03-09 16:00
2016-03-09 17:00
2016-03-09 18:00
2016-03-09 19:00
2016-03-09 20:00
2016-03-09 21:00
2016-03-09 22:00
2016-03-09 23:00
2016-03-10
2016-03-10 01:00
2016-03-10 02:00
2016-03-10 03:00
2016-03-10 04:00
2016-03-10 05:00
2016-03-10 06:00
2016-03-10 07:00
2016-03-10 08:00
2016-03-10 09:00
2016-03-10 10:00
2016-03-10 11:00
2016-03-10 12:00
2016-03-10 13:00
2016-03-10 14:00
2016-03-10 15:00
2016-03-10 16:00
2016-03-10 17:00
2016-03-10 18:00
2016-03-10 19:00
2016-03-10 20:00
2016-03-10 21:00
2016-03-10 22:00
2016-03-10 23:00
2016-03-11
2016-03-11 01:00
2016-03-11 02:00
2016-03-11 03:00
2016-03-11 04:00
2016-03-11 05:00
2016-03-11 06:00
2016-03-11 07:00
2016-03-11 08:00
2016-03-11 09:00
2016-03-11 10:00
2016-03-11 11:00
2016-03-11 12:00
2016-03-11 13:00
2016-03-11 14:00
2016-03-11 15:00
2016-03-11 16:00
2016-03-11 17:00
2016-03-11 18:00
2016-03-11 19:00
2016-03-11 20:00
2016-03-11 21:00
2016-03-11 22:00
2016-03-11 23:00
2016-03-12
2016-03-12 01:00
2016-03-12 02:00
2016-03-12 03:00
2016-03-12 04:00
2016-03-12 05:00
2016-03-12 06:00
2016-03-12 07:00
2016-03-12 08:00
2016-03-12 09:00
2016-03-12 10:00
2016-03-12 11:00
2016-03-12 12:00
2016-03-12 13:00
2016-03-12 14:00
2016-03-12 15:00
2016-03-12 16:00
2016-03-12 17:00
2016-03-12 18:00
2016-03-12 19:00
2016-03-12 20:00
2016-03-12 21:00
2016-03-12 22:00
2016-03-12 23:00
2016-03-13
2016-03-13 01:00
2016-03-13 02:00
2016-03-13 03:00
2016-03-13 04:00
2016-03-13 05:00
2016-03-13 06:00
2016-03-13 07:00
2016-03-13 08:00
2016-03-13 09:00
2016-03-13 10:00
2016-03-13 11:00
2016-03-13 12:00
2016-03-13 13:00
2016-03-13 14:00
2016-03-13 15:00
2016-03-13 16:00
2016-03-13 17:00
2016-03-13 18:00
2016-03-13 19:00
2016-03-13 20:00
2016-03-13 21:00
2016-03-13 22:00
2016-03-13 23:00
2016-03-14
2016-03-14 01:00
2016-03-14 02:00
2016-03-14 03:00
2016-03-14 04:00
2016-03-14 05:00
2016-03-14 06:00
2016-03-14 07:00
2016-03-14 08:00
2016-03-14 09:00
2016-03-14 10:00
2016-03-14 11:00
2016-03-14 12:00
2016-03-14 13:00
2016-03-14 14:00
2016-03-14 15:00
2016-03-14 16:00
2016-03-14 17:00
2016-03-14 18:00
2016-03-14 19:00
2016-03-14 20:00
2016-03-14 21:00
2016-03-14 22:00
2016-03-14 23:00
2016-03-15
2016-03-15 01:00
2016-03-15 02:00
2016-03-15 03:00
2016-03-15 04:00
2016-03-15 05:00
2016-03-15 06:00
2016-03-15 07:00
2016-03-15 08:00
2016-03-15 09:00
2016-03-15 10:00
2016-03-15 11:00
2016-03-15 12:00
2016-03-15 13:00
2016-03-15 14:00
2016-03-15 15:00
2016-03-15 16:00
2016-03-15 17:00
2016-03-15 18:00
2016-03-15 19:00
2016-03-15 20:00
2016-03-15 21:00
2016-03-15 22:00
2016-03-15 23:00
2016-03-16
2016-03-16 01:00
2016-03-16 02:00
2016-03-16 03:00
2016-03-16 04:00
2016-03-16 05:00
2016-03-16 06:00
2016-03-16 07:00
2016-03-16 08:00
2016-03-16 09:00
2016-03-16 10:00
2016-03-16 11:00
2016-03-16 12:00
2016-03-16 13:00
2016-03-16 14:00
2016-03-16 15:00
2016-03-16 16:00
2016-03-16 17:00
2016-03-16 18:00
2016-03-16 19:00
2016-03-16 20:00
2016-03-16 21:00
2016-03-16 22:00
2016-03-16 23:00
2016-03-17
2016-03-17 01:00
2016-03-17 02:00
2016-03-17 03:00
2016-03-17 04:00
2016-03-17 05:00
2016-03-17 06:00
2016-03-17 07:00
2016-03-17 08:00
2016-03-17 09:00
2016-03-17 10:00
2016-03-17 11:00
2016-03-17 12:00
2016-03-17 13:00
2016-03-17 14:00
2016-03-17 15:00
2016-03-17 16:00
2016-03-17 17:00
2016-03-17 18:00
2016-03-17 19:00
2016-03-17 20:00
2016-03-17 21:00
2016-03-17 22:00
2016-03-17 23:00
2016-03-18
2016-03-18 01:00
2016-03-18 02:00
2016-03-18 03:00
2016-03-18 04:00
2016-03-18 05:00
2016-03-18 06:00
2016-03-18 07:00
2016-03-18 08:00
2016-03-18 09:00
2016-03-18 10:00
2016-03-18 11:00
2016-03-18 12:00
2016-03-18 13:00
2016-03-18 14:00
2016-03-18 15:00
2016-03-18 16:00
2016-03-18 17:00
2016-03-18 18:00
2016-03-18 19:00
2016-03-18 20:00
2016-03-18 21:00
2016-03-18 22:00
2016-03-18 23:00
2016-03-19
2016-03-19 01:00
2016-03-19 02:00
2016-03-19 03:00
2016-03-19 04:00
2016-03-19 05:00
2016-03-19 06:00
2016-03-19 07:00
2016-03-19 08:00
2016-03-19 09:00
2016-03-19 10:00
2016-03-19 11:00
2016-03-19 12:00
2016-03-19 13:00
2016-03-19 14:00
2016-03-19 15:00
2016-03-19 16:00
2016-03-19 17:00
2016-03-19 18:00
2016-03-19 19:00
2016-03-19 20:00
2016-03-19 21:00
2016-03-19 22:00
2016-03-19 23:00
2016-03-20
2016-03-20 01:00
2016-03-20 02:00
2016-03-20 03:00
2016-03-20 04:00
2016-03-20 05:00
2016-03-20 06:00
2016-03-20 07:00
2016-03-20 08:00
2016-03-20 09:00
2016-03-20 10:00
2016-03-20 11:00
2016-03-20 12:00
2016-03-20 13:00
2016-03-20 14:00
2016-03-20 15:00
2016-03-20 16:00
2016-03-20 17:00
2016-03-20 18:00
2016-03-20 19:00
2016-03-20 20:00
2016-03-20 21:00
2016-03-20 22:00
2016-03-20 23:00
2016-03-21
2016-03-21 01:00
2016-03-21 02:00
2016-03-21 03:00
2016-03-21 04:00
2016-03-21 05:00
2016-03-21 06:00
2016-03-21 07:00
2016-03-21 08:00
2016-03-21 09:00
2016-03-21 10:00
2016-03-21 11:00
2016-03-21 12:00
2016-03-21 13:00
2016-03-21 14:00
2016-03-21 15:00
2016-03-21 16:00
2016-03-21 17:00
2016-03-21 18:00
2016-03-21 19:00
2016-03-21 20:00
2016-03-21 21:00
2016-03-21 22:00
2016-03-21 23:00
2016-03-22
2016-03-22 01:00
2016-03-22 02:00
2016-03-22 03:00
2016-03-22 04:00
2016-03-22 05:00
2016-03-22 06:00
2016-03-22 07:00
2016-03-22 08:00
2016-03-22 09:00
2016-03-22 10:00
2016-03-22 11:00
2016-03-22 12:00
2016-03-22 13:00
2016-03-22 14:00
2016-03-22 15:00
2016-03-22 16:00
2016-03-22 17:00
2016-03-22 18:00
2016-03-22 19:00
2016-03-22 20:00
2016-03-22 21:00
2016-03-22 22:00
2016-03-22 23:00
2016-03-23
2016-03-23 01:00
2016-03-23 02:00
2016-03-23 03:00
2016-03-23 04:00
2016-03-23 05:00
2016-03-23 06:00
2016-03-23 07:00
2016-03-23 08:00
2016-03-23 09:00
2016-03-23 10:00
2016-03-23 11:00
2016-03-23 12:00
2016-03-23 13:00
2016-03-23 14:00
2016-03-23 15:00
2016-03-23 16:00
2016-03-23 17:00
2016-03-23 18:00
2016-03-23 19:00
2016-03-23 20:00
2016-03-23 21:00
2016-03-23 22:00
2016-03-23 23:00
2016-03-24
2016-03-24 01:00
2016-03-24 02:00
2016-03-24 03:00
2016-03-24 04:00
2016-03-24 05:00
2016-03-24 06:00
2016-03-24 07:00
2016-03-24 08:00
2016-03-24 09:00
2016-03-24 10:00
2016-03-24 11:00
2016-03-24 12:00
2016-03-24 13:00
2016-03-24 14:00
2016-03-24 15:00
2016-03-24 16:00
2016-03-24 17:00
2016-03-24 18:00
2016-03-24 19:00
2016-03-24 20:00
2016-03-24 21:00
2016-03-24 22:00
2016-03-24 23:00
2016-03-25
2016-03-25 01:00
2016-03-25 02:00
2016-03-25 03:00
2016-03-25 04:00
2016-03-25 05:00
2016-03-25 06:00
2016-03-25 07:00
2016-03-25 08:00
2016-03-25 09:00
2016-03-25 10:00
2016-03-25 11:00
2016-03-25 12:00
2016-03-25 13:00
2016-03-25 14:00
2016-03-25 15:00
2016-03-25 16:00
2016-03-25 17:00
2016-03-25 18:00
2016-03-25 19:00
2016-03-25 20:00
2016-03-25 21:00
2016-03-25 22:00
2016-03-25 23:00
2016-03-26
2016-03-26 01:00
2016-03-26 02:00
2016-03-26 03:00
2016-03-26 04:00
2016-03-26 05:00
2016-03-26 06:00
2016-03-26 07:00
2016-03-26 08:00
2016-03-26 09:00
2016-03-26 10:00
2016-03-26 11:00
2016-03-26 12:00
2016-03-26 13:00
2016-03-26 14:00
2016-03-26 15:00
2016-03-26 16:00
2016-03-26 17:00
2016-03-26 18:00
2016-03-26 19:00
2016-03-26 20:00
2016-03-26 21:00
2016-03-26 22:00
2016-03-26 23:00
2016-03-27
2016-03-27 01:00
2016-03-27 02:00
2016-03-27 03:00
2016-03-27 04:00
2016-03-27 05:00
2016-03-27 06:00
2016-03-27 07:00
2016-03-27 08:00
2016-03-27 09:00
2016-03-27 10:00
2016-03-27 11:00
2016-03-27 12:00
2016-03-27 13:00
2016-03-27 14:00
2016-03-27 15:00
2016-03-27 16:00
2016-03-27 17:00
2016-03-27 18:00
2016-03-27 19:00
2016-03-27 20:00
2016-03-27 21:00
2016-03-27 22:00
2016-03-27 23:00
2016-03-28
2016-03-28 01:00
2016-03-28 02:00
2016-03-28 03:00
2016-03-28 04:00
2016-03-28 05:00
2016-03-28 06:00
2016-03-28 07:00
2016-03-28 08:00
2016-03-28 09:00
2016-03-28 10:00
2016-03-28 11:00
2016-03-28 12:00
2016-03-28 13:00
2016-03-28 14:00
2016-03-28 15:00
2016-03-28 16:00
2016-03-28 17:00
2016-03-28 18:00
2016-03-28 19:00
2016-03-28 20:00
2016-03-28 21:00
2016-03-28 22:00
2016-03-28 23:00
2016-03-29
2016-03-29 01:00
2016-03-29 02:00
2016-03-29 03:00
2016-03-29 04:00
2016-03-29 05:00
2016-03-29 06:00
2016-03-29 07:00
2016-03-29 08:00
2016-03-29 09:00
2016-03-29 10:00
2016-03-29 11:00
2016-03-29 12:00
2016-03-29 13:00
2016-03-29 14:00
2016-03-29 15:00
2016-03-29 16:00
2016-03-29 17:00
2016-03-29 18:00
2016-03-29 19:00
2016-03-29 20:00
2016-03-29 21:00
2016-03-29 22:00
2016-03-29 23:00
2016-03-30
2016-03-30 01:00
2016-03-30 02:00
2016-03-30 03:00
2016-03-30 04:00
2016-03-30 05:00
2016-03-30 06:00
2016-03-30 07:00
2016-03-30 08:00
2016-03-30 09:00
2016-03-30 10:00
2016-03-30 11:00
2016-03-30 12:00
2016-03-30 13:00
2016-03-30 14:00
2016-03-30 15:00
2016-03-30 16:00
2016-03-30 17:00
2016-03-30 18:00
2016-03-30 19:00
2016-03-30 20:00
2016-03-30 21:00
2016-03-30 22:00
2016-03-30 23:00
2016-03-31
2016-03-31 01:00
2016-03-31 02:00
2016-03-31 03:00
2016-03-31 04:00
2016-03-31 05:00
2016-03-31 06:00
2016-03-31 07:00
2016-03-31 08:00
2016-03-31 09:00
2016-03-31 10:00
2016-03-31 11:00
2016-03-31 12:00
2016-03-31 13:00
2016-03-31 14:00
2016-03-31 15:00
2016-03-31 16:00
2016-03-31 17:00
2016-03-31 18:00
2016-03-31 19:00
2016-03-31 20:00
2016-03-31 21:00
2016-03-31 22:00
2016-03-31 23:00
2016-04-01
2016-04-01 01:00
2016-04-01 02:00
2016-04-01 03:00
2016-04-01 04:00
2016-04-01 05:00
2016-04-01 06:00
2016-04-01 07:00
2016-04-01 08:00
2016-04-01 09:00
2016-04-01 10:00
2016-04-01 11:00
2016-04-01 12:00
2016-04-01 13:00
2016-04-01 14:00
2016-04-01 15:00
2016-04-01 16:00
2016-04-01 17:00
2016-04-01 18:00
2016-04-01 19:00
2016-04-01 20:00
2016-04-01 21:00
2016-04-01 22:00
2016-04-01 23:00
2016-04-02
2016-04-02 01:00
2016-04-02 02:00
2016-04-02 03:00
2016-04-02 04:00
2016-04-02 05:00
2016-04-02 06:00
2016-04-02 07:00
2016-04-02 08:00
2016-04-02 09:00
2016-04-02 10:00
2016-04-02 11:00
2016-04-02 12:00
2016-04-02 13:00
2016-04-02 14:00
2016-04-02 15:00
2016-04-02 16:00
2016-04-02 17:00
2016-04-02 18:00
2016-04-02 19:00
2016-04-02 20:00
2016-04-02 21:00
2016-04-02 22:00
2016-04-02 23:00