## Introduction
Volatile Correction Model
Version 1.1
The Environmental Research Group have developed this application to allow users to correct their TEOM measurements based on nearby FDMS measurements.
Site | Haden Hill
Start Date | 01/01/2014
End Date | 01/01/2015
This spreadsheet was created using the website | www.volatile-correction-model.info
You can also contact us via email at | vcm@erg.kcl.ac.uk
Using the correction model
1. Go to the Summary sheet and ensure details are correct | Summary Page
2. Go to the Data sheet and enter any local measurement data (e.g. FDMS purge, temperature, barometric pressure etc). Please ensure that the measurements are in the correct units, especially barometric pressure which should be in millibar (mbar). If you need help converting these units please see the help section of the VCM Web Portal. | Data Page
3. Paste in the TEOM data you would like to correct into the TEOM column on the data page. | Data Page
4. Copy the data out of the results sheet - if copying to excel then use copy, and then paste special, values | Results Page
Cell colours
Data Entry | Data Entry Needed (unless values already there)
Fixed Values | Fixed after setup on website
Calculated Values | Values will be automatically calculated
Warnings | Warning for cell

## Summary
Summary | Text | Value
0
Site Name | Haden Hill
Organisation | Sandwell MBC
Start Date | 01/01/2014
End Date | 01/01/2015
TEOM data already corrected with 1.3 factor | No
EPA Constant A |  | 3
EPA Constant B |  | 1.03
Instrument Temperature |  | 25
Instrument Pressure |  | 1013
Instrument reports to local ambient readings | No
Timescale | Hourly
Pressure Site | Leicester - Glenhills Way (LC2)
Pressure Site Warning
Temperature Site | Birmingham Tyburn AURN (BI9)
Temperature Site Warning
FDMS Site 1 | Leamington Spa AURN (LM0)
FDMS Site 1 Warning
FDMS Site 2 | Chesterfield Roadside AURN (CS7)
FDMS Site 2 Warning
FDMS Site 3 | Average of remaining sites within range
FDMS Site 3 Warning | FDMS3 Correction includes unratified data.

## Data
DateTime | TEOM | Temperature | Pressure | FDMS1 | FDMS2 | FDMS3
| 0 | 0 | 0 | 0 | 0 | 0
2014-01-01 |  | 6.2646 | 990.9673 | -1.1 | -2.1 | -1.3727
2014-01-01 01:00 |  | 0.7 | 990.714 | -2.4 | -2.9 | -1.42
2014-01-01 02:00 |  | 0 | 990.714 | -1.7 | -0.9 | -1.8267
2014-01-01 03:00 |  | 0.9 | 990.714 | -0.6 | -1.4 | -1.62
2014-01-01 04:00 |  | 0.3 | 989.9543 | -3.3 | -3.6 | -3.1133
2014-01-01 05:00 |  | 0.8 | 989.4478 | -2.1 | -2.3 | -3.3467
2014-01-01 06:00 |  | 0.6 | 988.4348 | -6 | -2.8 | -2.76
2014-01-01 07:00 |  | 1.8 | 987.675 | -0.2 | -4 | -2.9267
2014-01-01 08:00 |  | 1.9 | 986.9153 | -4.2 | -2.6 | -2.8067
2014-01-01 09:00 |  | 2.3 | 985.1425 | -6.6 | -2.7 | -3.4333
2014-01-01 10:00 |  | 2.2 | 983.3697 | -6.4 | -6.1 | -4.84
2014-01-01 11:00 |  | 2.1 | 981.3438 | -5 | -6.8 | -5.3714
2014-01-01 12:00 |  | 3 | 978.558 | -2.7 |  | -5.8071
2014-01-01 13:00 |  | 3.9 | 976.7853 | -2.6 |  | -3.7923
2014-01-01 14:00 |  | 4.8 | 975.0125 | 0.4 | -2.6 | -2.88
2014-01-01 15:00 |  | 5.9 | 974.2527 | -1.7 | -2.8 | -2.68
2014-01-01 16:00 |  | 5.3 | 973.493 | -2.7 | -2.6 | -2.1867
2014-01-01 17:00 |  | 5.2 | 972.9865 | -3.4 | -1.2 | -2.6214
2014-01-01 18:00 |  | 4.3 | 972.48 | -1 | -3.2 | -2.3467
2014-01-01 19:00 |  | 5.2 | 972.48 | -3.3 | -2.7 | -1.3933
2014-01-01 20:00 |  | 4 | 972.48 | -3.3 | -0.3 | -1.5
2014-01-01 21:00 |  | 3.8 | 972.48 | -1.1 | 0.2 | -2.06
2014-01-01 22:00 |  | 3.6 | 972.48 | -4.5 | -2.8 | -2.26
2014-01-01 23:00 |  | 3.3 | 972.9865 | -4 | -5.3 | -1.0267
2014-01-02 |  | 3.5 | 973.493 | 2.1 | -1.1 | -1.22
2014-01-02 01:00 |  | 2.8 | 973.9995 | -4.3 | -1.4 | -0.45333
2014-01-02 02:00 |  | 2 | 975.2658 | 2.6 | 0.4 | -0.11333
2014-01-02 03:00 |  | 1.7 | 977.0385 | 1.6 | -0.7 | 0.14667
2014-01-02 04:00 |  | 1.5 | 978.0515 | -1 | -2.4 | -0.24667
2014-01-02 05:00 |  | 1 | 979.571 | 1 | -0.8 | 0.1
2014-01-02 06:00 |  | 0.4 | 981.0905 | 0.9 | -2 | 0.14667
2014-01-02 07:00 |  | 0.1 | 982.8632 | -2.1 | 0.9 | 0.23333
2014-01-02 08:00 |  | 0.3 | 984.1295 | -1.3 | 1.7 | 0.43333
2014-01-02 09:00 |  | 1.5 | 984.8892 | 2.2 | 0.1 | 0.42667
2014-01-02 10:00 |  | 3.2 | 985.649 | -1.6 | -1.5 | -0.0066667
2014-01-02 11:00 |  | 3.8 | 985.649 | 0 | -0.1 | 0.32667
2014-01-02 12:00 |  | 5.8 | 986.4088 | -0.6 | -0.9 | -1.04
2014-01-02 13:00 |  | 6.5 | 986.662 | -0.8 | -0.7 | -1.4067
2014-01-02 14:00 |  | 4.9 | 986.662 | -0.3 | 0.2 | -1.3467
2014-01-02 15:00 |  | 3 | 986.662 | -2 | 0.5 | -1.7733
2014-01-02 16:00 |  | 2.9 | 986.662 | -2.1 | -2.5 | -2.4067
2014-01-02 17:00 |  | 2.9 | 986.662 | 0.4 | -1 | -2.4467
2014-01-02 18:00 |  | 3.4 | 986.4088 | -0.6 | -2.6 | -2.96
2014-01-02 19:00 |  | 3.5 | 985.3958 | -2 | -4.5 | -3.1933
2014-01-02 20:00 |  | 3.6 | 984.636 | -5 | -3.2 | -3.8933
2014-01-02 21:00 |  | 4 | 983.1165 | -3.6 | -0.9 | -4.06
2014-01-02 22:00 |  | 3.9 | 981.597 | -3.8 | -3.6 | -3.64
2014-01-02 23:00 |  | 4.6 | 980.0775 | -1.8 | -4.6 | -2.54
2014-01-03 |  | 4.5 | 980.0775 | -4.3 | -1.5 | -1.6533
2014-01-03 01:00 |  | 4.4 | 980.0775 | 2.2 | -1.9 | -2.82
2014-01-03 02:00 |  | 3.7 | 979.8243 | -1 | -0.3 | -1.9467
2014-01-03 03:00 |  | 3 | 980.3307 | -4.5 | -2.6 | -3.5933
2014-01-03 04:00 |  | 3.3 | 980.0775 | -1.8 | -3.5 | -2.5467
2014-01-03 05:00 |  | 2.3 | 980.0775 | -0.6 | -0.6 | -2.1067
2014-01-03 06:00 |  | 2.3 | 980.3307 | -5.2 | -3.6 | -1.12
2014-01-03 07:00 |  | 2.5 | 980.3307 | -0.8 | -2.3 | -1.16
2014-01-03 08:00 |  | 1.3 | 980.8373 | -4.1 | -0.9 | -0.57333
2014-01-03 09:00 |  | 0.9 | 981.597 | -0.3 | -3 | -0.0066667
2014-01-03 10:00 |  | 3.1 | 981.597 | -1.7 | -0.3 | 0.0066667
2014-01-03 11:00 |  | 4 | 981.3438 | -2 | -1.4 | -1.6933
2014-01-03 12:00 |  | 3.5 | 980.584 | -2.6 | -1.9 | -1.3667
2014-01-03 13:00 |  | 2.2 | 980.584 | -0.5 | 0.9 | -1
2014-01-03 14:00 |  | 1.7 | 981.0905 | -1.8 | 1.5 | 0.066667
2014-01-03 15:00 |  | 0.7 | 981.8502 | -2.1 | -0.1 | -0.36667
2014-01-03 16:00 |  | -0.1 | 982.61 | 0.6 | -2 | 0.066667
2014-01-03 17:00 |  | 0.3 | 983.1165 | -1.4 | -0.5 | -0.013333
2014-01-03 18:00 |  | 0.3 | 983.623 | -0.8 | 1.1 | -0.34
2014-01-03 19:00 |  | 0.2 | 984.8892 | 2.2 | -1.3 | 0.50667
2014-01-03 20:00 |  | 0.3 | 985.649 | -2.2 | 1.1 | 0.78
2014-01-03 21:00 |  | 0 | 987.1685 | -0.2 | -0.1 | 0.49333
2014-01-03 22:00 |  | 0.4 | 987.675 | -0.9 | -0.4 | 0.34
2014-01-03 23:00 |  | -0.7 | 988.9412 | -0.3 | 1.1 | 1.06
2014-01-04 |  | -0.4 | 989.701 | -2.3 | 1.5 | -0.34
2014-01-04 01:00 |  | -0.5 | 989.701 | -2.1 | 1.9 | -1.66
2014-01-04 02:00 |  | -0.4 | 988.688 | -2.6 | -0.9 | -1.7733
2014-01-04 03:00 |  | -0.1 | 988.1815 | -1.9 | 1.9 | -2.4467
2014-01-04 04:00 |  | 0.4 | 987.1685 | -4.7 | -0.9 | -2.8333
2014-01-04 05:00 |  | 0.8 | 985.9022 | -1.8 | -2.7 | -2.7533
2014-01-04 06:00 |  | 0.6 | 984.1295 | -2.7 | -2.1 | -2.6667
2014-01-04 07:00 |  | 0.8 | 982.8632 | -4.2 | -4.3 | -2.7133
2014-01-04 08:00 |  | 1.3 | 981.8502 | -0.7 | -4.1 | -1.64
2014-01-04 09:00 |  | 1.4 | 980.8373 | 0 | -1.7 | -2.4733
2014-01-04 10:00 |  | 1.6 | 980.584 | -1.8 | -1.5 | -1.4667
2014-01-04 11:00 |  | 2.1 | 980.0775 | -2.2 | -4.7 | -2.4533
2014-01-04 12:00 |  | 2.2 | 979.571 | -2.7 | -1.8 | -2.3333
2014-01-04 13:00 |  | 1.8 | 979.571 | -0.8 | -2 | -2.2667
2014-01-04 14:00 |  | 1.5 | 979.571 | 2.5 | -1.2 | -1.3
2014-01-04 15:00 |  | 1 | 980.8373 | 0.9 | -1.3 | -0.91333
2014-01-04 16:00 |  | 0.6 | 981.597 | -0.1 | -0.8 | -1.6867
2014-01-04 17:00 |  | 0.4 | 982.1035 | -4.1 | -2 | -1.32
2014-01-04 18:00 |  | 0.1 | 983.1165 | -2.4 | -3.4 | -1.6867
2014-01-04 19:00 |  | -0.8 | 984.1295 | -3 | -1.1 | -1.0667
2014-01-04 20:00 |  | -1.3 | 985.1425 | -4.3 | -2.5 | -1.2467
2014-01-04 21:00 |  | -1.7 | 985.9022 | -4.2 | -0.9 | -0.8125
2014-01-04 22:00 |  | -2 | 987.1685 | -0.7 | 0.1 | -1.2563
2014-01-04 23:00 |  | -2.2 | 987.9283 | 0.5 | -2.2 | -0.6
2014-01-05 |  | -2.2 | 988.688 | -1.8 | -1.4 | -1.6938
2014-01-05 01:00 |  | -2.3 | 989.1945 | 1.2 | -1.1 | -0.5125
2014-01-05 02:00 |  | -1.8 | 990.2075 | 0.8 | -0.3 | 0.125
2014-01-05 03:00 |  | -2.5 | 990.714 | 1.3 | 0.4 | -0.5875
2014-01-05 04:00 |  | -3 | 991.727 | -2.1 | -0.3 | -0.75625
2014-01-05 05:00 |  | -3.2 | 991.9802 | -0.9 | -0.1 | -1.2063
2014-01-05 06:00 |  | -3.1 | 992.74 | -3.9 | -0.6 | -0.975
2014-01-05 07:00 |  | -2.6 | 993.753 | -1.8 | -0.1 | -1.5188
2014-01-05 08:00 |  | -1.8 | 993.753 | -1 | -1.9 | -0.63125
2014-01-05 09:00 |  | -0.4 | 993.753 | -1.5 | 0.1 | -1.8438
2014-01-05 10:00 |  | 0.7 | 993.4997 | -2.5 | -1.1 | -2.2875
2014-01-05 11:00 |  | 0.5 | 992.74 | -1.5 | -2.1 | -2.26
2014-01-05 12:00 |  | 0.9 | 992.74 | -1.6 | -1.6 | -1.35
2014-01-05 13:00 |  | 1 | 991.9802 | -2.9 | -3.9 | -3.8333
2014-01-05 14:00 |  | 1.5 | 990.2075 | -2.6 | -2.8 | -4.35
2014-01-05 15:00 |  | 2.1 | 988.4348 | -2.7 | -3.1 | -3.8125
2014-01-05 16:00 |  | 2.8 | 987.1685 | -2.6 | -3.9 | -4.35
2014-01-05 17:00 |  | 3.2 | 985.9022 | -1.8 | -5.9 | -4.2375
2014-01-05 18:00 |  | 3.5 | 984.636 | -1.5 | -3.3 | -3.7
2014-01-05 19:00 |  | 4.4 | 983.1165 | -4.3 | -3 | -4.625
2014-01-05 20:00 |  | 5.3 | 981.8502 | -5.2 | -3.9 | -2.9
2014-01-05 21:00 |  | 6.9 | 980.584 | -4 | -2 | -3.275
2014-01-05 22:00 |  | 7.1 | 979.8243 | -4.5 | -1.1 | -2.5125
2014-01-05 23:00 |  | 6.1 | 979.571 | 0.3 | -3.2 | -2.6533
2014-01-06 |  | 4.7 | 980.0775 | -1 | -2.6 | -2.775
2014-01-06 01:00 |  | 4.4 | 980.8373 | -3.3 | -1.9 | -2.5375
2014-01-06 02:00 |  | 4.3 | 980.584 | -2.6 | -1.7 | -2.3813
2014-01-06 03:00 |  | 4 | 980.584 | 1.2 | -1.2 | -2.0187
2014-01-06 04:00 |  | 3.6 | 980.584 | -4.8 | -0.9 | -1.2937
2014-01-06 05:00 |  | 3.2 | 981.597 | 3.3 | -1.5 | -1.3
2014-01-06 06:00 |  | 3.5 | 981.597 | -1.6 | -2.4 | -2.3563
2014-01-06 07:00 |  | 3.5 | 981.597 | -0.1 | -0.8 | -1.7563
2014-01-06 08:00 |  | 3.9 | 981.8502 | -0.6 | -1.5 | -1.2063
2014-01-06 09:00 |  | 5.2 | 981.8502 | 2.5 | -2.2 | -1.35
2014-01-06 10:00 |  | 4.5 | 981.8502 | -2.8 | -3 | -1.5125
2014-01-06 11:00 |  | 6.5 | 981.597 | -2 | -3.2 | -3.2062
2014-01-06 12:00 |  | 7.4 | 981.597 | -1.6 | -1.1 | -2.0187
2014-01-06 13:00 |  | 7.6 | 981.597 | -2.4 | -3.8 | -2.1562
2014-01-06 14:00 |  | 6 | 981.0905 | -3.2 | -1.6 | -0.91875
2014-01-06 15:00 |  | 5.1 | 981.597 | -1.1 | -0.6 | -1.5688
2014-01-06 16:00 |  | 4.8 | 981.597 | -1.4 | -2.7 | -1.8188
2014-01-06 17:00 |  | 3.7 | 981.597 | 3.8 | -3.7 | -1.2375
2014-01-06 18:00 |  | 4.3 | 981.8502 | -7.9 | -3.5 | -1.4563
2014-01-06 19:00 |  | 3.9 | 982.61 | 1.1 | 0.3 | -0.7875
2014-01-06 20:00 |  | 4.5 | 983.3697 | 0.2 | -0.2 | -0.225
2014-01-06 21:00 |  | 3.9 | 984.1295 | -1.1 | -1.6 | -0.9375
2014-01-06 22:00 |  | 3.9 | 984.636 | -0.4 | -0.1 | -0.3875
2014-01-06 23:00 |  | 3.6 | 985.9022 | -2 | -2.4 | -0.46875
2014-01-07 |  | 3.9 | 986.662 | 2 | -0.1 | -0.8125
2014-01-07 01:00 |  | 3.2 | 987.675 | 0 | -0.9 | -0.9125
2014-01-07 02:00 |  | 3.1 | 987.675 | -3.1 | -1.3 | -0.775
2014-01-07 03:00 |  | 3.5 | 987.675 | 2.7 | -0.5 | -0.91875
2014-01-07 04:00 |  | 3.5 | 987.675 |  | -0.9 | -1.2312
2014-01-07 05:00 |  | 1.4 | 988.1815 |  | -2.9 | -0.24375
2014-01-07 06:00 |  | 2.2 | 988.9412 |  | -0.7 | -0.79375
2014-01-07 07:00 |  | 2.6 | 989.4478 | -2.1 | 1.2 | -0.7875
2014-01-07 08:00 |  | 2.2 | 989.701 | -1.7 | -1.1 | -0.375
2014-01-07 09:00 |  | 3 | 989.701 | -1.8 | 0.2 | 0.05
2014-01-07 10:00 |  | 3.8 | 990.4607 | -1.1 | -1.4 | -0.075
2014-01-07 11:00 |  | 4.8 | 990.714 | 0 | -1.6 | -0.5875
2014-01-07 12:00 |  | 5.5 | 990.9673 | -1.5 | -2.1 | -0.8625
2014-01-07 13:00 |  | 3.4 | 991.727 | -1.1 | -0.8 | -0.81875
2014-01-07 14:00 |  | 4 | 991.727 | -3 | -1.6 | -0.55625
2014-01-07 15:00 |  | 2.2 | 992.2335 | -0.3 | -0.5 | -1.4312
2014-01-07 16:00 |  | 2.9 | 992.9932 | -1.6 | -2.2 | 0.125
2014-01-07 17:00 |  | 2.9 | 993.753 | 0.2 | -2.5 | -0.55
2014-01-07 18:00 |  | 2.7 | 994.0063 | 0.3 | -0.2 | -0.20667
2014-01-07 19:00 |  | 3.4 | 994.766 | -3.6 | 0.4 | -0.18667
2014-01-07 20:00 |  | 3.4 | 995.5258 | -0.8 | -1.6 | -0.36875
2014-01-07 21:00 |  | 3.5 | 996.2855 | -1.6 | -0.9 | -1.0312
2014-01-07 22:00 |  | 2.8 | 996.792 | 0 | -1 | -0.69375
2014-01-07 23:00 |  | 2.9 | 997.2985 | 1.4 | -0.3 | -0.525
2014-01-08 |  | 2.3 | 997.805 | -0.1 | -0.6 | -0.875
2014-01-08 01:00 |  | 1.6 | 998.5648 | -0.3 | -0.5 | 0.03125
2014-01-08 02:00 |  | 1.8 | 999.3245 | 1.4 | 0.5 | -0.3875
2014-01-08 03:00 |  | 2.4 | 999.831 | -0.4 | 0 | -0.675
2014-01-08 04:00 |  | 1.9 | 999.831 | 1.9 | -1.1 | -0.59375
2014-01-08 05:00 |  | 1.6 | 1000.844 | -0.6 | 0.4 | -1.4187
2014-01-08 06:00 |  | 1.8 | 1001.3505 | 1.1 | 2.3 | 0.175
2014-01-08 07:00 |  | 1.9 | 1002.3635 | -0.6 | 2.3 | 0.54375
2014-01-08 08:00 |  | 2.6 | 1003.3765 | 0.4 | 0 | 0.075
2014-01-08 09:00 |  | 3 | 1004.1363 | 0.6 | -0.1 | 0.025
2014-01-08 10:00 |  | 3.9 | 1004.896 | -1.8 | 0.6 | -0.14
2014-01-08 11:00 |  | 3.9 | 1004.896 | -2.4 | 1.2 | -2.14
2014-01-08 12:00 |  | 4.7 | 1004.896 | -1.6 | 0 | -2.8538
2014-01-08 13:00 |  | 4.2 | 1004.896 | -1.5 | -1.3 | -2.4231
2014-01-08 14:00 |  | 4 | 1004.6427 | -2.4 | -2.3 | -2.6643
2014-01-08 15:00 |  | 3.3 | 1004.1363 | -3 | -2 | -3.3937
2014-01-08 16:00 |  | 3.1 | 1004.1363 | -2.6 | -1.9 | -4.2375
2014-01-08 17:00 |  | 3.2 | 1002.6168 | -0.3 | -3.2 | -4.075
2014-01-08 18:00 |  | 3.5 | 1001.0973 | -4.8 | -4 | -4.6562
2014-01-08 19:00 |  | 4.2 | 999.5778 | -0.6 | -5.9 | -4.5812
2014-01-08 20:00 |  | 4.4 | 998.5648 | -4.8 | -4.6 | -4.6
2014-01-08 21:00 |  | 4.4 | 997.2985 | -4.9 | -6.1 | -5.5125
2014-01-08 22:00 |  | 4.7 | 996.0322 | -3.3 | -5.8 | -5.0125
2014-01-08 23:00 |  | 5.1 | 994.766 | -5 | -4.9 | -5.425
2014-01-09 |  | 5.6 | 993.2465 | -7.3 | -7.8 | -5.45
2014-01-09 01:00 |  | 3.3 | 991.9802 | -6.8 | -6.1 | -5.525
2014-01-09 02:00 |  | 3.1 | 991.4737 | -0.2 |  | -4.6063
2014-01-09 03:00 |  | 2.8 | 990.714 |  | -6 | -4.2438
2014-01-09 04:00 |  | 3.1 | 989.701 | -6.4 | -2.7 | -3.6875
2014-01-09 05:00 |  | 2.5 | 989.701 | 2.3 | -1.9 | -3.1625
2014-01-09 06:00 |  | 2.3 | 989.701 | -0.6 | -2.4 | -1.4312
2014-01-09 07:00 |  | 0.8 | 990.714 | 1 | -1 | -1.6875
2014-01-09 08:00 |  | 0.6 | 992.2335 | -0.5 | 3 | -0.25333
2014-01-09 09:00 |  | 1.8 | 994.2595 | 1.7 | -0.2 | 0.46875
2014-01-09 10:00 |  | 2.6 | 995.5258 | 1.3 | -0.6 | 0.56875
2014-01-09 11:00 |  | 4.3 | 996.5388 | -1.6 | -0.3 | -0.68125
2014-01-09 12:00 |  | 5.5 | 996.792 | -0.2 | -3.1 | -1.7312
2014-01-09 13:00 |  | 6.4 | 996.792 | 0.1 | -1.4 | -1.4467
2014-01-09 14:00 |  | 5.2 | 997.5517 | -1.8 | 1.3 | -0.76667
2014-01-09 15:00 |  | 3.6 | 998.3115 | -1.3 | 1.1 | -1.6067
2014-01-09 16:00 |  | 1.1 | 999.0712 | -2.2 | -2.4 | -1.2133
2014-01-09 17:00 |  | 0.4 | 999.831 | -2.7 | -3.2 | -1.12
2014-01-09 18:00 |  | 0.2 | 1000.3375 | -2.3 | -2.8 | -0.64
2014-01-09 19:00 |  | -0.6 | 1000.844 | 0 | -0.9 | -1.08
2014-01-09 20:00 |  | -0.8 | 1001.857 | 1.2 | -2.2 | -1.0267
2014-01-09 21:00 |  | -0.8 | 1002.1102 | -0.9 | -1.3 | -0.76
2014-01-09 22:00 |  | -1.4 | 1002.87 | -2.1 | -2.3 | -1.76
2014-01-09 23:00 |  | -1.5 | 1002.87 | -1.8 | -0.1 | -1.4733
2014-01-10 |  | -2.3 | 1002.87 | -2.3 | -1 | -1.5933
2014-01-10 01:00 |  | -2.5 | 1002.87 | -3.5 | -1.1 | -2.24
2014-01-10 02:00 |  | -1.9 | 1003.1232 | -2.4 | 0.2 | -0.93333
2014-01-10 03:00 |  | -2.8 | 1003.883 | -1 | -2.8 | -1.54
2014-01-10 04:00 |  | -1.7 | 1003.883 | -1.4 | -2.2 | -1.4933
2014-01-10 05:00 |  | -1.6 | 1003.883 | -1.5 | -0.7 | -2.08
2014-01-10 06:00 |  | -2 | 1003.883 | -0.6 | -1 | -1.3733
2014-01-10 07:00 |  | -2.1 | 1004.1363 | -0.8 | -1.8 | -1.2143
2014-01-10 08:00 |  | -1.4 | 1004.6427 | 0.2 | -0.2 | -1.4133
2014-01-10 09:00 |  | 0.4 | 1004.6427 | -0.5 | -0.4 | -1.0133
2014-01-10 10:00 |  | 1.7 | 1003.883 | -0.4 | -0.7 | -1.2867
2014-01-10 11:00 |  | 2.4 | 1003.6297 | -2.4 | -1.9 | -1.4467
2014-01-10 12:00 |  | 3.1 | 1002.87 | -2.9 | -1.9 | -2.1533
2014-01-10 13:00 |  | 3.8 | 1002.87 | -0.7 | -3.5 | -2.18
2014-01-10 14:00 |  | 2.9 | 1002.1102 | -1.9 | -2.7 | -2.44
2014-01-10 15:00 |  | 2.4 | 1001.857 | -3.1 | -2.8 | -2.44
2014-01-10 16:00 |  | 2.4 | 1001.857 | -2.2 | -1.3 | -2.2133
2014-01-10 17:00 |  | 2.8 | 1001.857 | -2.8 | -1.1 | -2.8267
2014-01-10 18:00 |  | 2.9 | 1001.857 | -1.8 | -3 | -2.54
2014-01-10 19:00 |  | 2.9 | 1001.857 | -1.6 | -3.3 | -2.58
2014-01-10 20:00 |  | 2.9 | 1001.857 | -4.9 | -3 | -2.7
2014-01-10 21:00 |  | 3.1 | 1001.857 | -1.7 | -3.7 | -2.6533
2014-01-10 22:00 |  | 3 | 1001.6037 | -4.4 | -4.3 | -2.6933
2014-01-10 23:00 |  | 2.8 | 1001.0973 | -4 | -4.1 | -2.4267
2014-01-11 |  | 3 | 1000.844 | -1.2 | -1.9 | -2.4333
2014-01-11 01:00 |  | 2.7 | 1000.844 | -3.5 | 0.3 | -1.94
2014-01-11 02:00 |  | 2.2 | 1001.0973 | -2.4 | -2.2 | -1.68
2014-01-11 03:00 |  | 1.5 | 1001.857 | -0.4 | -1.8 | -1.72
2014-01-11 04:00 |  | 0.7 | 1002.3635 | -2.5 | -0.3 | -1.08
2014-01-11 05:00 |  | -0.7 | 1003.6297 | -1 | -0.9 | -0.99333
2014-01-11 06:00 |  | -1.9 | 1004.896 | -2.3 | -0.7 | -0.5
2014-01-11 07:00 |  | -2.4 | 1006.4155 | -0.5 | -1.9 | -0.02
2014-01-11 08:00 |  | -2.6 | 1007.4285 | -3.7 | 0.6 | -0.053333
2014-01-11 09:00 |  | -0.1 | 1008.4415 | 1.5 | -1.1 | 0.31333
2014-01-11 10:00 |  | 1.7 | 1008.948 | -1.9 | -0.3 | 0.12667
2014-01-11 11:00 |  | 4.1 | 1009.2012 | -0.5 | -1 | -0.5
2014-01-11 12:00 |  | 5.4 | 1009.961 | 0 | 0.1 | -1.7533
2014-01-11 13:00 |  | 5.6 | 1010.4675 | -0.5 | 0.5 | -0.76
2014-01-11 14:00 |  | 5.9 | 1010.974 | -1.5 | -0.5 | -0.87333
2014-01-11 15:00 |  | 1.5 | 1011.987 | -2.8 | 0.6 | -0.89333
2014-01-11 16:00 |  | -2.3 | 1012.7468 | -1.2 | -3.7 | -0.81333
2014-01-11 17:00 |  | -3.4 | 1013.7598 | -1.6 | -2 | -1.8267
2014-01-11 18:00 |  | -3.8 | 1014.013 | -1.9 | -2.2 | -2.38
2014-01-11 19:00 |  | -4.6 | 1014.013 | -2.5 | 0.4 | -3.1933
2014-01-11 20:00 |  | -4.2 | 1015.026 | -0.8 | -1.9 | -2.52
2014-01-11 21:00 |  | -5.5 | 1015.7858 | -4.6 | -2.7 | -2.8267
2014-01-11 22:00 |  | -6.2 | 1016.039 | -4.4 | -3.4 | -3.6667
2014-01-11 23:00 |  | -6.6 | 1016.039 | -6.3 | -2.8 | -4.1933
2014-01-12 |  | -6.7 | 1016.039 | -6.1 | -2.9 | -5.1733
2014-01-12 01:00 |  | -6.1 | 1016.039 | -3.5 | 0.6 | -4.3467
2014-01-12 02:00 |  | -6.2 | 1015.7858 | -5.4 | -0.8 | -4.1667
2014-01-12 03:00 |  | -7.1 | 1015.026 | -3.7 | -0.3 | -3.86
2014-01-12 04:00 |  | -5.9 | 1015.026 | -4.9 | -2.9 | -5.2
2014-01-12 05:00 |  | -6.8 | 1014.013 | -5.2 | -3.8 | -5.14
2014-01-12 06:00 |  | -5.9 | 1013 | -5.6 | -4.2 | -4.7933
2014-01-12 07:00 |  | -5.6 | 1011.987 | -4.4 | -3.3 | -4.18
2014-01-12 08:00 |  | -4.2 | 1011.987 | -4.8 | -3.5 | -4.0733
2014-01-12 09:00 |  | -2.9 | 1011.4805 | -3.6 | -6.2 | -4.32
2014-01-12 10:00 |  | -1.4 | 1010.2142 | -4.6 | -15.1 | -5
2014-01-12 11:00 |  | -0.3 | 1008.4415 | -6 | -9.6 | -5.3
2014-01-12 12:00 |  | 0.3 | 1006.6688 | -4 | -9.5 | -6.4467
2014-01-12 13:00 |  | 0.2 | 1005.1493 | -4.3 | -5.4 | -5.3333
2014-01-12 14:00 |  | 0.2 | 1003.883 | -4.8 | -5.5 | -4.6333
2014-01-12 15:00 |  | 0.7 | 1003.1232 | -6 | -6 | -5.7933
2014-01-12 16:00 |  | 1 | 1001.857 | -5.8 | -7.3 | -5.08
2014-01-12 17:00 |  | 1.1 | 1001.0973 | -7 | -4.5 | -5.3533
2014-01-12 18:00 |  | 1.3 | 999.3245 | -9.1 | -7 | -5.56
2014-01-12 19:00 |  | 1.8 | 998.3115 | -6 | -5.6 | -5.88
2014-01-12 20:00 |  | 2.4 | 997.2985 | -6.2 | -6.9 | -4.8667
2014-01-12 21:00 |  | 3 | 996.0322 | -4.9 | -6 | -4.3733
2014-01-12 22:00 |  | 3.3 | 995.0193 | -5.3 | -5 | -3.6133
2014-01-12 23:00 |  | 3 | 994.766 | -2.4 | -1.3 | -2.84
2014-01-13 |  | 1.5 | 995.5258 | -4.9 | -1.7 | -2.8267
2014-01-13 01:00 |  | 0.7 | 996.792 | -6 | -1.1 | -2.7667
2014-01-13 02:00 |  | 0.9 | 996.792 | -2 | -3.1 | -2.0067
2014-01-13 03:00 |  | 1 | 997.805 | -2.3 | -1.4 | -2.2867
2014-01-13 04:00 |  | -0.3 | 997.805 | -1.8 | -3.1 | -2.3333
2014-01-13 05:00 |  | -0.8 | 997.805 | -2.9 | -1.7 | -1.8
2014-01-13 06:00 |  | -0.6 | 997.805 | -2.6 | -0.9 | -2.1467
2014-01-13 07:00 |  | -1.1 | 997.805 | -4 | -3.9 | -2.4733
2014-01-13 08:00 |  | -0.9 | 997.805 | -2.4 | -3.3 | -2.6067
2014-01-13 09:00 |  | 0.2 | 997.805 | -3.8 | -2.2 | -2.1667
2014-01-13 10:00 |  | 1.7 | 997.2985 | -1.5 | -2 | -2.2875
2014-01-13 11:00 |  | 4.1 | 996.2855 | -0.6 | -3.7 | -2.725
2014-01-13 12:00 |  | 6.5 | 995.5258 | -4.3 | -1.6 | -3.0562
2014-01-13 13:00 |  | 6.4 | 994.766 | -1.8 | -3.4 | -3.4937
2014-01-13 14:00 |  | 3.4 | 994.0063 | -2.3 | -4.1 | -3.85
2014-01-13 15:00 |  | 2.6 | 992.74 | -3.8 | -3.1 | -2.7125
2014-01-13 16:00 |  | 1.8 | 991.9802 | -6.7 | -2.9 | -3.0063
2014-01-13 17:00 |  | 0.6 | 991.727 | -4.5 | -3.7 | -3.4647
2014-01-13 18:00 |  | -0.5 | 991.727 | -2.9 | -3.4 | -2.6412
2014-01-13 19:00 |  | -0.3 | 991.4737 | -1 | -2.1 | -2.1882
2014-01-13 20:00 |  | -0.2 | 990.714 | -2.3 | -2.4 | -2.5647
2014-01-13 21:00 |  | 0.1 | 990.714 | -3.3 | -2.6 | -2.4294
2014-01-13 22:00 |  | 0.1 | 990.9673 | -0.3 | -1.5 | -1.8235
2014-01-13 23:00 |  | -0.5 | 991.4737 | -1.5 | -2.7 | -1.9647
2014-01-14 |  | -1 | 990.9673 | -3.1 | -2.2 | -2.2
2014-01-14 01:00 |  | -2.6 | 991.727 | -1.3 | -3.6 | -2.0471
2014-01-14 02:00 |  | -2.3 | 992.4868 | -1.4 | -3.3 | -2.4529
2014-01-14 03:00 |  | -2.1 | 992.74 | -4.1 | -2.2 | -1.4647
2014-01-14 04:00 |  | -2 | 992.74 | -2.8 | -1.2 | -1.5588
2014-01-14 05:00 |  | -3 | 993.4997 | 0.2 | -1.6 | -1.1647
2014-01-14 06:00 |  | -3.3 | 994.2595 | -3.3 | -1.7 | -0.64118
2014-01-14 07:00 |  | -3.9 | 995.5258 | -1.4 | -1.5 | -1.5529
2014-01-14 08:00 |  | -3.3 | 995.779 | -1.4 | -2.2 | -1.6235
2014-01-14 09:00 |  | -1.6 | 996.792 | -1.4 | -2.7 | -0.91176
2014-01-14 10:00 |  | 0.4 | 996.792 | -0.7 | -2 | -0.89375
2014-01-14 11:00 |  | 2.6 | 996.792 | 1.5 | -0.5 | -1.7467
2014-01-14 12:00 |  | 3.8 | 996.792 | -3.9 | -0.5 | -1.7067
2014-01-14 13:00 |  | 2.7 | 996.792 | 0.8 | -1.9 | -2.3467
2014-01-14 14:00 |  | 2.2 | 996.792 | -3.5 | -3.1 | -1.8667
2014-01-14 15:00 |  | 0.3 | 996.792 | -1.1 | -3.1 | -1.7533
2014-01-14 16:00 |  | 0 | 997.2985 | 0.1 | -3.3 | -1.7467
2014-01-14 17:00 |  | 0.3 | 997.0453 | -1.8 | -3.2 | -3.0533
2014-01-14 18:00 |  | 0.2 | 996.792 | -2.4 | -3.4 | -2.1313
2014-01-14 19:00 |  | -0.1 | 996.792 | -2.9 | -3.2 | -2.3438
2014-01-14 20:00 |  | -0.1 | 996.0322 | -1.9 | -3.5 | -3.2812
2014-01-14 21:00 |  | 0.1 | 995.0193 | -3.6 | -3.7 | -2.8813
2014-01-14 22:00 |  | 0.6 | 994.0063 | -2.3 | -3.1 | -2.9062
2014-01-14 23:00 |  | 1.2 | 993.2465 | -3.3 | -2.6 | -3.1812
2014-01-15 |  | 1.9 | 992.74 | -1.2 | -1.3 | -2.4438
2014-01-15 01:00 |  | 2.6 | 991.9802 | -3.5 | -2.4 | -2.7
2014-01-15 02:00 |  | 3.2 | 991.4737 | -2.6 | -2.8 | -2.7375
2014-01-15 03:00 |  | 3.6 | 990.714 | -2.8 | -3.6 | -3.8533
2014-01-15 04:00 |  | 4.1 | 989.701 | -3.1 | -3.5 | -3.5667
2014-01-15 05:00 |  | 4.3 | 989.701 | -4.2 | -3.6 | -2.6267
2014-01-15 06:00 |  | 4.5 | 988.9412 | -4.8 | -3.8 | -2.1437
2014-01-15 07:00 |  | 4.2 | 988.688 | -2.7 | -4.3 | -2.8813
2014-01-15 08:00 |  | 4.3 | 988.688 | -1.8 | -4.9 | -2.5562
2014-01-15 09:00 |  | 4.8 | 988.9412 | -3.4 | -4.7 | -2.9438
2014-01-15 10:00 |  | 5.5 | 988.688 | -3.1 | -4.5 | -2.7188
2014-01-15 11:00 |  | 6.6 | 987.675 | -4.9 | -3.6 | -3.1313
2014-01-15 12:00 |  | 7.3 | 987.1685 | -5.2 | -2.7 | -3.0938
2014-01-15 13:00 |  | 7.1 | 986.662 | -1.9 | -3.9 | -3.2
2014-01-15 14:00 |  | 9.3 | 986.662 | -4.4 | -2.1 | -2.9
2014-01-15 15:00 |  | 5.8 | 986.4088 | -1.9 | -3.9 | -3.1125
2014-01-15 16:00 |  | 5.2 | 985.3958 | -4.2 | -5 | -3.2563
2014-01-15 17:00 |  | 5.3 | 984.636 | -4.8 | -5.6 | -2.725
2014-01-15 18:00 |  | 5 | 984.636 | -1 | -3.8 | -2.8813
2014-01-15 19:00 |  | 4.3 | 984.636 | -3.1 | -2.7 | -2.8875
2014-01-15 20:00 |  | 4.2 | 983.623 | -4 | -3.6 | -2.5938
2014-01-15 21:00 |  | 3.8 | 982.8632 | -5.3 | -3.6 | -3.1562
2014-01-15 22:00 |  | 3.6 | 982.61 | -3.5 | -3.7 | -3.1562
2014-01-15 23:00 |  | 3.2 | 981.597 | -4.5 | -1.8 | -3.0625
2014-01-16 |  | 3.1 | 981.597 | -2.1 | -3.2 | -2.8312
2014-01-16 01:00 |  | 3.3 | 981.8502 | -2.2 | -5.9 | -2.425
2014-01-16 02:00 |  | 1.9 | 982.61 | -1.3 | -2.6 | -2.8375
2014-01-16 03:00 |  | 1.8 | 982.61 | -4.2 | -5 | -3.65
2014-01-16 04:00 |  | 2 | 982.61 | 0.8 | -3.9 | -3.0688
2014-01-16 05:00 |  | 1.1 | 981.597 | -3.9 | -4.3 | -2.7313
2014-01-16 06:00 |  | 0.8 | 981.8502 | -3.7 | -3.5 | -2.8
2014-01-16 07:00 |  | 0 | 981.597 | -4.8 | -4.6 | -2.1625
2014-01-16 08:00 |  | 0.7 | 982.61 | -3.3 | -5.5 | -1.9667
2014-01-16 09:00 |  | 1.5 | 982.61 | -1.1 | -2.5 | -2.0733
2014-01-16 10:00 |  | 3.3 | 981.597 | -1.8 | -1.5 | -2.12
2014-01-16 11:00 |  | 4.7 | 980.8373 | -1.8 | -3.7 | -2.86
2014-01-16 12:00 |  | 4.4 | 980.584 | -1.9 | -2.2 | -2.5933
2014-01-16 13:00 |  | 4.7 | 979.571 | -3.7 | -3.7 | -3.0133
2014-01-16 14:00 |  | 4.5 | 978.8112 | -2.5 | -1.8 | -2.0467
2014-01-16 15:00 |  | 3 | 978.558 | -1.9 | -1.5 | -2.76
2014-01-16 16:00 |  | 1.8 | 978.0515 | -1.1 | -3 | -2.6067
2014-01-16 17:00 |  | 1.6 | 977.545 | -2 | -3.1 | -2.5133
2014-01-16 18:00 |  | 1.2 | 977.545 | -1.4 | -2.2 | -2.1267
2014-01-16 19:00 |  | 1.2 | 977.545 | -1.1 | -2.3 | -2.0667
2014-01-16 20:00 |  | 1.4 | 977.0385 | -0.9 | -3.6 | -2.44
2014-01-16 21:00 |  | 1.9 | 976.532 | -0.4 | -3.5 | -2.2533
2014-01-16 22:00 |  | 1.8 | 976.532 | -1.6 | -1.4 | -1.92
2014-01-16 23:00 |  | 1.9 | 976.532 | -2.6 | -2.7 | -1.9267
2014-01-17 |  | 0.9 | 976.532 | -2.5 | -2.7 | -1.8267
2014-01-17 01:00 |  | 1.5 | 976.532 | -1.8 | -2.1 | -2.24
2014-01-17 02:00 |  | 1.9 | 976.532 | -1.2 | -3.2 | -1.3067
2014-01-17 03:00 |  | 1.1 | 976.532 | -2.2 | -2.5 | -1.54
2014-01-17 04:00 |  | 0.5 | 977.0385 | -3.3 | -1.3 | -1.7733
2014-01-17 05:00 |  | 0.5 | 976.532 | -1.4 | -3.3 | -1.8733
2014-01-17 06:00 |  | 0.7 | 977.545 | -0.9 | -1.6 | -1.5786
2014-01-17 07:00 |  | 1.2 | 977.545 | -1.1 | -0.8 | -1.2467
2014-01-17 08:00 |  | 1.6 | 978.558 | -1.1 | -1.5 | -0.55333
2014-01-17 09:00 |  | 1.5 | 979.0645 | -1.5 | 0 | -0.38667
2014-01-17 10:00 |  | 2.6 | 979.571 | 0 | -1.7 | -1.04
2014-01-17 11:00 |  | 2.8 | 979.571 | -1.6 | -1.3 | -1.64
2014-01-17 12:00 |  | 5.3 | 979.571 | -0.5 | -2.2 | -1.04
2014-01-17 13:00 |  | 5 | 980.3307 | -2.8 | -1.4 | -1.9533
2014-01-17 14:00 |  | 5.3 | 980.584 | -3.8 | -0.8 | -0.67333
2014-01-17 15:00 |  | 3.6 | 981.3438 | -3.7 | 0.5 | -0.6
2014-01-17 16:00 |  | 2.4 | 981.597 | -1.9 | -0.9 | -1.5733
2014-01-17 17:00 |  | 1.7 | 982.61 | 0.4 | -1.1 | -0.78571
2014-01-17 18:00 |  | 0.3 | 983.1165 | -0.5 | -0.5 | -0.9
2014-01-17 19:00 |  | -0.5 | 983.623 | -1.6 | -2.3 | -0.8625
2014-01-17 20:00 |  | -0.7 | 984.636 | -2.7 | -1.5 | -1.7
2014-01-17 21:00 |  | -2 | 984.8892 | -2.7 | -2.5 | -1.9125
2014-01-17 22:00 |  | -2.1 | 985.649 | -0.7 | -3.3 | -2.15
2014-01-17 23:00 |  | -2.5 | 985.649 | -2.6 | -5.7 | -2.575
2014-01-18 |  | -2.3 | 985.649 | -3.9 | -5 | -2.9562
2014-01-18 01:00 |  | -1.4 | 985.1425 | -2.6 | -4.1 | -2.7062
2014-01-18 02:00 |  | -0.5 | 984.636 | -2 | -5.3 | -3.7375
2014-01-18 03:00 |  | 0.6 | 984.3827 | -2.9 | -5.7 | -3.9937
2014-01-18 04:00 |  | 1.8 | 983.623 | -4 | -5.8 | -3.875
2014-01-18 05:00 |  | 2.4 | 982.8632 | -3.2 | -6.4 | -4.1437
2014-01-18 06:00 |  | 2.5 | 982.61 | -4.6 | -5.8 | -3.8
2014-01-18 07:00 |  | 2.9 | 982.61 | -1.3 | -4.6 | -3.275
2014-01-18 08:00 |  | 3 | 982.61 | -1.4 | -3.2 | -2.6187
2014-01-18 09:00 |  | 3.3 | 982.61 | -5.2 | -6.2 | -2.6437
2014-01-18 10:00 |  | 3.7 | 982.1035 | -4.9 | -4.5 | -2.8312
2014-01-18 11:00 |  | 4.2 | 981.597 | -5.1 | -5.3 | -3.3875
2014-01-18 12:00 |  | 4.5 | 981.0905 | -1.4 | -3.2 | -2.5812
2014-01-18 13:00 |  | 4.7 | 980.584 | -5.2 | -4.8 | -2.8625
2014-01-18 14:00 |  | 4.7 | 980.584 | -1.1 | -3.4 | -2.2313
2014-01-18 15:00 |  | 4.2 | 980.584 | -3 | -2.1 | -2.6063
2014-01-18 16:00 |  | 3.9 | 980.584 | -0.6 | -3.6 | -1.7125
2014-01-18 17:00 |  | 4 | 980.584 | 0 | -3.1 | -2.25
2014-01-18 18:00 |  | 4 | 981.597 | -3.4 | -3.5 | -2.0562
2014-01-18 19:00 |  | 3.7 | 981.597 | -3.7 | -4.6 | -2.4688
2014-01-18 20:00 |  | 3.7 | 981.597 | -2.4 | -2.8 | -2.6375
2014-01-18 21:00 |  | 3.3 | 981.597 | -4.3 | -4 | -2.4937
2014-01-18 22:00 |  | 3.1 | 981.597 | 0.4 | -3.8 | -2.725
2014-01-18 23:00 |  | 3 | 981.597 | 0.4 | -3.3 | -2.625
2014-01-19 |  | 2.7 | 981.597 | -2.3 | -3.5 | -2.475
2014-01-19 01:00 |  | 2 | 981.597 | -4 | -2.4 | -2.3467
2014-01-19 02:00 |  | 1.5 | 982.1035 | -2.8 | -2.8 | -2.1063
2014-01-19 03:00 |  | 1.8 | 982.61 | 2 | -5 | -2
2014-01-19 04:00 |  | 1.8 | 982.61 | -1.4 | -2.2 | -1.5857
2014-01-19 05:00 |  | 1.5 | 982.61 | -3.6 | -2.1 | -1.2133
2014-01-19 06:00 |  | 1.5 | 982.8632 | -1.8 | -2.5 | -1.6687
2014-01-19 07:00 |  | 0.2 | 983.623 | -1.5 | -2.4 | -1.5562
2014-01-19 08:00 |  | -0.9 | 984.3827 | -5.8 | -2.6 | -1.175
2014-01-19 09:00 |  | 0.5 | 984.8892 | -2.3 | -2 | -1.1187
2014-01-19 10:00 |  | 2.3 | 985.9022 | -0.7 | -2.2 | -0.95625
2014-01-19 11:00 |  | 3.8 | 986.662 | 0.8 | -1 | -1.8875
2014-01-19 12:00 |  | 5.7 | 986.662 | -1.9 | -1.4 | -1.7375
2014-01-19 13:00 |  | 7.2 | 987.675 | -0.5 | -0.4 | -1.6687
2014-01-19 14:00 |  | 6.3 | 987.9283 | -2.8 | -0.9 | -1.8687
2014-01-19 15:00 |  | 3.6 | 988.688 | 0.2 | -1.9 | -0.95
2014-01-19 16:00 |  | -0.3 | 989.1945 | -1.4 | -1 | -1.2563
2014-01-19 17:00 |  | -1.1 | 990.2075 | -1.6 | -2.5 | -1.1625
2014-01-19 18:00 |  | -2.2 | 990.9673 | -1.8 | -3.2 | -1.5063
2014-01-19 19:00 |  | -3.3 | 991.727 | -2.1 | -3.3 | -1.275
2014-01-19 20:00 |  | -3.3 | 992.74 | -2.6 | -2.9 | -1.3313
2014-01-19 21:00 |  | -3.8 | 992.9932 | -3.1 | -3.5 | -1.8062
2014-01-19 22:00 |  | -4.4 | 993.753 | -1.3 | -4.7 | -1.275
2014-01-19 23:00 |  | -4.7 | 993.753 | -2.7 | -1.2 | -1.9062
2014-01-20 |  | -5.1 | 994.766 | -1.1 | 0 | -2.2
2014-01-20 01:00 |  | -5 | 995.0193 | -2.6 | -2.3 | -2.15
2014-01-20 02:00 |  | -5.9 | 995.779 | -2.3 | -3 | -2.5875
2014-01-20 03:00 |  | -6.1 | 996.0322 | 0.6 | -3.4 | -2.375
2014-01-20 04:00 |  | -6.6 | 996.792 | -0.5 | -2.4 | -2.1187
2014-01-20 05:00 |  | -6.4 | 997.2985 | -2.5 | -4.9 | -2.2563
2014-01-20 06:00 |  | -6.8 | 998.0583 | -0.8 | -5.2 | -3.025
2014-01-20 07:00 |  | -6.7 | 998.818 | -3.4 | -5.3 | -2.2
2014-01-20 08:00 |  | -4.8 | 999.831 | -5.3 | -4.5 | -2.4125
2014-01-20 09:00 |  | -3.6 | 1000.5907 | -4 | -4.8 | -2.9813
2014-01-20 10:00 |  | -0.7 | 1000.844 | -3.7 | -13.1 | -2.8312
2014-01-20 11:00 |  | 3.5 | 1000.844 | -5.3 | -9.6 | -3.8733
2014-01-20 12:00 |  | 6.3 | 1000.844 | -4.1 | -7.8 | -4.9667
2014-01-20 13:00 |  | 10 | 1000.844 | -3.6 | -5.7 | -3.9
2014-01-20 14:00 |  | 5.9 | 1001.6037 | -3.5 | -6.5 | -4.24
2014-01-20 15:00 |  | 3 | 1001.857 | -3.4 | -6.2 | -3.7643
2014-01-20 16:00 |  | 0.7 | 1002.6168 | -3.1 | -7 | -4.2571
2014-01-20 17:00 |  | 0.2 | 1002.87 | -2.1 | -6.4 | -4.7214
2014-01-20 18:00 |  | 0.4 | 1002.87 | -3.3 | -5.2 | -5.2
2014-01-20 19:00 |  | 0.7 | 1002.87 | -4.8 | -5.6 | -4.7429
2014-01-20 20:00 |  | 0.5 | 1002.87 | -7.1 | -6.3 | -5.5786
2014-01-20 21:00 |  | -0.6 | 1002.87 | -4 | -6.1 | -5.9429
2014-01-20 22:00 |  | -2.8 | 1002.87 | -8.2 | -0.3 | -6.15
2014-01-20 23:00 |  | -3.2 | 1002.87 | -5.6 | -3.7 | -5.6571
2014-01-21 |  | -1.9 | 1002.87 | -7.3 | -5.9 | -5.4
2014-01-21 01:00 |  | -4 | 1002.87 | -8 | -6.4 | -5.3714
2014-01-21 02:00 |  | -4.5 | 1002.87 | -10.2 | -6.2 | -5.5143
2014-01-21 03:00 |  | -3.6 | 1002.87 | -5.2 | -5.8 | -5.1571
2014-01-21 04:00 |  | -4.7 | 1001.857 | -6.7 | -17.2 | -5.3
2014-01-21 05:00 |  | -2.5 | 1001.857 | -7.3 | -7.8 | -5.1214
2014-01-21 06:00 |  | -2.9 | 1001.857 | -5.1 | -5 | -4.7071
2014-01-21 07:00 |  | -4.2 | 1001.857 | -6.2 | -9.2 | -4.7286
2014-01-21 08:00 |  | -4.3 | 1001.857 | -3.9 | -8.1 | -4.5143
2014-01-21 09:00 |  | -1.9 | 1001.857 | -6.1 | -10.8 | -4.625
2014-01-21 10:00 |  | -0.9 | 1000.844 | -6.1 | -7.5 | -3.4923
2014-01-21 11:00 |  | 1.3 | 1000.3375 | -5 | -7.7 | -5.7385
2014-01-21 12:00 |  | 2 | 999.3245 | -4.4 | -9.1 | -4.8583
2014-01-21 13:00 |  | 1.8 | 998.3115 | -6 |  | -4.0154
2014-01-21 14:00 |  | 2.4 | 997.805 | -2.9 |  | -4.2308
2014-01-21 15:00 |  | 1.9 | 997.805 | -6 |  | -3.3077
2014-01-21 16:00 |  | 1.7 | 997.0453 | -4.8 |  | -3.4167
2014-01-21 17:00 |  | 1.5 | 996.792 | -4.3 |  | -3.4583
2014-01-21 18:00 |  | 1.3 | 996.5388 | -3.8 |  | -2.9833
2014-01-21 19:00 |  | 1.3 | 996.5388 | -3.2 |  | -3.6333
2014-01-21 20:00 |  | 1.2 | 995.779 | -2.6 |  | -3.4833
2014-01-21 21:00 |  | 1.3 | 995.779 | -2.3 |  | -2.85
2014-01-21 22:00 |  | 1.4 | 995.2725 | -2.3 |  | -2.4167
2014-01-21 23:00 |  | 1.5 | 994.766 | -1.9 |  | -2.4083
2014-01-22 |  | 1.6 | 994.766 | -3.2 |  | -2.4
2014-01-22 01:00 |  | 1.7 | 993.753 | -3.1 |  | -2.6667
2014-01-22 02:00 |  | 1.7 | 993.753 | -3 |  | -2.1333
2014-01-22 03:00 |  | 1.8 | 993.753 | -1.9 |  | -2.075
2014-01-22 04:00 |  | 1.9 | 993.753 | -2.6 |  | -1.9333
2014-01-22 05:00 |  | 1.9 | 993.753 | -4.1 |  | -2.55
2014-01-22 06:00 |  | 2.1 | 993.753 | -2.9 |  | -2.0333
2014-01-22 07:00 |  | 2.1 | 994.0063 | -3 |  | -2.3
2014-01-22 08:00 |  | 0.6 | 994.766 | -0.9 |  | -1.1077
2014-01-22 09:00 |  | 1.8 | 995.5258 | -1.2 |  | -1.1615
2014-01-22 10:00 |  | 4.3 | 995.779 | -3 |  | -1.0462
2014-01-22 11:00 |  | 4.4 | 995.779 | -1.7 |  | -1.6615
2014-01-22 12:00 |  | 6.2 | 995.779 | 0.8 |  | -2.7462
2014-01-22 13:00 |  | 6.8 | 996.0322 | -3.3 |  | -1.6308
2014-01-22 14:00 |  | 6.1 | 996.792 | -6.4 |  | -1.9769
2014-01-22 15:00 |  | 4.9 | 997.5517 | -4.9 |  | -1.4615
2014-01-22 16:00 |  | 3.1 | 998.3115 | -1.2 |  | -1.0769
2014-01-22 17:00 |  | 3.1 | 998.818 | -1.7 |  | -0.96429
2014-01-22 18:00 |  | 2.8 | 999.831 | -0.7 |  | -0.87143
2014-01-22 19:00 |  | 2.4 | 1000.5907 | -0.5 |  | -0.77857
2014-01-22 20:00 |  | 2 | 1001.6037 | -0.7 |  | -0.74286
2014-01-22 21:00 |  | 1.5 | 1002.3635 | -2.7 |  | -1.4714
2014-01-22 22:00 |  | 1.7 | 1002.87 | -4.3 |  | -2.3929
2014-01-22 23:00 |  | 0.9 | 1002.87 | -0.1 |  | -2.3429
2014-01-23 |  | -0.6 | 1002.87 | -2.6 |  | -2.4357
2014-01-23 01:00 |  | 1.2 | 1003.1232 | -3.5 |  | -2.2571
2014-01-23 02:00 |  | -1.4 | 1003.883 | -2.1 |  | -2.3429
2014-01-23 03:00 |  | -1.7 | 1003.6297 | -6.3 |  | -2.2286
2014-01-23 04:00 |  | -1.7 | 1002.87 | -5.9 |  | -3.4071
2014-01-23 05:00 |  | -0.7 | 1002.6168 | -4.6 |  | -3.0786
2014-01-23 06:00 |  | -0.6 | 1001.857 | -3.1 |  | -2.6071
2014-01-23 07:00 |  | -0.2 | 1001.857 | 1.8 |  | -1.3571
2014-01-23 08:00 |  | 0.8 | 1001.0973 | -3 |  | -0.88571
2014-01-23 09:00 |  | 1.5 | 1000.844 | -1.6 |  | -1.1429
2014-01-23 10:00 |  | 3.9 | 1001.857 | -1.4 |  | -0.34615
2014-01-23 11:00 |  | 4.5 | 1001.857 | -3.1 | -0.6 | -0.59167
2014-01-23 12:00 |  | 5 | 1001.857 | -0.5 | 1.4 | -2.0417
2014-01-23 13:00 |  | 4.7 | 1001.857 | -3.6 | -1 | -1.9583
2014-01-23 14:00 |  | 2.8 | 1001.857 | -0.9 | -2.9 | -0.50833
2014-01-23 15:00 |  | 2 | 1002.6168 | 0.4 | 0.5 | -0.59167
2014-01-23 16:00 |  | 0.6 | 1003.6297 | -0.7 | 0 | -0.21538
2014-01-23 17:00 |  | -0.9 | 1004.896 | -2.4 | -1.3 | -0.63077
2014-01-23 18:00 |  | -0.9 | 1005.6558 | -1.9 | -1.7 | -0.43846
2014-01-23 19:00 |  | -1.5 | 1006.1622 | -1.1 | 0.6 | -0.90769
2014-01-23 20:00 |  | -1.5 | 1006.922 | 0.6 | -1.4 | -1.3154
2014-01-23 21:00 |  | -0.8 | 1006.922 | -1.5 | -1.3 | -1.4231
2014-01-23 22:00 |  | -1.5 | 1006.922 | -1.6 | -0.8 | -2.1231
2014-01-23 23:00 |  | -2.1 | 1007.1753 | -1.4 | 0.6 | -1.7538
2014-01-24 |  | -1.8 | 1007.4285 | -2.9 | -2.3 | -2.4
2014-01-24 01:00 |  | -1.3 | 1007.1753 | -1.8 | -2.8 | -2.4154
2014-01-24 02:00 |  | -1.1 | 1006.922 | -1.8 | -2.3 | -2.4231
2014-01-24 03:00 |  | -0.9 | 1006.922 | -2.4 | -2 | -2.5846
2014-01-24 04:00 |  | -1 | 1005.909 | -1.1 | -2.1 | -2.2
2014-01-24 05:00 |  | -0.6 | 1005.909 | -3.1 | -3.9 | -3.1385
2014-01-24 06:00 |  | -0.7 | 1005.6558 | -1.4 | -3.3 | -2.1923
2014-01-24 07:00 |  | -0.5 | 1004.896 | -3.7 | -3.6 | -2.4692
2014-01-24 08:00 |  | 0.4 | 1005.6558 | 0.9 | -2.3 | -1.2154
2014-01-24 09:00 |  | 1.7 | 1005.909 | 0.6 | -4.6 | -1.3846
2014-01-24 10:00 |  | 2.1 | 1005.4025 | -1.3 | -2.7 | -1.6333
2014-01-24 11:00 |  | 2.3 | 1004.896 | -0.5 | -3.1 | -2.75
2014-01-24 12:00 |  | 1.1 | 1004.3895 | -0.7 | -3.1 | -2.6333
2014-01-24 13:00 |  | 1.1 | 1003.6297 | -4 | -3.3 | -3.5
2014-01-24 14:00 |  | 1.1 | 1002.87 | -3 | -2.7 | -1.5538
2014-01-24 15:00 |  | 1.3 | 1003.1232 | -2.6 | -3 | -1.4615
2014-01-24 16:00 |  | 1.4 | 1003.3765 | -2.8 | -3.2 | -2.1846
2014-01-24 17:00 |  | 1.7 | 1003.1232 | -2.3 | -2.7 | -2.9462
2014-01-24 18:00 |  | 1.9 | 1002.87 | -2.9 | -2.1 | -2.0385
2014-01-24 19:00 |  | 2 | 1002.87 | -1.2 | -5.1 | -2.0538
2014-01-24 20:00 |  | 2.1 | 1002.87 | -3.4 | -1.6 | -2.5769
2014-01-24 21:00 |  | 2.2 | 1002.87 | -1.9 | -3.7 | -1.9154
2014-01-24 22:00 |  | 2.5 | 1002.87 | -0.7 | -3.7 | -2.1308
2014-01-24 23:00 |  | 2.9 | 1002.87 | -0.9 | -5.1 | -2.0923
2014-01-25 |  | 3.2 | 1002.87 | -7.3 | -2.6 | -2.7692
2014-01-25 01:00 |  | 3.2 | 1003.6297 | 0.9 | -2.6 | -2.6154
2014-01-25 02:00 |  | 2.9 | 1003.883 | -4 | -2.1 | -1.7231
2014-01-25 03:00 |  | 0.8 | 1003.883 | -3.5 | -2.1 | -2.2692
2014-01-25 04:00 |  | 1.5 | 1004.3895 | -5.4 | -3.4 | -3.0308
2014-01-25 05:00 |  | 1.1 | 1004.1363 | -5.2 | -3.7 | -4.0077
2014-01-25 06:00 |  | 1.5 | 1004.1363 | -4.8 | -0.9 | -3.2538
2014-01-25 07:00 |  | 2.4 | 1004.896 | -5.6 | -2.6 | -2.2077
2014-01-25 08:00 |  | 2.5 | 1004.896 | -3 | -1.5 | -2.3077
2014-01-25 09:00 |  | 3.2 | 1004.1363 | -2.1 | -4.2 | -2.6692
2014-01-25 10:00 |  | 3.9 | 1002.87 | -1.7 | -5.2 | -3.7923
2014-01-25 11:00 |  | 5.8 | 1001.6037 | -5.2 | -6.7 | -3.5308
2014-01-25 12:00 |  | 6.4 | 1000.0842 | -9.7 | -2.7 | -4.8462
2014-01-25 13:00 |  | 5.8 | 998.3115 | -6.2 | -4.3 | -4.8538
2014-01-25 14:00 |  | -0.4 | 997.0453 | -4.7 | -2.6 | -2.8417
2014-01-25 15:00 |  | 0.2 | 998.818 | -6.9 | -0.4 | -0.025
2014-01-25 16:00 |  | 0.7 | 1000.0842 | -0.4 | 0.2 | 0.24167
2014-01-25 17:00 |  | 1 | 1001.3505 | -1.8 | -0.5 | 0.81538
2014-01-25 18:00 |  | 0.2 | 1002.3635 | -1 | 0.1 | 0.43846
2014-01-25 19:00 |  | -0.3 | 1003.883 | -2.8 | -0.3 | -0.59231
2014-01-25 20:00 |  | -0.8 | 1004.6427 | -1.8 | 0.3 | -0.78462
2014-01-25 21:00 |  | -0.8 | 1005.909 | -3.1 | -0.3 | -1.3769
2014-01-25 22:00 |  | -1.9 | 1005.909 | -0.5 | -1.8 | -1.4
2014-01-25 23:00 |  | -2.1 | 1006.1622 | -0.8 | -1.6 | -1.5846
2014-01-26 |  | -3.1 | 1006.1622 | -1.5 | -0.9 | -1.9462
2014-01-26 01:00 |  | -2.9 | 1006.6688 | -1.9 | -1.4 | -2.1538
2014-01-26 02:00 |  | -1.6 | 1005.909 | -0.7 | -4.7 | -2.7231
2014-01-26 03:00 |  | -1.6 | 1006.4155 | -7.6 | -3.7 | -3.4308
2014-01-26 04:00 |  | -1.2 | 1003.883 | -3.2 | -5.6 | -5.6077
2014-01-26 05:00 |  | -1 | 1002.1102 | -4 | -5.7 | -3.6636
2014-01-26 06:00 |  | 0 | 1000.3375 | -1.2 | -5.5 | -4.0636
2014-01-26 07:00 |  | 0.4 | 998.5648 | -3.5 | -2.9 | -5.1462
2014-01-26 08:00 |  | 0.2 | 995.779 | -6.6 | -4.3 | -4.8154
2014-01-26 09:00 |  | 0.2 | 993.2465 | -6 | -5.2 | -5.6769
2014-01-26 10:00 |  | 1.1 | 990.2075 | -8.1 | -8.1 | -5.6154
2014-01-26 11:00 |  | 2.5 | 985.649 | -8.7 | -6.2 | -5.1923
2014-01-26 12:00 |  | 4.6 | 983.1165 | -1.1 | -6.7 | -4.7154
2014-01-26 13:00 |  | 3.7 | 980.8373 | -4.2 | -0.7 | -2.1462
2014-01-26 14:00 |  | 4 | 980.584 | -3.2 | -3.1 | -2.3615
2014-01-26 15:00 |  | 2.5 | 980.584 | -2.7 | -2.9 | -2.7846
2014-01-26 16:00 |  | -0.6 | 980.584 | -2.8 | -1.3 | -2.4923
2014-01-26 17:00 |  | -0.5 | 981.597 | -1.7 | -0.4 | -1.2
2014-01-26 18:00 |  | -0.5 | 982.61 | -2.5 | -1.8 | -1.45
2014-01-26 19:00 |  | -1.1 | 982.61 | -1.2 | -2.4 | -1.4538
2014-01-26 20:00 |  | -1.3 | 982.8632 | -4.1 | 0.7 | -1.7
2014-01-26 21:00 |  | -1.8 | 983.623 | -3.6 | -2.4 | -1.9692
2014-01-26 22:00 |  | -2.2 | 982.61 | -1.8 | -2.1 | -1.5385
2014-01-26 23:00 |  | -2.5 | 982.61 | -2.1 | -0.6 | -1.7692
2014-01-27 |  | -2.3 | 982.61 | -6.2 | -3 | -2.0154
2014-01-27 01:00 |  | -2.6 | 981.8502 | -1.7 | -0.9 | -2.0308
2014-01-27 02:00 |  | -2.6 | 981.597 | -3.1 | -3.4 | -1.9308
2014-01-27 03:00 |  | -2.3 | 981.3438 | -1.7 | -3 | -2.0308
2014-01-27 04:00 |  | -1.9 | 980.584 | -2.6 | -2 | -1.4231
2014-01-27 05:00 |  | -1.7 | 979.571 | -1.2 | -2.4 | -1.7077
2014-01-27 06:00 |  | -1.7 | 979.571 | -0.6 | -1.6 | -1.5462
2014-01-27 07:00 |  | -1.2 | 979.3178 | -1.2 | -1.1 | -1.5154
2014-01-27 08:00 |  | -0.3 | 978.8112 | -0.6 | -2.2 | -1.4615
2014-01-27 09:00 |  | 1.8 | 978.558 | 0.3 | -0.1 | -1.3538
2014-01-27 10:00 |  | 2.9 | 978.558 | -2.5 | -1.2 | -0.83077
2014-01-27 11:00 |  | 3.9 | 977.7983 | -0.9 | 0.4 | -1.3462
2014-01-27 12:00 |  | 4.1 | 977.545 | -1.2 | -1 | -1.7769
2014-01-27 13:00 |  | 3 | 977.2917 | 0.2 | -1 | -1.9077
2014-01-27 14:00 |  | 5.4 | 976.532 | -2.1 | -1.4 | -1.2923
2014-01-27 15:00 |  | 3.1 | 976.7853 | -1.2 | -2.3 | -1.9846
2014-01-27 16:00 |  | 1.5 | 977.545 | -2.8 | -1.7 | -1.6571
2014-01-27 17:00 |  | 0.7 | 977.545 | -0.9 | -0.3 | -1.2214
2014-01-27 18:00 |  | 0.8 | 977.545 | -4.4 | -2 | -2.0429
2014-01-27 19:00 |  | 1 | 977.545 | -1.5 | -3 | -1.5357
2014-01-27 20:00 |  | 0.2 | 977.2917 | -2.4 | -2.4 | -2.0214
2014-01-27 21:00 |  | -0.9 | 976.532 | -2.5 | -0.9 | -1.8857
2014-01-27 22:00 |  | 0.8 | 976.532 | -2.8 | -3 | -1.5429
2014-01-27 23:00 |  | 1.1 | 976.532 | -4.2 | -2.4 | -2.1786
2014-01-28 |  | 0.8 | 975.7722 | -3 | 0.4 | -2.2643
2014-01-28 01:00 |  | 0.5 | 975.519 | -2.6 | -2.1 | -2.1643
2014-01-28 02:00 |  | 1.2 | 974.7592 | -1.8 | -4 | -2.0643
2014-01-28 03:00 |  | 1.3 | 974.506 | -2 | -1.8 | -2.1214
2014-01-28 04:00 |  | 0.8 | 973.493 | -2.1 | -1.4 | -2.1143
2014-01-28 05:00 |  | 0.9 | 973.493 | -1.9 | -2.9 | -2.0571
2014-01-28 06:00 |  | 0.7 | 972.48 | -1.3 | -4.1 | -2.2643
2014-01-28 07:00 |  | 0.8 | 972.48 | -2 | -1.4 | -1.4714
2014-01-28 08:00 |  | 1.5 | 972.48 | -1.2 | -1.7 | -1.6786
2014-01-28 09:00 |  | 1.8 | 972.48 | -0.7 | -1.8 | -0.86667
2014-01-28 10:00 |  | 2.4 | 972.48 | -1.7 | 0.8 | -0.925
2014-01-28 11:00 |  | 3 | 972.48 | -0.5 | -1.4 | -1.4417
2014-01-28 12:00 |  | 3.5 | 972.48 | -2.6 | -1.2 | -1.7636
2014-01-28 13:00 |  | 3.4 | 972.48 | 0.3 | 0.1 | -1.2667
2014-01-28 14:00 |  | 3.2 | 972.48 | 0.3 | -0.4 | -0.65833
2014-01-28 15:00 |  | 2.9 | 973.2397 | 1.9 | 0.7 | -0.325
2014-01-28 16:00 |  | 1.6 | 974.506 | 0.1 | -0.6 | -0.49167
2014-01-28 17:00 |  | 1.5 | 974.7592 | -0.5 | -0.6 | -0.59167
2014-01-28 18:00 |  | 1.5 | 975.7722 | 0.3 | -1 | -0.025
2014-01-28 19:00 |  | 1.2 | 976.532 | -1.4 | -2.5 | -0.275
2014-01-28 20:00 |  | 1 | 977.2917 | -0.2 | -3.4 | -0.43333
2014-01-28 21:00 |  | 1 | 978.0515 | -3.6 | -1.1 | -0.94167
2014-01-28 22:00 |  | 0.7 | 978.8112 | -0.8 | -1.4 | -0.78333
2014-01-28 23:00 |  | 0.7 | 979.8243 | 0.8 | -0.4 | -0.86667
2014-01-29 |  | 0.9 | 980.584 | -1.2 | -0.4 | -0.45
2014-01-29 01:00 |  | 1 | 981.597 | -1.6 | -2.6 | -1.1
2014-01-29 02:00 |  | 0.4 | 982.3568 | -0.2 | -2.1 | -0.35833
2014-01-29 03:00 |  | 0.3 | 982.8632 | 0.2 | -0.3 | -0.675
2014-01-29 04:00 |  | 0.5 | 983.623 | -2 | 0.3 | -0.675
2014-01-29 05:00 |  | 0.6 | 984.3827 | -3.3 | -1 | -0.16667
2014-01-29 06:00 |  | 0.5 | 985.1425 | -1.7 | -1.5 | -1.375
2014-01-29 07:00 |  | 0.6 | 985.9022 | -1.7 | -2.5 | -0.60833
2014-01-29 08:00 |  | 1 | 986.662 | -0.1 | -1.4 | -0.525
2014-01-29 09:00 |  | 0.9 | 986.9153 | -0.6 | -1.4 | -1.45
2014-01-29 10:00 |  | 1.1 | 987.675 | -0.6 | 2.4 | -1.3083
2014-01-29 11:00 |  | 0.8 | 987.9283 | -1.2 | -4.5 | -1.4167
2014-01-29 12:00 |  | 0 | 988.688 | -1.5 | -2.5 | -1.9333
2014-01-29 13:00 |  | 0.3 | 988.688 | -1.5 | -2.6 | -2.2
2014-01-29 14:00 |  | 0.5 | 988.688 | -1.8 | -2.7 | -2.1308
2014-01-29 15:00 |  | 0.1 | 989.701 | -1.2 | -4.9 | -1.8538
2014-01-29 16:00 |  | -0.2 | 990.2075 | -1.2 | -2.8 | -2.3231
2014-01-29 17:00 |  | -0.7 | 991.2205 | 0 | -4.2 | -1.8077
2014-01-29 18:00 |  | -1.1 | 992.2335 | -3.6 | -3.2 | -2.1462
2014-01-29 19:00 |  | -1.8 | 992.9932 | -4.2 | -1.8 | -2.2308
2014-01-29 20:00 |  | -1.8 | 993.753 | -4 | -2.5 | -3.3615
2014-01-29 21:00 |  | -1.9 | 994.766 | -5.4 | -2.8 | -3.1308
2014-01-29 22:00 |  | -2.2 | 994.766 | -3.7 | -4.2 | -3.1462
2014-01-29 23:00 |  | -2 | 994.766 | -6.2 | -3.1 | -3.0538
2014-01-30 |  | -2 | 995.0193 | -3.2 | -4.1 | -3.5846
2014-01-30 01:00 |  | -1.9 | 995.779 | -4.2 | -4.3 | -3.9077
2014-01-30 02:00 |  | -2 | 995.779 | -5.8 | -2.7 | -3.6462
2014-01-30 03:00 |  | -2.2 | 995.779 | -4.7 | -4 | -3.9615
2014-01-30 04:00 |  | -2.4 | 995.779 | -4.5 | -5.3 | -3.7231
2014-01-30 05:00 |  | -2.6 | 995.779 | -5.3 | -1.2 | -3.5308
2014-01-30 06:00 |  | -2.7 | 995.779 | -5.6 | -6.6 | -3.7769
2014-01-30 07:00 |  | -2.7 | 995.779 | -5.2 | -3.4 | -3.5692
2014-01-30 08:00 |  | -2.5 | 995.779 | -7.1 | -3.1 | -3.9615
2014-01-30 09:00 |  | -3.3 | 996.0322 | -4.3 | -3.5 | -3.8231
2014-01-30 10:00 |  | 8.8337 | 995.779 | -5.4 | -3.2 | -3.7182
2014-01-30 11:00 |  | 5.0517 | 995.779 | -5.4 | -3.7 | -4.9636
2014-01-30 12:00 |  | 5.3623 | 995.779 | -3.7 | -5.2 | -5.5909
2014-01-30 13:00 |  | 5.5703 | 995.5258 | -4.4 | -5.1 | -4.7091
2014-01-30 14:00 |  | 3.2 | 995.5258 | -8.6 | -6 | -4.8273
2014-01-30 15:00 |  | 2.7 | 995.779 | -7.1 | -7.9 | -4.4909
2014-01-30 16:00 |  | 2.4 | 995.779 | -6.4 | -5.7 | -3.9167
2014-01-30 17:00 |  | 2.6 | 995.779 | -4.4 | -3.2 | -4.4083
2014-01-30 18:00 |  | 2.9 | 995.779 | -6.1 | -8 | -4.8
2014-01-30 19:00 |  | 3.4 | 995.779 | -7.1 | -7.2 | -4.8
2014-01-30 20:00 |  | 4 | 995.779 | -7.6 | -8.3 | -5.0385
2014-01-30 21:00 |  | 4 | 996.5388 | -5.5 | -5.1 | -5.3154
2014-01-30 22:00 |  | 4.4 | 996.792 | -8.9 | -9.8 | -6.5231
2014-01-30 23:00 |  | 4.3 | 996.5388 | -8.7 | -9.1 | -6.5385
2014-01-31 |  | 3.9 | 996.5388 | -9.4 | -11.1 | -6.2333
2014-01-31 01:00 |  | 2.9 | 996.792 | -8.2 | -10.2 | -6.6
2014-01-31 02:00 |  | 3.1 | 996.792 | -5.4 | -11 | -7.1182
2014-01-31 03:00 |  | 2.8 | 996.792 | -8.3 | -8.5 | -6.825
2014-01-31 04:00 |  | 2.7 | 996.2855 | -7.7 | -10.8 | -7.8167
2014-01-31 05:00 |  | 2.6 | 995.779 | -4.6 | -7.5 | -6.8727
2014-01-31 06:00 |  | 2.2 | 995.2725 | -7.6 | -10.3 | -7.4091
2014-01-31 07:00 |  | 2.6 | 994.766 | -6 | -7.2 | -7.4833
2014-01-31 08:00 |  | 3.1 | 993.753 | -7.8 | -8.4 | -8.6364
2014-01-31 09:00 |  | 4 | 992.4868 | -7.9 | -10.3 | -9
2014-01-31 10:00 |  | 5 | 990.9673 | -9.5 | -9.4 | -7.8545
2014-01-31 11:00 |  | 5.6 | 989.4478 | -7.4 | -7.7 | -8.2
2014-01-31 12:00 |  | 5.9 | 988.1815 | -7.4 | -9.6 | -8.85
2014-01-31 13:00 |  | 6.2 | 986.662 | -9.2 | -11 | -7.65
2014-01-31 14:00 |  | 6.3 | 984.1295 | -5.9 | -9.6 | -6.4
2014-01-31 15:00 |  | 6.2 | 982.8632 | -7.8 | -9.8 | -6.8833
2014-01-31 16:00 |  | 6.7 | 981.597 | -5.2 | -5.9 | -6.0583
2014-01-31 17:00 |  | 7.4 | 980.3307 | -7.3 | -7.6 | -5.0083
2014-01-31 18:00 |  | 8 | 978.558 | -5.2 | -5.7 | -4.5917
2014-01-31 19:00 |  | 8.1 | 977.2917 | -3.4 | -4.7 | -4.275
2014-01-31 20:00 |  | 8.4 | 976.0255 | -4.7 | -2.9 | -4.1083
2014-01-31 21:00 |  | 8.6 | 975.0125 | -1.1 | -5.1 | -4.5333
2014-01-31 22:00 |  | 7.5 | 974.506 | -2.4 | -4.4 | -4.05
2014-01-31 23:00 |  | 8.1 | 973.493 | -3.9 | -4.1 | -3.425
2014-02-01 |  | 8.3 | 973.493 | -3 | -2.8 | -2.7455
2014-02-01 01:00 |  | 7.6 | 972.9865 | -3.5 | -2.7 | -2.3545
2014-02-01 02:00 |  | 6 | 973.493 | -7.2 | -3.2 | -3.0545
2014-02-01 03:00 |  | 4.9 | 973.493 | -0.5 | -1.5 | -2.72
2014-02-01 04:00 |  | 3.5 | 974.506 | -5.3 | -2.4 | -1.5455
2014-02-01 05:00 |  | 2.8 | 975.7722 | -2.4 | -1.5 | -1.9083
2014-02-01 06:00 |  | 2.8 | 976.532 | -3.5 | -2.3 | -1.4417
2014-02-01 07:00 |  | 3 | 977.545 | -1.4 | -0.6 | -0.96667
2014-02-01 08:00 |  | 2.9 | 978.3048 | -0.9 | -1.8 | -1.325
2014-02-01 09:00 |  | 4.6 | 978.558 | -0.3 | -3.6 | -1.1615
2014-02-01 10:00 |  | 6.3 | 978.558 | -2.9 | -2.2 | -2.2462
2014-02-01 11:00 |  | 6.9 | 978.0515 | -2.2 | 2.4 | -1.6231
2014-02-01 12:00 |  | 7.4 | 977.545 | -3.5 | -4.2 | -1.2462
2014-02-01 13:00 |  | 8.3 | 977.545 | 0.4 | -1.6 | -1.3462
2014-02-01 14:00 |  | 8.5 | 977.545 | -2.1 | -3.1 | -0.70769
2014-02-01 15:00 |  | 6.5 | 977.545 | 1.3 | -3.1 | -0.48462
2014-02-01 16:00 |  | 6.1 | 978.558 | -0.5 | -1.4 | -0.058333
2014-02-01 17:00 |  | 5.8 | 979.0645 | -0.3 | -1.3 | 0.55
2014-02-01 18:00 |  | 5.7 | 979.8243 | -1.7 | 2.8 | 1
2014-02-01 19:00 |  | 5.5 | 980.584 | -2 | 0.9 | 0.56923
2014-02-01 20:00 |  | 5.8 | 981.597 | 0.4 | 0.5 | 0.7
2014-02-01 21:00 |  | 5.6 | 982.1035 | 0.5 | 0 | 0.90769
2014-02-01 22:00 |  | 5.8 | 982.8632 | -1.8 | 0.3 | -0.18462
2014-02-01 23:00 |  | 6.5 | 983.8763 | 2.1 | 0.5 | -0.25385
2014-02-02 |  | 7.3 | 984.636 | -0.1 | 1.1 | 1.1
2014-02-02 01:00 |  | 8 | 985.649 | -0.6 | 0.2 | 0.64615
2014-02-02 02:00 |  | 7.5 | 986.662 | -0.3 | 0.7 | 0.23846
2014-02-02 03:00 |  | 7.5 | 988.1815 | -0.4 | 1.4 | 0.28462
2014-02-02 04:00 |  | 6.4 | 988.9412 | 0.4 | -0.1 | 1.0333
2014-02-02 05:00 |  | 5.9 | 989.9543 | -0.6 | -0.4 | 0.675
2014-02-02 06:00 |  | 5 | 990.9673 | 1 | 3.3 | 0.015385
2014-02-02 07:00 |  | 5.5 | 992.4868 | -0.2 | 1.5 | 1.1538
2014-02-02 08:00 |  | 7 | 993.753 | 1.7 | 1 | 1.1385
2014-02-02 09:00 |  | 7.2 | 994.5127 | 0.7 | 0.5 | 0.95385
2014-02-02 10:00 |  | 9.2 | 995.5258 | -0.8 | -0.6 | 1.1
2014-02-02 11:00 |  | 9.1 | 995.779 | 0.8 | -1.3 | 0.092308
2014-02-02 12:00 |  | 9.1 | 996.5388 | 1.5 | 0.3 | -0.22308
2014-02-02 13:00 |  | 12.1 | 997.0453 | 0.3 | -0.9 | -0.72308
2014-02-02 14:00 |  | 9.7 | 997.805 | -0.2 | -0.3 | -0.030769
2014-02-02 15:00 |  | 8.7 | 998.0583 | -2.2 | -0.4 | -0.6
2014-02-02 16:00 |  | 6.1 | 998.818 | -1.6 | -0.6 | -0.57692
2014-02-02 17:00 |  | 6.1 | 998.818 | -3.6 | -0.6 | -0.8
2014-02-02 18:00 |  | 5.9 | 999.831 | -0.3 | -0.4 | -0.55385
2014-02-02 19:00 |  | 6.7 | 999.831 | -2.1 | -1.9 | -0.49231
2014-02-02 20:00 |  | 6.1 | 1000.5907 | -2.9 | -2.3 | -1.6154
2014-02-02 21:00 |  | 5 | 1000.844 | -3.2 | -1.1 | -1.3231
2014-02-02 22:00 |  | 5.4 | 1000.844 | -2.5 | -0.3 | -1.7077
2014-02-02 23:00 |  | 5.1 | 1000.3375 | -4.1 | -2.6 | -2.8231
2014-02-03 |  | 5.4 | 999.831 | -4.4 | 0 | -2.7077
2014-02-03 01:00 |  | 5.4 | 999.0712 | -3.6 | -3.6 | -1.8308
2014-02-03 02:00 |  | 5.3 | 998.818 | -2.8 | -2.4 | -2.6308
2014-02-03 03:00 |  | 6.2 | 998.818 | -1.9 | -3.9 | -2.0154
2014-02-03 04:00 |  | 6.1 | 997.805 | -1.5 | -1.4 | -1.9846
2014-02-03 05:00 |  | 6.1 | 997.805 | -4.4 | -3.4 | -2.4462
2014-02-03 06:00 |  | 6.7 | 997.5517 | -3.4 | -3.8 | -1.8308
2014-02-03 07:00 |  | 6.2 | 996.792 | -3.3 | -3.5 | -2.6308
2014-02-03 08:00 |  | 7.1 | 996.5388 | -4.7 | -3.5 | -1.6308
2014-02-03 09:00 |  | 7.6 | 995.779 | -3.3 | -4.9 | -2.6769
2014-02-03 10:00 |  | 8.1 | 994.766 | -2.5 | -4.4 | -1.975
2014-02-03 11:00 |  | 9.3 | 994.5127 | -5.6 | -3.2 | -1.475
2014-02-03 12:00 |  | 8.5 | 993.753 | -4.8 | -2.8 | -2.1636
2014-02-03 13:00 |  | 8.2 | 993.2465 | -5.4 | -3.3 | -2.2
2014-02-03 14:00 |  | 8.1 | 992.74 | -3 | -2.3 | -2.075
2014-02-03 15:00 |  | 7.3 | 991.727 | -4.1 | -5 | -2.3462
2014-02-03 16:00 |  | 6.4 | 991.727 | -5 | -5.3 | -1.7692
2014-02-03 17:00 |  | 5.9 | 991.4737 | -3.1 | -4.6 | -2.1923
2014-02-03 18:00 |  | 5.5 | 990.714 | -2.9 | -2.2 | -2.0077
2014-02-03 19:00 |  | 4.7 | 990.714 | -3.7 | -3.1 | -2.2923
2014-02-03 20:00 |  | 4.9 | 989.701 | -3.3 | -3.7 | -2.5308
2014-02-03 21:00 |  | 5.6 | 989.701 | -0.3 | -2.7 | -2.2231
2014-02-03 22:00 |  | 5.3 | 989.1945 | -3.6 | -3 | -2.4583
2014-02-03 23:00 |  | 5.5 | 988.1815 | -1.6 | -3.4 | -2.5077
2014-02-04 |  | 6.3 | 987.675 | -2.4 | -3.8 | -2.7692
2014-02-04 01:00 |  | 6 | 986.9153 | -1.8 | -4 | -2.1538
2014-02-04 02:00 |  | 4.3 | 986.662 | -0.8 | -4.8 | -1.9615
2014-02-04 03:00 |  | 3.7 | 987.1685 | -3.1 | -5.2 | -1.9846
2014-02-04 04:00 |  | 3.3 | 987.675 | -3.3 | -2.2 | -1.5538
2014-02-04 05:00 |  | 3.1 | 988.4348 | -1.9 | -1.4 | -1.3615
2014-02-04 06:00 |  | 2.8 | 989.1945 | -1.3 | -3.3 | -0.97692
2014-02-04 07:00 |  | 3 | 989.701 | -0.7 | -1.6 | -0.56154
2014-02-04 08:00 |  | 4.9 | 989.9543 | -2.2 | -3.2 | -1
2014-02-04 09:00 |  | 6.4 | 989.701 | 0.8 | -2.1 | -0.84167
2014-02-04 10:00 |  | 8.3 | 989.701 | -0.6 | -0.6 | -0.75385
2014-02-04 11:00 |  | 8.7 | 990.4607 | -0.4 | -0.7 | -1.5214
2014-02-04 12:00 |  | 9.6 | 989.701 | -4.5 | -4 | -2.5286
2014-02-04 13:00 |  | 8.7 | 988.688 | -4 | -4 | -2.8
2014-02-04 14:00 |  | 8.6 | 988.1815 | -3.9 | -5.3 | -2.9357
2014-02-04 15:00 |  | 7.1 | 986.662 | -3.4 | -4.4 | -3.2786
2014-02-04 16:00 |  | 6.5 | 985.9022 | -4.4 | -3.1 | -3.2286
2014-02-04 17:00 |  | 6.2 | 984.8892 | -3.4 | -3.6 | -3.5429
2014-02-04 18:00 |  | 6.9 | 983.623 | -2 | -3.7 | -3.7214
2014-02-04 19:00 |  | 7.4 | 982.1035 | -5.3 | -3.4 | -4.3
2014-02-04 20:00 |  | 6.5 | 980.8373 | -3.8 | -2.2 | -3.4786
2014-02-04 21:00 |  | 6.5 | 979.571 | -3.9 | -3.1 | -3.6615
2014-02-04 22:00 |  | 6.1 | 978.3048 | -6.3 | -4.8 | -4.1
2014-02-04 23:00 |  | 5.9 | 976.532 | -5.9 | -5 | -4.6615
2014-02-05 |  | 5.9 | 975.0125 | -5.6 | -4.1 | -3.5417
2014-02-05 01:00 |  | 6 | 973.9995 | -4.7 | -4.2 | -3.3615
2014-02-05 02:00 |  | 6 | 972.9865 | -3.5 | -3.4 | -2.8231
2014-02-05 03:00 |  | 5.5 | 971.7202 | -2.4 | -4.6 | -2.9538
2014-02-05 04:00 |  | 6.1 | 970.454 | -2.2 | -3.6 | -1.8923
2014-02-05 05:00 |  | 6.4 | 970.454 | -2.6 | -3.1 | -2.1846
2014-02-05 06:00 |  | 6.8 | 969.441 | -3.5 | -1.2 | -2.4667
2014-02-05 07:00 |  | 6.6 | 969.441 | -2.8 | -1.2 | -1.3
2014-02-05 08:00 |  | 7.4 | 969.1878 | -3.2 | -5.1 | -2.5538
2014-02-05 09:00 |  | 7.8 | 968.428 | -3.6 | -2.6 | -2.6462
2014-02-05 10:00 |  | 6.9 | 967.415 | -2.8 | -3.8 | -2.7538
2014-02-05 11:00 |  | 7.2 | 966.1487 | -1.7 | -6.5 | -1.8083
2014-02-05 12:00 |  | 7.1 | 964.8825 | -1.4 | -5.1 | -1.5333
2014-02-05 13:00 |  | 8 | 964.6292 | -2.5 | -2.7 | -1.4833
2014-02-05 14:00 |  | 8.9 | 964.376 | 1.4 | -1.9 | -0.59167
2014-02-05 15:00 |  | 9 | 964.376 | 1.6 | -1.6 | 0.033333
2014-02-05 16:00 |  | 8.4 | 965.1358 | 0.1 | -0.3 | 0.44167
2014-02-05 17:00 |  | 8.5 | 966.402 | -0.6 | 1.8 | 1.5615
2014-02-05 18:00 |  | 9 | 967.9215 | 0.7 | -0.3 | 1.6077
2014-02-05 19:00 |  | 9.6 | 969.9475 | -2.1 | 0.6 | 1.4231
2014-02-05 20:00 |  | 8.8 | 971.467 | 2 | 0 | 1.1077
2014-02-05 21:00 |  | 9.4 | 972.9865 | -0.2 | 0.8 | 1.7154
2014-02-05 22:00 |  | 9.2 | 974.7592 | 1.8 | 0.7 | 1.8154
2014-02-05 23:00 |  | 9.1 | 976.0255 | -1.4 | 1.5 | 1.5077
2014-02-06 |  | 9 | 977.0385 | 2.9 | 1.1 | 1.4833
2014-02-06 01:00 |  | 9 | 978.8112 | 0.5 | 0.5 | 1.0308
2014-02-06 02:00 |  | 7.9 | 980.0775 | -1.5 | 0.1 | 0.46923
2014-02-06 03:00 |  | 7.9 | 981.0905 | -2.1 | -1.2 | 0.26429
2014-02-06 04:00 |  | 7.3 | 981.597 | 0.6 | 0.1 | 0.28571
2014-02-06 05:00 |  | 6.8 | 982.61 | -0.1 | 0.2 | -0.053846
2014-02-06 06:00 |  | 6.3 | 983.3697 | 1.4 | 0.8 | 0.85
2014-02-06 07:00 |  | 6.5 | 984.1295 | -0.7 | 0.8 | 0.24286
2014-02-06 08:00 |  | 7.1 | 984.636 | -0.1 | -1.4 | 0.3
2014-02-06 09:00 |  | 7.9 | 985.1425 | -1.6 | 2.8 | 0.31429
2014-02-06 10:00 |  | 8.7 | 984.8892 | -3.7 | 0.4 | -0.82143
2014-02-06 11:00 |  | 9.2 | 984.1295 | -4.3 | -2.5 | -1.6857
2014-02-06 12:00 |  | 8.3 | 983.3697 | -3.1 | -3.4 | -3.0286
2014-02-06 13:00 |  | 7.4 | 982.1035 | -5.9 | -4.4 | -3.3615
2014-02-06 14:00 |  | 6.7 | 980.3307 | -2.9 | -3.8 | -3.2714
2014-02-06 15:00 |  | 6.3 | 979.0645 | -6.3 | -3.5 | -3.7214
2014-02-06 16:00 |  | 5.9 | 977.545 | -6.4 | -4.3 | -3.3286
2014-02-06 17:00 |  | 5.5 | 976.2787 | -6.4 | -4 | -2.5071
2014-02-06 18:00 |  | 5.3 | 975.0125 | -4.6 | -4.8 | -3.7214
2014-02-06 19:00 |  | 5.3 | 973.493 | -1.3 | -4.4 | -3.35
2014-02-06 20:00 |  | 5.3 | 972.9865 | -5.6 | -5.3 | -3.7
2014-02-06 21:00 |  | 5.2 | 972.9865 | -3.6 | -3.6 | -2.7231
2014-02-06 22:00 |  | 5.3 | 973.493 | -5.2 | -1.8 | -3.2214
2014-02-06 23:00 |  | 5 | 972.9865 | -4.6 | -1.1 | -3.15
2014-02-07 |  | 4.8 | 972.48 | -6.1 | -1.8 | -3.1
2014-02-07 01:00 |  | 4.6 | 972.48 | -5.8 | -2.6 | -2.8867
2014-02-07 02:00 |  | 4.2 | 972.48 | -3.3 | -2.3 | -1.7
2014-02-07 03:00 |  | 3.9 | 972.7332 | -2.8 | -1.4 | -1.2267
2014-02-07 04:00 |  | 3.5 | 973.9995 | -2.4 | -0.8 | -0.55
2014-02-07 05:00 |  | 4 | 975.7722 | -2.5 | -1.9 | 0.13571
2014-02-07 06:00 |  | 4.8 | 977.2917 | -0.9 | -0.5 | 0.18
2014-02-07 07:00 |  | 4.9 | 979.3178 | 1.4 | -1.1 | 0.85333
2014-02-07 08:00 |  | 5.5 | 980.8373 | 0.3 | -0.8 | 0.34
2014-02-07 09:00 |  | 6.6 | 982.3568 | 1.2 | -0.1 | 0.42
2014-02-07 10:00 |  | 8.7 | 982.8632 | -0.7 | 0.8 | 0.28667
2014-02-07 11:00 |  | 10.3 | 983.8763 | 0.1 | -0.5 | 0.375
2014-02-07 12:00 |  | 10 | 984.3827 | -2.2 | 0.5 | -1.3313
2014-02-07 13:00 |  | 11.1 | 984.636 | 0.5 | -0.4 | -1.4118
2014-02-07 14:00 |  | 12 | 985.3958 | -4.4 | -1.3 | -1.95
2014-02-07 15:00 |  | 8.8 | 985.649 | -2.1 | -2.4 | -2.8118
2014-02-07 16:00 |  | 6.4 | 985.1425 | -6.1 | -5.2 | -2.8471
2014-02-07 17:00 |  | 6.3 | 984.636 | -2.5 | -3.6 | -2.5706
2014-02-07 18:00 |  | 6.8 | 984.1295 | -2.9 | -4 | -2.9529
2014-02-07 19:00 |  | 6.8 | 983.3697 | -3.9 | -1.9 | -3.26
2014-02-07 20:00 |  | 6.6 | 981.597 | -4.8 | -5.3 | -4.1375
2014-02-07 21:00 |  | 7 | 979.571 | -1.7 | -3.4 | -4.6
2014-02-07 22:00 |  | 7.1 | 977.545 | -6.1 | -4.4 | -4.8187
2014-02-07 23:00 |  | 6.9 | 975.2658 | -6.8 | -4.8 | -4.8235
2014-02-08 |  | 7.2 | 972.7332 | -7.8 | -4.5 | -4.2706
2014-02-08 01:00 |  | 7.7 | 970.454 | -2.5 | -0.3 | -3.0118
2014-02-08 02:00 |  | 7.6 | 969.1878 | -2.3 | -8.7 | -2.1529
2014-02-08 03:00 |  | 7.7 | 968.428 | -7.3 | 2.1 | -2.7294
2014-02-08 04:00 |  | 5 | 967.9215 | -5.1 | -3.5 | -2.1176
2014-02-08 05:00 |  | 5.1 | 967.415 | -3.2 | -5.2 | -2.4706
2014-02-08 06:00 |  | 5.7 | 967.415 | -4.2 | -2.2 | -2.1235
2014-02-08 07:00 |  | 6.5 | 967.1617 | -3 | 0.6 | -2.4235
2014-02-08 08:00 |  | 7.1 | 966.402 | -3.4 | -1.8 | -1.8588
2014-02-08 09:00 |  | 7.7 | 965.8955 | -2.8 | -4.7 | -1.7412
2014-02-08 10:00 |  | 8.9 | 965.389 | -1.9 | -3.8 | -1.8118
2014-02-08 11:00 |  | 9.4 | 965.1358 | -3.2 | -1.1 | -1.9647
2014-02-08 12:00 |  | 10.4 | 964.1227 | -4 | -2.4 | -1.9118
2014-02-08 13:00 |  | 10.2 | 962.8565 | -2.7 | -5 | -2.8118
2014-02-08 14:00 |  | 9.1 | 962.35 | -2.3 | -2.2 | -2.1529
2014-02-08 15:00 |  | 6.8 | 961.8435 | -4 | -2.8 | -1.3412
2014-02-08 16:00 |  | 7.1 | 961.337 | -3.7 | -2 | -1.2235
2014-02-08 17:00 |  | 6.2 | 961.337 | -0.9 | -0.9 | -0.24118
2014-02-08 18:00 |  | 6.1 | 961.337 | -0.6 | -2.8 | 3.2654e-17
2014-02-08 19:00 |  | 7 | 961.8435 | 0.5 | -3.5 | 0.041176
2014-02-08 20:00 |  | 7.3 | 962.35 | -1.2 | -1.9 | -0.74706
2014-02-08 21:00 |  | 7.3 | 962.35 | -1.7 | -2.3 | -0.65294
2014-02-08 22:00 |  | 6.1 | 962.6033 | -1 | -0.2 | 0.61176
2014-02-08 23:00 |  | 6 | 963.6163 | -1.5 | 2.4 | 0.82941
2014-02-09 |  | 5.7 | 964.376 | -2 | 2.1 | 0.5
2014-02-09 01:00 |  | 5.6 | 964.376 | -0.5 | 0.2 | -0.4
2014-02-09 02:00 |  | 5.7 | 964.376 | -1.1 | -0.4 | -0.50588
2014-02-09 03:00 |  | 5.8 | 964.376 | -1.1 | 0.8 | -0.14118
2014-02-09 04:00 |  | 6.2 | 964.8825 | 1.4 | 0.2 | 0.082353
2014-02-09 05:00 |  | 7.4 | 965.389 | -1.5 | -2 | 0.47647
2014-02-09 06:00 |  | 7.3 | 966.1487 | 1.3 | -0.3 | 1.1
2014-02-09 07:00 |  | 7.4 | 967.6682 | 0.1 | 0.3 | 1.8
2014-02-09 08:00 |  | 7.7 | 969.1878 | 0.4 | 2 | 1.9
2014-02-09 09:00 |  | 7.9 | 970.7073 | 0.3 | 0.5 | 1.6118
2014-02-09 10:00 |  | 10 | 971.467 | 1 | 2 | 1.8471
2014-02-09 11:00 |  | 8.7 | 972.48 |  | 1.8 | 0.72353
2014-02-09 12:00 |  | 10.7 | 973.493 | 0.3 | 1.8 | 0.75882
2014-02-09 13:00 |  | 6.2 | 974.506 | 1.9 | 0.5 | -0.225
2014-02-09 14:00 |  | 6.9 | 975.2658 | 1.1 | -0.3 | -0.37059
2014-02-09 15:00 |  | 5.9 | 976.532 | -3.2 | 1.9 | -0.00625
2014-02-09 16:00 |  | 5.5 | 977.545 | -1.2 | -1.4 | -0.10588
2014-02-09 17:00 |  | 4.7 | 978.0515 | -0.5 | 1.9 | 0.3
2014-02-09 18:00 |  | 3.8 | 978.8112 | -0.5 | 0.2 | -0.38235
2014-02-09 19:00 |  | 3.2 | 979.571 | -1.8 | -0.1 | -0.94118
2014-02-09 20:00 |  | 2.7 | 980.3307 | 0 | 0.4 | -0.6
2014-02-09 21:00 |  | 2.4 | 980.584 | -1 | -1.3 | -0.094118
2014-02-09 22:00 |  | 2.1 | 980.584 | -1 | -0.2 | -0.22941
2014-02-09 23:00 |  | 1.9 | 981.597 | -4.6 | 0.2 | -0.63529
2014-02-10 |  | 1.5 | 981.597 | -2.7 | -1.7 | -0.87647
2014-02-10 01:00 |  | 1.9 | 981.597 | -0.9 | -1.4 | -0.88235
2014-02-10 02:00 |  | 0.9 | 981.3438 | -2.8 | -1 | -0.96471
2014-02-10 03:00 |  | -0.3 | 980.584 | -1.6 | -1 | -1.2118
2014-02-10 04:00 |  | -0.6 | 980.584 | -3.5 | -5.5 | -0.45882
2014-02-10 05:00 |  | -0.5 | 981.3438 | -1.7 | -2.4 | -0.31176
2014-02-10 06:00 |  | -0.5 | 981.8502 | -0.4 | 0.3 | -0.32353
2014-02-10 07:00 |  | 0.5 | 982.61 | 2 | -0.3 | -0.24706
2014-02-10 08:00 |  | 3.1 | 983.3697 | -3.1 | -2.8 | -0.064706
2014-02-10 09:00 |  | 5.5 | 982.61 | 1.9 | -5.3 | -0.14118
2014-02-10 10:00 |  | 8.4 | 982.61 | 1.4 | -5 | -0.14375
2014-02-10 11:00 |  | 7.4 | 983.3697 | -1.5 | -3.2 | 0.26429
2014-02-10 12:00 |  | 7.6 | 983.623 | -0.7 | -3.3 | -0.64
2014-02-10 13:00 |  | 4.4 | 983.623 | -0.9 | -1 | -1.3267
2014-02-10 14:00 |  | 5.7 | 983.623 | -2.6 | -2.3 | -0.66
2014-02-10 15:00 |  | 5.1 | 984.636 | -1.5 | -3.3 | 0.125
2014-02-10 16:00 |  | 4.6 | 985.3958 | 1.1 | -0.9 | 1.0125
2014-02-10 17:00 |  | 3.9 | 986.9153 | 0.9 | -1.8 | -0.15
2014-02-10 18:00 |  | 2.5 | 987.675 | -3.9 | -2.7 | -0.88125
2014-02-10 19:00 |  | 1.8 | 988.688 | -0.3 | -4.2 | -1.4
2014-02-10 20:00 |  | 1.4 | 988.9412 | -2.2 | -4.3 | -2.22
2014-02-10 21:00 |  | 1.1 | 989.701 | -3.4 | -2.5 | -2.3867
2014-02-10 22:00 |  | 1.8 | 989.701 | -2.4 | -5.4 | -2.7
2014-02-10 23:00 |  | 2.5 | 990.4607 | -2.3 | -3.8 | -2.4733
2014-02-11 |  | 2.3 | 990.4607 | -4.3 | -7.3 | -3.14
2014-02-11 01:00 |  | 3.1 | 989.701 | -5.8 | -5.5 | -2.8733
2014-02-11 02:00 |  | 3.7 | 989.1945 | -3.8 | -6 | -3.7267
2014-02-11 03:00 |  | 4 | 987.675 | -2.8 | -6.5 | -4.4533
2014-02-11 04:00 |  | 4.1 | 986.1555 | -4.2 | -4 | -3.2933
2014-02-11 05:00 |  | 4.4 | 984.636 | -5.5 | -5.1 | -3.4467
2014-02-11 06:00 |  | 4.7 | 982.8632 | -4.8 | -4.3 | -3.1133
2014-02-11 07:00 |  | 5.4 | 981.3438 | -3.7 | -4 | -3.0733
2014-02-11 08:00 |  | 5.9 | 979.571 | -7.1 | -2.8 | -2.8467
2014-02-11 09:00 |  | 6.5 | 977.545 | -2.2 | -5.3 | -1.52
2014-02-11 10:00 |  | 1.3 | 976.0255 | 1.6 |  | -0.44
2014-02-11 11:00 |  | 3.5 | 978.8112 | -4.8 |  | -0.25333
2014-02-11 12:00 |  | 7.9 | 980.584 | 5.2 |  | 0.47143
2014-02-11 13:00 |  | 9.7 | 981.8502 | 0.2 |  | 0.43333
2014-02-11 14:00 |  | 10.1 | 982.61 | -2.6 |  | -1.1133
2014-02-11 15:00 |  | 9.2 | 983.623 | -1.1 | 2.8 | -0.63333
2014-02-11 16:00 |  | 5.6 | 983.623 | -2.9 | 1.5 | -0.35333
2014-02-11 17:00 |  | 4.9 | 984.636 | 1.2 | 2.1 | 0.19333
2014-02-11 18:00 |  | 3.4 | 985.649 | -0.1 | -0.4 | 0.62667
2014-02-11 19:00 |  | 3.3 | 986.662 | 1.3 | 0.4 | -0.3
2014-02-11 20:00 |  | 2.4 | 987.1685 | -2.3 | 2.1 | -0.49333
2014-02-11 21:00 |  | 2.4 | 987.9283 | -0.5 | -2.1 | -0.18667
2014-02-11 22:00 |  | 2.6 | 988.688 | -1.4 | 3.4 | -0.24667
2014-02-11 23:00 |  | 2 | 989.4478 | -2.3 | -0.8 | -0.14
2014-02-12 |  | 3 | 989.701 | -0.6 | -2 | -0.48
2014-02-12 01:00 |  | 3.6 | 989.701 | -0.8 | 0.1 | -0.56
2014-02-12 02:00 |  | 3.5 | 990.714 | 1.1 | 0.8 | -0.47333
2014-02-12 03:00 |  | 2.7 | 990.714 | -1.5 | 0.8 | -1.26
2014-02-12 04:00 |  | 3.3 | 990.2075 | -2.4 | 0.7 | -1.2733
2014-02-12 05:00 |  | 3.7 | 989.1945 | -4.6 | -4.1 | -2.7067
2014-02-12 06:00 |  | 4.2 | 988.1815 | -4.4 | -2.4 | -2.64
2014-02-12 07:00 |  | 4.6 | 987.1685 | -5.5 | -1.7 | -3.15
2014-02-12 08:00 |  | 5.4 | 985.3958 | -3.6 | -2.6 | -4.0571
2014-02-12 09:00 |  | 6 | 983.1165 | -6.2 | -3.3 | -4.1923
2014-02-12 10:00 |  | 7.4 | 980.8373 | -5 | -6.1 | -5.5769
2014-02-12 11:00 |  | 7.1 | 977.2917 | -10.1 | -8.2 | -6.4571
2014-02-12 12:00 |  | 6.6 | 974.506 | -8.9 | -6.9 | -6.6308
2014-02-12 13:00 |  | 6.6 | 971.2138 | -7.1 | -6.3 | -4.6769
2014-02-12 14:00 |  | 9.4 | 969.441 | -2.3 | -3.2 | -4.3143
2014-02-12 15:00 |  | 8.4 | 968.9345 | 1.2 | -6.8 | -1.4867
2014-02-12 16:00 |  | 7.9 | 969.441 | -1.9 | -4.1 | -1.35
2014-02-12 17:00 |  | 8.4 | 969.441 | 0.2 | -1.4 | 0.2
2014-02-12 18:00 |  | 7.8 | 970.454 | -2 | -1.3 | 1.36
2014-02-12 19:00 |  | 7.2 | 971.7202 | 0.1 | -0.6 | 1.1667
2014-02-12 20:00 |  | 6.3 | 972.7332 | -1 | 0.7 | 1.5133
2014-02-12 21:00 |  | 5 | 973.7463 | -0.9 | -0.1 | 1.2
2014-02-12 22:00 |  | 5.3 | 975.0125 | -0.8 | 2.9 | 0.71333
2014-02-12 23:00 |  | 5.1 | 975.7722 | -1 | -1 | 0.073333
2014-02-13 |  | 4.4 | 976.532 | -1.1 | -1.7 | 0.14667
2014-02-13 01:00 |  | 3.5 | 977.0385 | -0.4 | 1.4 | -0.38
2014-02-13 02:00 |  | 3.5 | 977.2917 | -2.4 | -1.8 | -0.66
2014-02-13 03:00 |  | 3.6 | 977.545 | -1.5 | -0.5 | -0.9
2014-02-13 04:00 |  | 3.6 | 977.545 | -2.2 | 0 | -0.63333
2014-02-13 05:00 |  | 2.5 | 977.545 | -2.7 | 0 | -0.28667
2014-02-13 06:00 |  | 2.9 | 977.545 | 0.8 | 1.2 | -0.50667
2014-02-13 07:00 |  | 2.5 | 978.3048 | -5.1 | -0.3 | -0.78
2014-02-13 08:00 |  | 3.4 | 977.545 | -1.5 | -3.5 | -0.6
2014-02-13 09:00 |  | 5.6 | 977.7983 | 1.8 | 0 | -0.93333
2014-02-13 10:00 |  | 7.2 | 977.545 | -0.5 | 1.4 | 0.18
2014-02-13 11:00 |  | 9.2 | 978.3048 | 0.4 | 1.7 | 0.38667
2014-02-13 12:00 |  | 8.7 | 978.558 | 2.9 | -0.5 | -0.06
2014-02-13 13:00 |  | 6.5 | 979.571 | 2.7 | -0.7 | 1.2
2014-02-13 14:00 |  | 7.9 | 980.3307 | 0.1 | 1.6 | 0.37333
2014-02-13 15:00 |  | 8.4 | 980.8373 | -0.9 | 1 | 0.22667
2014-02-13 16:00 |  | 7.1 | 981.597 | -1.2 | -3.8 | 0.27333
2014-02-13 17:00 |  | 6.2 | 982.8632 | -0.4 | -0.2 | 0.34667
2014-02-13 18:00 |  | 5.5 | 983.8763 | -0.2 | -0.8 | 0.88
2014-02-13 19:00 |  | 6.1 | 984.636 | 0.9 | -0.5 | -0.04
2014-02-13 20:00 |  | 4.7 | 985.3958 | 4.2 | 0.3 | 0.21333
2014-02-13 21:00 |  | 4.2 | 986.4088 | -5.4 | -0.4 | 0.22
2014-02-13 22:00 |  | 3.6 | 986.9153 | 0.9 | 0.9 | -0.62667
2014-02-13 23:00 |  | 3 | 987.675 | 0.1 | 0.6 | 0.23333
2014-02-14 |  | 3 | 988.688 | -2.1 | -0.2 | -0.22667
2014-02-14 01:00 |  | 3 | 988.688 | -0.5 | -2.2 | -1.4267
2014-02-14 02:00 |  | 2.9 | 988.4348 | -3.3 | -1.1 | -0.96667
2014-02-14 03:00 |  | 2.9 | 988.1815 | -2.4 | -1.9 | -1.1933
2014-02-14 04:00 |  | 3 | 988.4348 | -2 | -3.1 | -0.72
2014-02-14 05:00 |  | 3.3 | 988.688 | -2.9 | -0.7 | -0.62667
2014-02-14 06:00 |  | 3.2 | 988.4348 | -2.1 | -0.8 | -2.1867
2014-02-14 07:00 |  | 3.1 | 988.4348 | -2 | -2.1 | -1.8133
2014-02-14 08:00 |  | 4.7 | 986.662 | -1.5 | -5.9 | -4.0733
2014-02-14 09:00 |  | 5.2 | 984.8892 | -2.7 | -4.3 | -3.4733
2014-02-14 10:00 |  | 5 | 983.623 | -4.8 | -3 | -4.3357
2014-02-14 11:00 |  | 4.7 | 981.8502 | -6.3 | -7.1 | -5.0286
2014-02-14 12:00 |  | 4.9 | 979.3178 | -9.2 | -8.8 | -7.1727
2014-02-14 13:00 |  | 5.5 | 976.2787 | -7.5 | -5.7 | -4.4667
2014-02-14 14:00 |  | 7.1 | 972.48 | -2.6 | -8.1 | -5.45
2014-02-14 15:00 |  | 8.8 | 970.2007 | -7.1 | -3.6 | -5.1429
2014-02-14 16:00 |  | 11.2 | 968.1748 | -1.4 | -8 | -3.88
2014-02-14 17:00 |  | 8.7 | 966.6553 | -7.3 | -4.9 | -2.9933
2014-02-14 18:00 |  | 8.4 | 966.1487 | -4.7 | -2 | -3.7188
2014-02-14 19:00 |  | 10.2 | 964.6292 | -4.8 | -5.2 | -4.0125
2014-02-14 20:00 |  | 9.5 | 962.8565 | -1.7 | -5.2 | -3.6313
2014-02-14 21:00 |  | 9.7 | 961.337 | -5 | -4.2 | -3.9188
2014-02-14 22:00 |  | 8.9 | 959.5643 | -5.2 | -4.6 | -2.775
2014-02-14 23:00 |  | 8.4 | 959.8175 | -2.1 | -1.8 | -1.1562
2014-02-15 |  | 7.9 | 961.5902 | -1.2 | -2.6 | -0.18125
2014-02-15 01:00 |  | 7.1 | 962.35 | -2.7 | -3.8 | -0.45625
2014-02-15 02:00 |  | 6.6 | 963.363 | -0.8 | 0.1 | 0.14375
2014-02-15 03:00 |  | 6.4 | 964.376 | 2.2 | 0.3 | -0.24
2014-02-15 04:00 |  | 5.9 | 965.8955 | 3.7 | -1.1 | 0.71875
2014-02-15 05:00 |  | 7.2 | 966.6553 | -0.5 | 0.4 | 1.2563
2014-02-15 06:00 |  | 7.6 | 967.6682 | 1.3 | 1 | 1.3938
2014-02-15 07:00 |  | 8 | 969.1878 | 0 | 1.9 | 2.025
2014-02-15 08:00 |  | 8 | 970.9605 | 0.7 | 2.1 | 2.1533
2014-02-15 09:00 |  | 8.1 | 972.2268 | -0.2 | 0.4 | 1.7312
2014-02-15 10:00 |  | 10.1 | 972.9865 | 3.5 | 1.5 | 1.6187
2014-02-15 11:00 |  | 9.3 | 974.2527 | -1.2 | 0.7 | 1.5375
2014-02-15 12:00 |  | 9.8 | 975.7722 | -1 | 0.1 | 1.175
2014-02-15 13:00 |  | 9.1 | 977.0385 | -0.9 | 0 | 2.275
2014-02-15 14:00 |  | 7.7 | 978.558 | -1.1 | 1.8 | 2.5267
2014-02-15 15:00 |  | 8.6 | 980.8373 | -1.1 | 3.4 | 1.625
2014-02-15 16:00 |  | 7.6 | 982.8632 | 3.8 | 1.5 | 1.6875
2014-02-15 17:00 |  | 4.9 | 984.8892 | 0 | 1.8 | 1.6562
2014-02-15 18:00 |  | 5.1 | 986.4088 | -0.4 | 1.9 | 1.6313
2014-02-15 19:00 |  | 5 | 987.9283 | -0.8 | 0.8 | 1.3188
2014-02-15 20:00 |  | 4.8 | 989.1945 | 0.5 | -0.7 | 0.4625
2014-02-15 21:00 |  | 4.4 | 990.4607 | 0.1 | 1.7 | 0.475
2014-02-15 22:00 |  | 3.6 | 990.9673 | 0.3 | -1.4 | 0.78125
2014-02-15 23:00 |  | 4 | 992.2335 | -0.4 | -1.1 | 0.6
2014-02-16 |  | 3.7 | 993.2465 | -0.2 | 1.2 | -0.1125
2014-02-16 01:00 |  | 3.7 | 993.753 | -2.7 | -0.6 | -0.2125
2014-02-16 02:00 |  | 3.3 | 994.2595 | -2.4 | -2.6 | -0.54375
2014-02-16 03:00 |  | 3 | 995.0193 | 0.7 | -0.1 | -0.75333
2014-02-16 04:00 |  | 3.3 | 995.779 | 0.4 | 2.2 | -0.54375
2014-02-16 05:00 |  | 3 | 996.792 | -0.8 | -0.1 | -0.2125
2014-02-16 06:00 |  | 2.7 | 997.0453 | -2 | -0.5 | 0.225
2014-02-16 07:00 |  | 3.6 | 998.3115 | -2.1 | 0.3 | 0.04375
2014-02-16 08:00 |  | 5.3 | 998.818 | 1.3 | -0.6 | -0.0375
2014-02-16 09:00 |  | 6.7 | 998.818 | 3.3 | -0.5 | -0.425
2014-02-16 10:00 |  | 8.7 | 998.818 | 3 | 0 | -0.2375
2014-02-16 11:00 |  | 10.8 | 998.818 | 1.1 | -1 | -0.65625
2014-02-16 12:00 |  | 8.6 | 998.818 | -2.3 | -1.4 | -1.7188
2014-02-16 13:00 |  | 12.1 | 998.818 | -1.7 | -1 | -2.175
2014-02-16 14:00 |  | 15 | 998.818 | -1.1 | -2.6 | -1.575
2014-02-16 15:00 |  | 9.8 | 998.5648 | -2.3 | -1.3 | -1.5125
2014-02-16 16:00 |  | 7.8 | 997.805 | -1.7 | -2.6 | -1.925
2014-02-16 17:00 |  | 5.5 | 997.805 | -1.4 | -0.2 | -1.6438
2014-02-16 18:00 |  | 4.2 | 997.805 | -0.9 | -2.9 | -1.4125
2014-02-16 19:00 |  | 2.3 | 998.3115 | -2.9 | -4.3 | -2.4188
2014-02-16 20:00 |  | 1.9 | 998.818 | -2.9 | -5.9 | -1.9312
2014-02-16 21:00 |  | 4.6 | 998.3115 | -1.2 | -6 | -1.4812
2014-02-16 22:00 |  | 4.4 | 998.0583 | 0.5 | -5.8 | -1.5875
2014-02-16 23:00 |  | 3.5 | 997.805 | -1.6 | -3.5 | -1.5125
2014-02-17 |  | 4 | 997.805 | -3.3 | -4.7 | -2.05
2014-02-17 01:00 |  | 4.7 | 997.805 | -4.2 | -4.2 | -2.0438
2014-02-17 02:00 |  | 4.9 | 997.805 | -1 | -2.8 | -2.5625
2014-02-17 03:00 |  | 5.5 | 996.792 | -6.4 | -3.1 | -2.525
2014-02-17 04:00 |  | 5.8 | 996.792 | -2.9 | -4.2 | -1.3313
2014-02-17 05:00 |  | 5.8 | 996.792 | -3.5 | -4.2 | -2.0312
2014-02-17 06:00 |  | 6.5 | 997.0453 | -2.1 | -3.3 | -2.1
2014-02-17 07:00 |  | 6.9 | 997.805 | -1.3 | -4.2 | -1.6375
2014-02-17 08:00 |  | 8.7 | 997.805 | -1.8 | -4.6 | -1.5875
2014-02-17 09:00 |  | 8.8 | 997.805 | -1.2 | -3.3 | -1.7063
2014-02-17 10:00 |  | 9.3 | 997.805 | -1.4 | -5.2 | -1.6
2014-02-17 11:00 |  | 10.9 | 997.805 | 1.6 | -3.9 | -1.8133
2014-02-17 12:00 |  | 10.6 | 997.805 | -4.2 | -4.4 | -2.1867
2014-02-17 13:00 |  | 10.2 | 997.805 | -2.7 | -2.9 | -3.0133
2014-02-17 14:00 |  | 10.2 | 997.805 | -1.3 | -3.4 | -2.5867
2014-02-17 15:00 |  | 9.7 | 997.805 | -5.1 | -4.9 | -2.8733
2014-02-17 16:00 |  | 8.7 | 997.805 | 0.8 | -3.7 | -2.66
2014-02-17 17:00 |  | 8.4 | 997.805 | -2.5 | -3 | -2.3467
2014-02-17 18:00 |  | 7.9 | 997.805 | 0 | -4.6 | -1.9467
2014-02-17 19:00 |  | 7.9 | 997.805 | 0.4 | -4 | -1.6933
2014-02-17 20:00 |  | 7.9 | 998.818 | -4.3 | -3.8 | -0.86
2014-02-17 21:00 |  | 7.9 | 998.818 | -1.4 | -3.6 | -1.26
2014-02-17 22:00 |  | 8.2 | 998.818 | -0.4 | -3.2 | -2.46
2014-02-17 23:00 |  | 8.4 | 998.818 | -1.3 | -3.4 | -1.8933
2014-02-18 |  | 8.6 | 998.818 | -3 | -5 | -2.6133
2014-02-18 01:00 |  | 8.5 | 998.818 | -5.6 | -2.5 | -2.5667
2014-02-18 02:00 |  | 7.9 | 998.818 | -5.8 | -3.9 | -2.06
2014-02-18 03:00 |  | 8 | 998.818 | -3.5 | -5.2 | -2.34
2014-02-18 04:00 |  | 8.2 | 998.818 | -4 | -3.8 | -2.08
2014-02-18 05:00 |  | 8.4 | 998.818 | -1.5 | -4.3 | -2.3533
2014-02-18 06:00 |  | 8.1 | 998.818 | -2.4 | -2.9 | -2.4667
2014-02-18 07:00 |  | 8 | 998.818 | -0.9 | -2.5 | -1.4667
2014-02-18 08:00 |  | 8.5 | 998.818 | -2.2 | -2.1 | -1.9933
2014-02-18 09:00 |  | 9.7 | 998.818 | -5 | -5 | -2.1533
2014-02-18 10:00 |  | 10.8 | 999.5778 | -4.8 | -2.9 | -2.5667
2014-02-18 11:00 |  | 11.9 | 999.831 | -2 | -3.3 | -2.2857
2014-02-18 12:00 |  | 12.2 | 999.0712 | -3 | -3.6 | -2.55
2014-02-18 13:00 |  | 11.9 | 998.818 | -3.3 | -3.8 | -2.94
2014-02-18 14:00 |  | 11.2 | 998.818 | -2.8 | -4.2 | -2.6133
2014-02-18 15:00 |  | 11.8 | 998.818 | -4.1 | -3.2 | -2.98
2014-02-18 16:00 |  | 9.9 | 998.818 | -2.1 | -3.6 | -2.52
2014-02-18 17:00 |  | 6.6 | 998.818 | -6.5 | -3.6 | -1.96
2014-02-18 18:00 |  | 7.7 | 999.0712 | -2.2 | -3.1 | -2.08
2014-02-18 19:00 |  | 7.2 | 999.831 | -0.4 | -2.2 | -2.16
2014-02-18 20:00 |  | 5.6 | 999.831 | -5.2 | -2.4 | -2.04
2014-02-18 21:00 |  | 6.1 | 1000.844 | -2.2 | -3.6 | -2.0867
2014-02-18 22:00 |  | 5.7 | 1000.844 | -1.6 | -2.4 | -1.8
2014-02-18 23:00 |  | 6.9 | 1000.844 | -4.2 | -3.8 | -2.46
2014-02-19 |  | 6.9 | 1000.844 | -2 | -1 | -2.2067
2014-02-19 01:00 |  | 6.9 | 1000.844 | -1.1 | -1.7 | -2.1933
2014-02-19 02:00 |  | 6.3 | 1000.844 | -5.4 | -4.8 | -1.74
2014-02-19 03:00 |  | 6.8 | 1000.844 | -3.6 | -2.5 | -2.1667
2014-02-19 04:00 |  | 6.9 | 1001.0973 | -4.1 | -0.5 | -2.1333
2014-02-19 05:00 |  | 7 | 1001.857 | -3.4 | -1.8 | -2.2933
2014-02-19 06:00 |  | 7 | 1001.857 | -2.6 | -2.3 | -2.1429
2014-02-19 07:00 |  | 6.8 | 1001.857 | -6 | -2 | -1.7
2014-02-19 08:00 |  | 8.8 | 1002.87 | -2.9 | -1.8 | -2.2133
2014-02-19 09:00 |  | 9.8 | 1002.87 | 0.8 | -1.7 | -1.8267
2014-02-19 10:00 |  | 12.3 | 1002.87 | -2.4 | -2.4 | -1.22
2014-02-19 11:00 |  | 10.8 | 1003.883 | -3.8 | -2.8 | -2.16
2014-02-19 12:00 |  | 11.9 | 1003.1232 | -3.3 | -2.1 | -3.6467
2014-02-19 13:00 |  | 12.4 | 1002.87 | -4.9 | -1.4 | -2.9467
2014-02-19 14:00 |  | 11.5 | 1002.87 | -4.9 | -3.7 | -2.2786
2014-02-19 15:00 |  | 11.2 | 1002.87 | -3.6 | -2.8 | -2.4571
2014-02-19 16:00 |  | 9.7 | 1002.1102 | -5 | -2.3 | -2.3643
2014-02-19 17:00 |  | 9 | 1001.857 | -6.8 | -3.8 | -3.2467
2014-02-19 18:00 |  | 8.2 | 1001.857 | -4.2 | -3.6 | -3.5933
2014-02-19 19:00 |  | 9.2 | 1000.844 | -2.8 | -4.3 | -3.3667
2014-02-19 20:00 |  | 9.3 | 1000.0842 | -1.8 | -4.8 | -3.8067
2014-02-19 21:00 |  | 9.7 | 999.831 | -5.2 | -5.3 | -3.4467
2014-02-19 22:00 |  | 9.7 | 998.818 | -3.9 | -5 | -4.3667
2014-02-19 23:00 |  | 9.7 | 997.5517 | -3.7 | -7.1 | -5.3
2014-02-20 |  | 10.1 | 996.2855 | -4.4 | -3.9 | -5.0933
2014-02-20 01:00 |  | 10.6 | 995.0193 | -5.5 | -6.1 | -4.9857
2014-02-20 02:00 |  | 10.7 | 994.0063 | -7 | -6 | -5.1857
2014-02-20 03:00 |  | 11.2 | 992.9932 | -6.3 | -5.7 | -5.5462
2014-02-20 04:00 |  | 11.3 | 991.4737 | -4 | -6.9 | -5.2786
2014-02-20 05:00 |  | 11.5 | 990.2075 |  | -6.3 | -5.0308
2014-02-20 06:00 |  | 11.4 | 989.1945 | -4.2 | -6.2 | -4.3667
2014-02-20 07:00 |  | 10.8 | 988.688 | -4.3 | -4.3 | -2.95
2014-02-20 08:00 |  | 11.2 | 988.688 | -5.9 | -5.1 | -2.1
2014-02-20 09:00 |  | 12.8 | 988.688 | -0.8 | -4.1 | -2.12
2014-02-20 10:00 |  | 13.3 | 988.688 | -3.9 | -1.5 | -2.16
2014-02-20 11:00 |  | 13 | 988.688 | -6.7 | -2.3 | -2.0714
2014-02-20 12:00 |  | 14.1 | 988.688 | -3.6 | -3.3 | -3.3214
2014-02-20 13:00 |  | 9.5 | 988.688 | -5.1 | -2 | -2.6143
2014-02-20 14:00 |  | 9.7 | 988.1815 | -3.1 | -3.1 | -2.2929
2014-02-20 15:00 |  | 10.2 | 988.4348 | -0.8 | -0.2 | -2.2286
2014-02-20 16:00 |  | 8.6 | 988.4348 | -1 | -2.8 | -1.2214
2014-02-20 17:00 |  | 7.3 | 988.9412 | -1.5 | -1.1 | -0.73571
2014-02-20 18:00 |  | 6.6 | 989.701 | -0.9 | -1.7 | -1.3143
2014-02-20 19:00 |  | 5.7 | 990.2075 | -2.9 | -0.9 | -1.2643
2014-02-20 20:00 |  | 5 | 990.714 | -1.2 | -0.2 | -1.4077
2014-02-20 21:00 |  | 4.7 | 991.727 | -2.6 | -1.5 | -1.4143
2014-02-20 22:00 |  | 4 | 991.727 | -2.5 | -2 | -1.85
2014-02-20 23:00 |  | 3.7 | 991.727 | -2.6 | -2.2 | -1.1357
2014-02-21 |  | 3.2 | 991.727 | -2.6 | -2 | -1.9214
2014-02-21 01:00 |  | 3.3 | 991.727 | -2.2 | -3.1 | -1.5929
2014-02-21 02:00 |  | 2.6 | 991.727 | -2.6 | -2.8 | -2.0571
2014-02-21 03:00 |  | 3.8 | 992.4868 | -2.5 | -1.8 | -1.6643
2014-02-21 04:00 |  | 3.5 | 992.74 | 0.8 | -1.3 | -1.5857
2014-02-21 05:00 |  | 3.1 | 992.74 | -2.3 | -1.5 | -0.92857
2014-02-21 06:00 |  | 2.9 | 992.74 | -0.8 | -0.6 | -1.5143
2014-02-21 07:00 |  | 3.8 | 992.74 | -0.9 | -1 | -0.73571
2014-02-21 08:00 |  | 5.3 | 993.753 | -0.8 | -0.3 | 0.064286
2014-02-21 09:00 |  | 7.1 | 992.9932 | -1.3 | -1.6 | -0.87857
2014-02-21 10:00 |  | 9.3 | 992.74 | -1.2 | -0.6 | -1.35
2014-02-21 11:00 |  | 11 | 992.74 | 0 | -0.3 | -1.1071
2014-02-21 12:00 |  | 9.6 | 992.74 | -5.9 | -2.9 | -1.8
2014-02-21 13:00 |  | 9.6 | 991.9802 | -0.4 | -0.3 | -1.4286
2014-02-21 14:00 |  | 10.5 | 991.727 | -5.4 | -0.7 | -1.4929
2014-02-21 15:00 |  | 10.7 | 992.2335 | -0.2 | -2.6 | -1.1643
2014-02-21 16:00 |  | 7.3 | 991.9802 | 0.5 | -2.7 | -0.75
2014-02-21 17:00 |  | 6.1 | 992.4868 | -1.4 | -0.4 | -1.4714
2014-02-21 18:00 |  | 5.4 | 992.74 | -1.9 | -0.7 | -1.6571
2014-02-21 19:00 |  | 5.5 | 992.2335 | -3.1 | -2.2 | -1.7857
2014-02-21 20:00 |  | 6 | 992.74 | -0.3 | -3.8 | -2.2143
2014-02-21 21:00 |  | 6.3 | 992.74 | -2.2 | -2.9 | -0.43571
2014-02-21 22:00 |  | 5.6 | 992.74 | -0.7 | -0.6 | -0.5
2014-02-21 23:00 |  | 5.3 | 992.74 | -2.7 | 1 | -1.3214
2014-02-22 |  | 5.6 | 993.2465 | 0.6 | 0.1 | -0.77333
2014-02-22 01:00 |  | 5.7 | 993.753 | -1.6 | -0.8 | -0.54
2014-02-22 02:00 |  | 6.1 | 993.753 | -1.1 | -0.7 | -0.50667
2014-02-22 03:00 |  | 5.6 | 994.2595 | 0 | -0.3 | -0.98667
2014-02-22 04:00 |  | 5.4 | 995.0193 | -0.9 | 1.6 | 0.18667
2014-02-22 05:00 |  | 5.5 | 996.0322 | -0.5 | -0.3 | 0.78
2014-02-22 06:00 |  | 4.3 | 997.0453 | -1.6 | 0.3 | -0.32667
2014-02-22 07:00 |  | 5.6 | 998.0583 | 1.2 | 0.1 | 1.3133
2014-02-22 08:00 |  | 7.1 | 998.818 | 1.7 | -0.6 | 0.75333
2014-02-22 09:00 |  | 9.1 | 999.3245 | 2.9 | -0.5 | 0.31333
2014-02-22 10:00 |  | 10.7 | 999.831 | -1.6 | -0.7 | -0.22
2014-02-22 11:00 |  | 12.3 | 999.831 | 0.9 | -1 | -0.24
2014-02-22 12:00 |  | 12.3 | 1000.0842 | 0 | -0.6 | -1.9467
2014-02-22 13:00 |  | 12.9 | 1000.0842 | 1.5 | -2.7 | -1.38
2014-02-22 14:00 |  | 11.1 | 1000.844 | -1.9 | -2.3 | -0.90667
2014-02-22 15:00 |  | 10.5 | 1000.844 | -1.4 | -2.1 | -1.74
2014-02-22 16:00 |  | 9.8 | 1000.844 | -1.1 | -1.9 | -1.5667
2014-02-22 17:00 |  | 8.8 | 1000.844 | -0.8 | 0.3 | -0.76667
2014-02-22 18:00 |  | 8.8 | 1000.844 | 2 | -1.7 | -0.46667
2014-02-22 19:00 |  | 9.1 | 1000.844 | -2.8 | -2.2 | -1.22
2014-02-22 20:00 |  | 9.2 | 1000.844 | -0.8 | -1.7 | -0.9
2014-02-22 21:00 |  | 9.3 | 1000.844 | -2.6 | -0.9 | -1.44
2014-02-22 22:00 |  | 9.5 | 1000.0842 | -3 | -1.5 | -1.4
2014-02-22 23:00 |  | 9.8 | 999.831 | -1.7 | -2.6 | -1.3733
2014-02-23 |  | 9.7 | 998.818 | -2.5 | -1.5 | -2.02
2014-02-23 01:00 |  | 9.9 | 998.818 | -0.5 | 0.7 | -1.94
2014-02-23 02:00 |  | 9.8 | 998.0583 | -1.8 | -1.4 | -1.9067
2014-02-23 03:00 |  | 9.8 | 997.5517 | -3 | -2.2 | -2.1267
2014-02-23 04:00 |  | 10.6 | 997.5517 | -2 | -2.7 | -1.4467
2014-02-23 05:00 |  | 10.3 | 997.5517 | -2.5 | -2.6 | -2.46
2014-02-23 06:00 |  | 10.8 | 996.792 | -1.8 | -3.2 | -2.5
2014-02-23 07:00 |  | 11.4 | 997.2985 | -3.7 | 0.7 | -2.4133
2014-02-23 08:00 |  | 12.4 | 997.0453 | -3.4 | -1.5 | -2.4467
2014-02-23 09:00 |  | 12.6 | 997.0453 | -0.7 | -1.7 | -2.12
2014-02-23 10:00 |  | 12.1 | 997.2985 | -1.7 | 0 | -0.78667
2014-02-23 11:00 |  | 12.7 | 997.805 | -4.1 | -2.5 | -1.0533
2014-02-23 12:00 |  | 12.6 | 996.792 | -1.3 | -4.1 | -1.7533
2014-02-23 13:00 |  | 12.8 | 996.792 | -2.5 | -2.7 | -2.16
2014-02-23 14:00 |  | 12.3 | 996.792 | -1.1 | -2.6 | -1.8067
2014-02-23 15:00 |  | 12.5 | 996.792 | -3 | -2.6 | -1.5733
2014-02-23 16:00 |  | 12.3 | 997.2985 | -3.5 | -1.2 | -2.1333
2014-02-23 17:00 |  | 11.9 | 997.805 | -1.3 | -1.4 | -1.3533
2014-02-23 18:00 |  | 11.6 | 998.0583 | -1.5 | -3.6 | -1.2933
2014-02-23 19:00 |  | 11 | 998.3115 | -4 | -4.3 | -1.52
2014-02-23 20:00 |  | 11.3 | 998.818 | -1.5 | -2.5 | -2.0467
2014-02-23 21:00 |  | 10 | 998.5648 | -2.4 | -1 | -2.1533
2014-02-23 22:00 |  | 9.7 | 997.805 | -3.3 | -1.4 | -2.24
2014-02-23 23:00 |  | 9.5 | 997.805 | -2.6 | -2.5 | -2.7467
2014-02-24 |  | 9.6 | 997.0453 | -4.4 | -2.8 | -2.5933
2014-02-24 01:00 |  | 8.8 | 996.792 | -6.3 | -2.3 | -3.8
2014-02-24 02:00 |  | 9 | 995.779 | -1.5 | -3.6 | -3.04
2014-02-24 03:00 |  | 7.7 | 995.0193 | -4.1 | -4.3 | -3.3667
2014-02-24 04:00 |  | 7.3 | 994.2595 | -6.6 | -2.9 | -3.0533
2014-02-24 05:00 |  | 7.9 | 993.753 | -1.3 | -2.9 | -1.9333
2014-02-24 06:00 |  | 8.7 | 993.753 | -1.6 | -2.8 | -2.38
2014-02-24 07:00 |  | 10.3 | 993.753 | -1.1 | 0.3 | -0.47333
2014-02-24 08:00 |  | 8.1 | 994.766 | -3.5 | 0.7 | -1.2533
2014-02-24 09:00 |  | 8.5 | 994.766 | -2.2 | 0.7 | -0.47333
2014-02-24 10:00 |  | 9.6 | 995.5258 | 0.5 | -1.8 | -0.30667
2014-02-24 11:00 |  | 12.3 | 995.779 | -1.7 | -0.8 | -1.1214
2014-02-24 12:00 |  | 12.6 | 995.779 | -2.1 | -0.3 | -2.0286
2014-02-24 13:00 |  | 14.3 | 995.779 | -1.9 | -1.4 | -2.2
2014-02-24 14:00 |  | 12.5 | 995.2725 | -4.4 | -1.8 | -1.8571
2014-02-24 15:00 |  | 12.3 | 994.766 | -0.4 | -0.7 | -2.8667
2014-02-24 16:00 |  | 11.1 | 994.5127 | -1.4 | -2.5 | -2.76
2014-02-24 17:00 |  | 9.2 | 993.753 | -7.7 | -3.3 | -1.8733
2014-02-24 18:00 |  | 8.7 | 993.4997 | -0.3 | -4 | -2.48
2014-02-24 19:00 |  | 8.3 | 992.9932 | -4.2 | -1.6 | -2.9867
2014-02-24 20:00 |  | 8.3 | 992.2335 | -2.9 | -5.1 | -2.56
2014-02-24 21:00 |  | 8.9 | 991.2205 | -0.7 | -5.2 | -3.88
2014-02-24 22:00 |  | 9 | 990.2075 | 1 | -5.1 | -2.9562
2014-02-24 23:00 |  | 8.2 | 989.701 | -0.1 | -3.1 | -2.2938
2014-02-25 |  | 8 | 989.4478 | -5.7 | -2.3 | -2.6375
2014-02-25 01:00 |  | 7.6 | 988.688 | -5.8 | -3.6 | -2.2125
2014-02-25 02:00 |  | 8.3 | 988.1815 | -1.4 | -3.3 | -2.45
2014-02-25 03:00 |  | 7.5 | 987.675 | -3.8 | -3.6 | -1.3938
2014-02-25 04:00 |  | 6.9 | 987.675 | -4.9 | 1.5 | -2.1812
2014-02-25 05:00 |  | 5.4 | 987.675 | -3.4 | -2.1 | -1.5813
2014-02-25 06:00 |  | 5 | 987.675 | -3 | -1.7 | -2.0125
2014-02-25 07:00 |  | 6.4 | 988.1815 | 2.6 | -2.2 | -1.6562
2014-02-25 08:00 |  | 7.9 | 988.1815 | -1.1 | -1.4 | -0.7
2014-02-25 09:00 |  | 8.2 | 987.675 | -5.2 | -1.3 | -1.8813
2014-02-25 10:00 |  | 9.8 | 988.4348 | -0.6 | -1.9 | -0.8125
2014-02-25 11:00 |  | 11.4 | 988.688 | -1 | -2.8 | -0.8375
2014-02-25 12:00 |  | 11.8 | 988.688 | 0.3 | -0.8 | -1.65
2014-02-25 13:00 |  | 11.6 | 988.688 | -6 | -2.1 | -1.8625
2014-02-25 14:00 |  | 11.6 | 989.4478 | 0.1 | -2.5 | -0.09375
2014-02-25 15:00 |  | 10.6 | 989.701 | -4 | -0.5 | -0.00625
2014-02-25 16:00 |  | 8.3 | 989.9543 | -2.4 | -1.6 | -0.16471
2014-02-25 17:00 |  | 7.9 | 990.714 | -0.8 | 0.9 | -0.26875
2014-02-25 18:00 |  | 7.2 | 991.9802 | -0.5 | 0.2 | 0.125
2014-02-25 19:00 |  | 7.1 | 992.74 | 0.7 | 3 | -0.2375
2014-02-25 20:00 |  | 6.1 | 993.753 | -1 | -0.8 | -0.75
2014-02-25 21:00 |  | 5.7 | 994.5127 | -1.7 | 0.5 | -0.35625
2014-02-25 22:00 |  | 5.2 | 995.0193 | -1.3 | -0.3 | -0.24375
2014-02-25 23:00 |  | 4.5 | 996.0322 | -0.4 | 0.6 | -0.53333
2014-02-26 |  | 5.3 | 997.0453 | -2.3 | 2 | -0.575
2014-02-26 01:00 |  | 4.4 | 997.805 | -2.3 | -0.9 | -0.60625
2014-02-26 02:00 |  | 4.9 | 997.805 | -0.5 | -1.9 | -0.675
2014-02-26 03:00 |  | 4.3 | 998.818 | -3.3 | 0.6 | -1.0312
2014-02-26 04:00 |  | 4.2 | 999.3245 | -1.9 | -0.8 | -0.2125
2014-02-26 05:00 |  | 4.2 | 1000.0842 | -1.5 | -0.3 | -0.0875
2014-02-26 06:00 |  | 3.9 | 1001.0973 | -1.3 | -0.1 | 0.0625
2014-02-26 07:00 |  | 4.8 | 1002.1102 | 0.4 | -1.5 | -0.0625
2014-02-26 08:00 |  | 6.5 | 1002.87 |  | -0.2 | 1.0312
2014-02-26 09:00 |  | 8.2 | 1002.87 |  | -0.1 | -0.00625
2014-02-26 10:00 |  | 10.3 | 1003.6297 |  | 0.3 | 0.275
2014-02-26 11:00 |  | 10.5 | 1003.883 |  | 0 | -0.20625
2014-02-26 12:00 |  | 11.2 | 1004.3895 |  | -1.3 | -1.6062
2014-02-26 13:00 |  | 12.2 | 1004.896 |  | -2.7 | -1.3313
2014-02-26 14:00 |  | 13 | 1004.896 |  | -1.2 | -0.94375
2014-02-26 15:00 |  | 9.8 | 1004.896 |  | -2 | -1.3667
2014-02-26 16:00 |  | 8.6 | 1004.896 |  | -2.4 | -2.2188
2014-02-26 17:00 |  | 7.3 | 1004.896 |  | -2.2 | -1.7937
2014-02-26 18:00 |  | 6.7 | 1005.1493 |  | -2.7 | -1.8
2014-02-26 19:00 |  | 5.9 | 1005.4025 |  | -2.6 | -2.4937
2014-02-26 20:00 |  | 5.4 | 1004.896 |  | -3.2 | -2.6063
2014-02-26 21:00 |  | 5.9 | 1004.896 |  | -4.2 | -3.0625
2014-02-26 22:00 |  | 5.9 | 1004.1363 |  | -3.7 | -3.6375
2014-02-26 23:00 |  | 6.3 | 1002.6168 |  | -5.2 | -3.9
2014-02-27 |  | 7.2 | 1001.3505 |  | -4.9 | -3.5125
2014-02-27 01:00 |  | 6.4 | 1000.3375 |  | -4.1 | -3.1375
2014-02-27 02:00 |  | 6.6 | 998.5648 |  | -5.5 | -4.4375
2014-02-27 03:00 |  | 6.8 | 996.792 |  | -6.2 | -4.2062
2014-02-27 04:00 |  | 7.3 | 995.0193 |  | -2.8 | -2.7188
2014-02-27 05:00 |  | 7.8 | 994.0063 |  | -3.6 | -1.3938
2014-02-27 06:00 |  | 6.3 | 993.753 |  | -1.1 | -1.3813
2014-02-27 07:00 |  | 6.5 | 994.5127 |  | -0.1 | -1.4625
2014-02-27 08:00 |  | 7.8 | 995.2725 |  | -2.5 | -0.40625
2014-02-27 09:00 |  | 8.5 | 995.779 |  | -0.7 | -0.8
2014-02-27 10:00 |  | 10.4 | 995.779 |  | -0.1 | -0.84
2014-02-27 11:00 |  | 9.7 | 996.5388 |  | -2 | -1.7267
2014-02-27 12:00 |  | 8.3 | 996.792 |  | -2.7 | -2.1933
2014-02-27 13:00 |  | 7 | 996.792 |  | -3 | -1.9333
2014-02-27 14:00 |  | 9.2 | 996.792 |  | -0.9 | -1.2067
2014-02-27 15:00 |  | 10.2 | 997.5517 |  | -1.7 | -1.5143
2014-02-27 16:00 |  | 7.8 | 996.792 |  | -2.1 | -1.8571
2014-02-27 17:00 |  | 5.5 | 996.2855 |  | -3.4 | -0.99286
2014-02-27 18:00 |  | 5.5 | 996.792 |  | -0.8 | -1.82
2014-02-27 19:00 |  | 4.3 | 996.792 |  | 0.3 | -2.14
2014-02-27 20:00 |  | 2.9 | 996.792 |  | -4 | -3.02
2014-02-27 21:00 |  | 3 | 996.0322 |  | -4.1 | -3.86
2014-02-27 22:00 |  | 2.6 | 994.766 |  | -5.3 | -3.9667
2014-02-27 23:00 |  | 1 | 994.0063 |  | -2.5 | -3.6533
2014-02-28 |  | 1.5 | 993.4997 |  | -4.8 | -3.94
2014-02-28 01:00 |  | 1.5 | 992.2335 |  | -5 | -4.0333
2014-02-28 02:00 |  | 2.2 | 991.4737 |  | -3.5 | -4.1
2014-02-28 03:00 |  | 2.8 | 990.4607 |  | -5.1 | -4.0267
2014-02-28 04:00 |  | 3.2 | 989.701 |  | -5.8 | -3.7467
2014-02-28 05:00 |  | 3.2 | 989.701 |  | -5.3 | -3.7333
2014-02-28 06:00 |  | 3.4 | 989.701 |  | -4.5 | -3.0667
2014-02-28 07:00 |  | 3.5 | 989.701 |  | -5.9 | -2.1467
2014-02-28 08:00 |  | 3.6 | 990.2075 |  | -5.8 | -1.9067
2014-02-28 09:00 |  | 4 | 990.714 |  | -6.5 | -2.1133
2014-02-28 10:00 |  | 4.8 | 991.4737 |  | -4.1 | -2.4467
2014-02-28 11:00 |  | 6.1 | 991.727 |  | -3.1 | -2.2867
2014-02-28 12:00 |  | 7.4 | 992.2335 |  | -5.4 | -2.6667
2014-02-28 13:00 |  | 8.7 | 992.74 |  | -4.5 | -2.56
2014-02-28 14:00 |  | 9 | 992.74 |  | -4.7 | -2.5333
2014-02-28 15:00 |  | 9.8 | 993.4997 |  | -3.5 | -2.0267
2014-02-28 16:00 |  | 6.3 | 993.753 |  | -4.8 | -2.8667
2014-02-28 17:00 |  | 6.2 | 994.0063 |  | -5 | -1.9533
2014-02-28 18:00 |  | 5.6 | 994.766 |  | -5 | -1.4375
2014-02-28 19:00 |  | 3.9 | 994.766 |  | -6.3 | -2.5533
2014-02-28 20:00 |  | 3.7 | 994.766 |  | -2.5 | -2.6867
2014-02-28 21:00 |  | 2.9 | 995.2725 |  | -5.4 | -2.6733
2014-02-28 22:00 |  | 1.7 | 995.779 |  | -7 | -3.5467
2014-02-28 23:00 |  | 2 | 995.779 |  | -3.6 | -3.6333
2014-03-01 |  | 0.6 | 995.779 |  | -2.5 | -4.68
2014-03-01 01:00 |  | 0.1 | 995.2725 |  | -3.7 | -4.4267
2014-03-01 02:00 |  | -0.6 | 994.766 |  | -7.5 | -4.1467
2014-03-01 03:00 |  | -2 | 994.766 |  | -2.7 | -4.1333
2014-03-01 04:00 |  | -2 | 994.766 |  | -2.1 | -4.1867
2014-03-01 05:00 |  | -2.2 | 994.766 |  | -3.7 | -4.4933
2014-03-01 06:00 |  | -0.2 | 994.766 |  | -4.9 | -3.6333
2014-03-01 07:00 |  | 0.8 | 993.753 |  | -3.7 | -3.52
2014-03-01 08:00 |  | 2 | 993.753 |  | -8.5 | -2.9867
2014-03-01 09:00 |  | 4.7 | 993.753 |  | -6 | -2.5467
2014-03-01 10:00 |  | 7.7 | 993.753 |  | -4.3 | -3.98
2014-03-01 11:00 |  | 11.2 | 993.4997 |  | -4.4 | -4.46
2014-03-01 12:00 |  | 11.5 | 992.74 |  | -4.7 | -4.38
2014-03-01 13:00 |  | 9.8 | 992.74 |  | -4.4 | -3.52
2014-03-01 14:00 |  | 10 | 991.727 |  | -6 | -3.62
2014-03-01 15:00 |  | 12.4 | 991.727 |  | -4.3 | -2.94
2014-03-01 16:00 |  | 8.7 | 991.727 |  | -3.2 | -2.7133
2014-03-01 17:00 |  | 5.9 | 991.727 |  | -4.4 | -2.12
2014-03-01 18:00 |  | 5.4 | 991.727 |  | -4.1 | -1.9667
2014-03-01 19:00 |  | 6 | 991.727 |  | -4.4 | -3.32
2014-03-01 20:00 |  | 5.4 | 991.727 |  | -5.3 | -3.76
2014-03-01 21:00 |  | 4.1 | 991.2205 |  | -3.6 | -3.04
2014-03-01 22:00 |  | 3.9 | 990.714 |  | -4.4 | -3.6133
2014-03-01 23:00 |  | 5.3 | 990.714 |  | -3.9 | -3.7267
2014-03-02 |  | 5.3 | 990.2075 |  | -3.8 | -3.3867
2014-03-02 01:00 |  | 5.9 | 989.701 |  | -4.2 | -3.2933
2014-03-02 02:00 |  | 5.2 | 988.688 |  | -3.8 | -3.1867
2014-03-02 03:00 |  | 5.1 | 988.4348 |  | -4.5 | -3.4733
2014-03-02 04:00 |  | 6.1 | 987.9283 |  | -2.8 | -2.6667
2014-03-02 05:00 |  | 6.9 | 987.675 |  | -3 | -2.6467
2014-03-02 06:00 |  | 7.5 | 987.4217 |  | -1.5 | -2.7133
2014-03-02 07:00 |  | 8.3 | 986.662 |  | -2 | -3.4733
2014-03-02 08:00 |  | 9.4 | 986.4088 |  | -4.2 | -3.1
2014-03-02 09:00 |  | 9.4 | 985.649 |  | -4.4 | -3.3867
2014-03-02 10:00 |  | 9.9 | 984.8892 |  | -3.3 | -4.1267
2014-03-02 11:00 |  | 10.4 | 984.1295 |  | -4.7 | -4.7867
2014-03-02 12:00 |  | 9.8 | 982.61 |  | -7.3 | -5.4867
2014-03-02 13:00 |  | 9.1 | 980.584 |  | -7.9 | -5.68
2014-03-02 14:00 |  | 9.3 | 979.0645 |  | -4.6 | -5.0333
2014-03-02 15:00 |  | 10 | 977.545 |  | -5.1 | -4.6267
2014-03-02 16:00 |  | 8.8 | 976.2787 |  | -7.9 | -4.54
2014-03-02 17:00 |  | 8.5 | 974.7592 |  | -6.7 | -4.46
2014-03-02 18:00 |  | 8.5 | 973.493 |  | -4 | -4.6429
2014-03-02 19:00 |  | 6.7 | 972.48 |  | -5.6 | -4.0714
2014-03-02 20:00 |  | 6.1 | 972.2268 |  | -2.6 | -2.6333
2014-03-02 21:00 |  | 5.7 | 972.2268 |  | -0.7 | -2.4933
2014-03-02 22:00 |  | 5.8 | 971.9735 |  | -1.5 | -2.2571
2014-03-02 23:00 |  | 5.2 | 971.467 |  | -2.2 | -2.5571
2014-03-03 |  | 4.8 | 971.467 |  | -1.6 | -2.6
2014-03-03 01:00 |  | 3.4 | 972.2268 |  | -2.9 | -2.4867
2014-03-03 02:00 |  | 2.6 | 972.48 |  | -2.5 | -2.9067
2014-03-03 03:00 |  | 1.6 | 972.48 |  | -3 | -2.3
2014-03-03 04:00 |  | 0.8 | 972.48 |  | -1.8 | -1.9867
2014-03-03 05:00 |  | 0.4 | 973.2397 |  | -3.1 | -2.0867
2014-03-03 06:00 |  | 0.4 | 973.493 |  | -0.9 | -1.6667
2014-03-03 07:00 |  | 1.5 | 973.9995 |  | -2 | -1.0267
2014-03-03 08:00 |  | 2.9 | 974.506 |  | 0.5 | -0.76
2014-03-03 09:00 |  | 5.7 | 974.506 |  | -2.3 | -0.60714
2014-03-03 10:00 |  | 10.2 | 975.0125 |  | -1.4 | -0.90714
2014-03-03 11:00 |  | 13.2 | 975.7722 |  | -2.3 | -0.77857
2014-03-03 12:00 |  | 12.3 | 976.532 |  | -1 | -1.2214
2014-03-03 13:00 |  | 8.6 | 976.7853 |  | -2.3 | -0.69286
2014-03-03 14:00 |  | 7.6 | 978.0515 |  | 0 | 0.3
2014-03-03 15:00 |  | 6.9 | 979.3178 |  | -1.8 | 0.23077
2014-03-03 16:00 |  | 6.3 | 980.584 | 1.4 | -1.6 | 0.37143
2014-03-03 17:00 |  | 4 | 982.1035 | 0.9 | -1.8 | -0.071429
2014-03-03 18:00 |  | 4.6 | 983.3697 | 2.1 | -1.2 | 0.17857
2014-03-03 19:00 |  | 4.9 | 984.636 | 0.9 | -2.8 | -0.38571
2014-03-03 20:00 |  | 3.2 | 985.9022 | 0.4 | -2 | -0.83571
2014-03-03 21:00 |  | 1.4 | 986.9153 | -1 | -1.6 | -1.6857
2014-03-03 22:00 |  | 0.8 | 987.9283 | -1 | -3.7 | -1.6071
2014-03-03 23:00 |  | 0.7 | 988.9412 | -0.2 | -3.5 | -2.1714
2014-03-04 |  | 0.8 | 989.701 | -2.4 | -4.3 | -1.8786
2014-03-04 01:00 |  | -0.3 | 990.4607 | -2.6 | -5.9 | -2.7214
2014-03-04 02:00 |  | -0.7 | 990.714 | -2.3 | -5.2 | -2.9714
2014-03-04 03:00 |  | 0 | 991.4737 | -4.3 | -3.4 | -2.2714
2014-03-04 04:00 |  | 0.6 | 991.727 | -1.5 | -4.1 | -1.9429
2014-03-04 05:00 |  | 1.9 | 992.4868 | -3.1 | -3.1 | -2.0214
2014-03-04 06:00 |  | 1.6 | 992.74 | -2.4 | -4.4 | -1.8286
2014-03-04 07:00 |  | 2.5 | 993.2465 | -1 | -6.6 | -1.5143
2014-03-04 08:00 |  | 6.5 | 993.753 | 3.1 | -5.4 | -1.5214
2014-03-04 09:00 |  | 7.7 | 993.753 | -0.5 | -2.2 | -1.4846
2014-03-04 10:00 |  | 10 | 993.753 | -0.7 | 0 | -1.8692
2014-03-04 11:00 |  | 10.8 | 994.766 | 1.6 | -3.2 | -1.5
2014-03-04 12:00 |  | 12.1 | 994.766 | -2.2 | -3.6 | -2.1571
2014-03-04 13:00 |  | 13 | 994.766 | -2.2 | -3.8 | -2.0214
2014-03-04 14:00 |  | 11.6 | 994.766 | -0.9 | -0.7 | -1.1286
2014-03-04 15:00 |  | 14.8 | 995.779 | 0.2 | -0.2 | -0.99286
2014-03-04 16:00 |  | 10.6 | 996.5388 | 0.3 | -0.9 | -0.29333
2014-03-04 17:00 |  | 5.7 | 997.805 | -0.5 | -2.7 | -0.38667
2014-03-04 18:00 |  | 3.2 | 998.5648 | 0.9 | -2.6 | 0.046667
2014-03-04 19:00 |  | 2.1 | 999.831 | 1.1 | -1.6 | 0.1
2014-03-04 20:00 |  | 1.1 | 1001.0973 | 1 | -2.6 | -0.58
2014-03-04 21:00 |  | 0.6 | 1001.857 | -0.6 | -3.2 | -1.4067
2014-03-04 22:00 |  | 0.7 | 1002.6168 | -1.2 | -2.2 | -2.2
2014-03-04 23:00 |  | 0 | 1003.3765 | 0.3 | -2.2 | -1.5333
2014-03-05 |  | -0.6 | 1004.896 | -2.4 | -1.5 | -1.8533
2014-03-05 01:00 |  | -1.4 | 1006.4155 | -0.7 | -1.3 | -1.82
2014-03-05 02:00 |  | -1.2 | 1006.922 | -1.7 | -1.2 | -2.9333
2014-03-05 03:00 |  | -0.6 | 1007.1753 | -1.1 | -1.1 | -1.5429
2014-03-05 04:00 |  | -0.7 | 1008.4415 | -0.3 | -1.2 | -1.75
2014-03-05 05:00 |  | 1.1 | 1008.948 | 1.6 | 0.7 | -1.4143
2014-03-05 06:00 |  | 1.3 | 1009.961 | 1.1 | -0.5 | -0.69286
2014-03-05 07:00 |  | 3.7 | 1010.974 | 1.3 | 0.5 | -0.52143
2014-03-05 08:00 |  | 6.2 | 1011.987 | -0.4 | -1.5 | -0.52143
2014-03-05 09:00 |  | 9.5 | 1011.987 | -1.6 | -1.2 | -1.2429
2014-03-05 10:00 |  | 12.5 | 1011.987 | 0.9 | -3.3 | -2.35
2014-03-05 11:00 |  | 13.1 | 1012.4935 | -0.7 | -1.3 | -1.0929
2014-03-05 12:00 |  | 12.5 | 1013 | -2 | -2 | -2.6929
2014-03-05 13:00 |  | 13.3 | 1013 | -2.4 | -3.9 | -2.3538
2014-03-05 14:00 |  | 13.5 | 1013.2532 | -3.1 | -3.3 | -2.5929
2014-03-05 15:00 |  | 12.3 | 1013.2532 | 0.3 | -3.6 | -2.2077
2014-03-05 16:00 |  | 10.9 | 1013.2532 | -2.3 | -3 | -1.7571
2014-03-05 17:00 |  | 10 | 1014.013 | -0.2 | -4.1 | -1.7
2014-03-05 18:00 |  | 8.7 | 1014.013 | 0.5 | -4.6 | -1.8714
2014-03-05 19:00 |  | 8.7 | 1014.013 | 0.2 | -3.2 | -2.4429
2014-03-05 20:00 |  | 9.1 | 1014.013 | -0.5 | -3.2 | -2.5071
2014-03-05 21:00 |  | 9.3 | 1014.5195 | -1 | -3.7 | -2.55
2014-03-05 22:00 |  | 9.1 | 1014.5195 | -2.1 | -2 | -1.6857
2014-03-05 23:00 |  | 9 | 1014.2663 | -2.4 | -2.7 | -2.55
2014-03-06 |  | 9 | 1014.013 | -2.3 | -4.1 | -2.25
2014-03-06 01:00 |  | 8.2 | 1014.013 | -1.6 | -4.2 | -2.7071
2014-03-06 02:00 |  | 8.1 | 1014.013 | -2.5 | -4.6 | -3.1429
2014-03-06 03:00 |  | 8 | 1013.7598 | -1.9 | -3.7 | -2.7714
2014-03-06 04:00 |  | 7.9 | 1014.013 | -0.8 | -3.2 | -3.1214
2014-03-06 05:00 |  | 8 | 1014.013 | -1.2 | -2.4 | -2.6286
2014-03-06 06:00 |  | 8.1 | 1014.013 | -3.4 | -4.7 | -3.3857
2014-03-06 07:00 |  | 8.5 | 1014.5195 | -2.7 | -2.6 | -2.1385
2014-03-06 08:00 |  | 9.4 | 1015.026 | -3.2 | -3.3 | -2.5615
2014-03-06 09:00 |  | 10.6 | 1015.026 | -1.7 | -5.5 | -2.9462
2014-03-06 10:00 |  | 11.2 | 1015.026 | -3.7 | -5 | -3.5286
2014-03-06 11:00 |  | 10.7 | 1015.026 | -3.8 | -4.6 | -3.5071
2014-03-06 12:00 |  | 10.9 | 1014.013 | -3 | -5.3 | -3.8429
2014-03-06 13:00 |  | 11.3 | 1013.7598 | -4.5 | -6.9 | -3.9214
2014-03-06 14:00 |  | 11.3 | 1013 | -3.8 | -7.6 | -3.8714
2014-03-06 15:00 |  | 11 | 1013 | -3.3 | -6.4 | -3.9071
2014-03-06 16:00 |  | 10.5 | 1012.2402 | -2.7 | -3.3 | -3.4643
2014-03-06 17:00 |  | 10 | 1011.987 | -2.2 | -4.2 | -2.8
2014-03-06 18:00 |  | 9.9 | 1012.7468 | -2 | -6.4 | -3.3214
2014-03-06 19:00 |  | 9.9 | 1011.987 | -2.5 | -4.3 | -3.4857
2014-03-06 20:00 |  | 9.8 | 1011.987 | -1.8 | -5.4 | -3.9857
2014-03-06 21:00 |  | 9.9 | 1011.4805 | -3.5 | -4.1 | -4.0571
2014-03-06 22:00 |  | 9.9 | 1011.2273 | -3 | -7.7 | -4.2214
2014-03-06 23:00 |  | 9.7 | 1010.7207 | -3 | -6.9 | -4.1357
2014-03-07 |  | 9.7 | 1009.961 | -2.3 | -6 | -4.2429
2014-03-07 01:00 |  | 9.8 | 1009.961 | -2.7 | -5.1 | -4.0214
2014-03-07 02:00 |  | 9.9 | 1008.948 | -1.5 | -7.4 | -4.1357
2014-03-07 03:00 |  | 9.9 | 1008.1883 | -2.5 | -6.2 | -4.1286
2014-03-07 04:00 |  | 9.8 | 1007.935 | -3.1 | -4.9 | -4.0071
2014-03-07 05:00 |  | 9.9 | 1007.935 | -2.1 | -4.8 | -3.3357
2014-03-07 06:00 |  | 10 | 1007.935 | -4 | -4.5 | -1.95
2014-03-07 07:00 |  | 10.1 | 1008.6947 | -0.2 | -2.9 | -0.88571
2014-03-07 08:00 |  | 11.2 | 1009.7078 | -0.1 | -1.8 | -1.3143
2014-03-07 09:00 |  | 12.9 | 1010.4675 | 0.5 | 1.2 | 0.12667
2014-03-07 10:00 |  | 14.3 | 1011.7337 | 0.1 | -1.9 | -1.8267
2014-03-07 11:00 |  | 16.3 | 1012.7468 | -2.3 | -1.4 | -1.1
2014-03-07 12:00 |  | 15.8 | 1013 | -0.6 | -1.5 | -1.3857
2014-03-07 13:00 |  | 15.9 | 1014.7727 | 4.1 | -1.5 | 0.35333
2014-03-07 14:00 |  | 16.7 | 1015.7858 | -0.9 | -1.8 | -1.1
2014-03-07 15:00 |  | 15.8 | 1016.7988 | -3.3 | -0.2 | -1.7
2014-03-07 16:00 |  | 12.7 | 1017.8117 | 0.5 | -5.7 | -1.3667
2014-03-07 17:00 |  | 7.9 | 1018.8247 | 0.2 | -3.6 | -1.8357
2014-03-07 18:00 |  | 5.6 | 1019.5845 | 0.1 | -2.6 | -0.94667
2014-03-07 19:00 |  | 3.8 | 1019.8378 | -2.8 | -4.8 | -1.8067
2014-03-07 20:00 |  | 3.2 | 1020.091 | -1.9 | 1.9 | -1.86
2014-03-07 21:00 |  | 2 | 1020.3442 | -2.2 | -2.2 | -1.8733
2014-03-07 22:00 |  | 0.2 | 1021.104 |  | 0 | -2.1133
2014-03-07 23:00 |  | 2.2 | 1021.104 | 2.6 | -1.5 | -2.9533
2014-03-08 |  | 3.6 | 1021.104 | -2.9 | -1 | -2.9467
2014-03-08 01:00 |  | 3.4 | 1021.104 | -0.5 | -3.1 | -3.1
2014-03-08 02:00 |  | 4.4 | 1020.091 | -3.3 | -3.9 | -3.6067
2014-03-08 03:00 |  | 4.3 | 1019.078 | -1.5 | -2.5 | -4.0467
2014-03-08 04:00 |  | 4.9 | 1018.3183 | -3.9 | -3.5 | -3.4467
2014-03-08 05:00 |  | 6.5 | 1017.8117 | -1.3 | -2 | -2.7333
2014-03-08 06:00 |  | 7.8 | 1017.052 | -3.7 | -0.4 | -2.18
2014-03-08 07:00 |  | 8.2 | 1017.052 | -5.1 | -3.9 | -3.0867
2014-03-08 08:00 |  | 8.5 | 1017.5585 | -3.2 | -3.9 | -3.7067
2014-03-08 09:00 |  | 9.3 | 1016.2922 | -3.8 | -7.9 | -4.0267
2014-03-08 10:00 |  | 14.3 | 1016.039 | -2.8 | -6.6 | -4.7067
2014-03-08 11:00 |  | 13.4 | 1016.039 | -3.7 | -4.4 | -5.3333
2014-03-08 12:00 |  | 16.8 | 1015.5325 | -8.2 | -5.8 | -7.0467
2014-03-08 13:00 |  | 17.4 | 1015.026 | -9.4 | -6.2 | -7.98
2014-03-08 14:00 |  | 18.9 | 1014.013 | -9.3 | -7.1 | -7.6867
2014-03-08 15:00 |  | 17.6 | 1013.5065 | -8.5 | -9.3 | -7.7533
2014-03-08 16:00 |  | 16 | 1013 | -6.2 | -11.6 | -8.3533
2014-03-08 17:00 |  | 11.5 | 1013 | -3.1 | -9.9 | -7.8267
2014-03-08 18:00 |  | 11.1 | 1012.7468 | -3.8 | -8.6 | -7.7533
2014-03-08 19:00 |  | 9.5 | 1012.4935 | -6.6 | -9.6 | -8
2014-03-08 20:00 |  | 8.3 | 1011.987 | -10.4 | -10.3 | -8.4733
2014-03-08 21:00 |  | 7.2 | 1011.987 | -10.3 | -8.2 | -8.22
2014-03-08 22:00 |  | 6.4 | 1011.7337 | -10.5 | -10.2 | -9.14
2014-03-08 23:00 |  | 7.8 | 1010.974 | -16.2 | -11.5 | -9.9333
2014-03-09 |  | 7.6 | 1010.974 | -10.3 | -12.9 | -9.74
2014-03-09 01:00 |  | 7.2 | 1010.974 | -11.3 | -11.7 | -9.8333
2014-03-09 02:00 |  | 5.7 | 1010.974 | -10.7 | -11.8 | -10.38
2014-03-09 03:00 |  | 4.8 | 1010.974 | -10.6 | -12.2 | -9.6333
2014-03-09 04:00 |  | 4.1 | 1010.974 | -9.6 | -11.6 | -9.7267
2014-03-09 05:00 |  | 5.3 | 1011.7337 | -8.5 | -11 | -9.0467
2014-03-09 06:00 |  | 4.6 | 1012.2402 | -7.2 | -10.3 | -8.5
2014-03-09 07:00 |  | 8.6 | 1013 | -5.3 | -9.1 | -8.0133
2014-03-09 08:00 |  | 11.4 | 1013 | -7 | -8.3 | -8.1467
2014-03-09 09:00 |  | 14.9 | 1013.5065 | -9 | -9.2 | -8.1733
2014-03-09 10:00 |  | 18 | 1014.013 | -11.5 | -8 | -7.64
2014-03-09 11:00 |  | 20.8 | 1014.013 | -8.3 | -5.1 | -8.1933
2014-03-09 12:00 |  | 21.3 | 1014.013 | -9 | -8.7 | -7.8867
2014-03-09 13:00 |  | 23.3 | 1014.013 | -7.5 | -7.8 | -8.0467
2014-03-09 14:00 |  | 23.2 | 1014.013 | -10.4 | -11 | -7.36
2014-03-09 15:00 |  | 22.5 | 1013.7598 | -8.7 | -9 | -7.6067
2014-03-09 16:00 |  | 20.6 | 1013.7598 | -7.9 | -9.9 | -7.7467
2014-03-09 17:00 |  | 14.5 | 1013.2532 | -9 | -10.8 | -6.88
2014-03-09 18:00 |  | 12.6 | 1013.5065 | -4.3 | -10.9 | -6.6133
2014-03-09 19:00 |  | 11.7 | 1014.013 | -5.3 | -12.3 | -6.0533
2014-03-09 20:00 |  | 9.4 | 1014.2663 | -5.3 | -11.7 | -6.3
2014-03-09 21:00 |  | 10.3 | 1014.7727 | -5.1 | -10.1 | -6.7
2014-03-09 22:00 |  | 9.7 | 1014.013 | -4.3 | -8.9 | -6.64
2014-03-09 23:00 |  | 8.6 | 1014.013 | -5.9 | -6.3 | -6.32
2014-03-10 |  | 7.9 | 1014.2663 | -4.6 | -7.7 | -5.5933
2014-03-10 01:00 |  | 6.5 | 1015.026 | -5.9 | -8.2 | -6.36
2014-03-10 02:00 |  | 4.6 | 1015.026 | -3.7 | -6.7 | -6.1214
2014-03-10 03:00 |  | 8.9 | 1015.7858 | -2.7 | -4.2 | -4.7933
2014-03-10 04:00 |  | 9.1 | 1017.052 | -3.2 | -5.4 | -4.2667
2014-03-10 05:00 |  | 7.4 | 1017.8117 | -0.1 | -5.9 | -3.88
2014-03-10 06:00 |  | 6.6 | 1018.5715 | -5.4 | -4 | -3.5133
2014-03-10 07:00 |  | 9.1 | 1019.5845 | -1.7 | -3 | -2.9267
2014-03-10 08:00 |  | 10.1 | 1020.8507 | -0.5 | -1.7 | -3.5
2014-03-10 09:00 |  | 11.3 | 1021.6105 | -2.1 | -0.2 | -2.5733
2014-03-10 10:00 |  | 13.4 | 1022.3703 | -2.7 | -1.8 | -3.08
2014-03-10 11:00 |  | 14.1 | 1023.13 | -3.9 | -3.9 | -3.0467
2014-03-10 12:00 |  | 14.5 | 1023.13 | -1.9 | -3.6 | -3.4667
2014-03-10 13:00 |  | 13.3 | 1023.13 | -0.9 | -4.7 | -3.14
2014-03-10 14:00 |  | 14 | 1023.6365 | -2.7 | -3.3 | -2.44
2014-03-10 15:00 |  | 14.1 | 1024.143 | -6.2 | -3.1 | -2.6067
2014-03-10 16:00 |  | 12.3 | 1024.3963 | -2.3 | -3.9 | -2.1133
2014-03-10 17:00 |  | 8.7 | 1025.156 | -3.2 | -4.9 | -2.4333
2014-03-10 18:00 |  | 7.1 | 1025.4092 | -0.8 | -1.9 | -2.0067
2014-03-10 19:00 |  | 6.1 | 1026.169 | -1.9 | -3.5 | -1.9
2014-03-10 20:00 |  | 5.1 | 1026.9288 | -3.5 | -3.4 | -2.62
2014-03-10 21:00 |  | 4 | 1027.182 | -2.8 | -3.6 | -3.04
2014-03-10 22:00 |  | 5.5 | 1027.182 | -2.9 | -5.4 | -3.5867
2014-03-10 23:00 |  | 5.8 | 1027.182 | -2.1 | -4.5 | -3.36
2014-03-11 |  | 5.8 | 1027.182 | -2.3 | -3.1 | -3.86
2014-03-11 01:00 |  | 5.7 | 1027.182 | -2.5 | -5.5 | -3.5667
2014-03-11 02:00 |  | 5.3 | 1027.182 | -2.8 | -5.6 | -4.06
2014-03-11 03:00 |  | 5.4 | 1027.182 | -1.8 | -3.9 | -3.3333
2014-03-11 04:00 |  | 5.4 | 1027.182 | -2.8 | -3.7 | -2.98
2014-03-11 05:00 |  | 5.5 | 1027.182 | -1.8 | -3.3 | -2.9933
2014-03-11 06:00 |  | 5.9 | 1027.9417 | -2.5 | -3.7 | -3.48
2014-03-11 07:00 |  | 6.4 | 1028.195 | -1.1 | -3.5 | -2.5667
2014-03-11 08:00 |  | 7.8 | 1028.195 | -2.5 | -4.1 | -3.14
2014-03-11 09:00 |  | 9.4 | 1028.195 | -1.5 | -2.8 | -3.7067
2014-03-11 10:00 |  | 10.6 | 1028.195 |  | -4.5 | -3.16
2014-03-11 11:00 |  | 11.7 | 1028.195 |  | -3.5 | -3.2733
2014-03-11 12:00 |  | 13.4 | 1028.195 | -0.8 | -3.6 | -4.1
2014-03-11 13:00 |  | 14.9 | 1027.6885 | -3.5 | -6 | -3.8563
2014-03-11 14:00 |  | 16.3 | 1027.182 | -1.9 | -2.8 | -4.0187
2014-03-11 15:00 |  | 16.8 | 1027.182 | -1 | -6.4 | -3.975
2014-03-11 16:00 |  | 14.8 | 1027.182 | -3.6 | -5.9 | -3.55
2014-03-11 17:00 |  | 9.7 | 1027.182 | -2.3 | -5.4 | -2.9312
2014-03-11 18:00 |  | 8.2 | 1027.182 | -3.7 | -5.7 | -3.1562
2014-03-11 19:00 |  | 7.1 | 1027.182 | -2.8 | -3.6 | -3.8813
2014-03-11 20:00 |  | 6.4 | 1027.182 | -2.3 | -3.6 | -3.8375
2014-03-11 21:00 |  | 5.6 | 1027.9417 | -1.9 | -2.8 | -3.65
2014-03-11 22:00 |  | 4.7 | 1027.6885 | -3.1 | -3.9 | -3.8438
2014-03-11 23:00 |  | 4.1 | 1027.182 | -4 | -4.1 | -4.4125
2014-03-12 |  | 4 | 1027.182 | -2.5 | -2.7 | -4.3875
2014-03-12 01:00 |  | 4.9 | 1027.182 | -2.5 | -5.2 | -4.1562
2014-03-12 02:00 |  | 5.1 | 1027.182 | -3.2 | -8.2 | -4.6
2014-03-12 03:00 |  | 5 | 1027.182 | -4.5 | -7.5 | -5.0187
2014-03-12 04:00 |  | 5 | 1027.182 | -4 | -6.2 | -4.2562
2014-03-12 05:00 |  | 4.9 | 1027.182 | -3.6 | -9.2 | -4.6937
2014-03-12 06:00 |  | 4.4 | 1027.182 | -5.6 | -7.4 | -5.0062
2014-03-12 07:00 |  | 4.4 | 1027.182 | -4.4 | -7 | -4.2375
2014-03-12 08:00 |  | 6.1 | 1027.182 | -3.9 | -8.4 | -4.0375
2014-03-12 09:00 |  | 7.3 | 1027.182 | -2.3 | -7 | -5.3625
2014-03-12 10:00 |  | 8.8 | 1027.182 | -4.4 | -6.2 | -6.225
2014-03-12 11:00 |  | 9.9 | 1026.4223 | -4.3 | -6 | -7.25
2014-03-12 12:00 |  | 11.9 | 1026.169 | -7.8 | -8.4 | -7.9125
2014-03-12 13:00 |  | 17.7 | 1025.4092 | -6.9 | -7.8 | -8.4
2014-03-12 14:00 |  | 18.7 | 1025.156 | -7.4 | -9.1 | -8.94
2014-03-12 15:00 |  | 20.5 | 1024.6495 | -10.1 | -9.4 | -9.6062
2014-03-12 16:00 |  | 16.8 | 1024.143 | -11.2 | -12.8 | -10.4786
2014-03-12 17:00 |  | 8.2 | 1024.143 | -10.5 | -10.8 | -10.4467
2014-03-12 18:00 |  | 6.3 | 1024.143 | -12.3 | -10.7 | -11.08
2014-03-12 19:00 |  | 4.4 | 1023.13 | -12.1 | -11.7 | -11.325
2014-03-12 20:00 |  | 3.8 | 1023.13 | -11.4 | -11.3 | -11.7812
2014-03-12 21:00 |  | 2.8 | 1023.13 | -10.4 | -11.6 | -11.6125
2014-03-12 22:00 |  | 2.2 | 1023.13 | -11.7 | -12.9 | -12.4
2014-03-12 23:00 |  | 2 | 1023.13 | -12.7 | -12.3 | -12.88
2014-03-13 |  | 0.8 | 1023.13 | -9.6 | -12.3 | -12.3688
2014-03-13 01:00 |  | 0.8 | 1023.13 | -7.2 | -13.6 | -11.9625
2014-03-13 02:00 |  | 0.4 | 1023.13 | -9.5 | -14 | -11.9812
2014-03-13 03:00 |  | 0.3 | 1022.6235 | -8.9 | -12.3 | -11.2312
2014-03-13 04:00 |  | 0.2 | 1023.13 | -6.4 | -12.2 | -10.2688
2014-03-13 05:00 |  | 1.4 | 1023.13 | -8.7 | -13 | -10
2014-03-13 06:00 |  | 3.2 | 1023.13 | -6 | -13 | -9.2875
2014-03-13 07:00 |  | 4.8 | 1023.13 | -7.2 | -12.4 | -8.6933
2014-03-13 08:00 |  | 7.3 | 1023.13 | -7.2 | -11.9 | -8.1267
2014-03-13 09:00 |  | 10.3 | 1023.13 | -8.2 | -13 | -9.1
2014-03-13 10:00 |  | 13.8 | 1023.3832 | -11.2 | -12.3 | -9.78
2014-03-13 11:00 |  | 16.3 | 1023.8898 | -11.9 | -10.4 | -9.6467
2014-03-13 12:00 |  | 16.9 | 1023.13 | -11.8 | -9.6 | -9.9733
2014-03-13 13:00 |  | 19.7 | 1023.13 | -13.7 | -7.2 | -10.4467
2014-03-13 14:00 |  | 20.3 | 1023.13 | -14.8 | -5.7 | -10.4867
2014-03-13 15:00 |  | 19.4 | 1022.8768 | -14.8 | -9.3 | -10.4867
2014-03-13 16:00 |  | 15.6 | 1022.117 | -14 | -11.2 | -11.8733
2014-03-13 17:00 |  | 10 | 1022.117 | -13.2 | -10.7 | -11.0933
2014-03-13 18:00 |  | 7.9 | 1022.6235 | -12.5 | -9 | -10.98
2014-03-13 19:00 |  | 5.9 | 1023.13 | -13.6 | -9.2 | -12.0733
2014-03-13 20:00 |  | 4.6 | 1023.13 | -14.9 | -10.1 | -13.3333
2014-03-13 21:00 |  | 4.5 | 1023.13 | -14.9 | -9.2 | -12.4867
2014-03-13 22:00 |  | 3.9 | 1023.13 | -14.7 | -9.5 | -12.6
2014-03-13 23:00 |  | 2.6 | 1023.13 | -12.5 | -10.9 | -12.86
2014-03-14 |  | 2.1 | 1023.13 | -12.9 | -11.9 | -12.3933
2014-03-14 01:00 |  | 1.8 | 1022.6235 | -12 | -12.2 | -12.24
2014-03-14 02:00 |  | 1.3 | 1022.117 | -11.7 | -11.3 | -12.78
2014-03-14 03:00 |  | 1.6 | 1021.8637 | -8.9 | -11.6 | -12.0467
2014-03-14 04:00 |  | 0.2 | 1021.104 | -9.1 | -12.3 | -12.32
2014-03-14 05:00 |  | 0.9 | 1021.104 | -8.6 | -10 | -11.36
2014-03-14 06:00 |  | 1.1 | 1021.104 | -5.2 | -11.1 | -11.62
2014-03-14 07:00 |  | 4.9 | 1021.104 | -8.5 | -9.4 | -9.74
2014-03-14 08:00 |  | 9 | 1021.104 | -8.9 | -11.1 | -8.8533
2014-03-14 09:00 |  | 15.6 | 1020.091 | -11.3 | -17.7 | -10.94
2014-03-14 10:00 |  | 18 | 1019.5845 | -8.9 | -15.9 | -12.7533
2014-03-14 11:00 |  | 18.2 | 1019.3312 | -8.4 | -17 | -13.25
2014-03-14 12:00 |  | 19.9 | 1018.5715 | -13.3 | -11.4 | -12.0188
2014-03-14 13:00 |  | 20.6 | 1017.8117 | -16.6 | -11.3 | -13.9125
2014-03-14 14:00 |  | 20.2 | 1017.052 | -14.8 | -10.9 | -12.5625
2014-03-14 15:00 |  | 18.5 | 1016.5455 | -15.1 | -15.2 | -12.4375
2014-03-14 16:00 |  | 13.1 | 1016.2922 | -13.3 | -13.7 | -11.2312
2014-03-14 17:00 |  | 10.4 | 1017.052 | -10.9 | -13 | -10.2688
2014-03-14 18:00 |  | 10.3 | 1017.052 | -17.3 | -6.9 | -9.9812
2014-03-14 19:00 |  | 9.6 | 1016.7988 | -12.6 | -10.9 | -9.8625
2014-03-14 20:00 |  | 8.7 | 1016.039 | -13.8 | -6.1 | -8.125
2014-03-14 21:00 |  | 8.7 | 1017.052 | -9.1 | -3.1 | -7.025
2014-03-14 22:00 |  | 8.7 | 1016.7988 | -9 | -3.4 | -6.85
2014-03-14 23:00 |  | 10 | 1016.2922 | -7 | -2.7 | -5.9125
2014-03-15 |  | 10.2 | 1017.052 | -6.3 | -3.1 | -5.2875
2014-03-15 01:00 |  | 10.2 | 1017.052 | -5.6 | -4.8 | -4.8688
2014-03-15 02:00 |  | 9.7 | 1017.052 | -7.2 | -7.8 | -5.3312
2014-03-15 03:00 |  | 9 | 1017.052 | -5.6 | -5.7 | -4.7625
2014-03-15 04:00 |  | 7.9 | 1017.5585 | -4.4 | -2.7 | -3.75
2014-03-15 05:00 |  | 7.1 | 1018.065 | -5.7 | -6.3 | -3.0938
2014-03-15 06:00 |  | 7.4 | 1018.065 | -3.8 | -3 | -2.8625
2014-03-15 07:00 |  | 10.5 | 1018.8247 | -4.3 | -4.4 | -2.1688
2014-03-15 08:00 |  | 11.5 | 1019.078 | -0.9 | -2.9 | -2.225
2014-03-15 09:00 |  | 12.9 | 1019.078 | -4.1 | -5.5 | -2.4688
2014-03-15 10:00 |  | 15.7 | 1019.078 | -4.3 | 0.3 | -3.6812
2014-03-15 11:00 |  | 16.7 | 1019.078 | -4.9 | -2.9 | -3.5467
2014-03-15 12:00 |  | 19.6 | 1018.5715 | -1.5 | -5.9 | -3.5438
2014-03-15 13:00 |  | 17.4 | 1018.065 | -3.3 | -2.5 | -3.775
2014-03-15 14:00 |  | 16.7 | 1018.065 | -2.4 | -4.3 | -3.9813
2014-03-15 15:00 |  | 16 | 1018.065 | -2.4 | -5 | -3.6
2014-03-15 16:00 |  | 19.3 | 1017.3053 | -4.5 | -6.4 | -3.4375
2014-03-15 17:00 |  | 13 | 1017.052 | -1.5 | -5.2 | -2.6
2014-03-15 18:00 |  | 11.9 | 1017.052 | -1.1 | -4 | -2.8125
2014-03-15 19:00 |  | 11.9 | 1017.052 | -4 | -5.8 | -3.85
2014-03-15 20:00 |  | 11.3 | 1017.052 | -1.2 | -5.4 | -3.2
2014-03-15 21:00 |  | 11.2 | 1017.052 | -3 | -3.8 | -3.8813
2014-03-15 22:00 |  | 11 | 1017.052 | -3.9 | -4.4 | -3.9625
2014-03-15 23:00 |  | 10.3 | 1016.5455 | -5.6 | -5.3 | -3.2062
2014-03-16 |  | 10.2 | 1016.2922 | -3.5 | -5.6 | -3.6187
2014-03-16 01:00 |  | 9.8 | 1015.7858 | -3.4 | -3.2 | -3.8563
2014-03-16 02:00 |  | 9.5 | 1015.026 | -2.8 | -5.2 | -4.0375
2014-03-16 03:00 |  | 8.7 | 1015.026 | -3.8 | -6.7 | -3.5562
2014-03-16 04:00 |  | 7.9 | 1015.026 | -4.2 | -6.3 | -3.3312
2014-03-16 05:00 |  | 7.4 | 1015.026 | -2.6 | -6.1 | -3.4625
2014-03-16 06:00 |  | 7.3 | 1014.2663 | -2.3 | -4.6 | -3.1125
2014-03-16 07:00 |  | 9.6 | 1014.7727 | 1.7 | -3.7 | -2.5625
2014-03-16 08:00 |  | 10.2 | 1015.026 | -1.5 | -2 | -1.7375
2014-03-16 09:00 |  | 12.3 | 1015.7858 | -2 | -1.3 | -2.1375
2014-03-16 10:00 |  | 16.1 | 1016.039 | -0.4 | -4.5 | -0.775
2014-03-16 11:00 |  | 18.8 | 1016.039 | -2.8 | -2.5 | -1.8438
2014-03-16 12:00 |  | 18.8 | 1016.039 | -3.4 | -5 | -2.125
2014-03-16 13:00 |  | 21.5 | 1015.5325 | -3.5 | -7.9 | -2.9312
2014-03-16 14:00 |  | 22.1 | 1015.026 | -2.5 | -3.4 | -3.525
2014-03-16 15:00 |  | 22.4 | 1015.026 | -4.8 | -3.1 | -3.1437
2014-03-16 16:00 |  | 19.9 | 1015.026 | -3.6 | -2.7 | -3.725
2014-03-16 17:00 |  | 13.3 | 1014.7727 | -3.9 | -5.5 | -2.8813
2014-03-16 18:00 |  | 11 | 1014.5195 | -2.5 | -6.6 | -2.95
2014-03-16 19:00 |  | 12.7 | 1014.2663 | -5.8 | -4.9 | -2.9562
2014-03-16 20:00 |  | 11.7 | 1015.026 | -3.6 | -4.5 | -3.0312
2014-03-16 21:00 |  | 11.4 | 1015.026 | -2.9 | -4.1 | -3
2014-03-16 22:00 |  | 10.6 | 1014.7727 | 0 | -3.2 | -2.7625
2014-03-16 23:00 |  | 10.4 | 1014.7727 | -2.3 | -3.3 | -2.7375
2014-03-17 |  | 9.4 | 1014.013 | -4 | -2.5 | -3.4688
2014-03-17 01:00 |  | 10.8 | 1013.5065 | -2.1 | -5.6 | -4.2562
2014-03-17 02:00 |  | 10.6 | 1013 | -3.7 | -4.8 | -4.325
2014-03-17 03:00 |  | 9 | 1013 | -3 | -5.5 | -3.1375
2014-03-17 04:00 |  | 9.1 | 1013 | -3.4 | -2 | -2.6
2014-03-17 05:00 |  | 9.7 | 1013 | -1.7 | -3.6 | -2.9312
2014-03-17 06:00 |  | 9.9 | 1013 | -0.4 | -2.2 | -2.575
2014-03-17 07:00 |  | 12.3 | 1013.7598 | -0.2 | -1.7 | -2.0875
2014-03-17 08:00 |  | 13.9 | 1014.013 | 0.2 | -1.9 | -2.125
2014-03-17 09:00 |  | 14.8 | 1014.013 | -1.4 | -3.3 | -3.375
2014-03-17 10:00 |  | 16.5 | 1014.013 | -4.7 | -1.2 | -2.7375
2014-03-17 11:00 |  | 16.9 | 1013.7598 | -2.8 | -4.7 | -3.3937
2014-03-17 12:00 |  | 17.8 | 1013 | -3.3 | -4.3 | -2.7563
2014-03-17 13:00 |  | 21.4 | 1011.987 | -1.2 | -3.7 | -3.5875
2014-03-17 14:00 |  | 20.5 | 1011.4805 | -5.5 | -5.5 | -3.1625
2014-03-17 15:00 |  | 15.3 | 1010.974 | -3.1 | -3.3 | -2.85
2014-03-17 16:00 |  | 13.4 | 1010.974 | -4.7 | -5.2 | -2.0133
2014-03-17 17:00 |  | 11.7 | 1010.974 | -2.6 | -4.1 | -2.3312
2014-03-17 18:00 |  | 10.5 | 1010.974 | -3.1 | -5 | -2.95
2014-03-17 19:00 |  | 9.8 | 1010.974 | -3.7 | -3.7 | -2.4188
2014-03-17 20:00 |  | 9.9 | 1010.974 | -3.1 | -5.9 | -3.0133
2014-03-17 21:00 |  | 9.5 | 1010.7207 | -3.4 | -2.9 | -3.5562
2014-03-17 22:00 |  | 8.8 | 1010.2142 | -5 | -1.8 | -3.5333
2014-03-17 23:00 |  | 7.5 | 1009.961 | -4.6 | -4.5 | -3.2333
2014-03-18 |  | 7 | 1009.7078 | -2 | -2.5 | -2.8333
2014-03-18 01:00 |  | 6.7 | 1008.948 | -4.3 | -3.8 | -3.22
2014-03-18 02:00 |  | 8.3 | 1008.4415 | -2.7 | -2.6 | -3.14
2014-03-18 03:00 |  | 8.7 | 1007.935 | -2.7 | -1.9 | -3.26
2014-03-18 04:00 |  | 8.7 | 1006.922 | -3 | -3.9 | -3.6667
2014-03-18 05:00 |  | 8.8 | 1006.6688 | -2.5 | -2.6 | -3.68
2014-03-18 06:00 |  | 9.1 | 1005.909 | -0.6 | -3.6 | -2.96
2014-03-18 07:00 |  | 9.9 | 1005.909 | -2.9 | -3.7 | -2.96
2014-03-18 08:00 |  | 11.1 | 1005.909 | -1.9 | -3 | -2.7733
2014-03-18 09:00 |  | 11.5 | 1005.4025 | -3.2 | -3.4 | -2.68
2014-03-18 10:00 |  | 11.2 | 1004.6427 | -2.7 | -2.3 | -1.6333
2014-03-18 11:00 |  | 12.2 | 1003.883 | -3.4 | -2.1 | -2.025
2014-03-18 12:00 |  | 11.2 | 1003.1232 | -0.5 | -3.2 | -2.1562
2014-03-18 13:00 |  | 13.4 | 1002.87 | -3.7 | -0.2 | -1.5875
2014-03-18 14:00 |  | 14.7 | 1003.1232 | -0.7 | -1.3 | -1.0133
2014-03-18 15:00 |  | 15.5 | 1003.883 | -0.8 | -0.5 | -1.24
2014-03-18 16:00 |  | 13.6 | 1004.6427 | 2.2 | 0.8 | -0.63333
2014-03-18 17:00 |  | 12.3 | 1005.6558 | -0.6 | -1.6 | -0.16
2014-03-18 18:00 |  | 10.3 | 1006.6688 | 0.5 | 0.3 | -0.19333
2014-03-18 19:00 |  | 10.1 | 1007.935 | -0.7 | -2.3 | 0.16667
2014-03-18 20:00 |  | 9.7 | 1008.6947 | 0.2 | -2.1 | -0.36667
2014-03-18 21:00 |  | 8.9 | 1008.948 | -0.1 | -0.5 | -0.85333
2014-03-18 22:00 |  | 8.4 | 1009.961 | -1.7 | 1.4 | -0.94
2014-03-18 23:00 |  | 8.5 | 1010.974 | 0.4 | -1.7 | -1.9533
2014-03-19 |  | 8 | 1011.2273 | -1.2 | -4.6 | -1.8067
2014-03-19 01:00 |  | 7.2 | 1011.7337 | -2.8 | -3.9 | -2.6133
2014-03-19 02:00 |  | 7 | 1010.974 | -2.3 | -3.7 | -2.1867
2014-03-19 03:00 |  | 6.2 | 1010.974 | -4.5 | -2.8 | -2.02
2014-03-19 04:00 |  | 6.7 | 1010.974 | -2.1 | 0.1 | -1.88
2014-03-19 05:00 |  | 6 | 1011.4805 | -2.2 | -3.5 | -1.8733
2014-03-19 06:00 |  | 7.7 | 1011.987 | -2.6 | -1.5 | -1.88
2014-03-19 07:00 |  | 9.4 | 1011.987 | -0.9 | -3 | -1.5
2014-03-19 08:00 |  | 11 | 1011.987 | 1.2 | -2.3 | -1.6267
2014-03-19 09:00 |  | 12.6 | 1011.987 | -1.2 | -2.2 | -1.8067
2014-03-19 10:00 |  | 13.8 | 1011.987 | -3.8 | -0.9 | -1.8667
2014-03-19 11:00 |  | 15.1 | 1011.987 | -2.7 | -1.6 | -2.0667
2014-03-19 12:00 |  | 17 | 1011.7337 | -2.2 | -2.6 | -2.5267
2014-03-19 13:00 |  | 19.4 | 1010.974 | -3.1 | -1.7 | -2.6333
2014-03-19 14:00 |  | 18.4 | 1010.2142 | -1.7 | -1.9 | -3.2
2014-03-19 15:00 |  | 20.1 | 1009.961 | -3.3 | -4.1 | -2.94
2014-03-19 16:00 |  | 15 | 1009.961 | -3.3 | -5.4 | -3.9
2014-03-19 17:00 |  | 12.2 | 1009.2012 | -2.7 | -4 | -3
2014-03-19 18:00 |  | 10.2 | 1008.948 | -1.1 | -5.3 | -2.5333
2014-03-19 19:00 |  | 9.2 | 1008.948 | -0.7 | -2.7 | -2.34
2014-03-19 20:00 |  | 8 | 1008.948 | -1.1 | -2.9 | -2.72
2014-03-19 21:00 |  | 7.4 | 1008.948 | -4.3 | -2.1 | -3.16
2014-03-19 22:00 |  | 8.3 | 1007.6817 | -4 | -1.6 | -4.1467
2014-03-19 23:00 |  | 7.7 | 1006.4155 | -6.2 | -3 | -4.2533
2014-03-20 |  | 7.9 | 1005.6558 | -3.9 | -2.6 | -4.4133
2014-03-20 01:00 |  | 8.3 | 1004.896 | -6.2 | -4.8 | -4.6067
2014-03-20 02:00 |  | 7.7 | 1004.1363 | -4.3 | -3.9 | -4.72
2014-03-20 03:00 |  | 7.5 | 1003.1232 | -6.2 | -5.7 | -4.4533
2014-03-20 04:00 |  | 7.6 | 1002.6168 | -3.2 | -5.9 | -4.06
2014-03-20 05:00 |  | 8.5 | 1001.3505 | -3.5 | -2.7 | -4.0267
2014-03-20 06:00 |  | 9.3 | 1000.844 | -2.9 | -6.7 | -3.9867
2014-03-20 07:00 |  | 10.1 | 1000.0842 | -5.2 | -6.4 | -4.0533
2014-03-20 08:00 |  | 11.4 | 998.818 | -4.2 | -6.2 | -4.2933
2014-03-20 09:00 |  | 11.9 | 997.5517 | -4.3 | -2.7 | -4.12
2014-03-20 10:00 |  | 12.9 | 996.0322 | -4.3 | -4.5 | -4.12
2014-03-20 11:00 |  | 15.3 | 994.766 | -6.1 | -3.7 | -3.8733
2014-03-20 12:00 |  | 14.5 | 994.0063 | -2.5 | -4.4 | -3.98
2014-03-20 13:00 |  | 17.1 | 992.9932 | -5.1 | -2.8 | -4.4867
2014-03-20 14:00 |  | 13.5 | 991.727 | -2.9 | -5.5 | -3.0133
2014-03-20 15:00 |  | 11.9 | 991.727 | -1.1 | -1.6 | -2.42
2014-03-20 16:00 |  | 10.5 | 991.727 | -0.3 | -1.7 | -1.9933
2014-03-20 17:00 |  | 10 | 991.727 | -1.4 | -5 | -1.38
2014-03-20 18:00 |  | 9 | 991.9802 | -0.7 | -3.6 | -2.3133
2014-03-20 19:00 |  | 9 | 992.4868 | -2.4 | -1.8 | -1.6533
2014-03-20 20:00 |  | 8.4 | 992.74 | -1.7 | -1.1 | -1.9533
2014-03-20 21:00 |  | 8 | 993.753 | -1.7 | -2 | -1.9933
2014-03-20 22:00 |  | 6.8 | 993.753 | -1.7 | -2.6 | -2.6067
2014-03-20 23:00 |  | 7.5 | 994.5127 | -0.6 | -1.8 | -1.5357
2014-03-21 |  | 5.8 | 994.766 | -0.4 | -1.9 | -2.7133
2014-03-21 01:00 |  | 5.3 | 994.766 | -1.6 | -2.2 | -2.2
2014-03-21 02:00 |  | 4.3 | 994.766 | -1.8 | -2.4 | -2.9467
2014-03-21 03:00 |  | 4.3 | 994.766 | -2.3 | -0.5 | -1.7188
2014-03-21 04:00 |  | 4.2 | 995.0193 | -2.7 | -2.6 | -1.3438
2014-03-21 05:00 |  | 4.1 | 995.779 | 0.3 | -3.2 | -1.1187
2014-03-21 06:00 |  | 4.5 | 996.0322 | 0.1 | -2 | -1.2812
2014-03-21 07:00 |  | 6.9 | 996.792 | 0.6 | 0.4 | -0.6875
2014-03-21 08:00 |  | 8.1 | 996.792 | 0.5 | 0.8 | -0.31875
2014-03-21 09:00 |  | 9.8 | 996.792 | -3 | -0.2 | -0.0875
2014-03-21 10:00 |  | 11.3 | 996.792 | -1.6 | -0.5 | -1.3438
2014-03-21 11:00 |  | 10.9 | 996.792 | -3.6 | -3.3 | -2.4375
2014-03-21 12:00 |  | 15.2 | 995.779 | -0.5 | -3.5 | -2.0187
2014-03-21 13:00 |  | 13 | 995.779 | 1 | -0.5 | -2.7125
2014-03-21 14:00 |  | 12.7 | 995.2725 | -5.4 | -4.5 | -2.4562
2014-03-21 15:00 |  | 13.9 | 994.766 | -1.4 | -1.5 | -3.8625
2014-03-21 16:00 |  | 10.8 | 994.2595 | -1.1 | -4.8 | -4.7188
2014-03-21 17:00 |  | 8.7 | 994.0063 | -4.6 | -4 | -4.1562
2014-03-21 18:00 |  | 7.7 | 993.4997 | -2.8 | -3.2 | -3.4
2014-03-21 19:00 |  | 6.4 | 992.4868 | -2.1 | -1.5 | -3.5375
2014-03-21 20:00 |  | 7.4 | 991.2205 | -1.9 | -3.2 | -3.3438
2014-03-21 21:00 |  | 7.1 | 989.9543 | -3.8 | -4 | -3.1625
2014-03-21 22:00 |  | 5.9 | 988.9412 | -1.8 | -2.8 | -1.9875
2014-03-21 23:00 |  | 5.3 | 988.688 | -1.7 | -3.2 | -2.3937
2014-03-22 |  | 5.1 | 987.9283 | -2.9 | -3.6 | -2.08
2014-03-22 01:00 |  | 4.9 | 987.675 | -2.1 | -2 | -1.0125
2014-03-22 02:00 |  | 3.7 | 987.675 | -1.3 | -1.6 | -2.0375
2014-03-22 03:00 |  | 3.8 | 987.675 | -1.7 | -3.6 | -4.3937
2014-03-22 04:00 |  | 2.7 | 987.675 | -3.1 | -2.9 | -2.0875
2014-03-22 05:00 |  | 2.4 | 988.688 | -3.3 | -0.7 | -1.2125
2014-03-22 06:00 |  | 3.8 | 988.688 | -0.4 | -0.3 | -0.88125
2014-03-22 07:00 |  | 5.4 | 988.688 | 1.1 | -1.7 | -0.19375
2014-03-22 08:00 |  | 6.6 | 988.688 | -1.8 | -1.2 | -0.43333
2014-03-22 09:00 |  | 9.1 | 988.688 | 0.6 | 0.3 | 0.45625
2014-03-22 10:00 |  | 10.4 | 988.688 | -2.5 | -0.8 | -1.4667
2014-03-22 11:00 |  | 9 | 988.688 | -1.5 | -0.2 | -1.7267
2014-03-22 12:00 |  | 12.4 | 988.4348 | 0.9 | -0.5 | -1.1
2014-03-22 13:00 |  | 6.9 | 987.9283 | -4.7 | 0.6 | -1.2125
2014-03-22 14:00 |  | 11.4 | 988.688 | -3 | 0.2 | -2.4333
2014-03-22 15:00 |  | 10.3 | 988.688 | -1.4 | -0.1 | -0.99286
2014-03-22 16:00 |  | 9.9 | 988.688 | -2.5 | 0.1 | -0.66
2014-03-22 17:00 |  | 7.4 | 989.4478 | -1.4 | -1.7 | -1.3562
2014-03-22 18:00 |  | 7.2 | 989.9543 | -1.2 | -1.8 | -0.94
2014-03-22 19:00 |  | 4.6 | 991.2205 | 0.6 | -0.8 | -0.5125
2014-03-22 20:00 |  | 4.6 | 991.727 | -2 | -0.8 | -0.10667
2014-03-22 21:00 |  | 4.3 | 992.2335 | -0.5 | -0.5 | -0.7625
2014-03-22 22:00 |  | 3.6 | 992.74 | -4.2 | -1.6 | -0.22667
2014-03-22 23:00 |  | 2.6 | 992.9932 | -0.9 | -1.9 | -3.5
2014-03-23 |  | 1.5 | 993.753 | -2.1 | -0.5 | -6.2812
2014-03-23 01:00 |  | 2.7 | 993.753 | -2.8 | -2.3 | -4.9437
2014-03-23 02:00 |  | 1.9 | 993.753 | -1.9 | -2.7 | -0.64375
2014-03-23 03:00 |  | 2.1 | 993.753 | -1.8 | -2 | -0.0125
2014-03-23 04:00 |  | 3.2 | 994.5127 | -2 | 0.2 | -0.37333
2014-03-23 05:00 |  | 3.1 | 994.766 | -0.2 | 1.4 | 0.62
2014-03-23 06:00 |  | 4 | 995.779 | 0.7 | -0.6 | -0.5125
2014-03-23 07:00 |  | 5.3 | 996.5388 | 0.9 | 1.4 | 0.72
2014-03-23 08:00 |  | 8.1 | 996.792 | 0.9 | 5.6 | 0.57333
2014-03-23 09:00 |  | 7.6 | 997.2985 | -0.3 | 3.6 | 0.16
2014-03-23 10:00 |  | 8.4 | 997.805 | 0.1 | 1 | 0.31333
2014-03-23 11:00 |  | 10.7 | 998.818 | -0.4 | -0.9 | -0.70667
2014-03-23 12:00 |  | 8.7 | 999.3245 | 0.4 | -1.8 | 0.12
2014-03-23 13:00 |  | 12.2 | 999.831 | -0.3 | 0.2 | -0.49333
2014-03-23 14:00 |  | 9.7 | 1000.3375 | -2.3 | 1.4 | -0.23333
2014-03-23 15:00 |  | 13.1 | 1000.844 | -0.4 | -2.1 | -0.99333
2014-03-23 16:00 |  | 11.3 | 1001.857 | -0.2 | -1 | -0.46667
2014-03-23 17:00 |  | 7.4 | 1002.87 | 0.1 | -4.7 | -0.11333
2014-03-23 18:00 |  | 5.3 | 1004.3895 | -1.3 | -2.2 | 0.96
2014-03-23 19:00 |  | 4.7 | 1005.1493 | 1.8 | -2.8 | -0.06
2014-03-23 20:00 |  | 2.8 | 1005.909 | 0.3 | -1.8 | -0.99333
2014-03-23 21:00 |  | 0.4 | 1006.4155 | -2.1 | -2.9 | -1.0133
2014-03-23 22:00 |  | 0.8 | 1006.922 | -0.8 | -3.3 | -2.08
2014-03-23 23:00 |  | 0 | 1006.922 | -3.6 | -3.9 | -2.18
2014-03-24 |  | -1.7 | 1006.922 | -0.7 | -2.6 | -2.7067
2014-03-24 01:00 |  | -2.4 | 1006.922 | -3.8 | -1.9 | -2.5267
2014-03-24 02:00 |  | -3.4 | 1006.922 | -4.6 | -0.9 | -3.1267
2014-03-24 03:00 |  | -3.7 | 1006.922 | -2.5 | 0.5 | -2.6733
2014-03-24 04:00 |  | -3.8 | 1006.922 | -3.4 | -0.3 | -3.1867
2014-03-24 05:00 |  | -3.9 | 1006.922 | -2.9 | -1.1 | -2.9533
2014-03-24 06:00 |  | -1 | 1006.922 | -1.5 | -1.7 | -2.5533
2014-03-24 07:00 |  | 3.6 | 1006.922 | -2 | -1.1 | -2.0067
2014-03-24 08:00 |  | 7.1 | 1006.4155 | -1.9 | -12.3 | -2.4214
2014-03-24 09:00 |  | 10 | 1005.6558 | -2.4 | -7.9 | -3.1643
2014-03-24 10:00 |  | 13.7 | 1004.896 | -5.3 | -5.4 | -3.5125
2014-03-24 11:00 |  | 14.8 | 1004.3895 | -4.5 | -7.3 | -3.8533
2014-03-24 12:00 |  | 15.4 | 1003.6297 | -6 | -6.1 | -4.26
2014-03-24 13:00 |  | 18.2 | 1002.87 | -3.5 |  | -3.5733
2014-03-24 14:00 |  | 15.5 | 1001.857 | -2.4 | -4.5 | -2.7333
2014-03-24 15:00 |  | 13.9 | 1001.857 | -3.4 | -6 | -2.9933
2014-03-24 16:00 |  | 9.6 | 1000.844 | -2.8 | -2.3 | -3.8933
2014-03-24 17:00 |  | 8.4 | 1000.844 | -1 | -4.5 | -1.8667
2014-03-24 18:00 |  | 7.6 | 1000.844 | -0.8 | -1.7 | -1.6067
2014-03-24 19:00 |  | 7.7 | 1000.844 | -2.6 | -1.3 | -2.18
2014-03-24 20:00 |  | 7.6 | 999.831 | -0.3 | -3.2 | -2.1667
2014-03-24 21:00 |  | 6.4 | 999.831 | 0.4 | -4.4 | -2.1867
2014-03-24 22:00 |  | 6.2 | 999.831 | -3.5 | -2.9 | -1.7
2014-03-24 23:00 |  | 6.1 | 999.5778 | -1.3 | -3.4 | -2.1733
2014-03-25 |  | 5.9 | 998.818 | -4.3 | -1.2 | -2.1067
2014-03-25 01:00 |  | 5.9 | 998.818 | -2.8 | -4.6 | -2.68
2014-03-25 02:00 |  | 6 | 997.805 | -1.4 | -6.2 | -2.8933
2014-03-25 03:00 |  | 6.1 | 997.805 | -3.2 | -7.6 | -2.8467
2014-03-25 04:00 |  | 6.2 | 997.805 | -3.8 | -7.9 | -2.6267
2014-03-25 05:00 |  | 6.3 | 997.805 | -1.2 | -7.5 | -2.7333
2014-03-25 06:00 |  | 6.8 | 997.805 | -1.5 | -5.5 | -1.9267
2014-03-25 07:00 |  | 7.4 | 997.805 | -0.6 | -5.3 | -1.66
2014-03-25 08:00 |  | 9.3 | 998.5648 | -0.8 | -6.5 | -1.02
2014-03-25 09:00 |  | 7.5 | 998.818 | -2 | -5.3 | -1.8667
2014-03-25 10:00 |  | 8 | 998.818 | -1.5 | -4.5 | -1.74
2014-03-25 11:00 |  | 9 | 999.831 | -2.3 | -1.9 | -1.4933
2014-03-25 12:00 |  | 8.9 | 1000.5907 | -1 | -5.1 | -1.6
2014-03-25 13:00 |  | 10.7 | 1001.0973 | -2.8 | -3.6 | -1.0533
2014-03-25 14:00 |  | 8.6 | 1001.857 | -1.9 | -4.2 | -1.3667
2014-03-25 15:00 |  | 8.3 | 1002.87 | -1.4 | -3.3 | -2.0333
2014-03-25 16:00 |  | 8 | 1003.883 | -0.8 | -3.9 | -1.5933
2014-03-25 17:00 |  | 7.3 | 1004.6427 | -1.5 | -6 | -1.6867
2014-03-25 18:00 |  | 6.9 | 1005.4025 | -3.3 | -7.8 | -1.8333
2014-03-25 19:00 |  | 6.5 | 1006.6688 | -3.1 | -7.8 | -2.5267
2014-03-25 20:00 |  | 5.7 | 1007.6817 | -4.7 | -9.2 | -2.5667
2014-03-25 21:00 |  | 6 | 1008.6947 | -4.2 | -6.5 | -3.9933
2014-03-25 22:00 |  | 5.1 | 1009.4545 | -7 | -5.3 | -4.56
2014-03-25 23:00 |  | 3.7 | 1009.961 | -5.3 | -8.5 | -5.3333
2014-03-26 |  | 3.7 | 1010.974 | -5.2 | -4.7 | -5.7867
2014-03-26 01:00 |  | 3.4 | 1010.974 | -6.8 | -9 | -6.0467
2014-03-26 02:00 |  | 4.1 | 1011.987 | -7.7 | -10.3 | -7.6067
2014-03-26 03:00 |  | 3.7 | 1011.987 | -10.2 | -11.1 | -8.4867
2014-03-26 04:00 |  | 4 | 1011.987 | -11.2 | -8.7 | -9.0867
2014-03-26 05:00 |  | 3.7 | 1011.987 | -10.3 | -11.1 | -8.62
2014-03-26 06:00 |  | 3.4 | 1012.4935 | -9.6 | -8.6 | -8.8333
2014-03-26 07:00 |  | 4.9 | 1013 | -10.4 | -9.4 | -8.34
2014-03-26 08:00 |  | 6.3 | 1013 | -8.1 | -7.9 | -8.5
2014-03-26 09:00 |  | 7.9 | 1012.2402 | -9 | -5.3 | -7.82
2014-03-26 10:00 |  | 9.8 | 1011.987 | -8 | -5.4 | -7.1533
2014-03-26 11:00 |  | 11 | 1011.4805 | -7.1 | -3.2 | -6.8667
2014-03-26 12:00 |  | 9.3 | 1010.974 | -5.4 | -5 | -5.9071
2014-03-26 13:00 |  | 8.5 | 1010.2142 | -5 | -5.4 | -5.6
2014-03-26 14:00 |  | 9.5 | 1009.961 | -3.2 | -2.6 | -6.1143
2014-03-26 15:00 |  | 7.7 | 1008.948 | -1.3 | -8.4 | -4.7143
2014-03-26 16:00 |  | 7.4 | 1008.6947 | -4.7 | -6.3 | -4.9071
2014-03-26 17:00 |  | 6.7 | 1008.1883 | -2 | -1.3 | -3.5929
2014-03-26 18:00 |  | 4.2 | 1007.935 | -5 | -3.7 | -2.7667
2014-03-26 19:00 |  | 3.5 | 1008.4415 | -5.1 | -4.3 | -3.2733
2014-03-26 20:00 |  | 3.6 | 1007.935 | -3.7 | -4.9 | -3.9067
2014-03-26 21:00 |  | 3.9 | 1007.1753 | -4.6 | -4.7 | -4.1667
2014-03-26 22:00 |  | 3.8 | 1006.922 | -5.3 | -2.9 | -4.3533
2014-03-26 23:00 |  | 3.7 | 1006.4155 | -5 | -4.4 | -4.22
2014-03-27 |  | 3.8 | 1005.909 | -8 | -4.4 | -5.0467
2014-03-27 01:00 |  | 3.6 | 1005.909 | -7.1 | -4.3 | -4.76
2014-03-27 02:00 |  | 3.6 | 1005.909 | -9.6 | -3.1 | -4.9929
2014-03-27 03:00 |  | 3.4 | 1005.909 | -5.1 | -5.3 | -4.6133
2014-03-27 04:00 |  | 2.7 | 1005.909 | -3.8 | -5.7 | -4.96
2014-03-27 05:00 |  | 3.1 | 1006.1622 | -7.4 | -5.2 | -4.46
2014-03-27 06:00 |  | 3.6 | 1006.922 | -2.8 | -5.5 | -4.86
2014-03-27 07:00 |  | 4.7 | 1006.922 | -4.9 | -5.3 | -4.4067
2014-03-27 08:00 |  | 5.9 | 1006.922 | -3.3 | -4.7 | -4.8
2014-03-27 09:00 |  | 8.9 | 1006.922 | -2.9 | -3.7 | -4.44
2014-03-27 10:00 |  | 10.3 | 1006.922 | -2.9 | -5 | -4.2933
2014-03-27 11:00 |  | 10.6 | 1006.1622 | -4.1 | -5.1 | -4.4
2014-03-27 12:00 |  | 13.4 | 1005.909 | -9 | -7.9 | -5.8
2014-03-27 13:00 |  | 8.4 | 1005.1493 | -9.6 | -7.3 | -6.5438
2014-03-27 14:00 |  | 11.7 | 1004.896 | -9.9 | -9.4 | -6.6562
2014-03-27 15:00 |  | 4.7 | 1005.4025 | -8.1 | -11.4 | -6.275
2014-03-27 16:00 |  | 5.4 | 1005.4025 | -7.9 | -9.5 | -6.3563
2014-03-27 17:00 |  | 5.3 | 1005.909 | -6.2 | -8.4 | -5.1813
2014-03-27 18:00 |  | 5.1 | 1005.909 | -5.7 | -8.3 | -5.6875
2014-03-27 19:00 |  | 5 | 1006.6688 | -7.5 | -6.6 | -4.8187
2014-03-27 20:00 |  | 4.4 | 1006.922 | -8.4 | -6.3 | -6.3375
2014-03-27 21:00 |  | 2.7 | 1006.922 | -6.4 | -7.7 | -7.1688
2014-03-27 22:00 |  | 2.3 | 1007.4285 | -6.3 | -7.5 | -7.25
2014-03-27 23:00 |  | 2.5 | 1007.1753 | -9.1 | -9.1 | -7.9938
2014-03-28 |  | 2.1 | 1006.922 | -8 | -9.3 | -8.1438
2014-03-28 01:00 |  | 1.5 | 1006.922 | -11.6 | -9.6 | -8.1687
2014-03-28 02:00 |  | 2.5 | 1006.922 | -12.4 | -7.8 | -8.75
2014-03-28 03:00 |  | 3.8 | 1006.922 | -10.4 | -6.9 | -7.1063
2014-03-28 04:00 |  | 4.7 | 1006.922 | -10.7 | -4.6 | -7.8812
2014-03-28 05:00 |  | 4.7 | 1007.1753 | -11.8 | -4.4 | -7.5187
2014-03-28 06:00 |  | 5.1 | 1008.1883 | -13.1 | -4.4 | -6.9688
2014-03-28 07:00 |  | 6.5 | 1008.948 | -11.6 | -4.7 | -7.0812
2014-03-28 08:00 |  | 7.6 | 1009.4545 | -13.8 | -5.2 | -7.4313
2014-03-28 09:00 |  | 9.6 | 1009.961 | -13.1 | -5.7 | -8.225
2014-03-28 10:00 |  | 11.2 | 1009.961 | -10.1 | -9.4 | -9.4625
2014-03-28 11:00 |  | 13.7 | 1009.961 | -11.6 | -10.5 | -8.9267
2014-03-28 12:00 |  | 13.9 | 1009.961 | -12.3 | -9.3 | -10.4533
2014-03-28 13:00 |  | 14.2 | 1009.961 | -13.7 | -11.8 | -9.84
2014-03-28 14:00 |  | 12.8 | 1008.948 | -10.7 | -12.8 | -9.0533
2014-03-28 15:00 |  | 7.6 | 1008.948 | -12.3 | -13.3 | -7.98
2014-03-28 16:00 |  | 7.9 | 1008.948 | -10.8 | -14.3 | -8.4533
2014-03-28 17:00 |  | 8.6 | 1008.948 | -8.6 | -12.4 | -7.3333
2014-03-28 18:00 |  | 6.9 | 1009.7078 | -13 | -11.9 | -7.9667
2014-03-28 19:00 |  | 6.5 | 1009.4545 | -11 | -10.9 | -9
2014-03-28 20:00 |  | 6.3 | 1009.961 | -11.5 | -11 | -9.22
2014-03-28 21:00 |  | 7 | 1009.961 | -13 | -10.7 | -9.0133
2014-03-28 22:00 |  | 7.1 | 1009.961 | -10.9 | -13.7 | -10.2467
2014-03-28 23:00 |  | 7.3 | 1009.7078 | -13.1 | -12.7 | -11.0467
2014-03-29 |  | 7.4 | 1008.948 | -14 | -14.6 | -11.76
2014-03-29 01:00 |  | 6.9 | 1008.948 | -16.1 | -15.4 | -12.4
2014-03-29 02:00 |  | 6.8 | 1008.948 | -17 | -14.6 | -13.44
2014-03-29 03:00 |  | 6.9 | 1008.948 | -17.9 | -16.6 | -14
2014-03-29 04:00 |  | 7.1 | 1008.1883 | -17.9 | -17.9 | -14.5733
2014-03-29 05:00 |  | 7.5 | 1008.948 | -20.1 | -20 | -15.2933
2014-03-29 06:00 |  | 7.9 | 1008.948 | -22 | -18.1 | -16.2933
2014-03-29 07:00 |  | 9.3 | 1008.948 | -22.5 | -18.9 | -16.6143
2014-03-29 08:00 |  | 11.1 | 1009.4545 | -22.1 | -17.2 | -17.5929
2014-03-29 09:00 |  | 16.1 | 1009.2012 | -25 | -16.5 | -18.0214
2014-03-29 10:00 |  | 17 | 1009.2012 | -21.1 | -17.9 | -18.9143
2014-03-29 11:00 |  | 18.8 | 1008.948 | -18.9 | -19.1 | -18.1143
2014-03-29 12:00 |  | 19.4 | 1008.948 | -18.5 | -20.2 | -17.4929
2014-03-29 13:00 |  | 22.9 | 1007.935 | -13.5 | -24.2 | -15.7214
2014-03-29 14:00 |  | 21.4 | 1007.6817 | -12.4 | -20.4 | -14.9
2014-03-29 15:00 |  | 21 | 1007.4285 | -13.4 | -19.9 | -14.7
2014-03-29 16:00 |  | 18 | 1006.922 | -13.8 | -19.3 | -13.3714
2014-03-29 17:00 |  | 15.5 | 1006.922 | -12 | -19.4 | -12.8154
2014-03-29 18:00 |  | 13.4 | 1006.922 | -8.9 | -20.5 | -12.4143
2014-03-29 19:00 |  | 12.4 | 1006.922 | -8.7 | -18.8 | -12.3571
2014-03-29 20:00 |  | 12.3 | 1007.1753 | -9 | -20.2 | -12.4929
2014-03-29 21:00 |  | 10.7 | 1007.6817 | -10.1 | -19.8 | -12.6357
2014-03-29 22:00 |  | 11.2 | 1006.922 | -11 | -19.5 | -12.7214
2014-03-29 23:00 |  | 10.1 | 1006.922 | -13.1 | -19.7 | -13.1286
2014-03-30 |  | 9.7 | 1006.922 | -13.8 | -20.1 | -13.7929
2014-03-30 01:00 |  | 8.7 | 1006.4155 | -13.6 | -19.7 | -14.3643
2014-03-30 02:00 |  | 7.1 | 1005.909 | -15.8 | -19.5 | -14.7143
2014-03-30 03:00 |  | 6.6 | 1005.909 | -15.4 | -18.1 | -15.0786
2014-03-30 04:00 |  | 6.8 | 1005.909 | -18.6 | -18.8 | -15.2643
2014-03-30 05:00 |  | 6.2 | 1005.909 | -18.5 | -20.7 | -15.3714
2014-03-30 06:00 |  | 7.1 | 1006.6688 | -19.6 | -21.3 | -15.2143
2014-03-30 07:00 |  | 9.3 | 1006.922 | -16.8 | -19.8 | -14.4071
2014-03-30 08:00 |  | 12.7 | 1006.922 | -19.6 | -20.2 | -15.0714
2014-03-30 09:00 |  | 16.3 | 1007.1753 | -18.9 | -18.7 | -14.7143
2014-03-30 10:00 |  | 19.6 | 1007.935 | -18.4 | -18.6 | -15.0357
2014-03-30 11:00 |  | 24.2 | 1007.935 | -16.9 | -20.3 | -15.3286
2014-03-30 12:00 |  | 26.5 | 1007.1753 | -12.9 | -21.2 | -14.4143
2014-03-30 13:00 |  | 24.5 | 1006.922 | -16.6 | -21.2 | -13.8714
2014-03-30 14:00 |  | 26.1 | 1006.922 | -10.1 | -18 | -12.9143
2014-03-30 15:00 |  | 21.1 | 1006.922 | -7.5 | -22.4 | -12.3071
2014-03-30 16:00 |  | 19.2 | 1005.909 | -8.3 | -23.7 | -11.5143
2014-03-30 17:00 |  | 18.2 | 1005.909 | -4.4 | -22 | -9.7
2014-03-30 18:00 |  | 13.6 | 1005.909 | -4 | -20.8 | -11.0929
2014-03-30 19:00 |  | 12.2 | 1006.922 | -7.5 | -21.5 | -11.2143
2014-03-30 20:00 |  | 11 | 1006.922 | -8.7 | -23 | -11.85
2014-03-30 21:00 |  | 9.7 | 1006.922 | -10.1 | -21.4 | -12.3571
2014-03-30 22:00 |  | 8.9 | 1006.922 | -9.2 | -22.4 | -11.8857
2014-03-30 23:00 |  | 9.6 | 1006.922 | -8.7 | -22.5 | -12.9071
2014-03-31 |  | 9.5 | 1006.6688 | -7.2 | -21.5 | -12.6214
2014-03-31 01:00 |  | 9.2 | 1005.909 | -6 | -21.9 | -12.6786
2014-03-31 02:00 |  | 8.4 | 1005.909 | -6.2 | -21.1 | -12.45
2014-03-31 03:00 |  | 8.8 | 1005.909 | -7.7 | -19.8 | -12.3429
2014-03-31 04:00 |  | 8.6 | 1005.909 | -7.3 | -21.2 | -12.0929
2014-03-31 05:00 |  | 8 | 1005.909 | -8 | -22.8 | -13.0143
2014-03-31 06:00 |  | 8.2 | 1005.909 | -7.5 | -22.9 | -12.8786
2014-03-31 07:00 |  | 9.5 | 1006.922 | -8 | -21.4 | -12.8071
2014-03-31 08:00 |  | 12.6 | 1006.922 | -6.8 | -22.8 | -12.7643
2014-03-31 09:00 |  | 14.4 | 1002.1285 | -9 | -22.8 | -13.6
2014-03-31 10:00 |  | 17.2 | 1006.922 | -8.6 | -21.8 | -13.8643
2014-03-31 11:00 |  | 18.6 | 1006.922 | -7.2 | -23.5 | -13.8143
2014-03-31 12:00 |  | 22.1 | 1006.6688 | -5.8 | -24.4 | -13.6
2014-03-31 13:00 |  | 25.2 | 1005.909 | -4.9 | -23.2 | -13.7429
2014-03-31 14:00 |  | 20.5 | 1005.909 | -6.8 | -24.7 | -13.4071
2014-03-31 15:00 |  | 19.2 | 1004.896 | -6.5 | -23.9 | -12.3857
2014-03-31 16:00 |  | 16.6 | 1004.896 | -5.5 | -24.8 | -12.1643
2014-03-31 17:00 |  | 14.6 | 1004.896 | -4.6 | -26.1 | -12.2
2014-03-31 18:00 |  | 13 | 1003.883 | -4 | -23.7 | -12.6571
2014-03-31 19:00 |  | 13 | 1003.883 | -3.2 | -25.2 | -12.1857
2014-03-31 20:00 |  | 12.8 | 1003.883 | -4.3 | -25 | -12.4071
2014-03-31 21:00 |  | 12.7 | 1003.883 | -4.1 | -24.4 | -13
2014-03-31 22:00 |  | 12.4 | 1003.6297 | -3.6 | -24.3 | -11.7333
2014-03-31 23:00 |  | 11.4 | 1002.87 | -3.8 | -24.8 | -11.4417
2014-04-01 |  | 11.2 | 1002.87 | -5.6 | -25.7 | -10.3588
2014-04-01 01:00 |  | 11.1 | 1002.87 | -7.3 | -25.9 | -10.4235
2014-04-01 02:00 |  | 11.1 | 1002.87 | -8.4 | -25.6 | -10.3353
2014-04-01 03:00 |  | 7 | 1002.87 | -8 | -21.6 | -10.9294
2014-04-01 04:00 |  | 9.5 | 1001.857 | -7.1 | -18.9 | -9.8294
2014-04-01 05:00 |  | 9.9 | 1002.3635 | -8.5 | -18.7 | -9.1235
2014-04-01 06:00 |  | 10.4 | 1002.87 | -10.5 | -16.1 | -8.5412
2014-04-01 07:00 |  | 11.6 | 1002.87 | -9.8 | -15.8 | -8.2176
2014-04-01 08:00 |  | 14 | 1002.87 | -6.6 | -15.4 | -8.8235
2014-04-01 09:00 |  | 16.7 | 1003.1232 | -7.9 | -17.2 | -7.8353
2014-04-01 10:00 |  | 15.6 | 1003.6297 | -6.4 | -15.8 | -8.1588
2014-04-01 11:00 |  | 18.5 | 1003.1232 | -7.1 | -13.8 | -7.9059
2014-04-01 12:00 |  | 19.6 | 1002.87 | -8.3 | -14.8 | -7.6412
2014-04-01 13:00 |  | 24.8 | 1002.87 | -4 | -12.7 | -8.2706
2014-04-01 14:00 |  | 21.6 | 1002.1102 | -7.9 | -10.8 | -8.4706
2014-04-01 15:00 |  | 20.5 | 1001.857 | -8.4 | -13.1 | -8.0471
2014-04-01 16:00 |  | 17.8 | 1001.3505 | -5.7 | -14.8 | -7.2
2014-04-01 17:00 |  | 13.8 | 1000.844 | -5.4 | -10 | -7.0412
2014-04-01 18:00 |  | 10.7 | 1000.844 | -6.2 | -9.8 | -6.3412
2014-04-01 19:00 |  | 9.4 | 1000.844 | -5.4 | -11.8 | -5.8824
2014-04-01 20:00 |  | 10.1 | 1000.844 | -5.3 | -9 | -6.5765
2014-04-01 21:00 |  | 9.3 | 1000.844 | -5.8 | -9.2 | -7.2941
2014-04-01 22:00 |  | 10 | 1000.844 | -4.9 | -10.5 | -8.0294
2014-04-01 23:00 |  | 10.6 | 1000.0842 | -7.8 | -10.9 | -8.2294
2014-04-02 |  | 10.4 | 1000.0842 | -13.6 | -10.8 | -9.1625
2014-04-02 01:00 |  | 10.8 | 999.831 | -15.8 | -11.9 | -10.1062
2014-04-02 02:00 |  | 11 | 998.818 | -15.9 | -10.2 | -11.1125
2014-04-02 03:00 |  | 10.6 | 998.818 | -14.9 | -15.3 | -11.6438
2014-04-02 04:00 |  | 10.3 | 998.818 | -18.5 | -16.1 | -11.3933
2014-04-02 05:00 |  | 9.8 | 998.3115 | -19.6 | -16.3 | -12.6133
2014-04-02 06:00 |  | 10.4 | 997.805 | -17 | -14.7 | -12.375
2014-04-02 07:00 |  | 11.4 | 997.805 | -21.3 | -12.8 | -12.7688
2014-04-02 08:00 |  | 13.7 | 997.805 | -16.5 | -11.4 | -13.2312
2014-04-02 09:00 |  | 15.2 | 997.805 | -15.5 | -10 | -12.1353
2014-04-02 10:00 |  | 17.3 | 997.805 | -16.3 | -10.7 | -11.8706
2014-04-02 11:00 |  | 13.8 | 996.792 | -18.2 | -10.1 | -11.8647
2014-04-02 12:00 |  | 13.1 | 996.792 | -18.2 | -9.5 | -12.4235
2014-04-02 13:00 |  | 16 | 996.2855 | -17.5 | -10.7 | -13.1125
2014-04-02 14:00 |  | 15.7 | 995.779 | -19.9 | -9.1 | -12.8125
2014-04-02 15:00 |  | 17.2 | 995.0193 | -19.1 | -9.4 | -12.5875
2014-04-02 16:00 |  | 14.7 | 994.2595 | -18.8 | -10.7 | -12.5687
2014-04-02 17:00 |  | 13.5 | 993.753 | -18 | -13.2 | -12.4
2014-04-02 18:00 |  | 12.6 | 993.753 | -14.2 | -13 | -11.8
2014-04-02 19:00 |  | 11.3 | 994.5127 | -18.4 | -12.2 | -11.5
2014-04-02 20:00 |  | 10.6 | 994.766 | -15.9 | -9.2 | -12.625
2014-04-02 21:00 |  | 10.2 | 994.766 | -15.6 | -12.7 | -12.3187
2014-04-02 22:00 |  | 9.9 | 994.766 | -16.9 | -13.4 | -12.2375
2014-04-02 23:00 |  | 9.6 | 994.5127 | -20.1 | -15.4 | -12.3187
2014-04-03 |  | 9.7 | 994.766 | -18.1 | -15.6 | -13.65
2014-04-03 01:00 |  | 9.5 | 994.0063 | -20.9 | -16.7 | -14.2625
2014-04-03 02:00 |  | 9.4 | 993.753 | -19.7 | -17.2 | -14.6188
2014-04-03 03:00 |  | 9.4 | 993.2465 | -16.9 | -16.6 | -14.6062
2014-04-03 04:00 |  | 9.3 | 993.753 | -16.5 | -14.7 | -14.2063
2014-04-03 05:00 |  | 9.2 | 993.753 | -17.2 | -15.5 | -15.45
2014-04-03 06:00 |  | 9.4 | 993.753 | -16.7 | -16.2 | -15.0875
2014-04-03 07:00 |  | 9.8 | 993.753 | -16.7 | -17.2 | -16.1438
2014-04-03 08:00 |  | 10.2 | 993.753 | -17 | -14.9 | -16.3188
2014-04-03 09:00 |  | 11.3 | 993.753 | -18.4 | -16.8 | -16.175
2014-04-03 10:00 |  | 11.3 | 993.753 | -19.6 | -15.2 | -16.05
2014-04-03 11:00 |  | 11.6 | 993.753 | -17.8 | -16.6 | -16.5437
2014-04-03 12:00 |  | 11.7 | 993.753 | -19.5 | -16.3 | -15.8625
2014-04-03 13:00 |  | 12.2 | 993.753 | -17.5 | -18.6 | -16.1
2014-04-03 14:00 |  | 11.1 | 993.753 | -16.9 | -18.2 | -16.5765
2014-04-03 15:00 |  | 11.3 | 993.753 | -19.3 | -21.1 | -16.9529
2014-04-03 16:00 |  | 10.5 | 993.753 | -19.3 | -22.4 | -16.8294
2014-04-03 17:00 |  | 10.6 | 994.0063 | -19.4 | -21.7 | -16.8176
2014-04-03 18:00 |  | 10.4 | 994.766 | -19.1 | -20 | -16.3176
2014-04-03 19:00 |  | 9.7 | 994.766 | -19.1 | -20.3 | -16.4588
2014-04-03 20:00 |  | 9.4 | 995.5258 | -24.4 | -22.3 | -18
2014-04-03 21:00 |  | 9.2 | 995.779 | -20.7 | -20.6 | -17.4625
2014-04-03 22:00 |  | 9.2 | 995.779 | -22.8 | -20.1 | -16.3
2014-04-03 23:00 |  | 9.2 | 995.779 | -21.3 | -17.6 | -16.6529
2014-04-04 |  | 9.2 | 995.779 | -19.2 | -17 | -15.4588
2014-04-04 01:00 |  | 9 | 996.792 | -16.7 | -16.4 | -15.1059
2014-04-04 02:00 |  | 9.1 | 996.792 | -14.4 | -16.5 | -15.3529
2014-04-04 03:00 |  | 9.4 | 996.792 | -11.4 | -15.4 | -15.8118
2014-04-04 04:00 |  | 9.6 | 997.5517 | -12.9 | -17 | -14.3882
2014-04-04 05:00 |  | 9.8 | 997.805 | -14 | -17.2 | -14.5529
2014-04-04 06:00 |  | 10.5 | 998.5648 | -15.1 | -17.2 | -12.6765
2014-04-04 07:00 |  | 11.3 | 998.818 | -16.4 | -14.8 | -12.3765
2014-04-04 08:00 |  | 12.3 | 999.831 | -12.9 | -14.6 | -11.3471
2014-04-04 09:00 |  | 15.1 | 1000.0842 | -12.6 | -13.7 | -10.9235
2014-04-04 10:00 |  | 15.9 | 1000.844 | -11.8 | -10.5 | -9.9471
2014-04-04 11:00 |  | 15.8 | 1000.844 | -10.8 | -8.7 | -8.5333
2014-04-04 12:00 |  | 15.2 | 1001.857 | -9.4 | -9.1 | -7.6625
2014-04-04 13:00 |  | 14.5 | 1001.857 | -5.3 | -11.6 | -6.6875
2014-04-04 14:00 |  | 14 | 1001.857 | -5.3 | -8.7 | -6.9062
2014-04-04 15:00 |  | 15.3 | 1001.857 | -5.4 | -10.9 | -6.1125
2014-04-04 16:00 |  | 13.5 | 1002.1102 | -5.3 | -9.4 | -5.3812
2014-04-04 17:00 |  | 13 | 1002.87 | -4.7 | -4.7 | -5.125
2014-04-04 18:00 |  | 10.9 | 1002.87 | -5.4 | -6.7 | -4.7
2014-04-04 19:00 |  | 8.2 | 1002.87 | -4 | -5 | -4.4688
2014-04-04 20:00 |  | 4.4 | 1003.883 | -6.1 | -3.9 | -4.6688
2014-04-04 21:00 |  | 6.9 | 1003.883 | -3.2 | -5.1 | -4.6688
2014-04-04 22:00 |  | 7.8 | 1003.883 | -3.4 | -5.9 | -4.4437
2014-04-04 23:00 |  | 6 | 1004.1363 | -3.1 | -7.1 | -4.3937
2014-04-05 |  | 7.2 | 1003.883 | -5.2 | -6.2 | -4.4
2014-04-05 01:00 |  | 7.7 | 1003.883 | -4.3 | -5.6 | -4.8812
2014-04-05 02:00 |  | 7.2 | 1003.883 | -5.2 | -4.3 | -4.4
2014-04-05 03:00 |  | 8.7 | 1003.883 | -3.7 | -4.2 | -4.7125
2014-04-05 04:00 |  | 9.4 | 1003.883 | -3.6 | -4.2 | -4.7375
2014-04-05 05:00 |  | 10 | 1003.883 | -4.6 | -3.6 | -4.2188
2014-04-05 06:00 |  | 10.4 | 1004.6427 | -3.3 | -5.8 | -3.9813
2014-04-05 07:00 |  | 11.7 | 1004.896 | -1.6 | -3.8 | -3.4813
2014-04-05 08:00 |  | 12.5 | 1004.896 | -2.2 | -5.4 | -3.2938
2014-04-05 09:00 |  | 13.2 | 1005.1493 | -3.1 | -4.7 | -3.5333
2014-04-05 10:00 |  | 14.9 | 1005.1493 | -1.2 | -4.4 | -3.4625
2014-04-05 11:00 |  | 14.9 | 1005.4025 | -5.3 | -4.7 | -3.825
2014-04-05 12:00 |  | 15.7 | 1005.4025 | -2.9 | -5.5 | -4.3187
2014-04-05 13:00 |  | 15.9 | 1004.896 | -3.9 | -5.9 | -4.5375
2014-04-05 14:00 |  | 16.2 | 1004.896 | -3.3 | -5.2 | -5.0375
2014-04-05 15:00 |  | 15.4 | 1004.896 | -4.4 | -5.3 | -5.0067
2014-04-05 16:00 |  | 15.2 | 1004.6427 | -1.9 | -5.7 | -4.8625
2014-04-05 17:00 |  | 14.9 | 1003.883 | -3 | -4.6 | -5.0625
2014-04-05 18:00 |  | 14.1 | 1004.1363 | -1.4 | -5.1 | -4.6188
2014-04-05 19:00 |  | 14.2 | 1004.896 | -3.8 | -2.6 | -4.1937
2014-04-05 20:00 |  | 14.1 | 1004.896 | -2.6 | -4.8 | -4.75
2014-04-05 21:00 |  | 13.9 | 1004.6427 | -4 | -6.4 | -4.7562
2014-04-05 22:00 |  | 13.3 | 1004.6427 | -4.1 | -7.2 | -5.1625
2014-04-05 23:00 |  | 12.9 | 1003.883 | -4.2 | -4.3 | -4.575
2014-04-06 |  | 13 | 1003.883 | -5 | -5.6 | -4.5187
2014-04-06 01:00 |  | 13 | 1003.6297 | -6.1 | -7.2 | -5.8875
2014-04-06 02:00 |  | 13.2 | 1002.87 | -3.1 | -3.5 | -4.76
2014-04-06 03:00 |  | 13 | 1002.1102 | -3.1 | -3.8 | -5.3937
2014-04-06 04:00 |  | 13.1 | 1002.3635 | -3 | -3.8 | -4.8438
2014-04-06 05:00 |  | 13.1 | 1002.1102 | -4.2 | -4.8 | -4.2667
2014-04-06 06:00 |  | 13.6 | 1002.87 | -3.8 | -5.7 | -4.2687
2014-04-06 07:00 |  | 14 | 1002.87 | -2.8 | -5.3 | -4.8438
2014-04-06 08:00 |  | 14.8 | 1002.87 | -3 | -3.2 | -3.6063
2014-04-06 09:00 |  | 15.4 | 1002.87 | -2.2 | -5.9 | -3.8687
2014-04-06 10:00 |  | 15.9 | 1002.87 | -2.5 | -3.9 | -3.9188
2014-04-06 11:00 |  | 17.2 | 1002.87 | -2.2 | -4.7 | -3.8438
2014-04-06 12:00 |  | 15.9 | 1002.87 | -3.1 | -2.7 | -3.3813
2014-04-06 13:00 |  | 15.2 | 1002.87 | -0.3 | -3.8 | -3.325
2014-04-06 14:00 |  | 16.1 | 1002.87 | -1.9 | -3.4 | -4.4867
2014-04-06 15:00 |  | 16 | 1002.87 | -1.8 | -4.5 | -3.9562
2014-04-06 16:00 |  | 15.2 | 1002.87 | -3.9 | -2.8 | -3.7375
2014-04-06 17:00 |  | 14.6 | 1002.87 | -1.8 | -2.9 | -3.7125
2014-04-06 18:00 |  | 14 | 1003.1232 | -2.8 | -2.9 | -3.2188
2014-04-06 19:00 |  | 13.6 | 1003.883 | -0.6 | -4.1 | -3.2062
2014-04-06 20:00 |  | 13.1 | 1003.883 | -1 | -4.3 | -2.8937
2014-04-06 21:00 |  | 12.9 | 1003.883 | -4.4 | -3.5 | -3.5125
2014-04-06 22:00 |  | 12.9 | 1003.883 | -3.3 | -2.5 | -2.9688
2014-04-06 23:00 |  | 12.6 | 1003.883 | -2.8 | -2.2 | -3.35
2014-04-07 |  | 12.4 | 1003.883 | -3.5 | -3 | -4.2533
2014-04-07 01:00 |  | 12.4 | 1003.1232 | -4.3 | -4.2 | -3.9438
2014-04-07 02:00 |  | 12.4 | 1002.87 | -3.3 | -4.4 | -4.1
2014-04-07 03:00 |  | 12.5 | 1002.1102 | -1.6 | -5.3 | -4.35
2014-04-07 04:00 |  | 12.2 | 1001.6037 | -4.2 | -4.1 | -3.65
2014-04-07 05:00 |  | 12.3 | 1000.844 | -5.4 | -5.2 | -4.2
2014-04-07 06:00 |  | 12.6 | 1000.844 | -3.2 | -6.2 | -3.7375
2014-04-07 07:00 |  | 12.9 | 999.831 | -4.1 | -5.5 | -3.3
2014-04-07 08:00 |  | 13.6 | 999.831 | -1.3 | -5.1 | -2.8
2014-04-07 09:00 |  | 14.1 | 999.3245 | -2.1 | -3.5 | -3.7938
2014-04-07 10:00 |  | 14.5 | 998.3115 | -2.3 | -3.3 | -3.3062
2014-04-07 11:00 |  | 15.9 | 997.805 | -2.3 | -3.3 | -4.8063
2014-04-07 12:00 |  | 15.4 | 997.5517 | -4.3 | -6 | -4.6562
2014-04-07 13:00 |  | 15.4 | 996.792 | -3.8 | -6.2 | -4.4313
2014-04-07 14:00 |  | 14.8 | 996.0322 | -1.4 | -0.7 | -3.75
2014-04-07 15:00 |  | 12.9 | 995.2725 | -2.7 | -3.5 | -2.775
2014-04-07 16:00 |  | 14 | 995.779 | -1.9 | -6 | -3.5133
2014-04-07 17:00 |  | 12.1 | 996.2855 | -2.4 | -2.6 | -2.2188
2014-04-07 18:00 |  | 9.3 | 997.0453 | -2.3 | -0.7 | -2.1625
2014-04-07 19:00 |  | 7.4 | 998.0583 | -3 | -3.7 | -1.7733
2014-04-07 20:00 |  | 7.4 | 999.0712 | -2 | -2.1 | -0.97333
2014-04-07 21:00 |  | 6.6 | 999.5778 | -1.5 | -5.8 | -1.4733
2014-04-07 22:00 |  | 7.3 | 999.831 | -1 | -5.2 | -1.32
2014-04-07 23:00 |  | 8.1 | 1000.5907 | -1 | -3 | -1.5667
2014-04-08 |  | 7.2 | 1000.844 | -2.4 | -0.7 | -1.24
2014-04-08 01:00 |  | 6.6 | 1001.857 | -2.2 | -1.3 | -1.38
2014-04-08 02:00 |  | 6.4 | 1001.857 | -1.3 | -2.6 | -1.5667
2014-04-08 03:00 |  | 5.3 | 1002.87 | -2.9 | -1.8 | -1.4812
2014-04-08 04:00 |  | 5.2 | 1003.3765 | -2 | -3.6 | -0.58
2014-04-08 05:00 |  | 5.3 | 1004.6427 | 1 | 0.5 | -0.30667
2014-04-08 06:00 |  | 6.8 | 1005.6558 | -0.2 | 0.2 | 0.066667
2014-04-08 07:00 |  | 8.9 | 1007.1753 | 1.7 | 1.3 | 0.775
2014-04-08 08:00 |  | 10.4 | 1007.935 | 1 | 1 | -1.9082e-17
2014-04-08 09:00 |  | 11.5 | 1008.948 | -2.3 | 0.2 | 0.075
2014-04-08 10:00 |  | 12.4 | 1009.961 | -0.1 | 0 | 0.18125
2014-04-08 11:00 |  | 13.1 | 1010.974 | -3.2 | -0.8 | 0.375
2014-04-08 12:00 |  | 15.7 | 1011.987 | -1.5 | 1.4 | -0.04375
2014-04-08 13:00 |  | 14.4 | 1012.4935 | -2.1 | -0.6 | -0.79375
2014-04-08 14:00 |  | 15.2 | 1013 | -1.9 | 0.6 | -0.5
2014-04-08 15:00 |  | 14.6 | 1013.5065 | -0.4 | 1.9 | -0.6375
2014-04-08 16:00 |  | 14.5 | 1014.2663 | -1.5 | -1 | -0.4125
2014-04-08 17:00 |  | 11.4 | 1015.026 | 1 | -3 | -0.46875
2014-04-08 18:00 |  | 10.6 | 1015.5325 | 1.1 | -4.1 | -0.425
2014-04-08 19:00 |  | 8.4 | 1016.039 | -1.5 | -3.5 | -0.44375
2014-04-08 20:00 |  | 7.7 | 1016.7988 | -0.2 | -1.9 | -0.91875
2014-04-08 21:00 |  | 7.3 | 1017.052 | -0.4 | -2.2 | -1.4
2014-04-08 22:00 |  | 6.9 | 1017.052 | -1.4 | -2.3 | -1.42
2014-04-08 23:00 |  | 6.6 | 1018.065 | -0.8 | -2.6 | -1.3067
2014-04-09 |  | 7.5 | 1018.065 | -3 | -3.8 | -1.6125
2014-04-09 01:00 |  | 8 | 1017.5585 | -1.9 | -2.2 | -2.0625
2014-04-09 02:00 |  | 8.1 | 1017.3053 | -1 | -2.5 | -2.6562
2014-04-09 03:00 |  | 7.4 | 1017.052 | -0.5 | -2.5 | -2.5562
2014-04-09 04:00 |  | 5.5 | 1017.052 | -0.3 | -1.5 | -3.0562
2014-04-09 05:00 |  | 6.2 | 1017.052 | -1.7 | -1.2 | -2.2062
2014-04-09 06:00 |  | 8.9 | 1017.8117 | 1.2 | -1 | -1.6187
2014-04-09 07:00 |  | 13.4 | 1018.065 | 2 | -0.9 | -1.6187
2014-04-09 08:00 |  | 14.9 | 1018.065 | -0.4 | 1.5 | -1.7375
2014-04-09 09:00 |  | 18.5 | 1018.8247 | -5.1 | -1.1 | -1.8071
2014-04-09 10:00 |  | 19.3 | 1019.078 | -3.9 | -2.7 | -1.45
2014-04-09 11:00 |  | 23 | 1019.078 | -4.9 | -1.4 | -2.0429
2014-04-09 12:00 |  | 20.5 | 1018.5715 | -3.1 | -2.9 | -2.78
2014-04-09 13:00 |  | 18.3 | 1018.065 | -3.4 | -0.7 | -2.4467
2014-04-09 14:00 |  | 19.3 | 1017.8117 | -4.3 | -3.4 | -2.2267
2014-04-09 15:00 |  | 16.9 | 1017.052 | -4.4 | -2.6 | -2.3133
2014-04-09 16:00 |  | 15.8 | 1017.052 | -2.9 | -4.5 | -2.6333
2014-04-09 17:00 |  | 16.1 | 1017.052 | -1.9 | -4.7 | -2.7667
2014-04-09 18:00 |  | 12.5 | 1017.052 | -1.1 | -3.8 | -1.8
2014-04-09 19:00 |  | 10.6 | 1017.052 | -2.8 | -3.1 | -2.5133
2014-04-09 20:00 |  | 9.4 | 1017.052 | -2.5 | -2.7 | -2.24
2014-04-09 21:00 |  | 8.1 | 1017.052 | -3.9 | -5.1 | -2.04
2014-04-09 22:00 |  | 7.6 | 1017.052 | -2.1 | -4.5 | -2.3867
2014-04-09 23:00 |  | 7.2 | 1017.052 | -1.6 | -3.6 | -2.46
2014-04-10 |  | 6.6 | 1016.7988 | -3.2 | -2.2 | -3.1867
2014-04-10 01:00 |  | 5.8 | 1016.039 | -3.5 | -2.4 | -3.0267
2014-04-10 02:00 |  | 5.1 | 1016.039 | -3.4 | -2.1 | -2.4467
2014-04-10 03:00 |  | 5.2 | 1016.039 | -3.2 | -1.9 | -2.0333
2014-04-10 04:00 |  | 4.6 | 1015.7858 | -0.6 | -2.8 | -2.0933
2014-04-10 05:00 |  | 4.8 | 1016.039 | -0.3 | -1.7 | -2.42
2014-04-10 06:00 |  | 8.1 | 1016.039 | -0.6 | -2.1 | -1.6533
2014-04-10 07:00 |  | 11.6 | 1016.039 | -0.4 | -1.7 | -1.8067
2014-04-10 08:00 |  | 16 | 1016.039 | -3.1 | -3.2 | -1.9267
2014-04-10 09:00 |  | 17.4 | 1016.039 | -0.5 | -2.6 | -1.6133
2014-04-10 10:00 |  | 17.1 | 1016.039 | -3 | -4.2 | -2.7133
2014-04-10 11:00 |  | 14.3 | 1016.039 | -2.8 | -1.6 | -3.5733
2014-04-10 12:00 |  | 17 | 1015.2793 | -2.9 | -3 | -3.1933
2014-04-10 13:00 |  | 16.3 | 1015.026 | -5.7 | -2.1 | -2.8467
2014-04-10 14:00 |  | 17.1 | 1015.026 | -3.1 | -2 | -2.2933
2014-04-10 15:00 |  | 17 | 1014.5195 | -3.6 | -3.2 | -1.8667
2014-04-10 16:00 |  | 13.7 | 1014.013 | -2.5 | -3.3 | -2.3133
2014-04-10 17:00 |  | 13.2 | 1014.013 | -2.8 | -0.7 | -2.7667
2014-04-10 18:00 |  | 12.1 | 1014.013 | -1.3 | -2.4 | -2.0333
2014-04-10 19:00 |  | 11.5 | 1014.013 | -1.2 | -3.1 | -1.5733
2014-04-10 20:00 |  | 11.2 | 1014.7727 | -0.5 | -4.4 | -1.8333
2014-04-10 21:00 |  | 9.7 | 1014.7727 | -0.6 | -5 | -1.7
2014-04-10 22:00 |  | 7.6 | 1014.7727 | -2.5 | -3.1 | -2.42
2014-04-10 23:00 |  | 7.6 | 1014.2663 | -3.7 | -4.3 | -1.9267
2014-04-11 |  | 6.1 | 1014.013 | -5 | -1.4 | -2.84
2014-04-11 01:00 |  | 3.4 | 1014.013 | -2.1 | -3.7 | -2.6733
2014-04-11 02:00 |  | 6.9 | 1014.013 | -2.5 | -2.9 | -1.6667
2014-04-11 03:00 |  | 7.4 | 1014.013 | -2.2 | -1.9 | -2.1133
2014-04-11 04:00 |  | 7.4 | 1014.2663 | -1.9 | -1.7 | -1.7857
2014-04-11 05:00 |  | 8.4 | 1015.026 | 0.3 | -0.8 | -1.3714
2014-04-11 06:00 |  | 10 | 1015.5325 | -2 | -3.2 | -1.3143
2014-04-11 07:00 |  | 12 | 1016.039 | -2.7 | -2.9 | -1.8067
2014-04-11 08:00 |  | 13.7 | 1016.2922 | -2.6 | -4.6 | -2.26
2014-04-11 09:00 |  | 16.7 | 1016.2922 | -3.9 | -1.7 | -2.3867
2014-04-11 10:00 |  | 17.9 | 1016.2922 | -4.8 | -5.4 | -2.7333
2014-04-11 11:00 |  | 17.9 | 1016.039 | -3.4 | -2.2 | -2.7133
2014-04-11 12:00 |  | 20 | 1016.039 | 0.8 | -0.9 | -2.1187
2014-04-11 13:00 |  | 22.5 | 1016.039 | -2.1 | -1.4 | -3.0333
2014-04-11 14:00 |  | 24.8 | 1016.039 | -0.7 | -3 | -3.0533
2014-04-11 15:00 |  | 18 | 1016.039 | -4.9 | -5.5 | -2.2133
2014-04-11 16:00 |  | 17.1 | 1016.039 | -1.7 | -3.2 | -3.0867
2014-04-11 17:00 |  | 13.9 | 1015.2793 | -1.8 | -7.9 | -3.2
2014-04-11 18:00 |  | 11.4 | 1015.026 | -1.9 | -5.2 | -2.7933
2014-04-11 19:00 |  | 7.8 | 1015.026 | -0.1 | -1.4 | -2.58
2014-04-11 20:00 |  | 7.7 | 1015.026 | -1.4 | -3.1 | -3.0933
2014-04-11 21:00 |  | 8.8 | 1014.7727 | -1.9 | -4.3 | -3.38
2014-04-11 22:00 |  | 7.6 | 1014.013 | -4.1 | -4.4 | -2.9667
2014-04-11 23:00 |  | 4.5 | 1014.013 | -3.4 | -3.7 | -3.4867
2014-04-12 |  | 5.8 | 1013.2532 | -4 | -4.7 | -3.5867
2014-04-12 01:00 |  | 6.1 | 1011.987 | -4.2 | -5.2 | -4.24
2014-04-12 02:00 |  | 5.6 | 1011.987 | -3.8 | -3.8 | -3.7267
2014-04-12 03:00 |  | 6.6 | 1011.2273 | -5.3 | -5.1 | -3.8867
2014-04-12 04:00 |  | 6.4 | 1010.974 | -5.1 | -4 | -4.34
2014-04-12 05:00 |  | 7.1 | 1010.974 | -6.8 | -3.2 | -3.1267
2014-04-12 06:00 |  | 9.8 | 1010.974 | -3.1 | -1.6 | -2.5333
2014-04-12 07:00 |  | 11.5 | 1010.974 | -5 | -2.6 | -1.5933
2014-04-12 08:00 |  | 11.3 | 1010.974 | -2.9 | -3.5 | -1.8733
2014-04-12 09:00 |  | 11.7 | 1010.974 | -2.8 | -3.1 | -2.72
2014-04-12 10:00 |  | 13.4 | 1010.974 | -2 | -2 | -2.1
2014-04-12 11:00 |  | 13.5 | 1010.4675 | -0.5 | -2 | -2.5267
2014-04-12 12:00 |  | 14.5 | 1010.4675 | -4 | -1.2 | -2
2014-04-12 13:00 |  | 15.6 | 1009.961 | -3.1 | -0.7 | -1.5867
2014-04-12 14:00 |  | 19.8 | 1009.961 | -1.1 | -2 | -1.5267
2014-04-12 15:00 |  | 15.7 | 1009.961 | -0.6 | -1.1 | -1.58
2014-04-12 16:00 |  | 14.9 | 1009.961 | -1.4 | -1 | -1.64
2014-04-12 17:00 |  | 13.7 | 1009.961 | -0.6 | -2.1 | -1.2533
2014-04-12 18:00 |  | 12.6 | 1009.961 | -0.3 | -1.9 | -1.24
2014-04-12 19:00 |  | 12.4 | 1010.974 | 0.2 | -3.8 | -1.26
2014-04-12 20:00 |  | 11.9 | 1011.4805 | -1.1 | -4.9 | -1.88
2014-04-12 21:00 |  | 11.1 | 1011.987 | -1.3 | -2.7 | -2.4
2014-04-12 22:00 |  | 10.5 | 1011.987 | -2.2 | -2.9 | -1.86
2014-04-12 23:00 |  | 8 | 1011.987 | -5.5 | -3.8 | -2.3133
2014-04-13 |  | 7.5 | 1012.2402 | -5 | -1.9 | -2.0467
2014-04-13 01:00 |  | 6.1 | 1012.4935 | -2.7 | -2.4 | -2.0133
2014-04-13 02:00 |  | 6.1 | 1012.4935 | -2.6 | -2.9 | -2.56
2014-04-13 03:00 |  | 5.4 | 1013 | -1 | -3.2 | -2.3933
2014-04-13 04:00 |  | 4.2 | 1013 | -0.8 | -3.3 | -1.9467
2014-04-13 05:00 |  | 6.1 | 1014.013 | -1.1 | 0.3 | -0.80667
2014-04-13 06:00 |  | 9.2 | 1014.5195 | -0.5 | -1.6 | -0.69333
2014-04-13 07:00 |  | 12.9 | 1015.026 | 1 | -1.4 | -1.14
2014-04-13 08:00 |  | 14.5 | 1015.2793 | -2.1 | 0.8 | -0.52667
2014-04-13 09:00 |  | 16.1 | 1016.039 | -2.1 | 2.4 | -0.34
2014-04-13 10:00 |  | 16.9 | 1016.039 | -2.3 | -1.4 | -0.82
2014-04-13 11:00 |  | 18.8 | 1016.039 | -3.8 | -1.6 | -1.2867
2014-04-13 12:00 |  | 19.9 | 1015.5325 | -2.9 | -3.9 | -2.36
2014-04-13 13:00 |  | 20.3 | 1015.026 | -1.2 | -2.9 | -2.1733
2014-04-13 14:00 |  | 20.7 | 1015.026 | -1.9 | -2.6 | -2.24
2014-04-13 15:00 |  | 21.1 | 1014.5195 | -1.7 | -1.8 | -1.7133
2014-04-13 16:00 |  | 19.2 | 1014.013 | -5 | -4.7 | -1.9333
2014-04-13 17:00 |  | 15.1 | 1014.013 | -0.9 | -2.9 | -2.7
2014-04-13 18:00 |  | 10.6 | 1013.2532 | -2.4 | -4.8 | -1.8333
2014-04-13 19:00 |  | 9.6 | 1013.5065 | -1.6 | -6 | -2.4
2014-04-13 20:00 |  | 8.8 | 1013 | -2 | -2.5 | -1.9533
2014-04-13 21:00 |  | 8.6 | 1013.5065 | -2.7 | -1.5 | -1.6214
2014-04-13 22:00 |  | 8.8 | 1013.2532 | -0.6 | 0.3 | -1.7357
2014-04-13 23:00 |  | 9 | 1014.013 | -0.3 | -3.2 | -1.2929
2014-04-14 |  | 10.1 | 1014.013 | 0 | -3.1 | -1.7429
2014-04-14 01:00 |  | 8.3 | 1014.013 | 0 | -3.7 | -2.1786
2014-04-14 02:00 |  | 7.7 | 1014.5195 | -2.3 | -2.7 | -1.4333
2014-04-14 03:00 |  | 6.8 | 1014.5195 | 0.6 | -0.9 | -1.7533
2014-04-14 04:00 |  | 6.3 | 1015.026 | -1.3 | -1.7 | -1.5133
2014-04-14 05:00 |  | 7.3 | 1015.5325 | -3.4 | -3.4 | -0.46
2014-04-14 06:00 |  | 9.2 | 1016.039 | 1.4 | -1.3 | -0.48667
2014-04-14 07:00 |  | 11.8 | 1016.7988 | 2.9 | 2.7 | 0.2
2014-04-14 08:00 |  | 14.5 | 1017.5585 | -0.3 | 2.2 | -0.64
2014-04-14 09:00 |  | 18.1 | 1018.065 | -2.1 | 0.4 | -0.79333
2014-04-14 10:00 |  | 16 | 1018.8247 | -0.4 | -2.1 | -1.5
2014-04-14 11:00 |  | 18.2 | 1019.078 | -1.2 | -2.6 | -1.7467
2014-04-14 12:00 |  | 19.3 | 1019.078 | -1.7 | -3.4 | -1.6867
2014-04-14 13:00 |  | 20.5 | 1019.078 | -4.5 | -1.4 | -1.9667
2014-04-14 14:00 |  | 19.7 | 1019.078 | -0.9 | -2.9 | -1.4733
2014-04-14 15:00 |  | 22.3 | 1019.078 | -4.3 | -1.9 | -1.3467
2014-04-14 16:00 |  | 19.9 | 1019.3312 | -1.5 | -2.6 | -1.3667
2014-04-14 17:00 |  | 15.4 | 1020.091 | -1.4 | -3.6 | -0.86429
2014-04-14 18:00 |  | 10.6 | 1020.091 | -2.1 | -2.4 | -1.2733
2014-04-14 19:00 |  | 8.7 | 1021.104 | -0.4 | -2.9 | -1.5933
2014-04-14 20:00 |  | 9.6 | 1021.8637 | -2.8 | -2.3 | -1.0667
2014-04-14 21:00 |  | 8 | 1022.117 | -0.6 | -2.2 | -1.3867
2014-04-14 22:00 |  | 6 | 1022.117 | -0.7 | -2.5 | -1.7714
2014-04-14 23:00 |  | 4.1 | 1022.3703 | -4.1 | -2.8 | -1.7
2014-04-15 |  | 4 | 1022.3703 | -2.1 | -3.6 | -2.6533
2014-04-15 01:00 |  | 2.3 | 1022.8768 | -2 | -3.6 | -2.3333
2014-04-15 02:00 |  | 2.9 | 1023.13 | -3.1 | -3.2 | -2.36
2014-04-15 03:00 |  | 2.9 | 1023.13 | -1.5 | -4.8 | -2.0133
2014-04-15 04:00 |  | 1.8 | 1023.13 | -0.7 | -2.4 | -1.98
2014-04-15 05:00 |  | 2.4 | 1023.13 | -1.6 | -3.1 | -1.02
2014-04-15 06:00 |  | 6.8 | 1023.8898 | 0.6 | -1.2 | -0.72667
2014-04-15 07:00 |  | 12.1 | 1024.143 | 4 | -3.1 | -1.9933
2014-04-15 08:00 |  | 17.1 | 1024.9027 | -0.8 | -5.7 | -3.5214
2014-04-15 09:00 |  | 17.8 | 1025.156 | -1.5 | -3.3 | -1.8375
2014-04-15 10:00 |  | 18.1 | 1025.156 | 1.1 | -1.5 | -1.9667
2014-04-15 11:00 |  | 20.3 | 1025.156 | -3 | -1.2 | -0.9
2014-04-15 12:00 |  | 22.9 | 1025.156 | -2 | -1.9 | -2.3
2014-04-15 13:00 |  | 25.3 | 1024.9027 | -3 | -2.7 | -2.5
2014-04-15 14:00 |  | 25.9 | 1024.143 | -3.9 | -5.8 | -3.7812
2014-04-15 15:00 |  | 26.3 | 1024.143 | -3.6 | -3.7 | -3.775
2014-04-15 16:00 |  | 22.8 | 1024.143 | -3.2 | -2.3 | -4.0438
2014-04-15 17:00 |  | 18.8 | 1023.3832 | -4.3 | -5.8 | -3.6
2014-04-15 18:00 |  | 10.9 | 1023.13 | -1.4 | -4 | -3.6063
2014-04-15 19:00 |  | 8.4 | 1023.13 | -1.8 | -1.9 | -2.925
2014-04-15 20:00 |  | 7.4 | 1022.8768 | -3 | -3.7 | -2.475
2014-04-15 21:00 |  | 5.6 | 1022.6235 | -1.6 | -4.1 | -3.0812
2014-04-15 22:00 |  | 5.7 | 1022.8768 | -3.3 | -4 | -2.0125
2014-04-15 23:00 |  | 4.5 | 1022.6235 | -0.4 | -2.8 | -2.9875
2014-04-16 |  | 4.3 | 1022.117 | -1.8 | -4.5 | -2.8937
2014-04-16 01:00 |  | 3.1 | 1022.117 | -3.7 | -2.4 | -3.1437
2014-04-16 02:00 |  | 1.6 | 1022.117 | -1.4 | -4.6 | -3.1063
2014-04-16 03:00 |  | 0.9 | 1022.117 | -3.3 | -3 | -3.0375
2014-04-16 04:00 |  | 0.8 | 1022.117 | -3.3 | -4.7 | -3.2067
2014-04-16 05:00 |  | 1.5 | 1022.117 | -4.1 | -2.6 | -2.3267
2014-04-16 06:00 |  | 6.3 | 1022.117 | -1.5 | -2.1 | -2.2267
2014-04-16 07:00 |  | 10.9 | 1022.117 | 0.1 | -4.6 | -2.9
2014-04-16 08:00 |  | 15.2 | 1022.117 | -3.5 | -2.8 | -3.075
2014-04-16 09:00 |  | 18.2 | 1022.117 | -4.2 | -5.6 | -2.8
2014-04-16 10:00 |  | 19.9 | 1021.104 | -4.8 | -6.5 | -3.2188
2014-04-16 11:00 |  | 20.9 | 1021.104 | -6.5 | -5.4 | -4.0375
2014-04-16 12:00 |  | 24.5 | 1020.8507 | -6 | -5.6 | -4.6125
2014-04-16 13:00 |  | 25.4 | 1020.091 | -5.4 | -5.5 | -5.7313
2014-04-16 14:00 |  | 25.2 | 1020.091 | 1.2 | -6.7 | -5.7067
2014-04-16 15:00 |  | 24.3 | 1019.078 | -5.8 | -3.9 | -4.725
2014-04-16 16:00 |  | 21.7 | 1019.078 | -5.8 | -6.7 | -4.6937
2014-04-16 17:00 |  | 16.7 | 1018.065 | -4.4 | -6.2 | -4.8563
2014-04-16 18:00 |  | 13.7 | 1017.3053 | -3.4 | -3.4 | -4.4062
2014-04-16 19:00 |  | 12.2 | 1017.052 | -4.4 | -3.7 | -5.0438
2014-04-16 20:00 |  | 11.9 | 1016.5455 | -3.6 | -4.4 | -4.7125
2014-04-16 21:00 |  | 11.5 | 1016.039 | -5.9 | -5.1 | -4.5375
2014-04-16 22:00 |  | 11.2 | 1016.039 | -3.6 | -4.1 | -4.4375
2014-04-16 23:00 |  | 10.4 | 1016.039 | -6.4 | -5.4 | -5.2062
2014-04-17 |  | 9.2 | 1015.2793 | -5.4 | -5.2 | -5.0312
2014-04-17 01:00 |  | 9.7 | 1015.026 | -5.3 | -8.1 | -5.5438
2014-04-17 02:00 |  | 9.1 | 1014.013 | -6.4 | -6.4 | -6.82
2014-04-17 03:00 |  | 7.8 | 1013.2532 | -5.8 | -9 | -5.9067
2014-04-17 04:00 |  | 7.5 | 1013 | -4.7 | -6.9 | -5.72
2014-04-17 05:00 |  | 8.4 | 1012.7468 | -5.4 | -5.4 | -5.0333
2014-04-17 06:00 |  | 9.7 | 1013 | -5.3 | -3.7 | -3.5125
2014-04-17 07:00 |  | 14.3 | 1013 | -4.4 | -2.5 | -4.5
2014-04-17 08:00 |  | 14.6 | 1013 | -4.6 | -3.9 | -3.8062
2014-04-17 09:00 |  | 19.4 | 1012.4935 | -5.2 | -4.7 | -4.1125
2014-04-17 10:00 |  | 15.7 | 1011.987 | -5.2 | -4.1 | -4.3875
2014-04-17 11:00 |  | 16.6 | 1011.987 | -6.2 | -6.4 | -4.2062
2014-04-17 12:00 |  | 17.2 | 1011.987 | -5.5 | -4.5 | -5.2062
2014-04-17 13:00 |  | 16.3 | 1010.974 | -5.1 | -2.7 | -4.5062
2014-04-17 14:00 |  | 14.4 | 1009.3221 | -4 | -6.5 | -4.46
2014-04-17 15:00 |  | 13.5 | 1011.987 | -1.6 | -3.3 | -3.1125
2014-04-17 16:00 |  | 12.9 | 1011.987 | -3 | -2.1 | -2.4813
2014-04-17 17:00 |  | 12.6 | 1011.987 | -3.1 | -3.2 | -2.8
2014-04-17 18:00 |  | 11.8 | 1011.7337 | -3.2 | -4.2 | -3.4875
2014-04-17 19:00 |  | 10.3 | 1011.4805 | -1.7 | -6.3 | -3.675
2014-04-17 20:00 |  | 9.5 | 1011.987 | -0.7 | -5.7 | -2.7313
2014-04-17 21:00 |  | 8.2 | 1011.987 | -2.3 | -4 | -2.75
2014-04-17 22:00 |  | 6.8 | 1011.987 | -5 | -3 | -2.8375
2014-04-17 23:00 |  | 5.9 | 1012.2402 | -6.7 | -5.4 | -2.725
2014-04-18 |  | 5.5 | 1012.2402 | -5.2 | -2.7 | -2.7687
2014-04-18 01:00 |  | 5.4 | 1013 | -4.3 | -1.9 | -2.7625
2014-04-18 02:00 |  | 4.2 | 1013 | -5.2 | -2 | -2.6187
2014-04-18 03:00 |  | 3 | 1013 | -2.8 | -1.1 | -3.3062
2014-04-18 04:00 |  | 3.8 | 1013 | -2 | -1 | -2.7125
2014-04-18 05:00 |  | 4.3 | 1013.5065 | -1.6 | -1.8 | -2.2563
2014-04-18 06:00 |  | 7.4 | 1014.013 | -0.6 | -0.3 | -1.7
2014-04-18 07:00 |  | 9.6 | 1014.5195 | -1.6 | -0.2 | -2.1267
2014-04-18 08:00 |  | 11.6 | 1015.026 | -1.1 | 0 | -2.1812
2014-04-18 09:00 |  | 13.1 | 1015.026 | -4.3 | 1.5 | -1.3938
2014-04-18 10:00 |  | 14.2 | 1015.026 | -2.8 | -2.4 | -1.475
2014-04-18 11:00 |  | 15.7 | 1015.5325 | -5.1 | 0.2 | -2.2313
2014-04-18 12:00 |  | 20.7 | 1015.026 | -0.3 | -3.1 | -1.8875
2014-04-18 13:00 |  | 21.7 | 1015.026 | 3.3 | -4.1 | -2.975
2014-04-18 14:00 |  | 20.4 | 1015.026 | -2.3 | -2.2 | -2.7938
2014-04-18 15:00 |  | 20.3 | 1014.5195 | -6.9 | -5.8 | -2.9062
2014-04-18 16:00 |  | 18.2 | 1014.013 | -2 | -3.7 | -2.9062
2014-04-18 17:00 |  | 15.9 | 1014.013 | -3.1 | -5.4 | -2.6688
2014-04-18 18:00 |  | 9.6 | 1014.013 | -2.3 | -4.8 | -2.5438
2014-04-18 19:00 |  | 6.1 | 1014.013 | -1.2 | -3.7 | -1.9375
2014-04-18 20:00 |  | 5.6 | 1014.013 | -2.2 | -1.6 | -2.5312
2014-04-18 21:00 |  | 4.9 | 1014.013 | -3 | -3.5 | -3.025
2014-04-18 22:00 |  | 4.4 | 1014.013 | -1.8 | -4 | -3.2938
2014-04-18 23:00 |  | 3.8 | 1013 | -2.9 | -5.2 | -3.2625
2014-04-19 |  | 3.8 | 1013 | -2.3 | -5.5 | -3.05
2014-04-19 01:00 |  | 2.8 | 1013 | -4.2 | -3.4 | -3.0562
2014-04-19 02:00 |  | 2.2 | 1011.987 | -4.7 | -3.9 | -3.625
2014-04-19 03:00 |  | 2.1 | 1011.987 | -4.7 | -3 | -3.475
2014-04-19 04:00 |  | 1.9 | 1011.987 | -0.7 | -1.4 | -2.7125
2014-04-19 05:00 |  | 3.7 | 1011.987 | -1.8 | -2 | -1.4937
2014-04-19 06:00 |  | 5.8 | 1011.987 | -1.6 | -1.1 | -2.3937
2014-04-19 07:00 |  | 8 | 1011.987 | -2.1 | -2 | -2.1625
2014-04-19 08:00 |  | 9.1 | 1012.7468 | 0.8 | -3.9 | -2.325
2014-04-19 09:00 |  | 16 | 1011.987 | -0.6 | -3.3 | -3.125
2014-04-19 10:00 |  | 14.1 | 1011.987 | -0.6 | -0.2 | -2.7875
2014-04-19 11:00 |  | 14.7 | 1011.987 | -4.8 | -2.2 | -2.5938
2014-04-19 12:00 |  | 18.3 | 1011.4805 | -3.5 | -1.9 | -2.1063
2014-04-19 13:00 |  | 17.4 | 1010.974 | -1.6 | -3.4 | -3.4875
2014-04-19 14:00 |  | 23.3 | 1010.974 | -0.6 | -2.7 | -3.0267
2014-04-19 15:00 |  | 15.9 | 1010.2142 | -0.3 | 0 | -2.8533
2014-04-19 16:00 |  | 18.4 | 1009.961 | -5 | -4.1 | -3.0187
2014-04-19 17:00 |  | 15.4 | 1009.961 | -2.4 | -6.1 | -3.4312
2014-04-19 18:00 |  | 10.8 | 1009.961 | -1.3 | -5.2 | -2.475
2014-04-19 19:00 |  | 9.1 | 1009.961 | -3.6 | -4.8 | -2.1437
2014-04-19 20:00 |  | 7.9 | 1009.961 | -3 | -5.3 | -3
2014-04-19 21:00 |  | 7.1 | 1009.2012 | -6.1 | -3.1 | -2.8625
2014-04-19 22:00 |  | 6.6 | 1008.948 | -3.3 | -3.4 | -3.4
2014-04-19 23:00 |  | 6.3 | 1008.948 | -3.5 |  | -4.2938
2014-04-20 |  | 6.6 | 1008.1883 | -4.3 | -6.1 | -4.7438
2014-04-20 01:00 |  | 7.2 | 1006.922 | -6.1 | -7.7 | -5.0563
2014-04-20 02:00 |  | 7.4 | 1005.909 | -3.6 | -5.7 | -6.1562
2014-04-20 03:00 |  | 7.6 | 1004.896 | -6.1 | -6.6 | -5.9375
2014-04-20 04:00 |  | 7.6 | 1004.3895 | -7.5 | -6.4 | -5.4625
2014-04-20 05:00 |  | 8 | 1003.883 | -5.5 | -3.8 | -5.4625
2014-04-20 06:00 |  | 8.5 | 1003.1232 | -5.5 | -4.4 | -5.3375
2014-04-20 07:00 |  | 8.8 | 1002.3635 | -6.1 | -3.6 | -5.0625
2014-04-20 08:00 |  | 9.8 | 1001.857 | -4.8 | -3.2 | -5.4125
2014-04-20 09:00 |  | 11.3 | 1001.3505 | -3.8 | -5.6 | -5.4688
2014-04-20 10:00 |  | 13.3 | 1000.844 | -4.3 | -7.1 | -5.2875
2014-04-20 11:00 |  | 12.9 | 1000.3375 | -4.9 | -7.3 | -6.04
2014-04-20 12:00 |  | 11.5 | 999.5778 | -5.2 | -6.4 | -6.0812
2014-04-20 13:00 |  | 11.8 | 998.818 | -7.8 | -6.3 | -6.375
2014-04-20 14:00 |  | 12.9 | 997.805 | -8.8 | -10.3 | -6.7188
2014-04-20 15:00 |  | 13.7 | 996.5388 | -9.2 | -8.9 | -7.4813
2014-04-20 16:00 |  | 14.1 | 995.779 | -5.6 | -8 | -6.6188
2014-04-20 17:00 |  | 13.4 | 995.779 | -5.9 | -8.5 | -5.9437
2014-04-20 18:00 |  | 11.8 | 996.0322 | -2.2 | -8.6 | -5.6875
2014-04-20 19:00 |  | 11.6 | 996.792 | -5.7 | -7 | -6.0062
2014-04-20 20:00 |  | 10.7 | 997.805 | -7.3 | -6 | -5.05
2014-04-20 21:00 |  | 10.1 | 997.805 | -6.4 | -6.3 | -5.9062
2014-04-20 22:00 |  | 8.8 | 998.0583 | -7 | -6.2 | -5.9688
2014-04-20 23:00 |  | 8.6 | 998.818 | -7.2 | -6.6 | -6.9875
2014-04-21 |  | 7.7 | 997.805 | -9.1 | -8.4 | -7.4625
2014-04-21 01:00 |  | 7.5 | 998.0583 | -7.5 | -10 | -8.1625
2014-04-21 02:00 |  | 7 | 998.818 | -9.5 | -11.3 | -7.0312
2014-04-21 03:00 |  | 7.3 | 998.818 | -10.5 | -9.2 | -6.9688
2014-04-21 04:00 |  | 8.6 | 998.818 | -9.9 | -10.9 | -6.7313
2014-04-21 05:00 |  | 9.8 | 998.818 | -7.6 | -9.3 | -6.88
2014-04-21 06:00 |  | 10.8 | 998.818 | -6.7 | -10.7 | -7.2
2014-04-21 07:00 |  | 12 | 999.5778 | -6.8 | -11.1 | -7.1688
2014-04-21 08:00 |  | 13.2 | 999.831 | -7.3 | -10.5 | -7.25
2014-04-21 09:00 |  | 13.6 | 999.831 | -9.4 | -9.7 | -7.4
2014-04-21 10:00 |  | 15.4 | 999.5778 | -10 | -8 | -6.7062
2014-04-21 11:00 |  | 18.4 | 999.0712 | -6.9 | -5.8 | -7.3563
2014-04-21 12:00 |  | 20.3 | 998.818 | -7 | -7.6 | -7.8133
2014-04-21 13:00 |  | 21 | 998.818 | -10.3 | -11.3 | -7.9313
2014-04-21 14:00 |  | 22 | 998.818 | -9.9 | -5.7 | -7.525
2014-04-21 15:00 |  | 22.6 | 998.818 | -10 | -8.2 | -6.9688
2014-04-21 16:00 |  | 20 | 998.818 | -8.3 | -12.2 | -5.575
2014-04-21 17:00 |  | 16.7 | 998.818 | -7.9 | -11.7 | -7.16
2014-04-21 18:00 |  | 14.7 | 998.818 | -4.4 | -7.4 | -5.75
2014-04-21 19:00 |  | 13.2 | 999.0712 | -3 | -7.9 | -5.7625
2014-04-21 20:00 |  | 11 | 999.0712 | -5.2 | -5.4 | -5.8875
2014-04-21 21:00 |  | 10.5 | 998.818 | -7.7 | -8.6 | -6.3375
2014-04-21 22:00 |  | 10.4 | 999.3245 | -5.4 | -7.6 | -6.4625
2014-04-21 23:00 |  | 10.3 | 998.818 | -7.6 | -6.5 | -5.8187
2014-04-22 |  | 10.2 | 998.818 | -7.4 | -8.9 | -5.9813
2014-04-22 01:00 |  | 10.1 | 998.0583 | -8.7 | -8.4 | -6.3312
2014-04-22 02:00 |  | 9.9 | 997.805 | -7.8 | -7.8 | -6.5438
2014-04-22 03:00 |  | 9.8 | 997.805 | -8.1 | -6.3 | -6.3533
2014-04-22 04:00 |  | 9.9 | 997.805 | -7.6 | -7.2 | -7.0733
2014-04-22 05:00 |  | 10 | 997.805 | -7.7 | -6.9 | -6.1437
2014-04-22 06:00 |  | 10.3 | 997.805 | -5.2 | -8 | -5.9
2014-04-22 07:00 |  | 11 | 998.818 | -7.4 | -7.8 | -5.9125
2014-04-22 08:00 |  | 13.9 | 998.818 | -7.8 | -6.9 | -5.5375
2014-04-22 09:00 |  | 15.1 | 999.3245 | -7 | -6.2 | -5.8
2014-04-22 10:00 |  | 14.6 | 999.831 | -5.2 | -6.4 | -5.45
2014-04-22 11:00 |  | 15.4 | 999.831 | -6.3 | -3.8 | -4.7
2014-04-22 12:00 |  | 16.9 | 1000.844 | -4 | -6 | -5.1375
2014-04-22 13:00 |  | 19.7 | 1000.844 | -4.8 | -8.4 | -4.925
2014-04-22 14:00 |  | 20.1 | 1001.6037 | -6 | -7.7 | -5.55
2014-04-22 15:00 |  | 19.5 | 1001.857 | -7.8 | -7.7 | -5.6688
2014-04-22 16:00 |  | 14.8 | 1002.1102 | -5.2 | -6 | -5.4062
2014-04-22 17:00 |  | 13.7 | 1002.87 | -2.8 | -6.5 | -4.6937
2014-04-22 18:00 |  | 12.6 | 1003.883 | -2.1 | -5.2 | -4.7
2014-04-22 19:00 |  | 11.5 | 1004.1363 | -4.3 | -6.7 | -4.6813
2014-04-22 20:00 |  | 11.5 | 1004.896 | -4.2 | -7.9 | -4.1625
2014-04-22 21:00 |  | 10.3 | 1004.896 | -4.9 | -7.1 | -5.4375
2014-04-22 22:00 |  | 11.1 | 1005.909 | -3 | -5.3 | -4.9933
2014-04-22 23:00 |  | 11.8 | 1006.1622 | -3.5 | -6.4 | -5.22
2014-04-23 |  | 10.4 | 1006.922 | -4.6 | -6.8 | -5.2
2014-04-23 01:00 |  | 9.2 | 1006.922 | -5.7 | -8.2 | -5.725
2014-04-23 02:00 |  | 8.2 | 1007.4285 | -2.3 | -6.6 | -5.4188
2014-04-23 03:00 |  | 5.1 | 1007.935 | -3.4 | -7 | -6.3375
2014-04-23 04:00 |  | 6.3 | 1007.935 | -4 | -9.8 | -6.0938
2014-04-23 05:00 |  | 7.9 | 1008.948 | -4.6 | -6.7 | -4.6813
2014-04-23 06:00 |  | 11.8 | 1008.948 | -1.8 | -5.7 | -4.275
2014-04-23 07:00 |  | 14.5 | 1009.961 | -4 | -7.3 | -4.9562
2014-04-23 08:00 |  | 19.3 | 1009.961 | -2.6 | -5.8 | -3.8333
2014-04-23 09:00 |  | 19 | 1009.961 | -6.1 | -5.2 | -4.0733
2014-04-23 10:00 |  | 20.8 | 1009.961 | -7.7 | -6.7 | -4.3333
2014-04-23 11:00 |  | 20.3 | 1009.961 | -6.1 | -7.3 | -4.1
2014-04-23 12:00 |  | 19.2 | 1010.7207 | -2.5 | -4 | -3.95
2014-04-23 13:00 |  | 17 | 1010.974 | -4 | -5.8 | -4.2857
2014-04-23 14:00 |  | 16 | 1010.2142 | -2.5 | -2.7 | -3.78
2014-04-23 15:00 |  | 14.6 | 1009.961 | -3.5 | -3.8 | -3.6357
2014-04-23 16:00 |  | 13.7 | 1010.7207 | -4.5 | -3.7 | -3.3786
2014-04-23 17:00 |  | 13.1 | 1010.974 | -3.5 | -1.9 | -2.9857
2014-04-23 18:00 |  | 11.8 | 1010.974 | -3.9 | -4 | -3.1462
2014-04-23 19:00 |  | 9.9 | 1011.7337 | -3.9 | -3.7 | -3.7385
2014-04-23 20:00 |  | 10 | 1011.987 | -3.2 | -2.7 | -3.45
2014-04-23 21:00 |  | 9.3 | 1011.987 | 0.2 | -5.7 | -4.2071
2014-04-23 22:00 |  | 8.5 | 1011.987 | -3.4 | -7.6 | -3.7429
2014-04-23 23:00 |  | 9.3 | 1011.987 | -2.5 | -4.9 | -4.2857
2014-04-24 |  | 8.9 | 1011.987 | -3.4 | -3.9 | -4.2143
2014-04-24 01:00 |  | 7.8 | 1011.987 | -4.8 | -6.3 | -4.2357
2014-04-24 02:00 |  | 6.7 | 1012.7468 | -4.8 | -4.7 | -5.2357
2014-04-24 03:00 |  | 5.2 | 1013 | -5.6 | -7.1 | -5.5143
2014-04-24 04:00 |  | 8.8 | 1012.4935 | -5.4 | -7.2 | -4.75
2014-04-24 05:00 |  | 9.6 | 1013 | -4.1 | -5.4 | -3.6923
2014-04-24 06:00 |  | 10.9 | 1013 | -1.4 | -5.5 | -4.2538
2014-04-24 07:00 |  | 14.3 | 1013.7598 | -3.5 | -5 | -3.7286
2014-04-24 08:00 |  | 15.4 | 1014.013 | -4.4 | -2.7 | -3.9071
2014-04-24 09:00 |  | 18.5 | 1014.013 | -5.4 | -8 | -4.8357
2014-04-24 10:00 |  | 20.6 | 1014.013 | -4.9 | -7.5 | -4.0357
2014-04-24 11:00 |  | 22.8 | 1014.013 | -6.2 | -2.8 | -4.3643
2014-04-24 12:00 |  | 25.9 | 1014.013 | -9.5 | -6.8 | -4.5857
2014-04-24 13:00 |  | 28.8 | 1013.2532 | -7.4 | -3.7 | -5.0643
2014-04-24 14:00 |  | 24 | 1013 | -3.6 | -2.9 | -4.7429
2014-04-24 15:00 |  | 26.4 | 1012.7468 | -5.6 | -6.1 | -4.65
2014-04-24 16:00 |  | 28.3 | 1011.987 | -4.8 | -7.9 | -4.4143
2014-04-24 17:00 |  | 19.9 | 1011.7337 | -4.4 | -5.3 | -4.2462
2014-04-24 18:00 |  | 13 | 1010.974 | -3.7 | -1.1 | -3.4286
2014-04-24 19:00 |  | 11.5 | 1011.4805 | -2.6 | -1.7 | -3.8643
2014-04-24 20:00 |  | 11.3 | 1010.974 | -1.9 | -5.9 | -3.9857
2014-04-24 21:00 |  | 11.2 | 1010.974 | -3.7 | -7.3 | -3.9286
2014-04-24 22:00 |  | 10.1 | 1010.974 | -3.6 | -9 | -5.75
2014-04-24 23:00 |  | 9.1 | 1009.961 | -6.4 | -8.1 | -5.9714
2014-04-25 |  | 10.1 | 1009.961 | -6.3 | -9.5 | -6.9929
2014-04-25 01:00 |  | 10.2 | 1009.961 | -7.9 | -11.9 | -7.1357
2014-04-25 02:00 |  | 9.1 | 1009.4545 | -9.8 | -9.2 | -7.6143
2014-04-25 03:00 |  | 9.7 | 1008.948 | -11.6 | -12.7 | -7.8643
2014-04-25 04:00 |  | 9.4 | 1008.6947 | -10.2 | -9.1 | -8.4643
2014-04-25 05:00 |  | 9.8 | 1008.4415 | -7 | -10.9 | -7.6857
2014-04-25 06:00 |  | 9.7 | 1008.948 | -8.6 | -7.4 | -7.0385
2014-04-25 07:00 |  | 9.5 | 1008.1883 | -9.6 | -7.9 | -6.8071
2014-04-25 08:00 |  | 10.2 | 1007.935 | -5.6 | -6.5 | -6.7429
2014-04-25 09:00 |  | 9.5 | 1007.1753 | -6.3 | -7.1 | -7.35
2014-04-25 10:00 |  | 9.8 | 1006.4155 | -5.7 | -6.8 | -7.5
2014-04-25 11:00 |  | 10.3 | 1005.909 | -6.7 | -6.3 | -7.3143
2014-04-25 12:00 |  | 10.6 | 1004.896 | -6.4 | -5.4 | -7.35
2014-04-25 13:00 |  | 10.6 | 1004.3895 | -6.3 | -6.4 | -7.3429
2014-04-25 14:00 |  | 10.6 | 1003.883 | -7.3 | -7.6 | -7.1071
2014-04-25 15:00 |  | 10.9 | 1002.6168 | -5.2 | -6.1 | -7.6214
2014-04-25 16:00 |  | 10.9 | 1001.857 | -6.6 | -7 | -6.7
2014-04-25 17:00 |  | 11.1 | 1001.857 | -6.4 | -5 | -7.4538
2014-04-25 18:00 |  | 11.1 | 1001.6037 | -3.6 | -7.5 | -6.9286
2014-04-25 19:00 |  | 10.7 | 1000.844 | -5.6 | -6.4 | -6.8786
2014-04-25 20:00 |  | 10.6 | 1000.844 | -6.4 | -8.3 | -6.6067
2014-04-25 21:00 |  | 9.5 | 1000.844 | -7 | -8.5 | -6.8267
2014-04-25 22:00 |  | 8.5 | 1000.5907 | -7.7 | -6.8 | -7.9533
2014-04-25 23:00 |  | 7.1 | 999.831 | -9.1 | -9.3 | -8.5533
2014-04-26 |  | 7.5 | 999.831 | -8.4 | -9.9 | -8.6933
2014-04-26 01:00 |  | 7.4 | 999.0712 | -9.8 | -9.5 | -8.9667
2014-04-26 02:00 |  | 8.1 | 998.0583 | -7.7 | -13.1 | -8.6933
2014-04-26 03:00 |  | 8.4 | 997.0453 | -7.1 | -11.1 | -9.02
2014-04-26 04:00 |  | 9.2 | 996.2855 | -5.1 | -9.1 | -7.5867
2014-04-26 05:00 |  | 9.7 | 995.779 | -3.6 | -9.8 | -5.8467
2014-04-26 06:00 |  | 12.2 | 995.779 | -3.5 | -8.1 | -5.24
2014-04-26 07:00 |  | 13.4 | 996.0322 | -1.9 | -5.6 | -3.9133
2014-04-26 08:00 |  | 14.7 | 996.792 | -5.1 | -4.2 | -4.3667
2014-04-26 09:00 |  | 17.4 | 996.792 | -3 | -8.3 | -3.74
2014-04-26 10:00 |  | 17.6 | 996.792 | -5.6 | -5.5 | -4.0533
2014-04-26 11:00 |  | 16.9 | 996.792 | -2 | -1.2 | -3.06
2014-04-26 12:00 |  | 20.3 | 996.792 | -7 | -6.9 | -3.7667
2014-04-26 13:00 |  | 21.2 | 996.0322 | -8 | -5.2 | -3.2467
2014-04-26 14:00 |  | 15.7 | 996.5388 | -0.9 | -3.5 | -2.7533
2014-04-26 15:00 |  | 14.4 | 996.5388 | -0.9 | -6.3 | -2.84
2014-04-26 16:00 |  | 14.6 | 995.779 | -3.4 | -3.9 | -2.8467
2014-04-26 17:00 |  | 13.2 | 995.779 | -2.4 | 0.1 | -2.8533
2014-04-26 18:00 |  | 10.9 | 995.779 | -1.2 | 0 | -2.2667
2014-04-26 19:00 |  | 9.1 | 995.779 | -2.8 | -2 | -1.92
2014-04-26 20:00 |  | 9.3 | 995.779 | -0.8 | -6.3 | -2.22
2014-04-26 21:00 |  | 9.6 | 995.779 | -2.5 | -2.3 | -2.1929
2014-04-26 22:00 |  | 10.2 | 995.779 | -1.7 | -1.6 | -1.9133
2014-04-26 23:00 |  | 9.4 | 995.779 | -3.2 | -3.3 | -2.82
2014-04-27 |  | 8.3 | 995.779 | -2.2 | -3.4 | -2.4867
2014-04-27 01:00 |  | 7.4 | 995.779 | -3.2 | -2.7 | -2.7867
2014-04-27 02:00 |  | 7.2 | 995.779 | -2.5 | 1.9 | -3.1667
2014-04-27 03:00 |  | 7.1 | 995.779 | -2.6 | -5 | -2.76
2014-04-27 04:00 |  | 8.4 | 995.779 | -1.9 | -5.2 | -2.6
2014-04-27 05:00 |  | 8.8 | 996.2855 | 0.2 | -5.4 | -3.1867
2014-04-27 06:00 |  | 10.1 | 996.792 | -4.6 | -5.9 | -2.6733
2014-04-27 07:00 |  | 10.9 | 996.792 | -3.9 | -5.3 | -2.0267
2014-04-27 08:00 |  | 13 | 997.5517 | -1.6 | -5.2 | -2.9267
2014-04-27 09:00 |  | 14.3 | 997.805 | -1.4 | -4.5 | -2.6267
2014-04-27 10:00 |  | 13.9 | 997.805 | -1 | -4.8 | -2.7267
2014-04-27 11:00 |  | 16.6 | 998.3115 | -1.4 | -2.1 | -3.0467
2014-04-27 12:00 |  | 15.8 | 998.818 | -3.4 | -5.5 | -2.62
2014-04-27 13:00 |  | 18.1 | 998.818 | -6.2 | -2.4 | -2.88
2014-04-27 14:00 |  | 17.3 | 998.818 | -4.2 | -3.4 | -3.0333
2014-04-27 15:00 |  | 11.3 | 998.818 | -2.8 | -5.2 | -2.9667
2014-04-27 16:00 |  | 12.2 | 999.831 | -2.3 | -4.8 | -3.6333
2014-04-27 17:00 |  | 10.5 | 999.831 | -3 | -5.5 | -3.34
2014-04-27 18:00 |  | 11.1 | 1000.5907 | 0.8 | -6.5 | -3.12
2014-04-27 19:00 |  | 11.5 | 1001.0973 | -2 | -7.4 | -2.76
2014-04-27 20:00 |  | 11.3 | 1001.857 | -4.1 | -7.7 | -3.7933
2014-04-27 21:00 |  | 10.1 | 1002.3635 | -4.8 | -6.6 | -4.1067
2014-04-27 22:00 |  | 9.5 | 1002.87 | -4 | -4.7 | -4.38
2014-04-27 23:00 |  | 8.8 | 1002.87 | -6 | -6.2 | -4.8267
2014-04-28 |  | 8.3 | 1002.87 | -7.7 | -8.4 | -5.6867
2014-04-28 01:00 |  | 9.1 | 1002.87 | -9.3 | -5.6 | -5.6667
2014-04-28 02:00 |  | 8.3 | 1002.87 | -10.6 | -6.8 | -6.1333
2014-04-28 03:00 |  | 6.9 | 1003.1232 | -8.1 | -5.7 | -6.3933
2014-04-28 04:00 |  | 7.1 | 1003.883 | -7.8 | -5.9 | -7.0071
2014-04-28 05:00 |  | 9 | 1004.1363 | -8.4 | -7 | -6.9786
2014-04-28 06:00 |  | 10.7 | 1004.896 | -5.2 | -6.6 | -6.4867
2014-04-28 07:00 |  | 13.2 | 1004.896 | -4.9 | -4.8 | -6.6
2014-04-28 08:00 |  | 14.8 | 1005.1493 | -5.1 | -5.9 | -5.8
2014-04-28 09:00 |  | 16.6 | 1005.909 | -4.6 | -4.9 | -4.74
2014-04-28 10:00 |  | 17.3 | 1005.909 | -6 | -5.4 | -5.4667
2014-04-28 11:00 |  | 18.8 | 1005.909 | -4.3 | -6.1 | -5.2667
2014-04-28 12:00 |  | 18.9 | 1006.922 | -3 | -5.7 | -5
2014-04-28 13:00 |  | 18.1 | 1006.6688 | -6.8 | -2.5 | -4.7533
2014-04-28 14:00 |  | 18.4 | 1006.6688 | -6.1 | -5.8 | -4.725
2014-04-28 15:00 |  | 21.4 | 1006.922 | -5.6 | -8.8 | -5.025
2014-04-28 16:00 |  | 20.6 | 1006.922 | -5.4 | -7.6 | -5.9
2014-04-28 17:00 |  | 20.5 | 1006.922 | -3.5 | -5.4 | -4.8438
2014-04-28 18:00 |  | 14.3 | 1006.922 | -4.9 | -6.1 | -4.9813
2014-04-28 19:00 |  | 12.4 | 1006.922 | -4.4 | -7.6 | -5.6937
2014-04-28 20:00 |  | 10.6 | 1006.922 | -4.7 | -8.4 | -5.3688
2014-04-28 21:00 |  | 11.2 | 1006.922 | -7 | -10.5 | -6.2687
2014-04-28 22:00 |  | 10.2 | 1007.4285 | -9.4 | -9.2 | -7.1267
2014-04-28 23:00 |  | 10.8 | 1006.922 | -11.2 | -11.3 | -7.5333
2014-04-29 |  | 10.2 | 1006.922 | -12.5 | -10.8 | -9.2625
2014-04-29 01:00 |  | 9.6 | 1006.922 | -10.5 | -11.6 | -9.3375
2014-04-29 02:00 |  | 10.2 | 1006.4155 | -11.3 | -12.6 | -9.6467
2014-04-29 03:00 |  | 10.2 | 1005.909 | -12.6 | -12.7 | -9.2667
2014-04-29 04:00 |  | 10 | 1005.909 | -11.1 | -11.2 | -9.7688
2014-04-29 05:00 |  | 10.8 | 1006.6688 | -9.5 | -11.7 | -9.6062
2014-04-29 06:00 |  | 13.3 | 1006.922 | -9.2 | -14.3 | -9.475
2014-04-29 07:00 |  | 13.9 | 1006.922 | -10 | -13.1 | -10.2875
2014-04-29 08:00 |  | 13.3 | 1006.922 | -9.9 | -14.8 | -10.3
2014-04-29 09:00 |  | 15.5 | 1006.922 | -10.5 | -13.6 | -9.7125
2014-04-29 10:00 |  | 20.5 | 1006.922 | -13.1 | -9.3 | -9.6625
2014-04-29 11:00 |  | 26.2 | 1006.922 | -12.9 | -6.2 | -8.64
2014-04-29 12:00 |  | 23.4 | 1006.922 | -11.9 | -8.2 | -9.4938
2014-04-29 13:00 |  | 20.7 | 1006.922 | -8.7 | -7.2 | -9.3938
2014-04-29 14:00 |  | 22.1 | 1006.6688 | -8.9 | -10.7 | -8.3125
2014-04-29 15:00 |  | 22.4 | 1005.909 | -7 | -10 | -8.5563
2014-04-29 16:00 |  | 19.8 | 1006.1622 | -8 | -14.2 | -7.2375
2014-04-29 17:00 |  | 16.1 | 1005.909 | -7.6 | -8.9 | -6.7562
2014-04-29 18:00 |  | 14.9 | 1005.909 | -7.4 | -7.6 | -6.4125
2014-04-29 19:00 |  | 14.4 | 1006.922 | -6.5 | -7.2 | -6.0438
2014-04-29 20:00 |  | 14.4 | 1006.922 | -8.5 | -8.4 | -7.26
2014-04-29 21:00 |  | 13.9 | 1006.922 | -8.5 | -9 | -7.2667
2014-04-29 22:00 |  | 13.4 | 1006.922 | -7.8 | -9.3 | -7.8937
2014-04-29 23:00 |  | 12.7 | 1006.922 | -9 | -8.5 | -8.3125
2014-04-30 |  | 12.5 | 1006.922 | -8.6 | -8 | -8.6267
2014-04-30 01:00 |  | 12.3 | 1006.922 | -10 | -9.9 | -8.7667
2014-04-30 02:00 |  | 12.4 | 1006.4155 | -10 | -10.2 | -8.825
2014-04-30 03:00 |  | 11.8 | 1005.909 | -9.8 | -11.1 | -9.8187
2014-04-30 04:00 |  | 12.2 | 1005.909 | -9.5 | -11.5 | -9.625
2014-04-30 05:00 |  | 12.5 | 1006.1622 | -9.9 | -9.3 | -8.6937
2014-04-30 06:00 |  | 14 | 1006.922 | -11 | -12.9 | -9.0813
2014-04-30 07:00 |  | 18 | 1006.922 | -11.6 | -12.8 | -9.7812
2014-04-30 08:00 |  | 21.9 | 1006.922 | -9.8 | -12.7 | -10.0312
2014-04-30 09:00 |  | 25.9 | 1006.922 | -9.6 | -14.3 | -10.34
2014-04-30 10:00 |  | 23.2 | 1006.922 | -13.6 | -13.9 | -9.4267
2014-04-30 11:00 |  | 25.5 | 1006.922 | -12.9 | -11.9 | -9.7571
2014-04-30 12:00 |  | 27.8 | 1005.909 | -7.8 | -15.1 | -9.46
2014-04-30 13:00 |  | 23.4 | 1005.909 | -5.8 | -13.1 | -9.62
2014-04-30 14:00 |  | 23.6 | 1005.909 | -10.2 | -11.5 | -9.2733
2014-04-30 15:00 |  | 26.8 | 1004.896 | -6.1 | -11.7 | -9.6857
2014-04-30 16:00 |  | 20.2 | 1004.896 | -4.5 | -15.8 | -9.1067
2014-04-30 17:00 |  | 18.2 | 1004.6427 | -5.5 | -7.9 | -8.1533
2014-04-30 18:00 |  | 15.3 | 1003.883 | -9.6 | -9.8 | -7.1467
2014-04-30 19:00 |  | 12.9 | 1003.883 | -8.7 | -7.5 | -6.9
2014-04-30 20:00 |  | 12.4 | 1003.883 | -7.4 | -8.1 | -7.1133
2014-04-30 21:00 |  | 12.6 | 1003.883 | -5.3 | -9.4 | -6.9467
2014-04-30 22:00 |  | 12.6 | 1003.883 | -5.2 | -10 | -6.92
2014-04-30 23:00 |  | 12.2 | 1003.883 | -6.3 | -8.5 | -7.4733
2014-05-01 |  | 11.9 | 1003.6297 | -7.5 | -9.1 | -8.2667
2014-05-01 01:00 |  | 11.2 | 1002.87 | -6.4 | -11.5 | -7.8333
2014-05-01 02:00 |  | 11.1 | 1002.87 | -6.1 | -11.5 | -8.5067
2014-05-01 03:00 |  | 11.2 | 1002.87 | -8.5 | -11.5 | -8.4867
2014-05-01 04:00 |  | 11.5 | 1002.1102 | -6.1 | -9.7 | -8.02
2014-05-01 05:00 |  | 12.8 | 1002.87 | -6.3 | -11.1 | -7.4467
2014-05-01 06:00 |  | 15.5 | 1002.87 | -5.9 | -10.3 | -7.5267
2014-05-01 07:00 |  | 17.8 | 1002.87 | -7 | -7.6 | -6.8933
2014-05-01 08:00 |  | 19.9 | 1002.87 | -7.2 | -6.3 | -6.86
2014-05-01 09:00 |  | 14.7 | 1003.1232 | -5.2 | -6 | -5.4
2014-05-01 10:00 |  | 13.6 | 1003.1232 | -7.6 | -7.8 | -5.3133
2014-05-01 11:00 |  | 13.2 | 1002.87 | -5.7 | -6.3 | -5.1933
2014-05-01 12:00 |  | 13.1 | 1003.883 | -5 | -10.5 | -6.3571
2014-05-01 13:00 |  | 13.9 | 1003.883 | -3.4 | -10.1 | -4.92
2014-05-01 14:00 |  | 14.5 | 1003.883 | -3.4 | -10 | -6.1733
2014-05-01 15:00 |  | 13.5 | 1004.6427 | -3.7 | -9.4 | -5.4667
2014-05-01 16:00 |  | 12.7 | 1004.896 | -5.8 | -9 | -4.4333
2014-05-01 17:00 |  | 11.6 | 1005.909 | -8.6 | -8.1 | -4.72
2014-05-01 18:00 |  | 10.6 | 1007.1753 | -8.2 | -5.2 | -4
2014-05-01 19:00 |  | 9.5 | 1008.4415 | -5 | -5.5 | -3.5133
2014-05-01 20:00 |  | 9.2 | 1009.4545 | -2.6 | -3.4 | -3.76
2014-05-01 21:00 |  | 8.6 | 1010.4675 | -4.9 | -3.1 | -4.2333
2014-05-01 22:00 |  | 8.4 | 1010.974 | -6.8 | -3.1 | -3.6533
2014-05-01 23:00 |  | 8.3 | 1011.987 | -4.1 | -4.2 | -3.9333
2014-05-02 |  | 8.1 | 1011.987 | -3.9 | -4.4 | -3.76
2014-05-02 01:00 |  | 7.4 | 1012.2402 | -3 | -3.4 | -4.22
2014-05-02 02:00 |  | 7.2 | 1013 | -3 | -2.3 | -3.6733
2014-05-02 03:00 |  | 7.7 | 1013.5065 | -3.4 | -4.2 | -2.6467
2014-05-02 04:00 |  | 7.9 | 1014.5195 | -2.1 | -2.2 | -2.6733
2014-05-02 05:00 |  | 8.4 | 1015.2793 | -2.8 | -3.5 | -3.1733
2014-05-02 06:00 |  | 9.7 | 1016.039 | -3.6 | -4 | -2.3133
2014-05-02 07:00 |  | 10.1 | 1016.7988 | -4.5 | -1.5 | -2.3067
2014-05-02 08:00 |  | 10.7 | 1017.8117 | -2.6 | -3.2 | -2.3286
2014-05-02 09:00 |  | 12 | 1018.3183 | -1.7 | -3.1 | -2.5
2014-05-02 10:00 |  | 12.8 | 1019.078 | -3.3 | -0.9 | -2.3
2014-05-02 11:00 |  | 13 | 1019.3312 | -1.8 | -1.6 | -2.18
2014-05-02 12:00 |  | 13.4 | 1020.091 | -2 | -4.6 | -2.3733
2014-05-02 13:00 |  | 16.6 | 1020.091 | -0.9 | -4.2 | -3.22
2014-05-02 14:00 |  | 14.6 | 1020.5975 | -4.8 | -1.5 | -2.46
2014-05-02 15:00 |  | 14 | 1021.104 | -4.4 | -1.8 | -3.1333
2014-05-02 16:00 |  | 12.9 | 1021.104 | -1.3 | -1.9 | -2.8267
2014-05-02 17:00 |  | 11.9 | 1022.117 | -1.4 | -4.5 | -2.5667
2014-05-02 18:00 |  | 10.4 | 1022.117 | -2.6 | -2.7 | -2.02
2014-05-02 19:00 |  | 8.3 | 1022.117 | -3.9 | -2.5 | -1.92
2014-05-02 20:00 |  | 6.2 | 1023.13 | -3.4 | -3.5 | -1.6733
2014-05-02 21:00 |  | 5.1 | 1023.13 | -3.4 | -0.5 | -1.9467
2014-05-02 22:00 |  | 2.4 | 1023.13 | -0.8 | -3.8 | -2.76
2014-05-02 23:00 |  | 0.7 | 1023.13 | -3.9 | -4.6 | -2.8533
2014-05-03 |  | 1.2 | 1023.13 | -2.4 | -4.5 | -3.8267
2014-05-03 01:00 |  | 0.4 | 1023.13 | -2.3 | -2.6 | -3.26
2014-05-03 02:00 |  | -0.3 | 1023.13 | -4.7 | -2.5 | -3.2133
2014-05-03 03:00 |  | -2.3 | 1023.13 | -4.1 | -2.9 | -3.5933
2014-05-03 04:00 |  | -1 | 1023.13 | -2.2 | -2.7 | -2.4333
2014-05-03 05:00 |  | 1.1 | 1023.13 | -1.5 | -2 | -1.4333
2014-05-03 06:00 |  | 7.3 | 1023.13 | 1.7 | -0.7 | -2.4733
2014-05-03 07:00 |  | 13.4 | 1023.13 | -2.1 | -1.6 | -3.0267
2014-05-03 08:00 |  | 16.9 | 1023.13 | -4.6 | -2.8 | -3.22
2014-05-03 09:00 |  | 19.7 | 1023.13 | -6 | -2.7 | -2.78
2014-05-03 10:00 |  | 18.4 | 1023.13 | -0.3 | -1.1 | -3.12
2014-05-03 11:00 |  | 19.3 | 1022.8768 | -2.8 | -2.3 | -2.6143
2014-05-03 12:00 |  | 21.5 | 1022.6235 | -4.8 | 0.2 | -2.8467
2014-05-03 13:00 |  | 27.8 | 1022.117 | -1.1 | -2.1 | -3.42
2014-05-03 14:00 |  | 30.5 | 1022.117 | -1.9 | -4.2 | -3.7933
2014-05-03 15:00 |  | 27.1 | 1021.3573 | -2.3 | -1.6 | -4.1533
2014-05-03 16:00 |  | 17.4 | 1021.104 | -5.4 | -4.7 | -4.2867
2014-05-03 17:00 |  | 14.9 | 1020.8507 | -2.6 | -1 | -3.9667
2014-05-03 18:00 |  | 13 | 1020.091 | -1.6 | -4.7 | -3.6933
2014-05-03 19:00 |  | 11 | 1019.5845 | -3.5 | -6 | -4.3067
2014-05-03 20:00 |  | 9.6 | 1019.078 | -0.9 | -4 | -4.1857
2014-05-03 21:00 |  | 7.9 | 1019.5845 | -0.4 | -6.5 | -4.0933
2014-05-03 22:00 |  | 5.6 | 1019.078 | -2.8 | -5.9 | -4.25
2014-05-03 23:00 |  | 5.7 | 1019.078 | -5.9 | -5.8 | -4.1071
2014-05-04 |  | 9.2 | 1019.078 | -3.7 | -7.4 | -4.9733
2014-05-04 01:00 |  | 9.9 | 1018.065 | -2.9 | -7.1 | -4.6333
2014-05-04 02:00 |  | 9.8 | 1018.065 | -3.5 | -6.3 | -5.4867
2014-05-04 03:00 |  | 8.3 | 1017.3053 | -4.6 | -6 | -5.2
2014-05-04 04:00 |  | 8 | 1017.052 | -3.2 | -6 | -4.98
2014-05-04 05:00 |  | 11.6 | 1017.052 | -3 | -6 | -4.1933
2014-05-04 06:00 |  | 14.5 | 1017.052 | -1 | -8.1 | -4.4
2014-05-04 07:00 |  | 21.4 | 1017.052 | -4.6 | -6 | -4.3933
2014-05-04 08:00 |  | 19.1 | 1017.052 | -5.1 | -4.3 | -4.8733
2014-05-04 09:00 |  | 22.9 | 1017.052 | -5.5 | -6.8 | -5.18
2014-05-04 10:00 |  | 25.6 | 1016.2922 | -7.2 | -6 | -4.68
2014-05-04 11:00 |  | 26.1 | 1016.039 | -6.9 | -6.4 | -5.1071
2014-05-04 12:00 |  | 23.7 | 1016.039 | -4.1 | -4.2 | -4.52
2014-05-04 13:00 |  | 21.9 | 1015.5325 | -4 | -4.6 | -4.7467
2014-05-04 14:00 |  | 26.3 | 1015.026 | -6.6 | -4.7 | -4.8
2014-05-04 15:00 |  | 27.2 | 1015.026 | -5.8 | -6.9 | -4.7867
2014-05-04 16:00 |  | 22.7 | 1014.013 | -5 | -4.6 | -4.8067
2014-05-04 17:00 |  | 16.6 | 1013.7598 | -4.3 | -4 | -5.2
2014-05-04 18:00 |  | 15.1 | 1012.7468 | -4.4 | -5.5 | -4.9533
2014-05-04 19:00 |  | 13.3 | 1011.987 | -3.8 | -4.4 | -4.8667
2014-05-04 20:00 |  | 12.9 | 1011.987 | -4 | -9 | -4.6333
2014-05-04 21:00 |  | 11.5 | 1011.7337 | -4.1 | -6.4 | -4.7067
2014-05-04 22:00 |  | 10.1 | 1011.2273 | -4.4 | -7.1 | -5.1733
2014-05-04 23:00 |  | 9 | 1010.974 | -6.1 | -6.2 | -5.3333
2014-05-05 |  | 8.5 | 1010.974 | -2.4 | -6.1 | -5.7267
2014-05-05 01:00 |  | 6.1 | 1009.961 | -5.3 | -8.2 | -5.8733
2014-05-05 02:00 |  | 5.7 | 1009.2012 | -6.9 | -6.4 | -5.8867
2014-05-05 03:00 |  | 3.6 | 1008.948 | -4.4 | -6.2 | -6.5
2014-05-05 04:00 |  | 4.3 | 1008.948 | -5 | -7.9 | -6.0067
2014-05-05 05:00 |  | 5.7 | 1008.948 | -4.3 | -6.2 | -5.5333
2014-05-05 06:00 |  | 12.1 | 1008.1883 | -4.1 | -9.7 | -6.0867
2014-05-05 07:00 |  | 17.7 | 1007.935 | -6.9 | -6.2 | -5.8667
2014-05-05 08:00 |  | 19.9 | 1007.1753 | -4.8 | -6 | -6.3333
2014-05-05 09:00 |  | 22.7 | 1006.4155 | -8.3 | -3.4 | -6.2733
2014-05-05 10:00 |  | 23.9 | 1005.909 | -6.9 | -3.2 | -4.8267
2014-05-05 11:00 |  | 21.2 | 1005.4025 | -6.6 | -3.6 | -5.8067
2014-05-05 12:00 |  | 23.2 | 1004.896 | -7.6 | -7.5 | -6.46
2014-05-05 13:00 |  | 27.7 | 1003.6297 | -8.4 | -7.5 | -6.9333
2014-05-05 14:00 |  | 24.5 | 1002.87 | -6.3 | -6.4 | -6.5133
2014-05-05 15:00 |  | 22.5 | 1002.3635 | -6.8 | -6.3 | -6.34
2014-05-05 16:00 |  | 18.8 | 1001.0973 | -8.4 | -9.4 | -5.7857
2014-05-05 17:00 |  | 16.7 | 1000.3375 | -1 | -7.8 | -5.8533
2014-05-05 18:00 |  | 15.5 | 999.831 | -5.5 | -6.6 | -4.1267
2014-05-05 19:00 |  | 12.1 | 999.831 | -3.4 | -4.9 | -4.1467
2014-05-05 20:00 |  | 11.1 | 999.831 | -3.3 | -5.3 | -3.6533
2014-05-05 21:00 |  | 10.9 | 999.5778 | -5.6 | -4.7 | -4.9071
2014-05-05 22:00 |  | 11.2 | 998.5648 | -6.5 | -5.3 | -5.7571
2014-05-05 23:00 |  | 11.6 | 997.805 | -5.6 | -6 | -5
2014-05-06 |  | 11.9 | 997.5517 | -6.6 | -5.5 | -5.1071
2014-05-06 01:00 |  | 11.9 | 996.792 | -6.5 | -7.1 | -4.3071
2014-05-06 02:00 |  | 12 | 996.792 | -4 | -5.7 | -4.9667
2014-05-06 03:00 |  | 11.6 | 996.792 | -4.8 | -8.1 | -4.12
2014-05-06 04:00 |  | 11.2 | 996.792 | -2.3 | -3.5 | -3.22
2014-05-06 05:00 |  | 10.7 | 996.792 | -1.4 | -3.6 | -2.8067
2014-05-06 06:00 |  | 13.5 | 997.805 | -2.5 | -3.6 | -2.66
2014-05-06 07:00 |  | 15.7 | 997.805 | -4.4 | -4.3 | -1.7857
2014-05-06 08:00 |  | 15.8 | 998.5648 | -5 | -1.8 | -2.66
2014-05-06 09:00 |  | 17.8 | 998.818 | -2.1 | -1.9 | -2.9
2014-05-06 10:00 |  | 19 | 998.818 | -4.2 | -3.4 | -2.84
2014-05-06 11:00 |  | 18.9 | 998.818 | 0.2 | -3.7 | -3.0867
2014-05-06 12:00 |  | 18.2 | 998.818 | -3 | -1.9 | -2.04
2014-05-06 13:00 |  | 23.5 | 998.818 | -2.3 | -2.4 | -3.1267
2014-05-06 14:00 |  | 18.1 | 998.818 | -5.1 | -4.7 | -3.4933
2014-05-06 15:00 |  | 21.1 | 997.805 | -6.2 | -4.4 | -3.0067
2014-05-06 16:00 |  | 19.2 | 997.805 | -3.7 | -0.4 | -2.42
2014-05-06 17:00 |  | 18.5 | 997.805 | -1 | -4.8 | -3.18
2014-05-06 18:00 |  | 15.1 | 997.805 | -3.4 | -2.5 | -2.9143
2014-05-06 19:00 |  | 12.3 | 997.805 | -2.4 | -4.6 | -2.0429
2014-05-06 20:00 |  | 11.8 | 997.805 | -1.3 | -2.3 | -2.0429
2014-05-06 21:00 |  | 11.5 | 997.805 | -2.2 | -3.6 | -2.8333
2014-05-06 22:00 |  | 10.6 | 997.805 | -2 | -4.2 | -3.1533
2014-05-06 23:00 |  | 11 | 997.805 | -3.2 | -3.9 | -2.54
2014-05-07 |  | 10.6 | 997.805 | -2.9 | -3.6 | -2.3643
2014-05-07 01:00 |  | 9.5 | 997.805 | -1 | -2.4 | -2.15
2014-05-07 02:00 |  | 9.4 | 997.805 | -1.7 | -2.9 | -2.08
2014-05-07 03:00 |  | 9.1 | 997.805 | -2.3 | -2.8 | -2.44
2014-05-07 04:00 |  | 9.5 | 997.805 | -0.2 | -4.2 | -2.4
2014-05-07 05:00 |  | 10.2 | 998.5648 | -2.6 | -1.5 | -1.36
2014-05-07 06:00 |  | 11.8 | 998.818 | -3.2 | -3.3 | -1.9333
2014-05-07 07:00 |  | 14.4 | 999.0712 | -1 | -3.6 | -1.54
2014-05-07 08:00 |  | 16.1 | 999.831 | -1.8 | -2.2 | -1.6267
2014-05-07 09:00 |  | 16 | 999.831 | -5.9 | 0.1 | -1.62
2014-05-07 10:00 |  | 17.9 | 1000.0842 | 1 | -0.1 | -0.82
2014-05-07 11:00 |  | 15.1 | 1000.844 | -2.9 | -0.4 | -1.5786
2014-05-07 12:00 |  | 19.7 | 1000.844 | 1.2 | 0.2 | -1.88
2014-05-07 13:00 |  | 13.4 | 1000.844 | -3.8 | -0.8 | -1.7867
2014-05-07 14:00 |  | 13.4 | 1000.844 | -2.1 | -1.2 | -1.5467
2014-05-07 15:00 |  | 15.9 | 1000.844 | -1.1 | 2.2 | -1.6733
2014-05-07 16:00 |  | 14.7 | 1000.844 | -3.3 | -4.1 | -2.3933
2014-05-07 17:00 |  | 18.1 | 1000.844 | -2.3 | -5.2 | -2.5667
2014-05-07 18:00 |  | 13.2 | 1001.0973 | -2.7 | -4.4 | -2.34
2014-05-07 19:00 |  | 12 | 1000.844 | -2 | -2.4 | -1.9786
2014-05-07 20:00 |  | 12.2 | 1001.6037 | -2.9 | -0.9 | -1.6467
2014-05-07 21:00 |  | 11.8 | 1001.857 | 3.1 | -2.3 | -2.0867
2014-05-07 22:00 |  | 11.6 | 1001.857 | 0.2 | -1.8 | -2.2714
2014-05-07 23:00 |  | 11.6 | 1001.857 | -3 | -1.9 | -2.6143
2014-05-08 |  | 11.4 | 1001.857 | -3.5 | -2.2 | -2.5714
2014-05-08 01:00 |  | 11.2 | 1001.857 | -2.4 | -4.2 | -2.2571
2014-05-08 02:00 |  | 10.8 | 1001.857 | -5.7 | -5.3 | -2.34
2014-05-08 03:00 |  | 10.3 | 1001.6037 | -2.2 | -3.5 | -2.6
2014-05-08 04:00 |  | 10.8 | 1001.3505 | -3.8 | -2.2 | -2.16
2014-05-08 05:00 |  | 10.9 | 1001.3505 | -0.9 | -3.5 | -2.7333
2014-05-08 06:00 |  | 12.5 | 1001.3505 | -2.1 | -2.7 | -2.7333
2014-05-08 07:00 |  | 11.4 | 1000.844 | -1.2 | -3 | -2.44
2014-05-08 08:00 |  | 11.8 | 1000.5907 | 0.4 | -4.4 | -1.62
2014-05-08 09:00 |  | 14.9 | 999.3245 | -1.5 | -2.2 | -3.22
2014-05-08 10:00 |  | 15.5 | 998.818 | -2.5 | -2.9 | -2.7533
2014-05-08 11:00 |  | 16.6 | 997.805 | -3.7 | -1.4 | -2.22
2014-05-08 12:00 |  | 16.5 | 997.805 | -3.2 | -2.2 | -3.08
2014-05-08 13:00 |  | 15.7 | 997.0453 | -3.8 | -3.9 | -2.5857
2014-05-08 14:00 |  | 16 | 996.2855 | -4.7 | -3.2 | -3.1733
2014-05-08 15:00 |  | 15.9 | 996.2855 | -1.4 | -1.8 | -2.6533
2014-05-08 16:00 |  | 16.3 | 996.5388 | -5 | -7.5 | -2.64
2014-05-08 17:00 |  | 17.6 | 997.2985 | -2.6 | -4.5 | -2.1133
2014-05-08 18:00 |  | 15.1 | 997.805 | -2.4 | -2.4 | -2.9
2014-05-08 19:00 |  | 13 | 997.805 | -3.2 | -4.6 | -3.3467
2014-05-08 20:00 |  | 12.4 | 998.5648 | -2.7 | -4.7 | -2.7133
2014-05-08 21:00 |  | 12.2 | 998.818 | -3.6 | -4.8 | -2.6067
2014-05-08 22:00 |  | 11.6 | 998.818 | -4.3 | -4 | -3
2014-05-08 23:00 |  | 11.3 | 999.0712 | -1.6 | -4.1 | -3.0933
2014-05-09 |  | 11.3 | 998.818 | -6.2 | -5.3 | -3.2133
2014-05-09 01:00 |  | 11.4 | 998.818 | -2.9 | -4 | -3.2533
2014-05-09 02:00 |  | 11.4 | 997.805 | -4.1 | -3.5 | -2.3333
2014-05-09 03:00 |  | 10.8 | 997.805 | -3.8 | -3.2 | -2.9
2014-05-09 04:00 |  | 10.9 | 997.805 | -3.7 | -3 | -2.9571
2014-05-09 05:00 |  | 11.2 | 997.805 | -1.9 | -2.2 | -1.68
2014-05-09 06:00 |  | 13.5 | 998.5648 | -1.2 | -4 | -1.6067
2014-05-09 07:00 |  | 12.1 | 998.818 | -3.9 | -3.3 | -1.8333
2014-05-09 08:00 |  | 14.2 | 999.0712 | -2.7 | 0.1 | -1.3214
2014-05-09 09:00 |  | 15.9 | 999.831 | -4.8 | 1.3 | -0.73333
2014-05-09 10:00 |  | 15.5 | 999.831 | -0.9 | 0.3 | -1.2
2014-05-09 11:00 |  | 16.9 | 1000.844 | -1.1 | 0.2 | -0.54286
2014-05-09 12:00 |  | 20 | 1001.6037 | -3 | -0.2 | -1.1571
2014-05-09 13:00 |  | 21.5 | 1001.857 | 2.9 | 1.8 | -1.74
2014-05-09 14:00 |  | 20.1 | 1002.6168 | -0.5 | -2.6 | -1.2867
2014-05-09 15:00 |  | 19.8 | 1002.87 | -5.3 | -5.6 | -1.8071
2014-05-09 16:00 |  | 22.6 | 1003.6297 | 1.2 | -1.5 | -1.38
2014-05-09 17:00 |  | 17.5 | 1003.6297 | -2.9 | -5.2 | -2.26
2014-05-09 18:00 |  | 14.6 | 1003.883 | -1.8 | -2.6 | -1.9533
2014-05-09 19:00 |  | 14 | 1003.883 | 1.3 | -4.7 | -2.7533
2014-05-09 20:00 |  | 12.7 | 1002.87 | 0.1 | -4.1 | -3.52
2014-05-09 21:00 |  | 11.6 | 1002.87 | -0.9 | -5.7 | -2.6667
2014-05-09 22:00 |  | 11.3 | 1002.87 | -3 | -1.4 | -2.9467
2014-05-09 23:00 |  | 11.3 | 1002.1102 | -3.5 | -4.1 | -2.8867
2014-05-10 |  | 10 | 1001.0973 | -3.6 | -4.9 | -3.62
2014-05-10 01:00 |  | 9.8 | 1000.3375 | -2.8 | -3.6 | -3.6333
2014-05-10 02:00 |  | 9.9 | 998.5648 | -1.8 | -4.8 | -5
2014-05-10 03:00 |  | 10.8 | 996.5388 | -0.8 | -6.3 | -4.2267
2014-05-10 04:00 |  | 11.5 | 995.0193 | -7.1 | -5.2 | -3.7071
2014-05-10 05:00 |  | 12.6 | 993.753 | -3.1 | -5 | -3.0667
2014-05-10 06:00 |  | 14 | 992.74 | -1.4 | -2.5 | -2.5267
2014-05-10 07:00 |  | 16.1 | 992.74 | -5.8 | -4.2 | -3.8133
2014-05-10 08:00 |  | 14.7 | 991.9802 | -3.6 | -2.8 | -3.8267
2014-05-10 09:00 |  | 16.2 | 991.727 | -2.6 | -4.4 | -3.7133
2014-05-10 10:00 |  | 16.9 | 990.714 | -4.4 | -1.2 | -3.68
2014-05-10 11:00 |  | 16.2 | 990.4607 | -2.8 | -4.4 | -2.8333
2014-05-10 12:00 |  | 16.8 | 989.4478 | -0.4 | -5.3 | -4.6267
2014-05-10 13:00 |  | 15.3 | 988.688 | -4.5 | -4.9 | -3.7467
2014-05-10 14:00 |  | 12.7 | 988.9412 | -1.4 | -2.5 | -2.4
2014-05-10 15:00 |  | 14.3 | 988.4348 | -0.8 | -5.4 | -2.7533
2014-05-10 16:00 |  | 12.5 | 987.675 | -2.3 | -3 | -1.6867
2014-05-10 17:00 |  | 12.6 | 987.9283 | 0.4 | -3.1 | -2.2267
2014-05-10 18:00 |  | 10.9 | 988.688 | -5 | -3.1 | -2.3867
2014-05-10 19:00 |  | 11 | 988.688 | -1.2 | -2.1 | -1.94
2014-05-10 20:00 |  | 10.8 | 988.688 | -1.1 | -2.4 | -1.58
2014-05-10 21:00 |  | 10.3 | 988.688 | -2.6 | -3.4 | -2.0133
2014-05-10 22:00 |  | 10.5 | 988.688 | -2.2 | -3.9 | -2.38
2014-05-10 23:00 |  | 10.6 | 988.688 | -4.2 | -2.9 | -2.9267
2014-05-11 |  | 10 | 988.688 | -1.7 | -2.8 | -2.0867
2014-05-11 01:00 |  | 9.6 | 988.688 | -5.5 | -2.2 | -2.3533
2014-05-11 02:00 |  | 9.6 | 988.1815 | -1.7 | -2 | -1.9467
2014-05-11 03:00 |  | 9.5 | 987.675 | -2.6 | -3.2 | -1.68
2014-05-11 04:00 |  | 9.4 | 987.9283 | -1.1 | -2.5 | -1.56
2014-05-11 05:00 |  | 9.2 | 988.688 | -0.6 | 0.2 | -0.90667
2014-05-11 06:00 |  | 10.1 | 989.701 | 0.7 | -2 | -0.43333
2014-05-11 07:00 |  | 11.6 | 990.2075 | 0.6 | -1.2 | -0.82
2014-05-11 08:00 |  | 14 | 990.714 | -0.6 | 0.3 | -0.46667
2014-05-11 09:00 |  | 11.9 | 991.727 | -2.2 | -2.4 | -0.47857
2014-05-11 10:00 |  | 14.8 | 991.727 | -0.2 | 0.2 | -1.34
2014-05-11 11:00 |  | 14.5 | 992.74 | -2 | -2.8 | -0.96667
2014-05-11 12:00 |  | 15.7 | 992.74 | -0.5 | -2.7 | -1.66
2014-05-11 13:00 |  | 16.1 | 993.4997 | -0.3 | -0.9 | -1.5
2014-05-11 14:00 |  | 13.6 | 993.753 | -2.7 | 3.1 | -1.3667
2014-05-11 15:00 |  | 13.7 | 994.5127 | -3.2 | -7.1 | -1.9467
2014-05-11 16:00 |  | 14.1 | 994.766 | -3.4 | -3.9 | -0.95
2014-05-11 17:00 |  | 12.4 | 995.0193 | -2 | -5.6 | -1.6267
2014-05-11 18:00 |  | 11.3 | 995.779 | -1.4 | -1.9 | -1.2933
2014-05-11 19:00 |  | 10.8 | 995.779 | -0.7 | -4.4 | -1.1267
2014-05-11 20:00 |  | 10.5 | 996.792 | -0.9 | -4.5 | -0.44667
2014-05-11 21:00 |  | 10.3 | 997.0453 | -0.1 | -3.5 | -0.88667
2014-05-11 22:00 |  | 10.5 | 997.805 | -1 | -2.2 | -1.7533
2014-05-11 23:00 |  | 10.4 | 997.805 | -1.3 | -0.4 | -1.4067
2014-05-12 |  | 9.8 | 997.805 | -1.5 | -2.6 | -2.1933
2014-05-12 01:00 |  | 10 | 997.805 | -1.8 | -3.6 | -2.2
2014-05-12 02:00 |  | 9.4 | 998.3115 | -1.6 | -5.5 | -2.1467
2014-05-12 03:00 |  | 8.6 | 998.818 | -0.4 | -3.4 | -2.1333
2014-05-12 04:00 |  | 9.3 | 998.818 | -1.8 | -2.7 | -1.2667
2014-05-12 05:00 |  | 10.8 | 999.5778 | 0.1 | -1.1 | -0.84667
2014-05-12 06:00 |  | 11.3 | 999.831 | -0.9 | -2 | -0.85
2014-05-12 07:00 |  | 12.6 | 1000.5907 | -0.9 | -3 | -1.5333
2014-05-12 08:00 |  | 13.3 | 1000.844 | 0.9 | 0.4 | -1.38
2014-05-12 09:00 |  | 11 | 1000.844 | -2.5 | -4 | -1.4
2014-05-12 10:00 |  | 13 | 1000.844 | -1.7 | 0.1 | -1.46
2014-05-12 11:00 |  | 10.7 | 1001.6037 | -1.5 | -2 | -1.1667
2014-05-12 12:00 |  | 14.7 | 1001.857 | 0.7 | -2.6 | -1.4067
2014-05-12 13:00 |  | 16 | 1001.857 | -0.8 | 3.3 | -1.4867
2014-05-12 14:00 |  | 13.6 | 1001.857 | -3.4 | -0.8 | -0.63333
2014-05-12 15:00 |  | 17.2 | 1002.6168 | 0.2 | -3.5 | -2.3733
2014-05-12 16:00 |  | 23 | 1002.6168 | -1.2 | -3.7 | -1.8857
2014-05-12 17:00 |  | 18.6 | 1002.87 | -1.1 | -4.7 | -1.7133
2014-05-12 18:00 |  | 11.9 | 1002.87 | -0.8 | -2.5 | -1.5643
2014-05-12 19:00 |  | 9.4 | 1003.883 | -3.1 | -3.7 | -0.94286
2014-05-12 20:00 |  | 7.5 | 1004.1363 | 0.9 | -1.4 | -0.86429
2014-05-12 21:00 |  | 4.9 | 1004.896 | -0.3 | -2.8 | -1.0467
2014-05-12 22:00 |  | 5.1 | 1004.896 | -0.2 | -2.7 | -1.5267
2014-05-12 23:00 |  | 5.5 | 1005.6558 | -2.6 | -2.2 | -2.04
2014-05-13 |  | 8.7 | 1005.909 | 0.1 | -1.6 | -1.7333
2014-05-13 01:00 |  | 8.7 | 1005.909 | -1.5 | -1.5 | -2.3867
2014-05-13 02:00 |  | 8.1 | 1005.909 | -3.3 | -2.7 | -2.3133
2014-05-13 03:00 |  | 8.6 | 1006.4155 | -5.2 | -3.3 | -1.2533
2014-05-13 04:00 |  | 9.2 | 1006.922 | -1.4 | -1.5 | -1.6143
2014-05-13 05:00 |  | 8.4 | 1007.935 | 0.6 | -1.6 | -1.5929
2014-05-13 06:00 |  | 10.2 | 1008.6947 | 1.9 | -3.2 | -0.62667
2014-05-13 07:00 |  | 13.7 | 1009.4545 | 1 | 0.4 | -1.0533
2014-05-13 08:00 |  | 13.7 | 1009.961 | 0.2 | -0.6 | -0.67143
2014-05-13 09:00 |  | 19.3 | 1010.974 | 0.2 | -1.8 | -0.69333
2014-05-13 10:00 |  | 16.4 | 1011.2273 | -0.6 | -4.7 | -1.06
2014-05-13 11:00 |  | 14 | 1011.987 | -0.9 | -0.9 | -1.4643
2014-05-13 12:00 |  | 16.7 | 1013 | 1.1 | -1.4 | -1.8467
2014-05-13 13:00 |  | 23.1 | 1013 | 0.1 | -1.6 | -1.6571
2014-05-13 14:00 |  | 21.9 | 1014.013 | 0 | 0.7 | -1.88
2014-05-13 15:00 |  | 23.3 | 1014.2663 | -1.7 | -6 | -1.0467
2014-05-13 16:00 |  | 23.6 | 1015.026 | -5.3 | -0.6 | -2.18
2014-05-13 17:00 |  | 17 | 1015.2793 | -1 | -3.6 | -1.3333
2014-05-13 18:00 |  | 13.2 | 1016.039 | -1.2 | -1.5 | -0.99333
2014-05-13 19:00 |  | 11.1 | 1017.3053 | 0.4 | -2.5 | -1.1533
2014-05-13 20:00 |  | 8.7 | 1018.065 | -0.5 | -4.4 | -1.0714
2014-05-13 21:00 |  | 6.9 | 1019.078 | -0.3 | -3.2 | -1.3133
2014-05-13 22:00 |  | 6.3 | 1019.078 | -1.3 | -2.2 | -1.98
2014-05-13 23:00 |  | 6.7 | 1020.091 | 0.4 | -1.9 | -2.0933
2014-05-14 |  | 7.1 | 1020.091 | -1.5 | -3.2 | -2.2867
2014-05-14 01:00 |  | 7.4 | 1020.091 | -2.5 | -2.8 | -2.5867
2014-05-14 02:00 |  | 7.1 | 1020.3442 | -1.5 | -3.3 | -2.7867
2014-05-14 03:00 |  | 6.3 | 1021.104 | -2.5 | -3.5 | -2.5857
2014-05-14 04:00 |  | 8 | 1021.104 | -2.3 | -5.3 | -2.4333
2014-05-14 05:00 |  | 9 | 1022.117 | 1.6 | -3.4 | -0.94286
2014-05-14 06:00 |  | 13.7 | 1022.8768 | 1.3 | -0.7 | -1.2467
2014-05-14 07:00 |  | 17.9 | 1023.13 | -2.1 | -0.9 | -0.6
2014-05-14 08:00 |  | 21.3 | 1024.143 | -1.9 | -0.1 | -1.3923
2014-05-14 09:00 |  | 23.2 | 1024.6495 | -2.4 | -2.5 | -1.9077
2014-05-14 10:00 |  | 21.9 | 1025.156 | -5.8 | -3.5 | -0.23571
2014-05-14 11:00 |  | 22.6 | 1025.156 | -4.2 | -2 | -1.3571
2014-05-14 12:00 |  | 25.7 | 1025.4092 | -1.6 | -2 | -1.3333
2014-05-14 13:00 |  | 26.3 | 1025.9157 | -2.3 | -4.7 | -1.0333
2014-05-14 14:00 |  | 31.5 | 1025.156 | -5.1 | -0.1 | -1.6133
2014-05-14 15:00 |  | 28.2 | 1025.6625 | -4.8 | -4 | -2.9214
2014-05-14 16:00 |  | 26.9 | 1025.4092 | -3.4 | -2.7 | -2.3929
2014-05-14 17:00 |  | 24.5 | 1025.9157 | -3.8 | -2.2 | -2.3
2014-05-14 18:00 |  | 16.4 | 1026.6755 | -1.3 | -6.4 | -2.2286
2014-05-14 19:00 |  | 13.6 | 1027.182 | -2.3 | -3.4 | -1.6143
2014-05-14 20:00 |  | 11.4 | 1027.4352 | -1.1 | -2.7 | -1.8071
2014-05-14 21:00 |  | 9.9 | 1028.195 | -0.3 | -3.8 | -2.1286
2014-05-14 22:00 |  | 8.7 | 1028.195 | -1.1 | -2.9 | -2.0769
2014-05-14 23:00 |  | 7.5 | 1028.195 | -0.7 | -3.1 | -1.9923
2014-05-15 |  | 7.1 | 1028.195 | -3.1 | -2.2 | -2.8071
2014-05-15 01:00 |  | 6.8 | 1028.195 | -1 | -4 | -2.6857
2014-05-15 02:00 |  | 5.7 | 1028.195 | -2 | -4.9 | -2.85
2014-05-15 03:00 |  | 5.8 | 1028.9548 | -2 | -2.5 | -2.8286
2014-05-15 04:00 |  | 7.7 | 1029.208 | -4.3 | -1.5 | -2.2143
2014-05-15 05:00 |  | 11.3 | 1029.208 | -0.6 | -0.2 | -1.15
2014-05-15 06:00 |  | 16.2 | 1029.9678 | 2.1 | 2.1 | -1.7429
2014-05-15 07:00 |  | 19.7 | 1030.221 | -0.8 | 0.3 | -2.6923
2014-05-15 08:00 |  | 21.5 | 1030.221 | -1.8 | -1.3 | -2.3308
2014-05-15 09:00 |  | 24.4 | 1030.221 | -3.4 | -2.7 | -2.0692
2014-05-15 10:00 |  | 26.7 | 1030.221 | -3.5 | -0.5 | -1.1846
2014-05-15 11:00 |  | 27.8 | 1030.221 | -5.7 | -0.1 | -2.2286
2014-05-15 12:00 |  | 28.3 | 1030.221 | -3.2 | -1.5 | -2.7786
2014-05-15 13:00 |  | 29 | 1030.221 | -3.4 | -1 | -2.8692
2014-05-15 14:00 |  | 28.8 | 1030.221 | -2.8 | -1.6 | -3.4
2014-05-15 15:00 |  | 24.2 | 1030.221 | 0.7 | -4.1 | -2.4357
2014-05-15 16:00 |  | 21.9 | 1030.221 | -4.3 | -7.3 | -3.4786
2014-05-15 17:00 |  | 20.7 | 1030.221 | -1.7 | -4.4 | -4.2643
2014-05-15 18:00 |  | 19.5 | 1029.4613 | -3.1 | -5.4 | -4.2357
2014-05-15 19:00 |  | 18.1 | 1029.208 | -2.7 | -3.2 | -4.0143
2014-05-15 20:00 |  | 17.3 | 1029.208 | -1.8 | -4.9 | -3.5929
2014-05-15 21:00 |  | 14.5 | 1029.208 | -2.8 | -6.6 | -3.6071
2014-05-15 22:00 |  | 12.4 | 1029.208 | -5.2 | -6.6 | -4.3
2014-05-15 23:00 |  | 10.8 | 1029.208 | -5.5 | -5.9 | -4.5538
2014-05-16 |  | 11.1 | 1028.4482 | -4.4 | -6.9 | -4.9462
2014-05-16 01:00 |  | 9.7 | 1028.195 | -7.1 | -5.3 | -5.4154
2014-05-16 02:00 |  | 9.6 | 1028.195 | -6.2 | -5.5 | -4.7786
2014-05-16 03:00 |  | 9.6 | 1028.195 | -5.1 | -5.4 | -4.6571
2014-05-16 04:00 |  | 10.7 | 1027.182 | -4.3 | -3.9 | -4.6714
2014-05-16 05:00 |  | 13.1 | 1027.182 | -4.5 | -3 | -4.1
2014-05-16 06:00 |  | 18.8 | 1027.182 | -2.3 | -3.4 | -4.3929
2014-05-16 07:00 |  | 24.7 | 1027.182 | -5.3 | -1.7 | -4.5846
2014-05-16 08:00 |  | 29.1 | 1027.182 | -8.4 | 0.8 | -4.2385
2014-05-16 09:00 |  | 26.7 | 1027.182 | -8.3 | 0.4 | -2.5308
2014-05-16 10:00 |  | 30.1 | 1026.169 | -4.7 | 1.1 | -4.3846
2014-05-16 11:00 |  | 29 | 1026.169 | -2.5 | -4.8 | -5.1308
2014-05-16 12:00 |  | 24.7 | 1025.9157 | -4 | -1 | -5.7333
2014-05-16 13:00 |  | 31.8 | 1025.156 | -4.7 | -3.2 | -5.2417
2014-05-16 14:00 |  | 31.3 | 1024.6495 | -4 | -6 | -5.175
2014-05-16 15:00 |  | 25.3 | 1024.143 | -5 | -6.2 | -5.1083
2014-05-16 16:00 |  | 24.9 | 1023.13 | -5.9 | -5.7 | -5.1917
2014-05-16 17:00 |  | 22.5 | 1023.13 | -4.8 | -4.9 | -4.3091
2014-05-16 18:00 |  | 21 | 1022.6235 | -3.9 | -3.9 | -4.1917
2014-05-16 19:00 |  | 18.1 | 1022.117 | -4.7 | -10.8 | -5
2014-05-16 20:00 |  | 15.5 | 1022.117 | -3.5 | -8.7 | -5.4
2014-05-16 21:00 |  | 14.9 | 1021.8637 | -4.1 | -6.8 | -5
2014-05-16 22:00 |  | 14.6 | 1021.3573 | -3.5 | -7.1 | -5.3833
2014-05-16 23:00 |  | 13.8 | 1021.104 | -3.8 | -5.5 | -6.3917
2014-05-17 |  | 12 | 1021.104 | -5.9 | -6.3 | -4.675
2014-05-17 01:00 |  | 10.8 | 1020.3442 | -3 | -6.5 | -4.7917
2014-05-17 02:00 |  | 8.8 | 1020.091 | -2.6 | -4.9 | -5.475
2014-05-17 03:00 |  | 8.8 | 1019.3312 | -4.1 | -6.2 | -5.1167
2014-05-17 04:00 |  | 10.5 | 1019.078 | -2.3 | -5.7 | -4.3417
2014-05-17 05:00 |  | 12.7 | 1019.8378 | -2.1 | -3.2 | -3.0917
2014-05-17 06:00 |  | 19.8 | 1019.3312 | -6.2 | -4.7 | -4.2667
2014-05-17 07:00 |  | 23.3 | 1019.078 | -4.3 | -1.2 | -4.6917
2014-05-17 08:00 |  | 29.3 | 1018.5715 | -2.5 | -3.8 | -3.6167
2014-05-17 09:00 |  | 29.9 | 1018.065 | -3.8 | -4.1 | -2.6667
2014-05-17 10:00 |  | 27.8 | 1018.065 | -1.6 | -1.2 | -2.9583
2014-05-17 11:00 |  | 29.9 | 1018.065 | -3.7 | 1.4 | -4.375
2014-05-17 12:00 |  | 31.8 | 1017.3053 | -1.4 | -0.4 | -4.3583
2014-05-17 13:00 |  | 35.8 | 1017.052 | -2.6 | -6.1 | -4.075
2014-05-17 14:00 |  | 32.4 | 1016.2922 | -3.8 | -7.5 | -4.25
2014-05-17 15:00 |  | 32.1 | 1015.5325 | -1.5 | -7.8 | -5.4
2014-05-17 16:00 |  | 31.6 | 1014.5195 | -7.3 | -4.5 | -4.2917
2014-05-17 17:00 |  | 27.6 | 1014.013 | -3.6 | -12 | -4.3667
2014-05-17 18:00 |  | 20.9 | 1013.5065 | -3.5 | 0.7 | -4.875
2014-05-17 19:00 |  | 18.7 | 1013 | -2.3 | -8.1 | -4.2083
2014-05-17 20:00 |  | 16.8 | 1012.7468 | -4.4 | -8.9 | -4.7917
2014-05-17 21:00 |  | 15.3 | 1011.987 | -4.6 | -3.8 | -4.05
2014-05-17 22:00 |  | 14.4 | 1011.987 | -3.9 | -5.3 | -4.6583
2014-05-17 23:00 |  | 12.5 | 1011.4805 | -5.1 | -5.9 | -5.25
2014-05-18 |  | 10.3 | 1010.974 | -4.8 | -6.7 | -5.5583
2014-05-18 01:00 |  | 9.5 | 1010.2142 | -6.4 | -7.6 | -6.175
2014-05-18 02:00 |  | 8.8 | 1009.2012 | -5.2 | -6.5 | -6.7917
2014-05-18 03:00 |  | 8.7 | 1008.6947 | -6.3 | -6.8 | -6.6417
2014-05-18 04:00 |  | 11.8 | 1007.935 | -3.2 | -5.8 | -6.2917
2014-05-18 05:00 |  | 13.4 | 1007.935 | -3.9 | -4.4 | -5.2083
2014-05-18 06:00 |  | 21.9 | 1007.935 | -3.1 | -4.9 | -4.5917
2014-05-18 07:00 |  | 24.1 | 1007.6817 | -1.8 | -3.9 | -4.8917
2014-05-18 08:00 |  | 27.5 | 1006.922 | -6.5 | -3.9 | -4.7333
2014-05-18 09:00 |  | 29.3 | 1006.6688 | -6.7 | -3.7 | -4.1583
2014-05-18 10:00 |  | 30 | 1005.909 | -5.7 | -0.7 | -5.6583
2014-05-18 11:00 |  | 30.4 | 1005.4025 | -2.9 | -2.5 | -5.9083
2014-05-18 12:00 |  | 32.1 | 1004.896 | -8.6 | -0.7 | -6.325
2014-05-18 13:00 |  | 34.8 | 1004.3895 | -5.4 | -6.1 | -5.7667
2014-05-18 14:00 |  | 32 | 1003.883 | -4.9 | -8.9 | -5.125
2014-05-18 15:00 |  | 32.2 | 1002.87 | -6.6 | -6.2 | -5.2583
2014-05-18 16:00 |  | 31.6 | 1002.3635 | -7.2 | -6.4 | -4.9083
2014-05-18 17:00 |  | 24.2 | 1001.857 | -4.1 | -5.6 | -4.55
2014-05-18 18:00 |  | 20.7 | 1001.6037 | -0.2 | -4 | -4.8417
2014-05-18 19:00 |  | 17.8 | 1000.844 | -6 | -5.7 | -4.825
2014-05-18 20:00 |  | 14.2 | 1000.844 | -4.4 | -8 | -5.3333
2014-05-18 21:00 |  | 12.7 | 1000.844 | -5.8 | -6.9 | -5.0917
2014-05-18 22:00 |  | 11.1 | 1000.844 | -6.6 | -7.2 | -6.475
2014-05-18 23:00 |  | 10 | 1000.844 | -7.1 | -4.6 | -6.6167
2014-05-19 |  | 9.8 | 999.831 | -7.8 | -7 | -6.2818
2014-05-19 01:00 |  | 9 | 999.831 | -7.3 | -7 | -6.84
2014-05-19 02:00 |  | 10 | 999.0712 | -9.8 | -7.9 | -7.6455
2014-05-19 03:00 |  | 11.8 | 998.818 | -9 | -7.2 | -8.7
2014-05-19 04:00 |  | 13.1 | 998.818 | -11.1 | -6 | -7.9167
2014-05-19 05:00 |  | 16.2 | 998.3115 | -11.3 | -7 | -8.2083
2014-05-19 06:00 |  | 19.6 | 998.3115 | -13.8 | -6 | -8.4667
2014-05-19 07:00 |  | 24 | 997.805 | -11.7 | -5.8 | -8.45
2014-05-19 08:00 |  | 28.9 | 997.805 | -8.6 | -10.5 | -7.75
2014-05-19 09:00 |  | 31 | 997.805 | -3.1 | -9.6 | -7.1917
2014-05-19 10:00 |  | 32.8 | 997.805 | -12.3 | -6.1 | -5.5917
2014-05-19 11:00 |  | 30.3 | 997.805 | -6 | -4.6 | -5.5667
2014-05-19 12:00 |  | 31.1 | 997.805 | -2 | -12.5 | -6.0417
2014-05-19 13:00 |  | 32.9 | 997.805 | -4.1 | -9 | -4.95
2014-05-19 14:00 |  | 28.7 | 997.805 | -3.9 | -9.9 | -4.4917
2014-05-19 15:00 |  | 32.3 | 997.805 | -4 | -7.7 | -3.7333
2014-05-19 16:00 |  | 26.6 | 997.805 | -2.4 | -6.1 | -3.6833
2014-05-19 17:00 |  | 24 | 997.805 | -1 | -7.7 | -3.8167
2014-05-19 18:00 |  | 21.7 | 997.805 | -1.3 | -3.5 | -3.2583
2014-05-19 19:00 |  | 19.8 | 997.805 | -4.2 | -1.9 | -3.9
2014-05-19 20:00 |  | 18.2 | 997.805 | -3.7 | -8.3 | -3.8636
2014-05-19 21:00 |  | 17 | 997.805 | -5.7 | -9.4 | -3.775
2014-05-19 22:00 |  | 15.9 | 998.0583 | -2.8 | -7 | -4.5
2014-05-19 23:00 |  | 15.2 | 998.0583 | -5.2 | -8.6 | -5.7417
2014-05-20 |  | 14.6 | 997.805 | -10.3 | -11.8 | -6.7455
2014-05-20 01:00 |  | 14.1 | 997.5517 | -8.5 | -13.3 | -7.8364
2014-05-20 02:00 |  | 13.6 | 997.2985 | -9.2 | -11.7 | -6.8727
2014-05-20 03:00 |  | 12.9 | 997.0453 | -9.2 | -12.1 | -7.5273
2014-05-20 04:00 |  | 14.2 | 996.792 | -11.8 | -10 | -7.1364
2014-05-20 05:00 |  | 13.6 | 996.792 | -11 | -10.6 | -5.81
2014-05-20 06:00 |  | 15.2 | 997.2985 | -13.4 | -7.5 | -4.8364
2014-05-20 07:00 |  | 18 | 998.3115 | -10.4 | -9.4 | -5.27
2014-05-20 08:00 |  | 21 | 998.818 | -9.2 | -5.3 | -6.52
2014-05-20 09:00 |  | 24.4 | 998.818 | -2.7 | -6.7 | -5.7
2014-05-20 10:00 |  | 26.7 | 998.818 | -6.8 | -7 | -5.7
2014-05-20 11:00 |  | 27.4 | 998.818 | -4.9 | -4.3 | -5.72
2014-05-20 12:00 |  | 25.9 | 999.831 | -2.7 | -4 | -5.09
2014-05-20 13:00 |  | 24.1 | 999.831 | -3.4 | -6.5 | -4.4111
2014-05-20 14:00 |  | 25.3 | 999.831 | -5.7 | -7.6 | -5.6333
2014-05-20 15:00 |  | 24.5 | 999.831 | -4.1 | -3.6 | -5.6444
2014-05-20 16:00 |  | 16.6 | 999.831 | -5 | -9.9 | -4.8222
2014-05-20 17:00 |  | 15.5 | 999.831 | 0.3 | -6.5 | -5.0556
2014-05-20 18:00 |  | 15 | 1000.844 | -4.1 | -5.6 | -4.6889
2014-05-20 19:00 |  | 14.2 | 1000.844 | -2.9 | -7.9 | -4.8333
2014-05-20 20:00 |  | 13.6 | 1000.844 | -4.5 | -6.1 | -5.3333
2014-05-20 21:00 |  | 12.5 | 1001.857 | -4 | -3.1 | -5.3667
2014-05-20 22:00 |  | 10.9 | 1001.857 | -4.5 | -4 | -4.5556
2014-05-20 23:00 |  | 10.2 | 1001.857 | -3.8 | -5.5 | -4.9889
2014-05-21 |  | 9.6 | 1001.857 | -6.1 | -8.6 | -5.7778
2014-05-21 01:00 |  | 8.9 | 1001.857 | -6.1 | -7.2 | -5.7556
2014-05-21 02:00 |  | 7.3 | 1001.857 | -6.6 | -6.9 | -6.2
2014-05-21 03:00 |  | 8.2 | 1001.857 | -4.3 | -6.5 | -5.9333
2014-05-21 04:00 |  | 10.6 | 1002.87 | -5.2 | -5.3 | -5.4444
2014-05-21 05:00 |  | 10.3 | 1002.87 | -2 | -4.7 | -4.1889
2014-05-21 06:00 |  | 16.1 | 1002.87 | -2.7 | -4.5 | -4.7
2014-05-21 07:00 |  | 19.6 | 1002.87 | -0.8 | -2.6 | -4.4
2014-05-21 08:00 |  | 22.2 | 1002.87 | -5 | -5 | -4.7333
2014-05-21 09:00 |  | 25 | 1002.87 | -4.8 | -4.3 | -4.0556
2014-05-21 10:00 |  | 29.6 | 1001.857 | -4.1 | -3.4 | -4.0273
2014-05-21 11:00 |  | 28.5 | 1001.857 | -1.8 | -5.4 | -4.4455
2014-05-21 12:00 |  | 34 | 1001.857 | -3.3 | -2.5 | -4.0417
2014-05-21 13:00 |  | 32.2 | 1001.3505 | -5.4 | -2 | -4.1818
2014-05-21 14:00 |  | 30.2 | 1000.844 | -6.6 | -7.9 | -4.1273
2014-05-21 15:00 |  | 25.7 | 1000.0842 | -3.1 | -5.5 | -3.1
2014-05-21 16:00 |  | 25.2 | 999.831 | -4.4 | -3.5 | -4.3727
2014-05-21 17:00 |  | 23.4 | 998.818 | -5.5 | -7.2 | -4.2545
2014-05-21 18:00 |  | 19.1 | 998.0583 | -3.8 | -3.6 | -4.0818
2014-05-21 19:00 |  | 17.2 | 997.5517 | -4.6 | -5.6 | -4.1091
2014-05-21 20:00 |  | 14.6 | 996.792 | -3.8 | -2.6 | -3.95
2014-05-21 21:00 |  | 14.3 | 996.2855 | -2 | -2.9 | -3.375
2014-05-21 22:00 |  | 14 | 995.2725 | -4.4 | -5.9 | -4.85
2014-05-21 23:00 |  | 13.9 | 994.2595 | -5.6 | -6.4 | -4.6083
2014-05-22 |  | 13.6 | 993.2465 | -4.7 | -9 | -4.375
2014-05-22 01:00 |  | 13.1 | 992.2335 | -2.7 | -4.5 | -4.0417
2014-05-22 02:00 |  | 12 | 991.727 | -4.3 | -4.2 | -3.9417
2014-05-22 03:00 |  | 11.4 | 991.727 | -5.5 | -6.5 | -4.3
2014-05-22 04:00 |  | 11.1 | 991.2205 | -7.8 | -7.4 | -4.1917
2014-05-22 05:00 |  | 10.6 | 992.2335 | -2.8 | -6.7 | -3.3667
2014-05-22 06:00 |  | 11.9 | 993.2465 | -2.2 | -4.6 | -2.3583
2014-05-22 07:00 |  | 13.8 | 993.753 | -2.8 | -1.5 | -2.6333
2014-05-22 08:00 |  | 15.8 | 994.2595 | -4 | -3.1 | -3.1
2014-05-22 09:00 |  | 15.2 | 994.766 | -4.8 | -0.6 | -3.6083
2014-05-22 10:00 |  | 15.7 | 995.0193 | 0.6 | -5.3 | -2.8833
2014-05-22 11:00 |  | 16.9 | 995.0193 | -3.6 | -4.7 | -3.7333
2014-05-22 12:00 |  | 18.7 | 994.766 | -5.8 | -1.2 | -3.5667
2014-05-22 13:00 |  | 14.5 | 994.766 | -1.2 | -3.5 | -3.5333
2014-05-22 14:00 |  | 13.3 | 994.2595 | -3 | -3 | -3.525
2014-05-22 15:00 |  | 12.6 | 994.5127 | -2.2 | -2.1 | -2.4417
2014-05-22 16:00 |  | 13 | 994.766 | -3.6 | -5.4 | -3.2917
2014-05-22 17:00 |  | 12.5 | 994.766 | -3.3 | -5.5 | -3.6231
2014-05-22 18:00 |  | 12.4 | 995.779 | -2.2 | -0.5 | -3.2231
2014-05-22 19:00 |  | 11.6 | 995.779 | -3.7 | -4.4 | -2.4769
2014-05-22 20:00 |  | 10.9 | 996.2855 | -1.3 | -2.6 | -2.7
2014-05-22 21:00 |  | 10.8 | 996.792 | -3.5 | -3 | -3.4308
2014-05-22 22:00 |  | 10.7 | 995.779 | -3.4 | -4 | -3.3692
2014-05-22 23:00 |  | 10.9 | 995.779 | -3.3 | -4.7 | -3.1615
2014-05-23 |  | 10.7 | 995.779 | -3.5 | -2.8 | -3.575
2014-05-23 01:00 |  | 10.9 | 995.5258 | -4.1 | -5 | -3.8167
2014-05-23 02:00 |  | 11.2 | 995.2725 | -3.8 | -3.7 | -3.4333
2014-05-23 03:00 |  | 11.6 | 994.766 | -4 | -2.7 | -3.05
2014-05-23 04:00 |  | 11.9 | 995.779 | -3.4 | -4.7 | -3.0917
2014-05-23 05:00 |  | 12.6 | 995.779 | -3.3 | -3.3 | -3.2333
2014-05-23 06:00 |  | 13.8 | 996.2855 | -2.5 | -1.5 | -1.8833
2014-05-23 07:00 |  | 15.4 | 996.792 | -3.4 | -1.9 | -1.725
2014-05-23 08:00 |  | 16.4 | 997.2985 | -3 | -0.9 | -2.2417
2014-05-23 09:00 |  | 16.6 | 997.805 | -2.8 | -3.9 | -2.75
2014-05-23 10:00 |  | 17.6 | 997.5517 | -2.4 | -7.5 | -2.9167
2014-05-23 11:00 |  | 15.5 | 997.805 | -4.1 | -3.8 | -2.225
2014-05-23 12:00 |  | 16.4 | 997.805 | -1.6 | -1.1 | -1.9583
2014-05-23 13:00 |  | 16.3 | 997.805 | -2.4 | -4.6 | -1.7667
2014-05-23 14:00 |  | 14.7 | 998.818 | 0.1 | -4.4 | -2.2917
2014-05-23 15:00 |  | 12.7 | 998.818 | -1.5 | -1 | -2.5417
2014-05-23 16:00 |  | 12.1 | 999.3245 | -2.2 | -4.5 | -2.8
2014-05-23 17:00 |  | 12.7 | 999.831 | -1.6 | -5.6 | -2.3833
2014-05-23 18:00 |  | 11.9 | 1000.0842 | 0.5 | -2.4 | -1.6833
2014-05-23 19:00 |  | 11.2 | 1000.5907 | -1.8 | -0.9 | -1.8
2014-05-23 20:00 |  | 10.4 | 1000.844 | -3.8 | -0.8 | -2.2583
2014-05-23 21:00 |  | 9.4 | 1001.6037 | -3.6 | -3.2 | -2.1333
2014-05-23 22:00 |  | 8.8 | 1001.857 | -3.5 | -8.6 | -2.425
2014-05-23 23:00 |  | 9.2 | 1001.857 | -3.7 | -8.6 | -2.7583
2014-05-24 |  | 8.9 | 1001.857 | -4.5 | -6.6 | -3.6167
2014-05-24 01:00 |  | 8.5 | 1001.857 | -4 | -5.3 | -4.2333
2014-05-24 02:00 |  | 8.1 | 1001.857 | -1.5 | -3.5 | -4.1167
2014-05-24 03:00 |  | 8.8 | 1001.857 | -3.2 | -4.7 | -3.8417
2014-05-24 04:00 |  | 9.5 | 1001.857 | -2.6 | -2.9 | -4.3833
2014-05-24 05:00 |  | 10.8 | 1001.857 | -3.6 | -3.5 | -4.1917
2014-05-24 06:00 |  | 11 | 1002.1102 | -2.9 | -4.9 | -4.7333
2014-05-24 07:00 |  | 11.8 | 1002.87 | -4.8 | -5.5 | -3.5
2014-05-24 08:00 |  | 12.9 | 1002.1102 | -7.2 | -4.3 | -3.8583
2014-05-24 09:00 |  | 13.1 | 1001.857 | -4.6 | -5.3 | -4.3833
2014-05-24 10:00 |  | 13.4 | 1001.857 | -4.1 | -6.6 | -4.2917
2014-05-24 11:00 |  | 13.7 | 1001.857 | -5 | -8.7 | -4.3333
2014-05-24 12:00 |  | 15.1 | 1002.1102 | -2.1 | -7.4 | -3.1182
2014-05-24 13:00 |  | 14.7 | 1002.87 | -3.6 | -4.7 | -3.2727
2014-05-24 14:00 |  | 17.1 | 1002.87 | -2.3 | -4.6 | -3.3091
2014-05-24 15:00 |  | 16.7 | 1002.87 | -0.1 | -3 | -2.7273
2014-05-24 16:00 |  | 17.6 | 1002.87 | -1.5 | -5.1 | -1.9636
2014-05-24 17:00 |  | 10.1 | 1002.87 | -0.5 | -3 | -2.5818
2014-05-24 18:00 |  | 11.2 | 1003.3765 | 0.1 | -8.2 | -2.5636
2014-05-24 19:00 |  | 11 | 1004.1363 | -1.5 | -1.6 | -2.2545
2014-05-24 20:00 |  | 9.5 | 1004.896 | -1.7 | -2.9 | -2.1273
2014-05-24 21:00 |  | 9.8 | 1004.896 | -1.7 | -5.7 | -2.5455
2014-05-24 22:00 |  | 9.1 | 1004.896 | -4 | -3 | -2.21
2014-05-24 23:00 |  | 7.2 | 1004.896 | -3.5 | -1.6 | -2.66
2014-05-25 |  | 7.6 | 1004.896 | -2.2 | -2.6 | -2.27
2014-05-25 01:00 |  | 9.7 | 1004.896 | -3.1 | -5.4 | -2.28
2014-05-25 02:00 |  | 10.2 | 1004.896 | -0.8 | -5.1 | -2.61
2014-05-25 03:00 |  | 10.5 | 1005.909 | -1.2 | -7.8 | -2.94
2014-05-25 04:00 |  | 11.2 | 1006.1622 | -2 | -4.6 | -2.95
2014-05-25 05:00 |  | 11.5 | 1006.922 | -1.6 | -3.5 | -2.49
2014-05-25 06:00 |  | 12.2 | 1007.6817 | -1 | -3.5 | -2.42
2014-05-25 07:00 |  | 13 | 1008.1883 | -2.7 | -4.1 | -3.04
2014-05-25 08:00 |  | 15.2 | 1008.948 | -2.7 | -2.9 | -2.48
2014-05-25 09:00 |  | 19.2 | 1008.948 | -3.8 | -3.7 | -1.69
2014-05-25 10:00 |  | 17.8 | 1009.4545 | -6.6 | -2.3 | -1.56
2014-05-25 11:00 |  | 20.1 | 1009.961 | -0.6 | -3.7 | -2.41
2014-05-25 12:00 |  | 16.9 | 1009.961 | 1.1 | -4.2 | -1.8
2014-05-25 13:00 |  | 17.4 | 1010.4675 | -4.6 | -5.4 | -1.1
2014-05-25 14:00 |  | 20.8 | 1010.974 | -1.7 | -5.2 | -2.02
2014-05-25 15:00 |  | 17.9 | 1010.974 | -4.9 | -2.4 | -2.7455
2014-05-25 16:00 |  | 17.4 | 1010.974 | -2.8 | -2.8 | -1.9818
2014-05-25 17:00 |  | 16.3 | 1011.2273 | -2.1 | -1.1 | -1.9909
2014-05-25 18:00 |  | 14.7 | 1011.987 | 0.9 | -2.9 | -1.6727
2014-05-25 19:00 |  | 12.3 | 1011.987 | -0.7 | -3.2 | -1.8909
2014-05-25 20:00 |  | 11.3 | 1011.987 | -1.2 | -4.2 | -1.5727
2014-05-25 21:00 |  | 8.8 | 1011.987 | -0.5 | -4 | -2.2091
2014-05-25 22:00 |  | 8.3 | 1012.7468 | -2.5 | -4.1 | -2.2091
2014-05-25 23:00 |  | 5.9 | 1013 | -3.7 | -5 | -2.5182
2014-05-26 |  | 5.5 | 1013 | -2.4 | -4.8 | -2.5818
2014-05-26 01:00 |  | 4.7 | 1013 | -4.1 | -5.4 | -2.7182
2014-05-26 02:00 |  | 4.1 | 1013 | -2.6 | -6.1 | -2.6727
2014-05-26 03:00 |  | 4.2 | 1013 | -3.5 | -6.2 | -2.7909
2014-05-26 04:00 |  | 4.9 | 1013 | -2.4 | -2 | -1.9455
2014-05-26 05:00 |  | 6.7 | 1013.5065 | 0.5 | -0.2 | -1.2545
2014-05-26 06:00 |  | 14.4 | 1014.013 | -0.3 | 0.7 | -1.9455
2014-05-26 07:00 |  | 18.8 | 1014.013 | -1.2 | -3.7 | -1.1818
2014-05-26 08:00 |  | 22 | 1014.013 | -1.9 | -3.4 | -2.2909
2014-05-26 09:00 |  | 23.5 | 1014.013 | -3.9 | -3.4 | -2.2818
2014-05-26 10:00 |  | 25.4 | 1014.013 | -0.2 | -6 | -2.5091
2014-05-26 11:00 |  | 25.6 | 1014.013 | -0.2 | -2.3 | -3
2014-05-26 12:00 |  | 27.6 | 1013.7598 | -3 | -1.7 | -2.6545
2014-05-26 13:00 |  | 26.5 | 1013 | -2.1 | -2.5 | -3.5182
2014-05-26 14:00 |  | 20.9 | 1013 | -2.4 | -0.8 | -2.8818
2014-05-26 15:00 |  | 18.2 | 1013 | -5.4 | -0.5 | -2.7
2014-05-26 16:00 |  | 14.1 | 1013 | -1.6 | -1.3 | -2.1818
2014-05-26 17:00 |  | 13.2 | 1011.987 | -3.3 | -4 | -2.5909
2014-05-26 18:00 |  | 12.2 | 1011.987 | -2.6 | -3.7 | -2.9818
2014-05-26 19:00 |  | 12 | 1011.987 | -3.1 | -3.2 | -2.7182
2014-05-26 20:00 |  | 11.9 | 1011.987 | -2.4 | -4.5 | -2.8
2014-05-26 21:00 |  | 12 | 1011.987 | -4.2 | -5.6 | -3.1909
2014-05-26 22:00 |  | 12.2 | 1011.2273 | -2.6 | -6.9 | -2.9818
2014-05-26 23:00 |  | 11.8 | 1010.974 | -4 | -7 | -3.6727
2014-05-27 |  | 11.8 | 1010.974 | -4.7 | -4.8 | -3.5818
2014-05-27 01:00 |  | 11.8 | 1010.2142 | -8 | -4.4 | -3.9909
2014-05-27 02:00 |  | 11.6 | 1009.961 | -4.8 | -5.1 | -4.6
2014-05-27 03:00 |  | 11 | 1009.961 | -8.8 | -5.9 | -4.8182
2014-05-27 04:00 |  | 11.5 | 1009.961 | -4.8 | -7.5 | -3.8455
2014-05-27 05:00 |  | 12.4 | 1009.961 | -3.2 | -5.5 | -3.7636
2014-05-27 06:00 |  | 15.3 | 1009.961 | -5.6 | -3.4 | -3.2273
2014-05-27 07:00 |  | 15 | 1009.961 | -6.4 | -2.2 | -3.4636
2014-05-27 08:00 |  | 15.8 | 1009.961 | -3.7 | -5.7 | -3.0455
2014-05-27 09:00 |  | 17 | 1009.961 | -5.9 | -5.6 | -3.7727
2014-05-27 10:00 |  | 16.9 | 1009.961 | -3.5 | -6.6 | -4.3273
2014-05-27 11:00 |  | 16.1 | 1009.961 | -5.9 | -5.5 | -3.7
2014-05-27 12:00 |  | 15.9 | 1009.961 | -5 | -5.2 | -3.4909
2014-05-27 13:00 |  | 15 | 1009.961 | -7.3 | -6.6 | -3.2455
2014-05-27 14:00 |  | 13.2 | 1009.961 | -4.5 | -6.2 | -3.7455
2014-05-27 15:00 |  | 14.1 | 1009.961 | -5.5 | -6 | -3.1818
2014-05-27 16:00 |  | 12.5 | 1009.4545 | -3.6 | -2.9 | -3.6636
2014-05-27 17:00 |  | 13.6 | 1009.961 | -1.1 | -3.3 | -3.5182
2014-05-27 18:00 |  | 13.3 | 1009.961 | -4.3 | -6.3 | -3.4818
2014-05-27 19:00 |  | 12.4 | 1009.961 | -5.1 | -2.1 | -3.7727
2014-05-27 20:00 |  | 11.4 | 1009.961 | -3 | -2.9 | -3.1273
2014-05-27 21:00 |  | 11 | 1008.948 | -3.3 | -5.8 | -2.9545
2014-05-27 22:00 |  | 10.4 | 1008.948 | -2.5 | -3.9 | -2.7727
2014-05-27 23:00 |  | 10.3 | 1008.948 | -3.3 | -2.2 | -3.2636
2014-05-28 |  | 10.1 | 1007.935 | -4.4 | -1.5 | -3.4182
2014-05-28 01:00 |  | 10.1 | 1007.6817 | -6.7 | -5.3 | -3.9
2014-05-28 02:00 |  | 10.1 | 1006.922 | -4.3 | -4.4 | -3.7
2014-05-28 03:00 |  | 10.3 | 1006.6688 | -4.7 | -4.1 | -3.1636
2014-05-28 04:00 |  | 10.7 | 1005.909 | -3.4 | -2.1 | -3.7455
2014-05-28 05:00 |  | 11.5 | 1005.909 | -3.7 | -2.3 | -4.2545
2014-05-28 06:00 |  | 11.7 | 1005.909 | -3.8 | -3.6 | -2.8909
2014-05-28 07:00 |  | 13.3 | 1005.909 | -4.4 | -4 | -3.7
2014-05-28 08:00 |  | 13.4 | 1005.6558 | -5 | -4.2 | -2.4917
2014-05-28 09:00 |  | 13.3 | 1004.896 | -2.9 | -4.3 | -2.8417
2014-05-28 10:00 |  | 13.2 | 1005.1493 | -2.2 | -4.2 | -3.2417
2014-05-28 11:00 |  | 13.2 | 1005.909 | -3.1 | -2.1 | -2.275
2014-05-28 12:00 |  | 13.1 | 1005.909 | -1.3 | -2.5 | -2.9833
2014-05-28 13:00 |  | 12.8 | 1005.909 | -3.2 | -2.8 | -3.375
2014-05-28 14:00 |  | 13 | 1005.909 | -3.6 | -3.1 | -2.8917
2014-05-28 15:00 |  | 12.9 | 1005.909 | -2.1 | -1.4 | -2.675
2014-05-28 16:00 |  | 13 | 1005.909 | -2.4 | -3.1 | -3.125
2014-05-28 17:00 |  | 12.7 | 1006.922 | -2.7 | -1.8 | -3.325
2014-05-28 18:00 |  | 12.4 | 1006.922 | -3.7 | -3.9 | -2.8333
2014-05-28 19:00 |  | 12.4 | 1007.1753 | -4.1 | -3.3 | -2.65
2014-05-28 20:00 |  | 12.1 | 1007.935 | -2.8 | -2.9 | -2.5
2014-05-28 21:00 |  | 12 | 1007.935 | -1.3 | -2 | -3.5333
2014-05-28 22:00 |  | 11.8 | 1007.935 | -2.1 | -4.8 | -2.4167
2014-05-28 23:00 |  | 11.6 | 1007.935 | -4.5 | -3.8 | -3.3167
2014-05-29 |  | 11.5 | 1007.935 | -3.8 | -4.5 | -3.875
2014-05-29 01:00 |  | 11.5 | 1007.935 | -2.5 | -3.8 | -2.6667
2014-05-29 02:00 |  | 11.4 | 1007.935 | -3 | -3.1 | -2.9583
2014-05-29 03:00 |  | 11.4 | 1007.935 | -3.7 | -3.7 | -3.275
2014-05-29 04:00 |  | 11.5 | 1007.935 | -2.9 | -2.5 | -2.6167
2014-05-29 05:00 |  | 11.6 | 1007.935 | -2.6 | -0.6 | -2.2417
2014-05-29 06:00 |  | 12.1 | 1008.4415 | -2.7 | -2.2 | -2.6167
2014-05-29 07:00 |  | 12.4 | 1008.948 | -2.6 | -2.3 | -2.7636
2014-05-29 08:00 |  | 12.8 | 1008.948 | -2.3 | -0.5 | -2.1091
2014-05-29 09:00 |  | 13.5 | 1009.7078 | -1.8 | -1 | -1.67
2014-05-29 10:00 |  | 14.9 | 1009.961 | -1.9 | -3.2 | -2.1636
2014-05-29 11:00 |  | 15.9 | 1009.961 | -3.1 | -2.9 | -2.13
2014-05-29 12:00 |  | 16.7 | 1010.974 | -2.5 | -3.6 | -2.19
2014-05-29 13:00 |  | 18.2 | 1010.974 | -2.8 | -2.2 | -1.95
2014-05-29 14:00 |  | 15.6 | 1010.974 | -0.4 | -3.1 | -2.7
2014-05-29 15:00 |  | 16.2 | 1011.4805 | 1.1 | -2.3 | -2.44
2014-05-29 16:00 |  | 15.7 | 1011.987 | -3.3 | -2.7 | -2.3182
2014-05-29 17:00 |  | 14.4 | 1011.987 | -2.2 | -4.4 | -2.0182
2014-05-29 18:00 |  | 13.3 | 1013 | -4 | -3.7 | -2.5364
2014-05-29 19:00 |  | 12.8 | 1013.5065 | -4.8 | -4.2 | -2.1455
2014-05-29 20:00 |  | 12.5 | 1014.2663 | -2.1 | -4.6 | -2.3909
2014-05-29 21:00 |  | 12.1 | 1015.026 | -5.3 | -4 | -2.7
2014-05-29 22:00 |  | 11.9 | 1015.026 | -4.1 | -3.5 | -3.1364
2014-05-29 23:00 |  | 11.5 | 1015.026 | -7.6 | -5.3 | -3.9364
2014-05-30 |  | 11.3 | 1015.026 | -1.6 | -3.7 | -3.2182
2014-05-30 01:00 |  | 11 | 1016.039 | -5.8 | -5.6 | -3.8091
2014-05-30 02:00 |  | 10.9 | 1016.039 | -3.4 | -5.5 | -4.1818
2014-05-30 03:00 |  | 10.8 | 1016.039 | -3 | -5 | -3.7727
2014-05-30 04:00 |  | 11 | 1016.039 | -4.4 | -4.4 | -4.0364
2014-05-30 05:00 |  | 11.3 | 1016.7988 | -5.8 | -3 | -2.8818
2014-05-30 06:00 |  | 12.1 | 1017.052 | -3.6 | -3.2 | -3.0545
2014-05-30 07:00 |  | 14.2 | 1017.3053 | -2.5 | -2.7 | -3.0273
2014-05-30 08:00 |  | 15.4 | 1018.065 | -5 | -1.2 | -2.4545
2014-05-30 09:00 |  | 15.2 | 1018.065 | -4.4 | -3 | -2.7727
2014-05-30 10:00 |  | 14.7 | 1018.3183 | -4.6 | -4.8 | -2.2455
2014-05-30 11:00 |  | 18.5 | 1019.078 | -3 | -4 | -2.9182
2014-05-30 12:00 |  | 18.5 | 1019.078 | -3.8 | -4.2 | -3.2455
2014-05-30 13:00 |  | 16.9 | 1019.078 | -5.3 | -4.2 | -2.8364
2014-05-30 14:00 |  | 15.8 | 1019.078 | -3.2 | -4.5 | -3.9909
2014-05-30 15:00 |  | 15.7 | 1019.078 | -3 | -3.3 | -3.4818
2014-05-30 16:00 |  | 15.1 | 1019.078 | -7.1 | -6.9 | -3.9091
2014-05-30 17:00 |  | 15.1 | 1019.078 | -1.2 | -3.2 | -3.1909
2014-05-30 18:00 |  | 14.8 | 1019.078 | -3.7 | -3.8 | -3.1091
2014-05-30 19:00 |  | 14 | 1019.078 | -3.9 | -3.5 | -3.3
2014-05-30 20:00 |  | 13.5 | 1020.091 | -3.3 | -2.2 | -3.4182
2014-05-30 21:00 |  | 13.3 | 1020.091 | -5.3 | -3 | -3.8
2014-05-30 22:00 |  | 13.1 | 1020.091 | -2.1 | -5.4 | -4.0545
2014-05-30 23:00 |  | 12.9 | 1020.091 | -4.2 | -4.8 | -4.2364
2014-05-31 |  | 12.6 | 1020.091 | -6.4 | -5.5 | -4.8636
2014-05-31 01:00 |  | 12.7 | 1019.3312 | -3.7 | -6 | -5.0364
2014-05-31 02:00 |  | 12.5 | 1019.078 | -5.4 | -7.9 | -4.3818
2014-05-31 03:00 |  | 12.4 | 1019.078 | -4.7 | -7.7 | -5.2545
2014-05-31 04:00 |  | 13.1 | 1019.078 | -3.9 | -3.4 | -4.7909
2014-05-31 05:00 |  | 15.1 | 1019.078 | -2.6 | -4.9 | -5.2818
2014-05-31 06:00 |  | 16.4 | 1019.078 | -4.4 | -4.9 | -4.8455
2014-05-31 07:00 |  | 20.2 | 1019.078 | -4.9 | -4.5 | -4.7636
2014-05-31 08:00 |  | 17.1 | 1019.078 | -6.6 | -5.5 | -5.72
2014-05-31 09:00 |  | 22.3 | 1019.078 | -3 | -7 | -4.9455
2014-05-31 10:00 |  | 24.8 | 1019.078 | -4.9 | -9 | -4.8455
2014-05-31 11:00 |  | 23.7 | 1019.078 | -5.6 | -8.2 | -4.6182
2014-05-31 12:00 |  | 22.8 | 1019.078 | -6.2 | -8.7 | -3.7364
2014-05-31 13:00 |  | 23.1 | 1019.078 | -4.4 | -4.6 | -4.2818
2014-05-31 14:00 |  | 23.5 | 1019.078 | -4.1 | -3.5 | -4.5455
2014-05-31 15:00 |  | 22.2 | 1018.3183 | -3.9 | -5.4 | -4.1818
2014-05-31 16:00 |  | 23.6 | 1018.065 | -4.8 | -5.9 | -3.8455
2014-05-31 17:00 |  | 24.3 | 1018.065 | -3.8 | -5.1 | -4.4545
2014-05-31 18:00 |  | 18.5 | 1018.065 | -4.5 | -6.2 | -4.3727
2014-05-31 19:00 |  | 16.7 | 1018.065 | -3 | -2.6 | -4.9545
2014-05-31 20:00 |  | 14.6 | 1018.065 | -3.9 | -3.4 | -4.5
2014-05-31 21:00 |  | 10.5 | 1018.065 | -4.8 | -6.2 | -4.4818
2014-05-31 22:00 |  | 9.7 | 1018.065 | -2.2 | -8.5 | -5.0545
2014-05-31 23:00 |  | 8.4 | 1018.065 | -2.1 | -5.2 | -4.3455
2014-06-01 |  | 9.1 | 1017.8117 | -2.3 | -5.4 | -4.61
2014-06-01 01:00 |  | 8 | 1017.052 | -6 | -4.3 | -5.25
2014-06-01 02:00 |  | 9.1 | 1017.052 | -4.7 | -5.3 | -6.25
2014-06-01 03:00 |  | 7.9 | 1017.052 | -3.6 | -6.1 | -5.9
2014-06-01 04:00 |  | 12 | 1017.052 | -2.1 | -6.1 | -5.68
2014-06-01 05:00 |  | 12.8 | 1017.052 | -1.5 | -3.5 | -4.5
2014-06-01 06:00 |  | 22.2 | 1017.052 | -3.4 | -1.6 | -4.51
2014-06-01 07:00 |  | 22.5 | 1017.052 | -4.2 | -2.7 | -4.4556
2014-06-01 08:00 |  | 30.6 | 1017.052 | -3.6 | -3.9 | -4.5556
2014-06-01 09:00 |  | 30.3 | 1017.052 |  | -3.6 | -3.5444
2014-06-01 10:00 |  | 30.6 | 1017.052 |  | 2.1 | -3.5778
2014-06-01 11:00 |  | 29.8 | 1017.052 | -4.8 | -4.4 | -4.7444
2014-06-01 12:00 |  | 30.8 | 1016.039 | -4.2 | -3.4 | -3.5333
2014-06-01 13:00 |  | 29.7 | 1016.039 | -2.9 | -0.8 | -3.97
2014-06-01 14:00 |  | 29.2 | 1016.039 | 1.7 | -3.1 | -4.01
2014-06-01 15:00 |  | 29.1 | 1016.039 | -4.8 | -7.9 | -4.48
2014-06-01 16:00 |  | 24.3 | 1015.5325 | -5 | -9.3 | -4.08
2014-06-01 17:00 |  | 23.5 | 1015.026 | -2.2 | 0.5 | -4.42
2014-06-01 18:00 |  | 22.1 | 1014.013 | -3.8 | -3.2 | -4.18
2014-06-01 19:00 |  | 18.3 | 1014.013 | -2.2 | -5.6 | -2.93
2014-06-01 20:00 |  | 17.4 | 1014.013 | -5.5 | -7.8 | -3.2889
2014-06-01 21:00 |  | 15.7 | 1014.013 | -3.1 | -4.1 | -3.6333
2014-06-01 22:00 |  | 15.3 | 1013.2532 | -1.5 | -2.8 | -3.71
2014-06-01 23:00 |  | 14.1 | 1013 | -3.7 | -3.7 | -2.66
2014-06-02 |  | 13.5 | 1013 | -2.3 | -3.3 | -3.6
2014-06-02 01:00 |  | 13.3 | 1013 | -3.2 | -5.2 | -3.74
2014-06-02 02:00 |  | 13.3 | 1013 | -5.7 | -4.4 | -3.46
2014-06-02 03:00 |  | 12.6 | 1012.4935 | -4.7 | -7.1 | -3.42
2014-06-02 04:00 |  | 13.5 | 1011.987 | -2.8 | -5.5 | -3.56
2014-06-02 05:00 |  | 16.3 | 1011.987 | -3.8 | -6.7 | -3.2
2014-06-02 06:00 |  | 19.6 | 1011.987 | -2 | -7.3 | -3.89
2014-06-02 07:00 |  | 21.9 | 1011.987 | -2.4 | -8.6 | -3.34
2014-06-02 08:00 |  | 26.5 | 1011.987 | -3.7 | -6.7 | -2.59
2014-06-02 09:00 |  | 28.5 | 1011.987 | -0.8 | -6.7 | -2.07
2014-06-02 10:00 |  | 23.4 | 1011.987 | -2.2 | -5 | -2.55
2014-06-02 11:00 |  | 25.2 | 1011.987 | -2.5 | -5.3 | -2.71
2014-06-02 12:00 |  | 24.2 | 1011.987 | -2.9 | -3.2 | -2.96
2014-06-02 13:00 |  | 23.1 | 1011.2273 | -2.1 | -3.2 | -2.4111
2014-06-02 14:00 |  | 27.1 | 1010.974 | -2.9 | -3.7 | -2.3
2014-06-02 15:00 |  | 27.9 | 1010.974 | -3.7 | -5 | -4.42
2014-06-02 16:00 |  | 32.7 | 1010.2142 | -1.9 | -3.6 | -3.88
2014-06-02 17:00 |  | 22 | 1009.961 | -3.4 | -4.8 | -3.73
2014-06-02 18:00 |  | 19.1 | 1009.7078 | -3.4 | -6 | -3.73
2014-06-02 19:00 |  | 16.2 | 1009.2012 | -1.3 | -4.1 | -3.45
2014-06-02 20:00 |  | 15.2 | 1008.948 | -1.5 | -3.9 | -3.3
2014-06-02 21:00 |  | 15.2 | 1008.948 | -2.3 | -4.7 | -2.73
2014-06-02 22:00 |  | 15.1 | 1008.948 | -3.7 | -1.5 | -3.46
2014-06-02 23:00 |  | 14.9 | 1008.6947 | -4.9 | -3.5 | -3.4
2014-06-03 |  | 14.3 | 1007.935 | -6.8 | -4.6 | -3.9
2014-06-03 01:00 |  | 13.8 | 1007.6817 | -4.2 | -6.1 | -3.94
2014-06-03 02:00 |  | 13.9 | 1006.922 | -3.9 | -3.9 | -3.68
2014-06-03 03:00 |  | 13.6 | 1006.6688 | -3.6 | -4.2 | -3.59
2014-06-03 04:00 |  | 14 | 1005.909 | -2.3 | -4.1 | -3.73
2014-06-03 05:00 |  | 14 | 1005.909 | -3.9 | -5.8 | -2.7
2014-06-03 06:00 |  | 15.8 | 1005.909 | -3.3 | -3.5 | -3.21
2014-06-03 07:00 |  | 16.6 | 1005.909 | -4.7 | -3.8 | -2.87
2014-06-03 08:00 |  | 17 | 1005.909 | -3.8 | -3.8 | -3.1
2014-06-03 09:00 |  | 19.1 | 1005.909 | -3.6 | -4 | -2.26
2014-06-03 10:00 |  | 22 | 1005.909 |  | -4.7 | -2.81
2014-06-03 11:00 |  | 21.5 | 1005.909 |  | -3.6 | -2.15
2014-06-03 12:00 |  | 23 | 1005.909 | -4.5 | -3.7 | -2.39
2014-06-03 13:00 |  | 17.1 | 1005.1493 |  | -0.7 | -1.99
2014-06-03 14:00 |  | 17.7 | 1004.896 | -4.2 | -3.2 | -3.12
2014-06-03 15:00 |  | 14.4 | 1004.3895 | -3 | -2.1 | -3.04
2014-06-03 16:00 |  | 14.4 | 1003.883 | -1.8 | -8.9 | -2.87
2014-06-03 17:00 |  | 15.3 | 1003.883 | -2.8 | -4 | -3.16
2014-06-03 18:00 |  | 14.2 | 1003.883 | -1.1 | -4.5 | -3.48
2014-06-03 19:00 |  | 13.7 | 1002.87 | -3.7 | -5.1 | -3.39
2014-06-03 20:00 |  | 12.6 | 1002.87 | -5.1 | -4.1 | -2.59
2014-06-03 21:00 |  | 12.2 | 1002.87 | -4.7 | -5 | -3.22
2014-06-03 22:00 |  | 11.9 | 1002.1102 | -3.8 | -4.7 | -4.09
2014-06-03 23:00 |  | 11.5 | 1001.3505 | -4 | -6.2 | -3.21
2014-06-04 |  | 10.7 | 1000.5907 | -3.6 | -3.6 | -3.64
2014-06-04 01:00 |  | 11 | 999.831 | -7 | -4.1 | -3.74
2014-06-04 02:00 |  | 11.1 | 998.818 | -7.2 | -5.7 | -3.06
2014-06-04 03:00 |  | 11 | 998.818 | -5.7 | -5 | -3.61
2014-06-04 04:00 |  | 11.7 | 998.3115 | -6.2 | -3.7 | -3.11
2014-06-04 05:00 |  | 12.3 | 997.805 | -5.8 | -4.9 | -3.61
2014-06-04 06:00 |  | 12.2 | 997.5517 | -5.6 | -6.1 | -3.94
2014-06-04 07:00 |  | 13.5 | 996.792 | -4.6 | -4.4 | -2.97
2014-06-04 08:00 |  | 13.9 | 996.792 | -3.6 | -5.1 | -2.87
2014-06-04 09:00 |  | 13.2 | 996.792 | -4.5 | -3.7 | -2.79
2014-06-04 10:00 |  | 14 | 996.5388 | -2.7 |  | -2.59
2014-06-04 11:00 |  | 14.1 | 995.779 | -4 | -4.8 | -3.74
2014-06-04 12:00 |  | 15.1 | 995.779 | -2.8 | -3.7 | -3.07
2014-06-04 13:00 |  | 15.9 | 995.779 | -4.2 | -6.5 | -2.45
2014-06-04 14:00 |  | 14.6 | 995.779 | -2.4 | -4.4 | -2.92
2014-06-04 15:00 |  | 13.3 | 995.779 | -3.3 | -7 | -1.2556
2014-06-04 16:00 |  | 12.7 | 995.779 | -2.7 | -5.4 | -2.45
2014-06-04 17:00 |  | 12.5 | 995.779 | -5.5 | -2.9 | -1.69
2014-06-04 18:00 |  | 12 | 995.779 | -2.6 | -4.5 | -1.01
2014-06-04 19:00 |  | 11.6 | 996.792 | -2.9 | -2.7 | -1.3
2014-06-04 20:00 |  | 11.4 | 996.792 | -2.2 | -3.1 | -0.71
2014-06-04 21:00 |  | 11 | 997.0453 | -2.5 | -4.1 | -1.2
2014-06-04 22:00 |  | 11 | 997.5517 | -2.2 | -4.2 | -0.93
2014-06-04 23:00 |  | 10.9 | 997.805 | -1.9 | -5.3 | -0.95
2014-06-05 |  | 10.7 | 997.805 | -4.3 | -2.8 | -1.29
2014-06-05 01:00 |  | 10.7 | 998.5648 | -3.2 | -3.6 | -2.03
2014-06-05 02:00 |  | 10.3 | 998.818 | -4.9 | -3.7 | -2.07
2014-06-05 03:00 |  | 9.7 | 999.0712 | -5.5 | -4.4 | -2.02
2014-06-05 04:00 |  | 10.1 | 999.831 | -1.8 | -2.5 | -1.89
2014-06-05 05:00 |  | 10.3 | 999.831 | -1.1 | -0.8 | -0.64
2014-06-05 06:00 |  | 14.3 | 1000.844 | -1.3 | -0.7 | -0.53333
2014-06-05 07:00 |  | 15.2 | 1000.844 | -1.2 | -3 | -0.78889
2014-06-05 08:00 |  | 17.4 | 1001.857 | -3.5 | -1.5 | -1.5778
2014-06-05 09:00 |  | 17.9 | 1002.1102 | -1.6 | -1.5 | -1.8444
2014-06-05 10:00 |  | 19 | 1002.87 | 3.1 | -2.8 | -1.6111
2014-06-05 11:00 |  | 20.2 | 1002.87 | -5.9 | -3.3 | -0.96667
2014-06-05 12:00 |  | 23.4 | 1003.883 | 0 | -2.1 | -0.88889
2014-06-05 13:00 |  | 26.1 | 1003.883 | 2.2 | -1.1 | -0.37778
2014-06-05 14:00 |  | 24.4 | 1004.6427 | -5.7 | -1.7 | -1.0778
2014-06-05 15:00 |  | 25.9 | 1004.896 | 3.7 | -1.7 | -1.0667
2014-06-05 16:00 |  | 22.2 | 1004.896 | -4.4 | -0.3 | -1.7778
2014-06-05 17:00 |  | 19.9 | 1004.896 | -3.8 | -0.8 | -2.1
2014-06-05 18:00 |  | 18.3 | 1004.896 | 0.4 | -1.2 | -1.99
2014-06-05 19:00 |  | 14.6 | 1005.909 | -2.5 | -0.3 | -1.6
2014-06-05 20:00 |  | 11.7 | 1005.909 | -0.8 | -0.5 | -1.13
2014-06-05 21:00 |  | 7.9 | 1006.6688 | -1.7 | -3 | -2.19
2014-06-05 22:00 |  | 7.3 | 1006.922 | -2.5 | -2.7 | -1.37
2014-06-05 23:00 |  | 5.8 | 1006.922 | -3.5 | -3.4 | -1.72
2014-06-06 |  | 5 | 1006.922 | -3.7 | -2.9 | -1.84
2014-06-06 01:00 |  | 4.8 | 1006.922 | -2.9 | -3.2 | -1.1778
2014-06-06 02:00 |  | 5.8 | 1006.922 | -4.1 | -2.4 | -2.5556
2014-06-06 03:00 |  | 5.8 | 1006.922 | -1.8 | -3 | -2.6222
2014-06-06 04:00 |  | 12 | 1007.1753 | -0.2 | -1.3 | -1.3889
2014-06-06 05:00 |  | 13.5 | 1007.935 | -1 | -1.5 | -1.95
2014-06-06 06:00 |  | 20.7 | 1007.935 | 0 | -3 | -1.7375
2014-06-06 07:00 |  | 22.4 | 1007.935 | -4.1 | -1.9 | -1.675
2014-06-06 08:00 |  | 27.2 | 1007.935 | -2.2 |  | -1.9125
2014-06-06 09:00 |  | 28.2 | 1007.935 | -0.5 |  | -0.6375
2014-06-06 10:00 |  | 31.8 | 1007.935 | -2.1 |  | -0.9125
2014-06-06 11:00 |  | 28.9 | 1007.935 | -3.1 |  | -1.825
2014-06-06 12:00 |  | 32.4 | 1007.935 | -3.8 |  | -2.0875
2014-06-06 13:00 |  | 35.3 | 1007.935 | -1.4 |  | -2.0375
2014-06-06 14:00 |  | 32.9 | 1007.935 | -2.2 |  | -2.05
2014-06-06 15:00 |  | 34.4 | 1007.935 | -2.1 |  | -2.2125
2014-06-06 16:00 |  | 31.9 | 1006.922 | -2.7 |  | -2.1
2014-06-06 17:00 |  | 25.7 | 1006.922 | -3.5 |  | -1.6125
2014-06-06 18:00 |  | 20.4 | 1006.922 | -2.5 |  | -1.45
2014-06-06 19:00 |  | 18.3 | 1006.922 | -1.4 |  | -1.4875
2014-06-06 20:00 |  | 16.9 | 1006.922 | -4.9 |  | -1.625
2014-06-06 21:00 |  | 16.1 | 1006.922 | -3.5 |  | -2.2625
2014-06-06 22:00 |  | 16 | 1006.6688 | -3.4 |  | -2.625
2014-06-06 23:00 |  | 15.5 | 1005.909 | -4.8 |  | -2.7875
2014-06-07 |  | 14.5 | 1005.4025 | -4.3 |  | -3.0625
2014-06-07 01:00 |  | 14.4 | 1004.896 | -2.4 |  | -3.3125
2014-06-07 02:00 |  | 14 | 1004.6427 | -4.8 |  | -3.4125
2014-06-07 03:00 |  | 13.5 | 1003.883 | -4.7 |  | -2.8875
2014-06-07 04:00 |  | 14.5 | 1003.883 | -5.6 |  | -2.775
2014-06-07 05:00 |  | 14.6 | 1002.87 | -5.4 |  | -3.5625
2014-06-07 06:00 |  | 13.3 | 1003.3765 | -1.5 |  | -2.5875
2014-06-07 07:00 |  | 15.4 | 1003.883 | -3.4 |  | -2.4625
2014-06-07 08:00 |  | 17.2 | 1003.883 | -1.3 |  | -1.775
2014-06-07 09:00 |  | 16.2 | 1004.1363 | -1 |  | -3.675
2014-06-07 10:00 |  | 16.3 | 1004.896 | -1 |  | -2.625
2014-06-07 11:00 |  | 16.7 | 1004.896 | -5.8 |  | -2.275
2014-06-07 12:00 |  | 19.9 | 1005.4025 | -5.5 |  | -2.5
2014-06-07 13:00 |  | 22.6 | 1005.909 | -6.3 |  | -2.2375
2014-06-07 14:00 |  | 17.9 | 1006.6688 | -0.2 |  | -2.2
2014-06-07 15:00 |  | 23.4 | 1006.922 | -3.3 |  | -2.8625
2014-06-07 16:00 |  | 25 | 1007.1753 | -5.2 |  | -2.175
2014-06-07 17:00 |  | 24.7 | 1007.1753 | -1.4 |  | -1.575
2014-06-07 18:00 |  | 18.4 | 1007.935 | 0.2 |  | -1.375
2014-06-07 19:00 |  | 17.4 | 1007.935 | -0.6 |  | -1.7
2014-06-07 20:00 |  | 15.6 | 1008.6947 | -2.4 |  | -2.2125
2014-06-07 21:00 |  | 13.8 | 1008.948 | -4 |  | -1.4375
2014-06-07 22:00 |  | 12.1 | 1008.948 | -2.3 |  | -2.425
2014-06-07 23:00 |  | 12.5 | 1009.7078 | -3 |  | -1.475
2014-06-08 |  | 12.9 | 1009.961 | -4.1 |  | -2.375
2014-06-08 01:00 |  | 12.3 | 1009.961 | -3.2 |  | -2.4625
2014-06-08 02:00 |  | 11.3 | 1009.961 | -2.6 |  | -1.725
2014-06-08 03:00 |  | 12.3 | 1010.4675 | -0.6 |  | -1.875
2014-06-08 04:00 |  | 13.2 | 1010.974 | -0.4 |  | -0.975
2014-06-08 05:00 |  | 13.7 | 1010.974 | -2.4 |  | -1.675
2014-06-08 06:00 |  | 20.1 | 1011.987 | -0.2 |  | -1.1125
2014-06-08 07:00 |  | 22 | 1011.987 | -1 |  | -1.35
2014-06-08 08:00 |  | 23.7 | 1011.987 | -1.3 |  | -1.6875
2014-06-08 09:00 |  | 24.5 | 1011.987 | -2 |  | -2.85
2014-06-08 10:00 |  | 25.5 | 1012.2402 | -2.8 |  | -1.55
2014-06-08 11:00 |  | 28.6 | 1012.2402 | 0.8 |  | -1.2125
2014-06-08 12:00 |  | 26.3 | 1013 | -1.8 |  | -1.0625
2014-06-08 13:00 |  | 25.7 | 1013 | -3.8 |  | -1.825
2014-06-08 14:00 |  | 33.6 | 1013 | -2.2 |  | -0.95
2014-06-08 15:00 |  | 25.7 | 1013 | -1.3 |  | -1.7875
2014-06-08 16:00 |  | 23.1 | 1013 |  |  | -1.35
2014-06-08 17:00 |  | 16.4 | 1013.2532 | -0.6 |  | -0.8625
2014-06-08 18:00 |  | 19 | 1013.2532 | -1.4 |  | -1.825
2014-06-08 19:00 |  | 14.6 | 1013 | -3.6 |  | -1.9625
2014-06-08 20:00 |  | 12.1 | 1013 | -2.2 |  | -1.7625
2014-06-08 21:00 |  | 11.5 | 1013.2532 | -2.1 |  | -1.8
2014-06-08 22:00 |  | 12.8 | 1013.2532 | -5 |  | -1.85
2014-06-08 23:00 |  | 13.6 | 1013 | -1.3 |  | -1.25
2014-06-09 |  | 13.8 | 1013 | -3.5 |  | -2
2014-06-09 01:00 |  | 13 | 1012.2402 | -5.1 |  | -2.5625
2014-06-09 02:00 |  | 13.4 | 1011.987 | -1.8 |  | -2.375
2014-06-09 03:00 |  | 12.7 | 1011.987 | -3.7 |  | -3.0875
2014-06-09 04:00 |  | 15.4 | 1011.7337 | -4.8 |  | -2.6625
2014-06-09 05:00 |  | 15.8 | 1010.974 | -1.3 |  | -1.6875
2014-06-09 06:00 |  | 17.5 | 1010.974 | -2.1 |  | -2.2625
2014-06-09 07:00 |  | 17.8 | 1010.974 | -1.1 |  | -2.15
2014-06-09 08:00 |  | 18.1 | 1009.961 | 0.7 |  | -1.35
2014-06-09 09:00 |  | 18.9 | 1009.961 | 1 |  | -1.0375
2014-06-09 10:00 |  | 20 | 1009.961 | -3.4 |  | -0.7875
2014-06-09 11:00 |  | 26.8 | 1009.7078 | -1.1 |  | -1.35
2014-06-09 12:00 |  | 30.6 | 1008.948 | 0.4 |  | -2.625
2014-06-09 13:00 |  | 32.7 | 1008.948 | -7.9 |  | -2.3625
2014-06-09 14:00 |  | 30.3 | 1008.948 | -2 |  | -2.8875
2014-06-09 15:00 |  | 34.4 | 1008.948 | -5.9 |  | -2.6625
2014-06-09 16:00 |  | 34.5 | 1008.948 | -3.4 |  | -1.8
2014-06-09 17:00 |  | 28.5 | 1008.948 | -2.4 |  | -2.175
2014-06-09 18:00 |  | 23.7 | 1007.935 | -4.1 |  | -2.3
2014-06-09 19:00 |  | 17.9 | 1007.935 | -9.3 |  | -3.775
2014-06-09 20:00 |  | 16.7 | 1007.935 | -5.4 |  | -2.55
2014-06-09 21:00 |  | 16.7 | 1007.935 | -3.1 |  | -1.9625
2014-06-09 22:00 |  | 16.3 | 1007.935 | -1.3 |  | -3.25
2014-06-09 23:00 |  | 16.3 | 1008.1883 | -2.5 |  | -2.35
2014-06-10 |  | 15.3 | 1007.935 | -5.3 |  | -3.3
2014-06-10 01:00 |  | 14.5 | 1007.935 | -2.8 |  | -3.075
2014-06-10 02:00 |  | 12.7 | 1007.6817 | -2.6 |  | -3.3375
2014-06-10 03:00 |  | 10.4 | 1007.935 | -3.3 |  | -2.5375
2014-06-10 04:00 |  | 12.8 | 1008.4415 | -1.2 |  | -2.0375
2014-06-10 05:00 |  | 14 | 1008.948 | -1.9 |  | -1.8125
2014-06-10 06:00 |  | 19.4 | 1008.948 | -0.8 |  | -2.125
2014-06-10 07:00 |  | 18 | 1009.4545 | -1 |  | -1.3
2014-06-10 08:00 |  | 21 | 1009.961 | -3.2 |  | -2.2375
2014-06-10 09:00 |  | 24.1 | 1009.961 | 1.1 |  | -1.6125
2014-06-10 10:00 |  | 23.1 | 1009.961 | -1.4 |  | -1.175
2014-06-10 11:00 |  | 26.2 | 1010.2142 | -2.9 |  | -1.675
2014-06-10 12:00 |  | 28.2 | 1010.974 | 1.3 |  | -1.6625
2014-06-10 13:00 |  | 31.8 | 1010.974 |  |  | -1.075
2014-06-10 14:00 |  | 26.9 | 1010.974 | -6.9 |  | -2.925
2014-06-10 15:00 |  | 15 | 1011.2273 | -4.9 |  | -0.9875
2014-06-10 16:00 |  | 21.3 | 1011.987 | 0.2 |  | 0.9125
2014-06-10 17:00 |  | 19.1 | 1011.987 | -3.3 | -0.5 | -1.8
2014-06-10 18:00 |  | 16.9 | 1012.4935 | -1 | -1 | -1.45
2014-06-10 19:00 |  | 15.4 | 1013 | -1.8 | -0.5 | -1.5125
2014-06-10 20:00 |  | 13.1 | 1013.5065 | -1.6 | 1.9 | -0.8875
2014-06-10 21:00 |  | 12.8 | 1014.013 | -0.7 | 0.7 | -1.7875
2014-06-10 22:00 |  | 12.6 | 1014.013 | -0.5 | -1.1 | -0.7375
2014-06-10 23:00 |  | 12.2 | 1015.026 | -2.7 | 0.4 | -0.7875
2014-06-11 |  | 12.2 | 1015.026 | -3.5 | -0.1 | -1.7375
2014-06-11 01:00 |  | 13.3 | 1015.026 | -1.9 | 0.4 | -0.825
2014-06-11 02:00 |  | 13.1 | 1015.7858 | -4.2 | 0.2 | -1.3
2014-06-11 03:00 |  | 13.1 | 1016.039 | -4.3 | -1 | -1.2375
2014-06-11 04:00 |  | 14 | 1016.039 | -1.6 | -0.1 | -0.6625
2014-06-11 05:00 |  | 16.5 | 1017.052 | -3 | -1.1 | -0.325
2014-06-11 06:00 |  | 18.7 | 1017.8117 | -0.8 | -0.7 | -0.025
2014-06-11 07:00 |  | 20.3 | 1018.065 | -0.1 | -0.1 | -0.61429
2014-06-11 08:00 |  | 21 | 1018.8247 | 3.3 | -0.6 | -0.425
2014-06-11 09:00 |  | 20.5 | 1019.078 | -3.8 | -1.2 | -0.55
2014-06-11 10:00 |  | 22.7 | 1020.091 | -1.6 | -0.6 | 0.075
2014-06-11 11:00 |  | 26.1 | 1020.091 | -5.3 | -0.6 | -1.2375
2014-06-11 12:00 |  | 25.8 | 1020.5975 | 3.3 | 0.1 | -0.6625
2014-06-11 13:00 |  | 29.1 | 1021.104 | -2 | -0.4 | -0.3125
2014-06-11 14:00 |  | 28.3 | 1021.6105 | -1.2 | -2.2 | -0.925
2014-06-11 15:00 |  | 29.4 | 1022.117 | -2.6 | -0.9 | -0.7
2014-06-11 16:00 |  | 26.4 | 1022.117 | -2 | -1.6 | -0.9375
2014-06-11 17:00 |  | 23.5 | 1022.117 | -3.3 | -1.8 | -1.3375
2014-06-11 18:00 |  | 21.4 | 1022.117 | -1.7 | -1 | -0.65
2014-06-11 19:00 |  | 18.8 | 1022.117 | -0.7 | -1.2 | -1.35
2014-06-11 20:00 |  | 16.1 | 1022.117 | -2.6 | -1.5 | -1.825
2014-06-11 21:00 |  | 14.4 | 1022.117 | 0.5 | -0.4 | -0.8875
2014-06-11 22:00 |  | 13.8 | 1022.117 | -1.5 | -1.1 | -2.4375
2014-06-11 23:00 |  | 12.5 | 1022.117 | -3.1 | -2 | -1.8375
2014-06-12 |  | 11 | 1022.117 | -2.9 | -1.2 | -2.125
2014-06-12 01:00 |  | 11.4 | 1022.117 | -5.5 | -1.3 | -2.4
2014-06-12 02:00 |  | 10 | 1021.8637 | -0.6 | -0.9 | -2.1875
2014-06-12 03:00 |  | 10.5 | 1021.104 | -5 | -3.1 | -2.35
2014-06-12 04:00 |  | 13 | 1021.104 | -4.4 | -0.7 | -1.9875
2014-06-12 05:00 |  | 14.7 | 1021.3573 | 0.3 | -0.7 | -0.675
2014-06-12 06:00 |  | 22.2 | 1022.117 | -0.1 | -1.7 | -1.675
2014-06-12 07:00 |  | 24 | 1022.117 | -1.3 | -1.9 | -2.2
2014-06-12 08:00 |  | 29.6 | 1022.117 | 0.3 | -1.5 | -2.0125
2014-06-12 09:00 |  | 33.1 | 1022.117 | -6 | -1.9 | -2.3625
2014-06-12 10:00 |  | 30.5 | 1022.117 | -5.8 | -3.3 | -2.875
2014-06-12 11:00 |  | 28 | 1022.117 | -1 | -1.1 | -0.9875
2014-06-12 12:00 |  | 35.8 | 1021.8637 | 0.3 | -2.7 | -2.5857
2014-06-12 13:00 |  | 36 | 1021.104 | -1.7 | -1.2 | -1.9875
2014-06-12 14:00 |  | 34.6 | 1021.104 | -3.2 | -1.9 | -2.075
2014-06-12 15:00 |  | 35.7 | 1020.3442 | 0 | -1.9 | -2.3375
2014-06-12 16:00 |  | 34.8 | 1020.091 | -6.9 | -2.9 | -3.15
2014-06-12 17:00 |  | 32.9 | 1020.091 | -3.8 | -1.1 | -2.225
2014-06-12 18:00 |  | 25.6 | 1020.091 | -4.4 | -1.5 | -1.975
2014-06-12 19:00 |  | 19.8 | 1019.8378 | -1.8 | -2.4 | -1.2625
2014-06-12 20:00 |  | 17.1 | 1019.078 | -2.4 | -2.2 | -2.575
2014-06-12 21:00 |  | 15.2 | 1019.078 | -2.9 | -1.9 | -2.8
2014-06-12 22:00 |  | 15 | 1019.078 | -4.3 | -1.1 | -2.6
2014-06-12 23:00 |  | 12.7 | 1019.078 | -3.9 | -3.1 | -2.275
2014-06-13 |  | 12.2 | 1019.078 | -3.5 | -1.9 | -3.125
2014-06-13 01:00 |  | 11.8 | 1019.078 | -3.4 | -1.2 | -2.5
2014-06-13 02:00 |  | 11.7 | 1018.5715 | -4.6 | -2.8 | -3.4625
2014-06-13 03:00 |  | 11.1 | 1018.065 | -4.9 | -1.2 | -2.675
2014-06-13 04:00 |  | 15.3 | 1018.065 | -2.2 | 0.3 | -0.975
2014-06-13 05:00 |  | 16 | 1018.065 | -2.2 | -1 | -1.575
2014-06-13 06:00 |  | 22.9 | 1018.5715 | -0.7 | -0.6 | -1.475
2014-06-13 07:00 |  | 22 | 1018.5715 | -3.7 | -1.2 | -1.7875
2014-06-13 08:00 |  | 29.2 | 1018.8247 | 1.5 | -1.9 | -1.9125
2014-06-13 09:00 |  | 31.9 | 1018.065 | 0.8 | -0.9 | -2.1125
2014-06-13 10:00 |  | 31.5 | 1018.065 | 1.9 | -1.9 | -1.475
2014-06-13 11:00 |  | 29.4 | 1018.065 | -0.3 | -3.8 | -2.0875
2014-06-13 12:00 |  | 36.5 | 1017.8117 | -5.5 | -3.3 | -2.35
2014-06-13 13:00 |  | 36.4 | 1017.052 | -3.3 | -2.4 | -1.325
2014-06-13 14:00 |  | 28.6 | 1017.052 | -1.8 | -2.1 | -1.9875
2014-06-13 15:00 |  | 35.5 | 1016.7988 | -5.4 | -1.9 | -2.8875
2014-06-13 16:00 |  | 30.2 | 1016.039 | -2.9 | -1.6 | -3.7125
2014-06-13 17:00 |  | 23.4 | 1016.039 | -2.8 | -2.2 | -4.0875
2014-06-13 18:00 |  | 22 | 1016.039 | -0.4 | -1.3 | -1.0125
2014-06-13 19:00 |  | 19.8 | 1016.039 | -4 | -1.9 | -2.825
2014-06-13 20:00 |  | 17.3 | 1016.2922 | -2 | -1.8 | -2.0125
2014-06-13 21:00 |  | 17.1 | 1017.052 | -2.4 | -0.9 | -2.2
2014-06-13 22:00 |  | 16.2 | 1017.052 | -0.8 | -1.3 | -2.35
2014-06-13 23:00 |  | 15.5 | 1017.052 | -0.8 | -1.4 | -3.2875
2014-06-14 |  | 14.8 | 1017.052 | -5.4 | -2.5 | -2.7875
2014-06-14 01:00 |  | 14.1 | 1017.052 | -8.1 | -2.7 | -3.6125
2014-06-14 02:00 |  | 13.9 | 1017.052 | -5.2 | -1.8 | -4.25
2014-06-14 03:00 |  | 14.7 | 1017.052 | -6.9 | -2.2 | -3.3
2014-06-14 04:00 |  | 15.4 | 1017.052 | -4.4 | -2.9 | -2.55
2014-06-14 05:00 |  | 16 | 1017.052 | -3.2 | -1.6 | -1.8
2014-06-14 06:00 |  | 17.3 | 1017.8117 | -5 | -1.5 | -3.9125
2014-06-14 07:00 |  | 20.6 | 1018.065 | -5 | -1.8 | -3.95
2014-06-14 08:00 |  | 21 | 1018.065 |  | -2.1 | -2.975
2014-06-14 09:00 |  | 23.4 | 1018.8247 | -2.8 | -0.9 | -1.7
2014-06-14 10:00 |  | 22.4 | 1019.078 | -2.5 | -3.9 | -2.7429
2014-06-14 11:00 |  | 25.3 | 1019.078 | -3.9 | -3.3 | -2.7857
2014-06-14 12:00 |  | 21.4 | 1019.078 | -2.7 | -2.6 | -2.3
2014-06-14 13:00 |  | 21.3 | 1019.078 | -3.7 | -1.5 | -3.0286
2014-06-14 14:00 |  | 23.6 | 1019.078 | 0.1 | -2.9 | -2.3
2014-06-14 15:00 |  | 25.1 | 1019.078 | -3.7 | -3.4 | -2.1571
2014-06-14 16:00 |  | 21.9 | 1019.078 | -2.6 | -2.5 | -2.2857
2014-06-14 17:00 |  | 20.7 | 1019.078 | -4.8 | -0.8 | -2.6429
2014-06-14 18:00 |  | 17.4 | 1019.078 | -2.9 | -1.1 | -2.2857
2014-06-14 19:00 |  | 17.5 | 1019.5845 | -1.7 | -2 | -2.0571
2014-06-14 20:00 |  | 17.1 | 1020.091 | -3 | -0.7 | -2.3429
2014-06-14 21:00 |  | 17.1 | 1020.5975 | -2.2 | -1.3 | -1.8857
2014-06-14 22:00 |  | 16.2 | 1021.104 | -5.4 | -1.7 | -2.6429
2014-06-14 23:00 |  | 15.2 | 1021.104 | -5.2 | -1.9 | -2.6714
2014-06-15 |  | 13.4 | 1021.104 | -4.4 | -3.8 | -2.1429
2014-06-15 01:00 |  | 13.9 | 1021.104 | -5.1 | -4.3 | -2.5
2014-06-15 02:00 |  | 13.4 | 1021.104 | -5.8 | -4.4 | -2.8
2014-06-15 03:00 |  | 13 | 1021.104 | -3.4 | -2.2 | -2.5857
2014-06-15 04:00 |  | 14.7 | 1021.104 | -1.2 | -1.1 | -2.7286
2014-06-15 05:00 |  | 16.2 | 1021.3573 | -3.1 | -1.7 | -2.2286
2014-06-15 06:00 |  | 16.8 | 1022.117 | -2 | -1.7 | -2.4143
2014-06-15 07:00 |  | 17.8 | 1022.117 | -1.3 | -0.9 | -1.5429
2014-06-15 08:00 |  | 19.6 | 1022.117 | -2.4 | -1.7 | -1.5286
2014-06-15 09:00 |  | 18.7 | 1022.117 | -0.9 | -1.5 | -1.8429
2014-06-15 10:00 |  | 20.1 | 1022.117 | -2 | -2.2 | -2.5
2014-06-15 11:00 |  | 21.2 | 1022.117 | -2.2 | -2.2 | -2.225
2014-06-15 12:00 |  | 22.3 | 1022.117 | -3.7 | -1.9 | -2.3
2014-06-15 13:00 |  | 17.4 | 1022.117 | -3.4 | -1.5 | -2.8875
2014-06-15 14:00 |  | 19.7 | 1022.117 | -4.1 | -1.7 | -1.8375
2014-06-15 15:00 |  | 18.8 | 1022.117 | -3 | -2.2 | -2.825
2014-06-15 16:00 |  | 19 | 1022.117 | -1.7 | -2.2 | -2.45
2014-06-15 17:00 |  | 17.9 | 1022.117 | -2.3 | -2.6 | -2.775
2014-06-15 18:00 |  | 17.5 | 1023.13 | -2.1 | -1.6 | -2.3875
2014-06-15 19:00 |  | 16.5 | 1023.13 | -4.1 | -2.2 | -2.5125
2014-06-15 20:00 |  | 15.5 | 1023.13 | -4.8 | -1.6 | -1.65
2014-06-15 21:00 |  | 15.2 | 1023.13 | -4.1 | -2.8 | -2.4875
2014-06-15 22:00 |  | 15.1 | 1023.13 | -0.7 | -3 | -2.9125
2014-06-15 23:00 |  | 13.5 | 1023.13 | -3.8 | -3.7 | -2.8125
2014-06-16 |  | 14.7 | 1023.13 | -5.8 | -4.4 | -2.925
2014-06-16 01:00 |  | 14.4 | 1023.13 | -3.7 | -2.7 | -2.5625
2014-06-16 02:00 |  | 13.2 | 1023.13 | -5.8 | -3.3 | -2.225
2014-06-16 03:00 |  | 14 | 1023.13 | -3.2 | -2.4 | -1.775
2014-06-16 04:00 |  | 14.4 | 1023.13 | -5.7 | -1.1 | -1.4
2014-06-16 05:00 |  | 15.1 | 1023.13 | -4 | -2.1 | -1.7625
2014-06-16 06:00 |  | 19.8 | 1023.13 | -2.7 | -2 | -1.1125
2014-06-16 07:00 |  | 19.2 | 1023.13 | -1.1 | -2.8 | -1.7125
2014-06-16 08:00 |  | 21 | 1023.13 | -2.7 | -1.3 | -2.4375
2014-06-16 09:00 |  | 20.4 | 1023.13 | -2.6 | -3.3 | -0.5375
2014-06-16 10:00 |  | 21.8 | 1023.13 | -3.7 | -2.8 | -1.4875
2014-06-16 11:00 |  | 19 | 1023.13 | -4.6 | -2.4 | -1.85
2014-06-16 12:00 |  | 20.8 | 1023.13 | -4 | -1.3 | -1
2014-06-16 13:00 |  | 18.6 | 1023.13 | -3.2 | -3.1 | -2.1125
2014-06-16 14:00 |  | 21.5 | 1023.13 | -5.6 | -0.4 | -1.6625
2014-06-16 15:00 |  | 19.8 | 1023.13 | -5.3 | -0.9 | -1.6
2014-06-16 16:00 |  | 23.1 | 1023.13 | -4.9 | -1.5 | -1.7625
2014-06-16 17:00 |  | 22.4 | 1022.8768 | -2.4 | -1.8 | -2.0125
2014-06-16 18:00 |  | 18.4 | 1023.13 | -2.7 | -2.2 | -1.65
2014-06-16 19:00 |  | 15.8 | 1023.13 | -2.2 | -1.4 | -2.4125
2014-06-16 20:00 |  | 14 | 1023.13 | -1.7 | -2.1 | -1.4625
2014-06-16 21:00 |  | 12.2 | 1023.13 | -3.8 | -1 | -1.275
2014-06-16 22:00 |  | 12.6 | 1023.13 | -3.5 | -1.9 | -2.275
2014-06-16 23:00 |  | 11.8 | 1023.13 | -1.7 | -2.4 | -1.875
2014-06-17 |  | 13.1 | 1023.13 | -1.3 | -2.2 | -1.4375
2014-06-17 01:00 |  | 13 | 1023.13 | -2.5 | -1.6 | -2.2
2014-06-17 02:00 |  | 12.4 | 1023.13 | -2.3 | -1.4 | -2.55
2014-06-17 03:00 |  | 11.5 | 1023.13 | -1.2 | -3 | -1.325
2014-06-17 04:00 |  | 14.1 | 1023.13 | -0.9 | -1 | -1.5125
2014-06-17 05:00 |  | 13.5 | 1023.13 | -1 | -1.9 | -1.9125
2014-06-17 06:00 |  | 18.1 | 1023.13 | -1.8 | -1.6 | -1.725
2014-06-17 07:00 |  | 18.1 | 1023.13 | -2.3 | -2.4 | -0.975
2014-06-17 08:00 |  | 19.2 | 1023.6365 | 1.1 | -2.3 | -1.1625
2014-06-17 09:00 |  | 21.8 | 1024.143 | -2.8 | -1.2 | -1.8
2014-06-17 10:00 |  | 22.3 | 1023.3832 | -2.1 | -1.6 | -1.3125
2014-06-17 11:00 |  | 23.3 | 1023.13 | 3 | -2.9 | -2
2014-06-17 12:00 |  | 26.4 | 1023.3832 | -3.8 | -1.3 | -1.5125
2014-06-17 13:00 |  | 26.1 | 1023.13 |  | -2.8 | -0.6875
2014-06-17 14:00 |  | 21.8 | 1023.13 | -0.6 | -2.6 | -1.775
2014-06-17 15:00 |  | 24.8 | 1023.13 | -2.8 | -1.5 | -1.9375
2014-06-17 16:00 |  | 23.2 | 1022.6235 | -2 | -2.5 | -2.1625
2014-06-17 17:00 |  | 21 | 1022.8768 | -2.3 | -2 | -1.65
2014-06-17 18:00 |  | 20.1 | 1022.117 | -1.8 | -2.3 | -2.0625
2014-06-17 19:00 |  | 18.7 | 1022.117 | -3.7 | -1.2 | -2.2125
2014-06-17 20:00 |  | 18.1 | 1022.117 | -1.3 | -2.3 | -1.875
2014-06-17 21:00 |  | 17.8 | 1022.117 | -2 | -3.4 | -1.75
2014-06-17 22:00 |  | 17.3 | 1022.117 | -3.8 | -2.2 | -1.525
2014-06-17 23:00 |  | 13.6 | 1022.117 | -2.1 | -2.6 | -1.6375
2014-06-18 |  | 14.9 | 1022.117 | -1.7 | -2.8 | -1.9
2014-06-18 01:00 |  | 15.3 | 1022.117 | -2.1 | -3.2 | -2.4714
2014-06-18 02:00 |  | 14.6 | 1022.117 | -3.9 | -2.1 | -2.6571
2014-06-18 03:00 |  | 13.8 | 1022.117 | -0.5 | -1.8 | -2.5286
2014-06-18 04:00 |  | 15 | 1022.117 | -3 | -1.9 | -1.9571
2014-06-18 05:00 |  | 15.8 | 1022.117 | -3.1 | -1.9 | -1.7857
2014-06-18 06:00 |  | 17.2 | 1022.117 | -3.3 | -2.6 | -2
2014-06-18 07:00 |  | 19.2 | 1022.117 | -2.3 | -3.4 | -1.9143
2014-06-18 08:00 |  | 20.1 | 1022.117 | -2.3 | -2.7 | -2.1429
2014-06-18 09:00 |  | 19.3 | 1022.117 | -2.8 | -1.8 | -1.3571
2014-06-18 10:00 |  | 19.8 | 1022.117 | 0.1 | -1.6 | -2.4286
2014-06-18 11:00 |  | 24.5 | 1022.117 | -0.6 | -2.1 | -1.9286
2014-06-18 12:00 |  | 32.9 | 1022.117 | -5.1 | -4.9 | -2.1429
2014-06-18 13:00 |  | 32 | 1021.8637 | -9.2 | -3.6 | -2.4571
2014-06-18 14:00 |  | 29.3 | 1021.104 | -2.2 | -2.8 | -3
2014-06-18 15:00 |  | 29.3 | 1021.104 | -5.6 | -3.6 | -3
2014-06-18 16:00 |  | 30.8 | 1020.091 | -5 | -2.9 | -3.4714
2014-06-18 17:00 |  | 31.3 | 1019.5845 | -5.7 | -2.9 | -3.2857
2014-06-18 18:00 |  | 25.5 | 1019.5845 | -1 | -3.7 | -2.4714
2014-06-18 19:00 |  | 21.7 | 1019.3312 | -3.6 | -2.7 | -2.2571
2014-06-18 20:00 |  | 18.5 | 1019.078 | -3.7 | -2.7 | -2.1143
2014-06-18 21:00 |  | 19.5 | 1019.078 | -1.1 | -1.8 | -2.3571
2014-06-18 22:00 |  | 17.3 | 1018.5715 | -2.9 | -2.8 | -2.0857
2014-06-18 23:00 |  | 15.7 | 1018.065 | -2.2 | -3.1 | -2.4143
2014-06-19 |  | 15.1 | 1018.065 | -2.7 | -3 | -3.1167
2014-06-19 01:00 |  | 14.2 | 1017.052 | -4.3 | -4.4 | -3.0857
2014-06-19 02:00 |  | 13.6 | 1017.052 | -3.6 | -2.9 | -3.7429
2014-06-19 03:00 |  | 14.3 | 1017.052 | -2.9 | -1.2 | -1.7571
2014-06-19 04:00 |  | 15.1 | 1017.052 | -2.8 | -1.1 | -1.6
2014-06-19 05:00 |  | 15.2 | 1017.052 | -0.4 | -1.3 | -1.5143
2014-06-19 06:00 |  | 16.4 | 1017.052 | -0.9 | -2.3 | -1.2286
2014-06-19 07:00 |  | 17.7 | 1017.052 | -0.5 | -1.4 | -3.4286
2014-06-19 08:00 |  | 18.4 | 1017.052 | -2.2 | -2 | -3.0429
2014-06-19 09:00 |  | 20.6 | 1017.3053 | -0.9 | -2.2 | -1.6857
2014-06-19 10:00 |  | 23.9 | 1018.065 | -4.3 | -1.8 | -1
2014-06-19 11:00 |  | 23.1 | 1018.065 | 0.2 | -2.9 | -2.2857
2014-06-19 12:00 |  | 24.1 | 1018.3183 | -3.4 | -1.6 | -1
2014-06-19 13:00 |  | 29.3 | 1018.8247 | -8.2 | -3.1 | -2.3429
2014-06-19 14:00 |  | 26 | 1018.3183 | -3.8 | -1.1 | -3.1143
2014-06-19 15:00 |  | 24.9 | 1018.065 | -1.9 | -1.5 | -2.2857
2014-06-19 16:00 |  | 28.5 | 1018.065 | -3.1 | -2.8 | -2.1429
2014-06-19 17:00 |  | 25.9 | 1018.065 | -3 | -3.2 | -2.3286
2014-06-19 18:00 |  | 21.6 | 1018.065 | -3.4 | -2.7 | -2.5571
2014-06-19 19:00 |  | 17.5 | 1018.065 | -3.2 | -1.7 | -1.5429
2014-06-19 20:00 |  | 17.1 | 1018.065 | -3.8 | -0.7 | -1.2714
2014-06-19 21:00 |  | 16.3 | 1018.065 | -4.7 | -2.8 | -2.1286
2014-06-19 22:00 |  | 16.1 | 1018.065 | -3.7 | -2.7 | -2.8571
2014-06-19 23:00 |  | 14.8 | 1017.5585 | -5.1 | -3.2 | -2.3
2014-06-20 |  | 14.3 | 1017.052 | -5 | -3.4 | -3.1143
2014-06-20 01:00 |  | 14.5 | 1017.052 | -6.4 | -1.6 | -2.3429
2014-06-20 02:00 |  | 14.5 | 1017.052 | -3.2 | -2.3 | -2.0571
2014-06-20 03:00 |  | 13.1 | 1016.2922 | -4.4 | -2.1 | -2.6
2014-06-20 04:00 |  | 12.9 | 1016.039 | -1.8 | -2.1 | -2.4571
2014-06-20 05:00 |  | 16.8 | 1016.039 | -1.9 | -2.1 | -1.8857
2014-06-20 06:00 |  | 19.3 | 1016.2922 | -2.8 | -2.7 | -2.1857
2014-06-20 07:00 |  | 21.7 | 1016.039 | -1.6 | -3 | -2.6571
2014-06-20 08:00 |  | 26.5 | 1016.039 | -1.3 | -2.7 | -2.9857
2014-06-20 09:00 |  | 27.9 | 1016.039 | -0.5 | -3.1 | -2.1286
2014-06-20 10:00 |  | 28.8 | 1015.7858 | -2.4 | -2.4 | -1.15
2014-06-20 11:00 |  | 26.3 | 1015.026 | -4.5 | -2.7 | -1.8571
2014-06-20 12:00 |  | 29.2 | 1015.026 | -7 | -2.9 | -2.0857
2014-06-20 13:00 |  | 36.8 | 1015.026 | -1.5 | -1.7 | -2.4
2014-06-20 14:00 |  | 38.3 | 1014.2663 | -4.9 | -2.5 | -1.7
2014-06-20 15:00 |  | 34.6 | 1014.013 | -8.9 | -1.8 | -2.1857
2014-06-20 16:00 |  | 34.1 | 1013.7598 | -1.7 | -3.1 | -2.4143
2014-06-20 17:00 |  | 22.9 | 1013 | -5.3 | -3.5 | -1.8286
2014-06-20 18:00 |  | 25.9 | 1013 | -3 | -1.5 | -3.0286
2014-06-20 19:00 |  | 19.7 | 1013 | -3.1 | -2.5 | -3.4429
2014-06-20 20:00 |  | 16.3 | 1013 | 1.4 | -1.2 | -2.1571
2014-06-20 21:00 |  | 13.5 | 1013 | -5.3 | -2.1 | -2.4857
2014-06-20 22:00 |  | 12.8 | 1013 | -4.8 | -2.3 | -2.1857
2014-06-20 23:00 |  | 11.9 | 1013 | -4.3 | -2.7 | -2.1
2014-06-21 |  | 11.2 | 1013 | -3 | -2.6 | -2.5143
2014-06-21 01:00 |  | 10.4 | 1013 | -3.6 | -3.3 | -1.2143
2014-06-21 02:00 |  | 9.9 | 1012.7468 | -5.2 | -4.1 | -1.6429
2014-06-21 03:00 |  | 10.2 | 1011.987 | -3 | -3 | -3.2857
2014-06-21 04:00 |  | 14.9 | 1011.987 | -4.1 | -3.6 | -2.1429
2014-06-21 05:00 |  | 14.5 | 1011.987 | -0.4 | -2.5 | -2.3143
2014-06-21 06:00 |  | 17.9 | 1011.987 | 1.2 | -2.7 | -1.5
2014-06-21 07:00 |  | 18.4 | 1011.987 | 0.3 | -3.2 | -1.3333
2014-06-21 08:00 |  | 24.3 | 1011.987 | -5.6 | -1.7 | -0.93333
2014-06-21 09:00 |  | 25.7 | 1012.2402 | -1.1 | -1.6 | -1.4833
2014-06-21 10:00 |  | 26 | 1012.2402 | -4.2 | -2.3 | -2.1167
2014-06-21 11:00 |  | 26 | 1011.987 | -2.1 | -1.2 | -0.26667
2014-06-21 12:00 |  | 27.2 | 1011.987 | 0.5 | -1.5 | -1.5
2014-06-21 13:00 |  | 29.1 | 1011.987 | -2.9 | -2.5 | -2.5167
2014-06-21 14:00 |  | 29.3 | 1011.987 | -1.8 | -2.2 | -2.0333
2014-06-21 15:00 |  | 34 | 1011.987 | -1.2 | -3.2 | -1.65
2014-06-21 16:00 |  | 28.9 | 1011.987 | -5.2 | -3.6 | -2.0333
2014-06-21 17:00 |  | 24.6 | 1011.987 | -3.3 | -2 | -2.1167
2014-06-21 18:00 |  | 23 | 1011.987 | -2.8 | -0.2 | -2.0833
2014-06-21 19:00 |  | 18.4 | 1011.987 | 0.2 | -2.3 | -1.95
2014-06-21 20:00 |  | 16 | 1012.4935 | 0.4 | -2.6 | -2.0667
2014-06-21 21:00 |  | 15.9 | 1013 | -4.7 | -3.4 | -1.2833
2014-06-21 22:00 |  | 14 | 1013 | -5.3 | -2.4 | -2.1667
2014-06-21 23:00 |  | 13 | 1013 | -4.5 | -3.1 | -2.0833
2014-06-22 |  | 12.1 | 1013 | -2.8 | -2.8 | -2.8833
2014-06-22 01:00 |  | 13 | 1013 | -3.1 | -1.8 | -1.25
2014-06-22 02:00 |  | 12.7 | 1013 | -4.8 | -3 | -2.6167
2014-06-22 03:00 |  | 11.9 | 1013 | -3.2 | -3.6 | -3.4
2014-06-22 04:00 |  | 12.8 | 1013 | -3.2 | -1.9 | -1.05
2014-06-22 05:00 |  | 14.9 | 1013 | -1.9 | -2 | -0.58333
2014-06-22 06:00 |  | 20.5 | 1014.013 | -0.3 | -2.3 | -1.45
2014-06-22 07:00 |  | 23.9 | 1014.013 | -2.1 | -2.3 | -1.6833
2014-06-22 08:00 |  | 28.5 | 1014.013 | -5 | -1.2 | -1.4
2014-06-22 09:00 |  | 29.3 | 1014.013 | -4 | -1.9 | -1.6667
2014-06-22 10:00 |  | 28.5 | 1014.013 | -3.9 | -2.3 | -1.5833
2014-06-22 11:00 |  | 29.8 | 1014.013 | -5.5 | -3.8 | -1.5
2014-06-22 12:00 |  | 25.5 | 1014.013 | -5 | -3.1 | -2.6167
2014-06-22 13:00 |  | 29.1 | 1014.013 | 2.5 | -3.5 | -3.05
2014-06-22 14:00 |  | 33.7 | 1014.013 | -0.7 | -2.3 | -2.0667
2014-06-22 15:00 |  | 29.6 | 1014.013 | -4.5 | -1.6 | -2
2014-06-22 16:00 |  | 26.7 | 1014.013 | -6.2 | -3 | -1.9667
2014-06-22 17:00 |  | 24.3 | 1014.013 | -2.5 | -2.6 | -2.2833
2014-06-22 18:00 |  | 23.4 | 1014.013 | -2.9 | -2.3 | -1.6
2014-06-22 19:00 |  | 22.1 | 1014.013 | -1.9 | -2.2 | -2.5667
2014-06-22 20:00 |  | 21.3 | 1014.7727 | -1.5 | -3.2 | -2.0167
2014-06-22 21:00 |  | 20.1 | 1015.026 | -1.7 | -2.9 | -1.5833
2014-06-22 22:00 |  | 18.4 | 1015.026 | -0.9 | -1.8 | -1.7667
2014-06-22 23:00 |  | 16.9 | 1015.026 | -4.6 | -2.9 | -2.95
2014-06-23 |  | 17.4 | 1014.7727 | -6 | -4 | -2.4167
2014-06-23 01:00 |  | 16.7 | 1015.026 | -2 | -2.1 | -2.8333
2014-06-23 02:00 |  | 15.4 | 1014.013 | -0.7 | -3.3 | -2.6
2014-06-23 03:00 |  | 14.2 | 1014.013 | -2.7 | -2.8 | -2.6333
2014-06-23 04:00 |  | 14.6 | 1014.5195 | -5.6 | -2.3 | -1.2667
2014-06-23 05:00 |  | 18.1 | 1015.026 | -3.5 | -3.5 | -1.4
2014-06-23 06:00 |  | 21.2 | 1015.2793 | -2 | -2 | -1.46
2014-06-23 07:00 |  | 23.9 | 1016.039 | -4.4 | -3.8 | -2.05
2014-06-23 08:00 |  | 28.4 | 1015.5325 | -4.8 | -5.7 | -2.7333
2014-06-23 09:00 |  | 32 | 1015.026 | -1.6 | -3.7 | -2.9
2014-06-23 10:00 |  | 31.9 | 1015.026 | -5.9 | -2.2 | -2.8833
2014-06-23 11:00 |  | 29.6 | 1015.026 | -5.8 | -2 | -3.9333
2014-06-23 12:00 |  | 31.1 | 1015.026 | -4.1 | -4 | -4.1
2014-06-23 13:00 |  | 35.6 | 1014.013 | -3.7 | -4.8 | -3.2
2014-06-23 14:00 |  | 32.8 | 1014.013 | -4 | -1.9 | -2.04
2014-06-23 15:00 |  | 32.9 | 1014.013 | -3.8 | -3.4 | -2.3833
2014-06-23 16:00 |  | 31.7 | 1013.7598 | -5.6 | -4.7 | -2.46
2014-06-23 17:00 |  | 29.5 | 1014.013 | -4.2 | -1.4 | -2.3333
2014-06-23 18:00 |  | 25.6 | 1014.013 | -2.9 | -1.3 | -1.15
2014-06-23 19:00 |  | 18.9 | 1014.013 | -4.5 | -3.7 | -1.7667
2014-06-23 20:00 |  | 16.6 | 1015.026 | -0.1 | -4.6 | -2.6333
2014-06-23 21:00 |  | 15.3 | 1015.026 | -1.1 | -3.3 | -3.1333
2014-06-23 22:00 |  | 14.7 | 1015.026 | -2 | -3.4 | -3.8167
2014-06-23 23:00 |  | 14.3 | 1015.026 | -5.6 | -4.4 | -2.5667
2014-06-24 |  | 13.8 | 1015.026 | -2.5 | -4.8 | -2.54
2014-06-24 01:00 |  | 13.5 | 1015.026 | -5.4 | -3.4 | -2.46
2014-06-24 02:00 |  | 13.7 | 1015.026 | -7.2 | -4.3 | -2.64
2014-06-24 03:00 |  | 12.8 | 1015.026 | -4.4 | -5.5 | -2.76
2014-06-24 04:00 |  | 14.2 | 1014.5195 | -2 | -3.8 | -2.54
2014-06-24 05:00 |  | 14.8 | 1014.013 | -3.3 | -3.8 | -3.02
2014-06-24 06:00 |  | 19.9 | 1014.5195 | -4.1 | -2.7 | -1.38
2014-06-24 07:00 |  | 22.4 | 1014.2663 | -3.6 | -2 | -1.92
2014-06-24 08:00 |  | 20.8 | 1014.2663 | -2.1 | -2.7 | -2.26
2014-06-24 09:00 |  | 25.3 | 1014.013 | -1.6 | -2.4 | -2
2014-06-24 10:00 |  | 24.1 | 1014.013 | -3.6 | -2.3 | -1.82
2014-06-24 11:00 |  | 25.3 | 1013.7598 | -4.6 | -2.1 | -1.22
2014-06-24 12:00 |  | 31.9 | 1013 | -5.1 | -1.7 | -2.94
2014-06-24 13:00 |  | 26 | 1012.7468 | -2.6 | -1.1 | -2.225
2014-06-24 14:00 |  | 26.8 | 1012.2402 | -2.8 | -2.4 | -1.74
2014-06-24 15:00 |  | 25.7 | 1011.987 | -4.5 | -2.5 | -2.6
2014-06-24 16:00 |  | 20.9 | 1013.7598 | -3.8 | -1.9 | -2.24
2014-06-24 17:00 |  | 18.9 | 1013.7598 | -2.7 | -2.7 | -1.44
2014-06-24 18:00 |  | 17.8 | 1014.013 | -3.5 | -3.2 | -1.38
2014-06-24 19:00 |  | 16.6 | 1014.013 | -3.8 | -1.7 | -1.52
2014-06-24 20:00 |  | 15.7 | 1014.013 | -4.7 | -2 | -2.02
2014-06-24 21:00 |  | 14.5 | 1015.026 | -6 | -2.2 | -0.82
2014-06-24 22:00 |  | 13.6 | 1014.5195 | -2.2 | -3 | -2.6
2014-06-24 23:00 |  | 12.2 | 1014.013 | -4.8 | -1.9 | -2.22
2014-06-25 |  | 11.9 | 1014.013 | -3 | -2.6 | -3.18
2014-06-25 01:00 |  | 11.5 | 1014.013 | -4.1 | -2.9 | -3.84
2014-06-25 02:00 |  | 9.3 | 1014.013 | -4.8 | -2.1 | -3.42
2014-06-25 03:00 |  | 9.7 | 1014.013 | -5.9 | -2.8 | -2.7
2014-06-25 04:00 |  | 13.3 | 1014.013 | -2.5 | -2.8 | -2.44
2014-06-25 05:00 |  | 12.9 | 1014.013 | -2.2 | -2.5 | -1.86
2014-06-25 06:00 |  | 19.7 | 1014.013 | -2.4 | -3.4 | -2.26
2014-06-25 07:00 |  | 21.8 | 1014.013 | -2.6 | -2.1 | -2.84
2014-06-25 08:00 |  | 25.4 | 1014.013 | -7.5 | -3.1 | -2.62
2014-06-25 09:00 |  | 27.1 | 1014.013 | 0.2 | -3.1 | -2.94
2014-06-25 10:00 |  | 29.7 | 1014.013 | -7.2 | -1.9 | -2
2014-06-25 11:00 |  | 28.4 | 1013.2532 | -1.3 | -2.6 | -2.46
2014-06-25 12:00 |  | 27.9 | 1013 | -1.4 | -1.2 | -2.74
2014-06-25 13:00 |  | 31.8 | 1013 | -3.1 | -2.4 | -2.18
2014-06-25 14:00 |  | 28.1 | 1013 | -0.9 | -2.3 | -2
2014-06-25 15:00 |  | 32.5 | 1013 | -2.9 | -3.5 | -2.58
2014-06-25 16:00 |  | 24.3 | 1012.4935 | -2.3 | -1.8 | -4.5
2014-06-25 17:00 |  | 28.1 | 1011.987 | -5.1 | -2.8 | -2.44
2014-06-25 18:00 |  | 22.1 | 1011.2273 | -1.5 | -2.2 | -2.7833
2014-06-25 19:00 |  | 18.2 | 1011.7337 | -3.3 | -1 | -2.6
2014-06-25 20:00 |  | 16 | 1011.987 | -3.9 | -1.6 | -2.7833
2014-06-25 21:00 |  | 15.4 | 1010.974 | 0.1 | -1 | -1.3667
2014-06-25 22:00 |  | 13.8 | 1010.974 | -1.6 | -1.9 | -2.7
2014-06-25 23:00 |  | 13.2 | 1010.974 | -4.1 | -3.2 | -1.75
2014-06-26 |  | 12.7 | 1010.974 | -2.5 | -3 | -2.3
2014-06-26 01:00 |  | 12.3 | 1010.974 | -2.9 | -1.9 | -2.35
2014-06-26 02:00 |  | 11.8 | 1010.974 | -4.7 | -2.5 | -2.5333
2014-06-26 03:00 |  | 12.9 | 1010.974 | -0.8 | -2 | -2.55
2014-06-26 04:00 |  | 13.6 | 1010.974 | -2.9 | -2.4 | -2.3667
2014-06-26 05:00 |  | 15.7 | 1010.4675 | -4.4 | -1.2 | -3.05
2014-06-26 06:00 |  | 22.3 | 1010.974 | 0.3 | -2.4 | -2.6833
2014-06-26 07:00 |  | 25.2 | 1010.974 | -1.2 | -2.5 | -2.3167
2014-06-26 08:00 |  | 25.2 | 1010.974 | -3 | -2.6 | -1.4333
2014-06-26 09:00 |  | 29.3 | 1010.974 | -7.7 | -2.4 | -2.5333
2014-06-26 10:00 |  | 25.7 | 1010.2142 | -3.3 | -3.2 | -2.4167
2014-06-26 11:00 |  | 26.2 | 1010.2142 | -1.2 | -2.3 | -2.7667
2014-06-26 12:00 |  | 25 | 1009.961 | -6.5 | -3.4 | -2.74
2014-06-26 13:00 |  | 25.9 | 1009.961 | 1.3 | -2.3 | -3.14
2014-06-26 14:00 |  | 30 | 1009.7078 | -3.2 | -1.9 | -2.8667
2014-06-26 15:00 |  | 31.8 | 1008.948 | -0.4 | -4.2 | -1.68
2014-06-26 16:00 |  | 27 | 1008.948 | -1.1 | -3.9 | -3.0167
2014-06-26 17:00 |  | 20.9 | 1008.948 | -1.7 | -1.5 | -2.5167
2014-06-26 18:00 |  | 18.7 | 1008.4415 | -1.2 | -2 | -2.1167
2014-06-26 19:00 |  | 17.1 | 1007.935 | -0.9 | -2.1 | -2.7667
2014-06-26 20:00 |  | 14 | 1007.935 | 0.3 | -1.9 | -2.2333
2014-06-26 21:00 |  | 13.4 | 1007.935 | -1.5 | -1.3 | -2.0667
2014-06-26 22:00 |  | 13.1 | 1007.935 | -2.8 | -2.3 | -2.6333
2014-06-26 23:00 |  | 12.9 | 1007.935 | -2.2 | -1.9 | -4.0833
2014-06-27 |  | 13 | 1007.4285 | -2.5 | -2.7 | -4.5833
2014-06-27 01:00 |  | 13.2 | 1006.922 | -3.6 | -2.4 | -4.1833
2014-06-27 02:00 |  | 13.1 | 1006.6688 | -4.3 | -3.4 | -4.15
2014-06-27 03:00 |  | 13.2 | 1005.909 | -4.4 | -3.2 | -4.2167
2014-06-27 04:00 |  | 13.5 | 1005.909 | -1.9 | -3.8 | -3.8333
2014-06-27 05:00 |  | 14 | 1005.909 |  | -4.6 | -3.5333
2014-06-27 06:00 |  | 14.9 | 1005.909 |  | -3.7 | -3.8
2014-06-27 07:00 |  | 14.3 | 1005.909 | -2.7 | -5 | -2.85
2014-06-27 08:00 |  | 14.2 | 1005.909 | -4.8 | -3.7 | -3.7
2014-06-27 09:00 |  | 17.9 | 1005.909 | -5.7 | -5.3 | -3
2014-06-27 10:00 |  | 20.5 | 1005.6558 | -3.4 | -2.9 | -2.1667
2014-06-27 11:00 |  | 16.8 | 1005.909 | -6.1 | -4 | -2.9667
2014-06-27 12:00 |  | 17.2 | 1005.909 | -3.8 | -3 | -3.05
2014-06-27 13:00 |  | 22.1 | 1005.909 | -5.7 | -4.9 | -2.0167
2014-06-27 14:00 |  | 19.8 | 1005.909 | -5.2 | -3.8 | -3.4
2014-06-27 15:00 |  | 27.1 | 1005.909 | 1 | -4.1 | -4.15
2014-06-27 16:00 |  | 20.7 | 1005.6558 | -5.1 | -2.6 | -2.4333
2014-06-27 17:00 |  | 22.4 | 1005.1493 | -2.3 | -2.4 | -2.3333
2014-06-27 18:00 |  | 16.3 | 1004.896 | -2 | -3.1 | -2.5
2014-06-27 19:00 |  | 14.3 | 1004.896 | -1 | -2.3 | -2.3
2014-06-27 20:00 |  | 13.6 | 1004.896 | -5 | -3.5 | -2.05
2014-06-27 21:00 |  | 13.2 | 1004.896 | -4.8 | -2.7 | -2.15
2014-06-27 22:00 |  | 13.6 | 1004.896 | -3.2 | -2.4 | -2.55
2014-06-27 23:00 |  | 13.2 | 1004.896 | -4.7 | -3.7 | -2.4
2014-06-28 |  | 12.6 | 1004.896 | -3.7 | -2.3 | -2.8333
2014-06-28 01:00 |  | 12.2 | 1004.896 | -3.2 | -1.9 | -2.9333
2014-06-28 02:00 |  | 12.2 | 1004.896 | -3.6 | -3.2 | -3.4833
2014-06-28 03:00 |  | 12.2 | 1004.896 | -4.4 | -1.6 | -3.3833
2014-06-28 04:00 |  | 12.1 | 1004.896 | -4.5 | -3.3 | -3.05
2014-06-28 05:00 |  | 12.3 | 1004.3895 | -5.7 | -3.6 | -2.7167
2014-06-28 06:00 |  | 14 | 1004.6427 | -2.4 | -2.8 | -2.64
2014-06-28 07:00 |  | 13.2 | 1004.896 | -3.9 | -2.1 | -1.98
2014-06-28 08:00 |  | 14.1 | 1004.896 | -5 | -4.1 | -3.1333
2014-06-28 09:00 |  | 14.9 | 1004.896 | -4.8 | -2.3 | -2.6667
2014-06-28 10:00 |  | 15.4 | 1004.896 | -4.6 | -3.7 | -3.02
2014-06-28 11:00 |  | 16.5 | 1004.896 | -4.2 | -3 | -1.82
2014-06-28 12:00 |  | 17.1 | 1003.883 | -4.4 | -4.3 | -1.46
2014-06-28 13:00 |  | 16.6 | 1003.883 | -4.2 | -2.6 | -2.84
2014-06-28 14:00 |  | 14.5 | 1003.883 | -2.9 | -2.8 | -2.1
2014-06-28 15:00 |  | 15.1 | 1003.883 | -1 | -2.9 | -2.3
2014-06-28 16:00 |  | 16.3 | 1003.883 | -5.1 | -2.8 | -1.95
2014-06-28 17:00 |  | 16.2 | 1003.883 | -5.3 | -1.6 | -2.45
2014-06-28 18:00 |  | 14.1 | 1003.883 | -5.6 | -3.6 | -2.8167
2014-06-28 19:00 |  | 13.8 | 1004.3895 | -1.4 | -2 | -1.75
2014-06-28 20:00 |  | 13.5 | 1004.896 | -3.5 | -2.1 | -1.9
2014-06-28 21:00 |  | 12.7 | 1004.896 | -2.3 | -3.1 | -1.7833
2014-06-28 22:00 |  | 12.3 | 1004.896 | -3.8 | -1.1 | -1.7833
2014-06-28 23:00 |  | 12.1 | 1005.1493 | 0.1 | -2.2 | -2.5333
2014-06-29 |  | 11.7 | 1005.6558 | -5.7 | -4.1 | -2.35
2014-06-29 01:00 |  | 11 | 1005.909 | -3.2 | -3 | -2.8167
2014-06-29 02:00 |  | 10.1 | 1005.4025 | -4 | -3.2 | -2.5167
2014-06-29 03:00 |  | 10 | 1004.896 | -1.8 | -1 | -2.1
2014-06-29 04:00 |  | 12.6 | 1005.4025 | -2.9 | -2.8 | -1.8
2014-06-29 05:00 |  | 13.5 | 1005.909 | -5.3 | -0.2 | -1.85
2014-06-29 06:00 |  | 16.6 | 1005.909 | -1.8 | -1.4 | -1.4667
2014-06-29 07:00 |  | 16.7 | 1006.4155 | -3.4 | 0.2 | -1.6333
2014-06-29 08:00 |  | 16.8 | 1006.922 | -5.2 | -1.4 | -1.2667
2014-06-29 09:00 |  | 19.8 | 1006.922 |  | -1.7 | -1.3333
2014-06-29 10:00 |  | 18.5 | 1007.6817 |  | -2.6 | -1.5
2014-06-29 11:00 |  | 20.9 | 1007.935 | 0.4 | -1.4 | -2.3833
2014-06-29 12:00 |  | 24.1 | 1008.948 | -3.1 | -2.3 | -1.9667
2014-06-29 13:00 |  | 24.8 | 1008.948 | -3 | -3.1 | -1.3167
2014-06-29 14:00 |  | 23.5 | 1008.948 | -1.5 | -2.2 | 0.16667
2014-06-29 15:00 |  | 25.3 | 1008.948 | -2.5 | -1.9 | -0.15
2014-06-29 16:00 |  | 19.1 | 1008.948 | -3.1 | -1.4 | -1.7667
2014-06-29 17:00 |  | 21.1 | 1008.948 | -2.7 | -0.8 | -1.3167
2014-06-29 18:00 |  | 18.8 | 1009.4545 | -2.9 | -1.4 | -1.0833
2014-06-29 19:00 |  | 16.2 | 1009.961 | -2 | -0.8 | -1.5333
2014-06-29 20:00 |  | 14.7 | 1009.961 | -0.5 | 0 | -0.86667
2014-06-29 21:00 |  | 14.3 | 1009.961 | -0.9 | -0.5 | -0.95
2014-06-29 22:00 |  | 12.1 | 1010.974 | -4.6 | -0.1 | -0.58333
2014-06-29 23:00 |  | 9.9 | 1010.4675 | -1.4 | -0.4 | -2.3167
2014-06-30 |  | 9.9 | 1010.2142 | -4.3 | -1 | -1.9833
2014-06-30 01:00 |  | 9.8 | 1010.7207 | -3.6 | -0.7 | -1.1167
2014-06-30 02:00 |  | 11.6 | 1010.974 | -3.3 | -2.3 | -1.4667
2014-06-30 03:00 |  | 11.1 | 1010.7207 | -1.2 | -1.9 | -1.8167
2014-06-30 04:00 |  | 12.4 | 1010.974 | 0.6 | -1.2 | -1.65
2014-06-30 05:00 |  | 14.4 | 1010.974 | -1.9 | -1 | -0.81667
2014-06-30 06:00 |  | 19.7 | 1011.2273 | 0.4 | -2.4 | -1.35
2014-06-30 07:00 |  | 22 | 1011.987 | -3.4 | -2.8 | -1.1
2014-06-30 08:00 |  | 24.5 | 1011.987 | -3.3 | -4.2 | -1.5667
2014-06-30 09:00 |  | 29.1 | 1011.987 | -1.9 | -3.7 | -1.65
2014-06-30 10:00 |  | 28.7 | 1011.987 | -2.1 | -2.3 | -2.1167
2014-06-30 11:00 |  | 29.2 | 1011.987 | -5.8 | -2.2 | -2.4
2014-06-30 12:00 |  | 25.6 | 1011.987 | -2.7 | -3 | -2.3429
2014-06-30 13:00 |  | 23.2 | 1011.987 | -5.9 | -0.5 | -2.4286
2014-06-30 14:00 |  | 23.1 | 1011.987 | -4.8 | -0.8 | -1.6
2014-06-30 15:00 |  | 27.9 | 1011.987 | -2.8 | -3.2 | -1.2714
2014-06-30 16:00 |  | 29.7 | 1011.987 | -4.8 | -1.3 | -1.1143
2014-06-30 17:00 |  | 22.8 | 1011.987 | 1.2 | -3.5 | -1.5571
2014-06-30 18:00 |  | 19.5 | 1011.987 | -2.4 | -3.2 | -1.5571
2014-06-30 19:00 |  | 17.5 | 1011.987 | 1.3 | -2.3 | -1.9429
2014-06-30 20:00 |  | 15 | 1011.987 | -1.1 | 0.3 | -0.61429
2014-06-30 21:00 |  | 14.3 | 1012.2402 | -3.8 | -2.7 | -1.2286
2014-06-30 22:00 |  | 12.1 | 1013 | -4.9 | -0.4 | -1.8857
2014-06-30 23:00 |  | 12 | 1013 | -2.4 | -2.3 | -1.4571
2014-07-01 |  | 11.4 | 1013 | -3 | -2.1 | -1.9375
2014-07-01 01:00 |  | 10.3 | 1013 | -5.1 | -3 | -2.4875
2014-07-01 02:00 |  | 10.6 | 1013 | -5.9 | -2.1 | -2.85
2014-07-01 03:00 |  | 10.1 | 1013 | -5.9 | -2.6 | -2.975
2014-07-01 04:00 |  | 12.8 | 1013 | -4.6 | -0.4 | -2.575
2014-07-01 05:00 |  | 14.2 | 1014.013 | -5.7 | -0.6 | -2.3375
2014-07-01 06:00 |  | 19.2 | 1014.013 | -1.5 | -2.8 | -3.425
2014-07-01 07:00 |  | 21.3 | 1015.026 | -5 | -3 | -2.8875
2014-07-01 08:00 |  | 24.1 | 1015.026 | -4.9 | -3.1 | -2.95
2014-07-01 09:00 |  | 26.2 | 1015.026 | -4.6 | -3.5 | -4.4
2014-07-01 10:00 |  | 25.2 | 1015.026 | -2.2 | -5.6 | -2.8
2014-07-01 11:00 |  | 31.1 | 1015.026 | -2.7 | -2.2 | -2.85
2014-07-01 12:00 |  | 33.3 | 1015.026 | -2.6 | -2.6 | -2.7125
2014-07-01 13:00 |  | 28.1 | 1015.026 | -2.1 | -3.6 | -2.8375
2014-07-01 14:00 |  | 25.8 | 1015.7858 | -1.8 | -2.2 | -2.35
2014-07-01 15:00 |  | 29.2 | 1015.2793 | -3.2 | -2.4 | -2.6875
2014-07-01 16:00 |  | 25.3 | 1015.5325 | -2.1 | -3.9 | -2.8875
2014-07-01 17:00 |  | 25.9 | 1016.039 | -1.2 | -1.6 | -1.6625
2014-07-01 18:00 |  | 23.4 | 1015.2793 | -3.6 | -4.1 | -2.1875
2014-07-01 19:00 |  | 17.7 | 1016.039 | -0.1 | -0.9 | -2.1125
2014-07-01 20:00 |  | 14.6 | 1016.039 | -0.4 | -0.7 | -1.175
2014-07-01 21:00 |  | 13.7 | 1016.039 | -4 | -2.8 | -2.0625
2014-07-01 22:00 |  | 13.7 | 1017.052 | -3 | -3.7 | -2.4125
2014-07-01 23:00 |  | 11.5 | 1017.052 | -1.3 | -2.4 | -2.6625
2014-07-02 |  | 10 | 1016.2922 | -5.2 | -2.8 | -3.05
2014-07-02 01:00 |  | 9.6 | 1016.039 | -4.4 | -3.8 | -3.6
2014-07-02 02:00 |  | 8.9 | 1016.039 | -6.9 | -3.4 | -3.6625
2014-07-02 03:00 |  | 8.5 | 1016.039 | -4.9 | -3.8 | -3.775
2014-07-02 04:00 |  | 11.1 | 1016.039 | -1.2 | -2.4 | -3.3
2014-07-02 05:00 |  | 15.5 | 1016.039 | -1.7 | -3 | -2.9875
2014-07-02 06:00 |  | 20.2 | 1016.039 | -3 | -1.1 | -1.6125
2014-07-02 07:00 |  | 24.4 | 1017.052 | -1.7 | -2.8 | -1.9375
2014-07-02 08:00 |  | 30.9 | 1017.052 | -1 | -5.8 | -3.125
2014-07-02 09:00 |  | 30.4 | 1017.052 | -1.7 | -3.9 | -2.9125
2014-07-02 10:00 |  | 32.6 | 1017.052 | -6.2 | -2 | -2.825
2014-07-02 11:00 |  | 29.4 | 1017.052 | -9.7 | -3.5 | -2.925
2014-07-02 12:00 |  | 30 | 1016.7988 | -5.4 | -3.4 | -2.475
2014-07-02 13:00 |  | 29.6 | 1017.052 | -2.9 | -2.5 | -2.2
2014-07-02 14:00 |  | 27.4 | 1016.2922 | -4 | -3.2 | -3.3875
2014-07-02 15:00 |  | 25.9 | 1016.039 | -3.1 | -5.1 | -2.6
2014-07-02 16:00 |  | 24.4 | 1015.2793 | -4.4 | -5.1 | -2.8625
2014-07-02 17:00 |  | 23.1 | 1015.026 | -5.3 | -4.2 | -2.2875
2014-07-02 18:00 |  | 21.6 | 1015.026 | -3.1 | -3.5 | -1.9875
2014-07-02 19:00 |  | 20.8 | 1015.026 | -2.5 | -3.1 | -2.5
2014-07-02 20:00 |  | 19.5 | 1015.026 | -4 | -2.1 | -2.5625
2014-07-02 21:00 |  | 18.2 | 1015.026 | -3.1 | -3.2 | -3.1625
2014-07-02 22:00 |  | 17.1 | 1015.026 | -4 | -4.3 | -3.175
2014-07-02 23:00 |  | 17.4 | 1015.026 | -5.2 | -2.8 | -3.5875
2014-07-03 |  | 16.7 | 1014.5195 | -3.7 | -3.2 | -2.2625
2014-07-03 01:00 |  | 15.5 | 1014.013 | -4.4 | -2.5 | -3.675
2014-07-03 02:00 |  | 15.3 | 1013.7598 | -4.4 | -3 | -4.1375
2014-07-03 03:00 |  | 16 | 1013 | -6.4 | -2.2 | -3.0875
2014-07-03 04:00 |  | 17.1 | 1013 | -4 | -1.6 | -2.8875
2014-07-03 05:00 |  | 17.6 | 1013 | -2.2 | -1.5 | -2.2625
2014-07-03 06:00 |  | 19.2 | 1013 | -4.4 | -4 | -2
2014-07-03 07:00 |  | 21.1 | 1013 | -2 | -3.4 | -1.6
2014-07-03 08:00 |  | 22.5 | 1013 | 1.9 | -4.4 | -2.025
2014-07-03 09:00 |  | 27.6 | 1013 | -1.9 | -1.8 | -2.625
2014-07-03 10:00 |  | 28.1 | 1013 | -3.6 | -4 | -2.9
2014-07-03 11:00 |  | 24.8 | 1013 | -3.7 | -3.4 | -2.5
2014-07-03 12:00 |  | 26.8 | 1012.2402 | -4 | -1.3 | -3.4333
2014-07-03 13:00 |  | 27.8 | 1011.987 | -2.2 | -3 | -2.1167
2014-07-03 14:00 |  | 26 | 1011.987 | 2.2 | -3.2 | -2.8
2014-07-03 15:00 |  | 26.5 | 1010.974 | -0.2 | -4.3 | -3.1143
2014-07-03 16:00 |  | 22.1 | 1010.2142 | -2.5 | -2.4 | -3.5714
2014-07-03 17:00 |  | 23.8 | 1009.961 | -3.5 | -2.7 | -2.9714
2014-07-03 18:00 |  | 21.4 | 1009.4545 | -2.7 | -2.9 | -2.8714
2014-07-03 19:00 |  | 20 | 1008.948 | -3.9 | -3.3 | -3.1857
2014-07-03 20:00 |  | 18 | 1008.948 | -5.6 | -2.4 | -3.5714
2014-07-03 21:00 |  | 17 | 1007.935 | -1.5 | -1.9 | -3.1571
2014-07-03 22:00 |  | 15.9 | 1007.935 | -2 | -3.6 | -3.6714
2014-07-03 23:00 |  | 15.2 | 1007.1753 | -3.2 | -4.2 | -3.9143
2014-07-04 |  | 15.1 | 1006.4155 | -5.5 | -4.1 | -4.4857
2014-07-04 01:00 |  | 15.6 | 1005.6558 | -5.7 | -2 | -2.9714
2014-07-04 02:00 |  | 14.6 | 1004.896 | -3.4 | -2.3 | -3.9
2014-07-04 03:00 |  | 15.3 | 1004.1363 | -6.9 | -4.2 | -3.7857
2014-07-04 04:00 |  | 16.5 | 1003.3765 | -5.6 | -2.9 | -3.5429
2014-07-04 05:00 |  | 17.6 | 1002.87 | -2.7 | -3.1 | -3.3143
2014-07-04 06:00 |  | 19.1 | 1002.3635 | -3.1 | -3 | -3.1857
2014-07-04 07:00 |  | 21.8 | 1001.857 | -2.2 | -2.9 | -1.9286
2014-07-04 08:00 |  | 22.2 | 1001.857 | -3.1 | -2.1 | -2.5714
2014-07-04 09:00 |  | 20.8 | 1001.0973 | -0.7 | -3 | -2.7286
2014-07-04 10:00 |  | 24.5 | 1000.844 | -2.2 | -1.7 | -2.4857
2014-07-04 11:00 |  | 27.8 | 1000.0842 | -6.1 | -1.6 | -2.1429
2014-07-04 12:00 |  | 26.8 | 999.831 | -7.6 | -2.4 | -2.95
2014-07-04 13:00 |  | 31.5 | 998.818 | -4.7 | -1.4 | -2.8125
2014-07-04 14:00 |  | 23.9 | 998.818 | 0.4 | -2 | -3.125
2014-07-04 15:00 |  | 22.3 | 997.805 | -3.8 | -0.6 | -2.7625
2014-07-04 16:00 |  | 18.1 | 997.0453 | -3 | -2.9 | -2.5625
2014-07-04 17:00 |  | 18.4 | 996.792 | -0.8 | -2 | -2.825
2014-07-04 18:00 |  | 17.7 | 996.2855 | -1.2 | -2 | -2.9889
2014-07-04 19:00 |  | 17.5 | 995.779 | -5.2 | -2.9 | -2.8
2014-07-04 20:00 |  | 17.2 | 995.779 | -3.1 | -3.1 | -2.0556
2014-07-04 21:00 |  | 17 | 995.5258 | -4.9 | -2.5 | -3.1333
2014-07-04 22:00 |  | 16.8 | 994.766 | -6.6 | -3.3 | -2.9889
2014-07-04 23:00 |  | 16.7 | 994.2595 | -1.9 | -3 | -3.2778
2014-07-05 |  | 16.8 | 993.753 | -5.1 | -3.1 | -3.0667
2014-07-05 01:00 |  | 16.7 | 992.74 | -2.8 | -2 | -3.4667
2014-07-05 02:00 |  | 16.7 | 991.9802 | -1.8 | -3.2 | -2.8667
2014-07-05 03:00 |  | 16.6 | 991.727 | -3.8 | -1.6 | -2.4222
2014-07-05 04:00 |  | 16.5 | 991.4737 | -3.7 | -1 | -2.9111
2014-07-05 05:00 |  | 15.7 | 990.9673 | -3.7 | -0.8 | -1.6556
2014-07-05 06:00 |  | 14.7 | 991.727 | -2.1 | -3.3 | -1.7667
2014-07-05 07:00 |  | 16.1 | 992.2335 | -0.9 | -2 | -0.87778
2014-07-05 08:00 |  | 18.7 | 992.9932 | -2.6 | -0.5 | -1.8333
2014-07-05 09:00 |  | 21.3 | 993.753 | -0.9 | -1 | -1.525
2014-07-05 10:00 |  | 21.8 | 994.766 | -2.5 | -1.6 | -0.775
2014-07-05 11:00 |  | 22.7 | 995.5258 | -0.2 | -2.1 | -1.1375
2014-07-05 12:00 |  | 22.2 | 995.779 | -2.7 | -2.3 | -1.3
2014-07-05 13:00 |  | 24 | 996.5388 | -4.3 | -0.9 | -2.1375
2014-07-05 14:00 |  | 27.1 | 996.792 | 0.4 | -0.1 | -1.875
2014-07-05 15:00 |  | 24.9 | 997.2985 | -4.6 | -1 | -1.4125
2014-07-05 16:00 |  | 23.3 | 997.2985 | -5.9 | -2.1 | -2
2014-07-05 17:00 |  | 24.1 | 996.792 | -0.5 | -0.1 | -1.85
2014-07-05 18:00 |  | 19.8 | 997.0453 | 0.5 | -2.1 | -1.7875
2014-07-05 19:00 |  | 18.9 | 997.805 | -3 | 0.8 | -1.525
2014-07-05 20:00 |  | 17.5 | 997.5517 | -2.5 | 0.2 | -1.7875
2014-07-05 21:00 |  | 15.8 | 996.792 | 0.4 | -3 | -2.0625
2014-07-05 22:00 |  | 13.9 | 996.792 | -3.4 | -2.4 | -1.95
2014-07-05 23:00 |  | 14.3 | 996.792 | -3.4 | -0.7 | -2.425
2014-07-06 |  | 12.6 | 996.792 | -3.2 | -3.4 | -2.825
2014-07-06 01:00 |  | 11.1 | 996.792 | -5.9 | -2.8 | -2.5125
2014-07-06 02:00 |  | 10.8 | 996.792 | -5.2 | -1.8 | -2.1375
2014-07-06 03:00 |  | 11.4 | 996.792 | -2.1 | -2.7 | -2.025
2014-07-06 04:00 |  | 12.6 | 996.792 | -1.6 | -2.1 | -1.4875
2014-07-06 05:00 |  | 14.7 | 996.792 | -0.3 | -0.8 | -1.0375
2014-07-06 06:00 |  | 18.9 | 996.792 | -1.3 | -0.5 | -0.975
2014-07-06 07:00 |  | 20.3 | 997.5517 | 2.2 | -2.5 | -0.6625
2014-07-06 08:00 |  | 22.6 | 997.805 | -5.2 | -3 | -1.35
2014-07-06 09:00 |  | 26.9 | 997.805 | -3.7 | -0.4 | -1.5125
2014-07-06 10:00 |  | 21.8 | 997.805 | -0.8 | -1.6 | -1.15
2014-07-06 11:00 |  | 26.5 | 998.5648 | -2.9 | -0.7 | -1.425
2014-07-06 12:00 |  | 28.6 | 998.818 | -6.6 | -1.3 | -1.5375
2014-07-06 13:00 |  | 25.9 | 998.818 | -6.8 | 0.5 | -1.5
2014-07-06 14:00 |  | 25.2 | 999.3245 | -0.4 | -1.1 | -1.1625
2014-07-06 15:00 |  | 21.3 | 999.831 | -6.2 | -4.5 | -1.2375
2014-07-06 16:00 |  | 14.5 | 999.831 | 3 | -1.2 | -1.1875
2014-07-06 17:00 |  | 16.1 | 1000.844 | -4 | -0.8 | -0.775
2014-07-06 18:00 |  | 18.7 | 1000.844 | -0.1 | -1.3 | -0.9125
2014-07-06 19:00 |  | 14.8 | 1001.3505 | 0.2 | -0.6 | -1.0875
2014-07-06 20:00 |  | 12.8 | 1002.3635 | -1.3 | -0.7 | -0.3375
2014-07-06 21:00 |  | 10.5 | 1002.87 | -3.5 | -0.6 | -1.2875
2014-07-06 22:00 |  | 10.7 | 1003.3765 | -5.2 | -1.2 | -1.2125
2014-07-06 23:00 |  | 9 | 1003.883 | -3 | 0 | -0.6875
2014-07-07 |  | 9.8 | 1004.896 | -0.8 | -1.4 | -1.6375
2014-07-07 01:00 |  | 9.8 | 1004.896 | -3.5 | -0.5 | -2.0125
2014-07-07 02:00 |  | 9.8 | 1004.896 | -1.8 | -1 | -1.75
2014-07-07 03:00 |  | 9.8 | 1005.4025 | -2.5 | 1.2 | -1.075
2014-07-07 04:00 |  | 14.6 | 1005.909 | -2.2 | -1.5 | -0.85
2014-07-07 05:00 |  | 13 | 1006.922 | -0.5 | -1 | -1.0125
2014-07-07 06:00 |  | 17.8 | 1007.6817 | 0.6 | -1.4 | -0.25
2014-07-07 07:00 |  | 17.9 | 1007.935 | 1.9 | 1.1 | -0.7625
2014-07-07 08:00 |  | 20.3 | 1007.935 |  | -2.2 | -0.9625
2014-07-07 09:00 |  | 22.7 | 1008.948 | -4.6 | -3 | -0.9
2014-07-07 10:00 |  | 24 | 1008.948 | -1 | -2.5 | -1.0333
2014-07-07 11:00 |  | 21.2 | 1009.2012 | -4.8 | -1.1 | -0.85556
2014-07-07 12:00 |  | 20 | 1009.4545 | -1.3 | -2.7 | -1.5
2014-07-07 13:00 |  | 31.2 | 1009.2012 | 0.4 | -1.7 | -1.9556
2014-07-07 14:00 |  | 25.6 | 1008.948 | -5.1 | -3.7 | -1.1667
2014-07-07 15:00 |  | 22.4 | 1008.948 | -3.4 | -0.9 | -1.8778
2014-07-07 16:00 |  | 21 | 1008.948 | 3.9 | -1.5 | -2.3222
2014-07-07 17:00 |  | 18.8 | 1009.7078 | -4.8 | -0.6 | -1.7556
2014-07-07 18:00 |  | 16.3 | 1009.2012 | -2.7 | 0.2 | -0.65556
2014-07-07 19:00 |  | 15.1 | 1009.4545 | -1.1 | -2.4 | -1.1222
2014-07-07 20:00 |  | 14.9 | 1009.961 | -1.2 | -1.2 | -1.4444
2014-07-07 21:00 |  | 14.2 | 1009.961 | -0.9 | -3.2 | -2.4444
2014-07-07 22:00 |  | 13.7 | 1009.961 | -3 | -1.1 | -2.4778
2014-07-07 23:00 |  | 11.8 | 1009.961 | -3.2 | -3.1 | -1.8111
2014-07-08 |  | 12.2 | 1009.2012 | -3.1 | -1.7 | -2.4
2014-07-08 01:00 |  | 11.4 | 1009.2012 | -3.9 | -2.7 | -1.4333
2014-07-08 02:00 |  | 11 | 1008.948 | -3.4 | -2.5 | -2.4111
2014-07-08 03:00 |  | 10.3 | 1008.948 | -3.8 | -1.4 | -3.3778
2014-07-08 04:00 |  | 13.5 | 1008.948 | -3 | -1 | -2.1778
2014-07-08 05:00 |  | 14.1 | 1008.948 | 0 | -2.2 | -2.1444
2014-07-08 06:00 |  | 19.5 | 1008.948 | -1.6 | -2.4 | -2.3667
2014-07-08 07:00 |  | 19.3 | 1009.7078 | -0.6 | -1.6 | -2.4444
2014-07-08 08:00 |  | 25.3 | 1009.4545 | -6.6 | -3.9 | -2.3
2014-07-08 09:00 |  | 25.6 | 1009.2012 | -4.3 | -3.3 | -2.6875
2014-07-08 10:00 |  | 20.5 | 1008.948 | -5.7 | -2.4 | -2.0375
2014-07-08 11:00 |  | 20.3 | 1008.948 | -3.3 | -1.5 | -1.7222
2014-07-08 12:00 |  | 17.7 | 1008.948 | -2.8 | -2.6 | -2.1778
2014-07-08 13:00 |  | 17.9 | 1008.948 | -3.9 | -0.7 | -1.1778
2014-07-08 14:00 |  | 20.9 | 1008.948 | -1.5 | -1.6 | -1.6778
2014-07-08 15:00 |  | 19 | 1008.948 | -0.1 | 1.9 | -0.57778
2014-07-08 16:00 |  | 16.3 | 1009.2012 | -3.2 | -0.7 | -1.7667
2014-07-08 17:00 |  | 15.8 | 1009.961 | -4.5 | -2.7 | -1.8222
2014-07-08 18:00 |  | 15.1 | 1010.7207 | -0.5 | -1.4 | -1.3444
2014-07-08 19:00 |  | 14.1 | 1010.974 | -2.7 | -1.3 | -0.82222
2014-07-08 20:00 |  | 13.1 | 1011.2273 | 1.2 | -2.3 | -1.4778
2014-07-08 21:00 |  | 12.7 | 1011.987 | -2.6 | -1.9 | -1.3556
2014-07-08 22:00 |  | 12.1 | 1011.987 | -3.1 | -1.8 | -1.4556
2014-07-08 23:00 |  | 12.3 | 1011.987 | -2.4 | -3.3 | -2.1333
2014-07-09 |  | 12.1 | 1011.987 | -4 | -3.4 | -2.2111
2014-07-09 01:00 |  | 11.6 | 1013 | -2.1 | -2.4 | -2.1111
2014-07-09 02:00 |  | 12.3 | 1013 | -3.6 | -3.6 | -2.2222
2014-07-09 03:00 |  | 13 | 1013 | -2.8 | -1.3 | -2.1556
2014-07-09 04:00 |  | 14 | 1012.7468 | -3.3 | -3.2 | -1.8333
2014-07-09 05:00 |  | 15.5 | 1012.2402 | -2.7 | -2.6 | -1.6333
2014-07-09 06:00 |  | 18.4 | 1011.987 | -1.1 | -3.2 | -1.4889
2014-07-09 07:00 |  | 17.7 | 1012.4935 | -1.6 | -2 | -1.5333
2014-07-09 08:00 |  | 20.4 | 1013 | -4.3 | -1.4 | -1.6667
2014-07-09 09:00 |  | 21.4 | 1013 | -2.3 | -2.8 | -0.5375
2014-07-09 10:00 |  | 21.4 | 1013 | -3.8 | -1.7 | -1.2625
2014-07-09 11:00 |  | 22.5 | 1012.2402 | -2.3 | -1.8 | -1.975
2014-07-09 12:00 |  | 24.7 | 1011.987 | 2.3 | -2 | -1.4375
2014-07-09 13:00 |  | 27.1 | 1011.987 | -2.3 | -0.9 | -2.475
2014-07-09 14:00 |  | 28.7 | 1011.987 | -2.2 | -0.6 | -2.3875
2014-07-09 15:00 |  | 28.1 | 1011.987 | 1.1 | -3.9 | -1.6
2014-07-09 16:00 |  | 26.8 | 1011.987 | -3.2 | -3.6 | -1.775
2014-07-09 17:00 |  | 24.7 | 1011.987 | -5.2 | 1.3 | -2.2125
2014-07-09 18:00 |  | 20.5 | 1011.987 | -3.8 | -0.1 | -1.575
2014-07-09 19:00 |  | 17.7 | 1012.7468 | 0.2 | -3.1 | -1.9625
2014-07-09 20:00 |  | 15.9 | 1012.4935 | -1.2 | -1.9 | -2.325
2014-07-09 21:00 |  | 14.8 | 1011.987 | -4.8 | -3.7 | -2.3875
2014-07-09 22:00 |  | 13.9 | 1011.987 | -4.2 | -2.6 | -2.625
2014-07-09 23:00 |  | 13.3 | 1011.987 | -4.5 | -1.2 | -2.9375
2014-07-10 |  | 13 | 1011.4805 | -3.7 | -2.8 | -2.3125
2014-07-10 01:00 |  | 12.7 | 1010.974 | -5.1 | -2 | -2.225
2014-07-10 02:00 |  | 12.5 | 1010.974 | -4.3 | -4.1 | -2.4875
2014-07-10 03:00 |  | 12.1 | 1010.974 | -2.3 | -1.7 | -1.9
2014-07-10 04:00 |  | 14.4 | 1010.974 | -2.5 | -1.4 | -1.3625
2014-07-10 05:00 |  | 14.2 | 1010.974 | -0.4 | -1.1 | -1.7875
2014-07-10 06:00 |  | 19.1 | 1010.974 | -1.9 | -1.8 | -0.375
2014-07-10 07:00 |  | 20.4 | 1010.974 | -3.6 | -0.5 | -0.575
2014-07-10 08:00 |  | 25.1 | 1010.974 |  | -1.7 | -0.1875
2014-07-10 09:00 |  | 26.9 | 1010.974 |  | -0.1 | -1.1125
2014-07-10 10:00 |  | 28.3 | 1010.974 |  | 0.3 | -1.6875
2014-07-10 11:00 |  | 26.3 | 1011.2273 |  | -1.2 | -0.375
2014-07-10 12:00 |  | 28.4 | 1011.4805 |  | -2.1 | -1.3125
2014-07-10 13:00 |  | 31.7 | 1011.2273 |  | -0.9 | -2
2014-07-10 14:00 |  | 28 | 1010.974 |  | -1.4 | -2.75
2014-07-10 15:00 |  | 32.3 | 1010.974 |  | 0.8 | -2.6375
2014-07-10 16:00 |  | 32.1 | 1010.974 |  | -0.4 | -2.025
2014-07-10 17:00 |  | 29.8 | 1010.974 |  | -1.7 | -1.7375
2014-07-10 18:00 |  | 22.9 | 1010.974 |  | -2 | -1.85
2014-07-10 19:00 |  | 20.2 | 1010.974 |  | -1.8 | -2.7125
2014-07-10 20:00 |  | 18.2 | 1011.4805 |  | -1 | -2.1875
2014-07-10 21:00 |  | 15.4 | 1011.987 |  | -1.7 | -1.925
2014-07-10 22:00 |  | 14.2 | 1011.987 |  | -2.1 | -2.3375
2014-07-10 23:00 |  | 13 | 1011.987 |  | -2.3 | -2.1
2014-07-11 |  | 12.8 | 1011.2273 |  | -3.4 | -2.3625
2014-07-11 01:00 |  | 12.9 | 1011.2273 |  | -1.3 | -2.1625
2014-07-11 02:00 |  | 12 | 1010.974 |  | -2.7 | -2.6
2014-07-11 03:00 |  | 12.1 | 1010.974 |  | -1.6 | -2.4875
2014-07-11 04:00 |  | 13.1 | 1010.974 |  | -3.2 | -2.6625
2014-07-11 05:00 |  | 14.2 | 1010.974 |  | -2 | -2.8375
2014-07-11 06:00 |  | 16.8 | 1010.974 |  | 0.4 | -2.4
2014-07-11 07:00 |  | 21.1 | 1010.974 |  | -3.2 | -1.6875
2014-07-11 08:00 |  | 20.7 | 1010.974 |  | -1.5 | -1.45
2014-07-11 09:00 |  | 23.5 | 1010.974 |  | -3.4 | -2.0375
2014-07-11 10:00 |  | 25.8 | 1010.974 |  | -2.3 | -2.125
2014-07-11 11:00 |  | 27.2 | 1010.974 |  | -0.5 | -1.7625
2014-07-11 12:00 |  | 31.1 | 1010.974 |  | -1.8 | -1.15
2014-07-11 13:00 |  | 32 | 1010.974 |  | -3 | -2.2
2014-07-11 14:00 |  | 28 | 1010.974 |  | -2.9 | -3.575
2014-07-11 15:00 |  | 27.5 | 1009.961 |  | -2.5 | -2.3
2014-07-11 16:00 |  | 23.9 | 1009.961 |  | -3.3 | -2.4
2014-07-11 17:00 |  | 25.6 | 1009.961 |  | -2.1 | -2.2571
2014-07-11 18:00 |  | 23.2 | 1009.961 |  | -1.4 | -1.5714
2014-07-11 19:00 |  | 21.2 | 1009.961 |  | -1.1 | -1.9286
2014-07-11 20:00 |  | 18.4 | 1009.961 |  | -3.5 | -1.8571
2014-07-11 21:00 |  | 17.9 | 1009.961 |  | -2.8 | -1.675
2014-07-11 22:00 |  | 17.5 | 1009.4545 |  | -5 | -2.875
2014-07-11 23:00 |  | 16.1 | 1009.7078 |  | -2.2 | -2.5875
2014-07-12 |  | 15 | 1009.2012 |  | -2.2 | -3.9875
2014-07-12 01:00 |  | 14.3 | 1008.948 |  | -4.4 | -3.8
2014-07-12 02:00 |  | 14.3 | 1008.4415 |  | -3.8 | -4.1875
2014-07-12 03:00 |  | 13.7 | 1007.935 |  | -2.5 | -3.1125
2014-07-12 04:00 |  | 13.8 | 1007.935 |  | -1.7 | -3.6125
2014-07-12 05:00 |  | 17 | 1007.935 |  | -0.7 | -2.85
2014-07-12 06:00 |  | 21 | 1007.935 |  | -2.6 | -3
2014-07-12 07:00 |  | 24.8 | 1007.935 |  | -1.9 | -3.2625
2014-07-12 08:00 |  | 32 | 1007.1753 |  | -2.2 | -2.5
2014-07-12 09:00 |  | 33.6 | 1006.922 |  | -2.1 | -3.6375
2014-07-12 10:00 |  | 36.6 | 1006.922 |  | -3.5 | -1.65
2014-07-12 11:00 |  | 34.6 | 1006.1622 |  | -2.8 | -2.2429
2014-07-12 12:00 |  | 36.5 | 1005.909 |  | -1.1 | -2.0571
2014-07-12 13:00 |  | 31.7 | 1005.1493 |  | -2.3 | -3.0857
2014-07-12 14:00 |  | 31.7 | 1004.896 |  | -3.1 | -2.5857
2014-07-12 15:00 |  | 28.1 | 1004.3895 |  | -2.6 | -2.6143
2014-07-12 16:00 |  | 27.4 | 1003.883 |  | -4.2 | -2.9
2014-07-12 17:00 |  | 24.3 | 1003.6297 |  | -2.5 | -1.9429
2014-07-12 18:00 |  | 23.1 | 1002.87 |  | -3.2 | -2.4714
2014-07-12 19:00 |  | 20.7 | 1002.87 |  | -0.8 | -2.4714
2014-07-12 20:00 |  | 18.5 | 1002.87 |  | -1.2 | -2.2857
2014-07-12 21:00 |  | 18.2 | 1002.87 |  | -4 | -1.9857
2014-07-12 22:00 |  | 17.8 | 1002.87 |  | -3 | -3.3714
2014-07-12 23:00 |  | 17.7 | 1002.1102 |  | -2.6 | -2.675
2014-07-13 |  | 17.8 | 1001.857 |  | -3.2 | -2.325
2014-07-13 01:00 |  | 17.8 | 1001.3505 |  | -3.3 | -3.925
2014-07-13 02:00 |  | 17.8 | 1000.844 |  | -3.3 | -3.15
2014-07-13 03:00 |  | 17.6 | 999.831 |  | -3.2 | -3.1875
2014-07-13 04:00 |  | 18 | 999.831 |  | -3 | -1.7375
2014-07-13 05:00 |  | 18.2 | 999.831 |  | -2.7 | -2.0875
2014-07-13 06:00 |  | 18.4 | 999.831 |  | -2.1 | -2.2625
2014-07-13 07:00 |  | 17.9 | 999.831 |  | -3.1 | -1.3625
2014-07-13 08:00 |  | 20.1 | 999.831 |  | -0.9 | -1.375
2014-07-13 09:00 |  | 18.5 | 999.831 |  | -1.9 | -1.675
2014-07-13 10:00 |  | 21.5 | 1000.3375 |  | -1.4 | -1.8
2014-07-13 11:00 |  | 21.7 | 1000.844 |  | 0.2 | -0.6125
2014-07-13 12:00 |  | 21.4 | 1000.844 |  | 0.4 | -1.175
2014-07-13 13:00 |  | 23.4 | 1000.844 |  | 0.1 | -1.65
2014-07-13 14:00 |  | 25 | 1000.844 |  | 0.2 | -1.4375
2014-07-13 15:00 |  | 24.9 | 1001.6037 |  | -1.3 | -1.05
2014-07-13 16:00 |  | 25.6 | 1001.857 |  | -2 | -1.7875
2014-07-13 17:00 |  | 25.8 | 1002.6168 |  | -1.8 | -2.0375
2014-07-13 18:00 |  | 18.4 | 1002.87 |  | -2.6 | -1.3875
2014-07-13 19:00 |  | 15.8 | 1003.1232 |  | -3.9 | -1.7
2014-07-13 20:00 |  | 14.3 | 1003.883 |  | -2 | -0.7375
2014-07-13 21:00 |  | 13.2 | 1004.6427 |  | -0.7 | -1.6
2014-07-13 22:00 |  | 12.8 | 1004.896 |  | 0.5 | -2.1875
2014-07-13 23:00 |  | 12 | 1005.6558 |  | -1.3 | -1.35
2014-07-14 |  | 11 | 1005.909 |  | -1.7 | -1.3125
2014-07-14 01:00 |  | 11.3 | 1005.909 |  | -1.3 | -1.1125
2014-07-14 02:00 |  | 11.1 | 1005.909 |  | -1.4 | -1.225
2014-07-14 03:00 |  | 11.1 | 1005.909 |  | -1.4 | -1.4
2014-07-14 04:00 |  | 13.8 | 1006.4155 |  | -0.8 | -1.35
2014-07-14 05:00 |  | 15.7 | 1006.922 |  | -1.4 | -1.2625
2014-07-14 06:00 |  | 21.5 | 1006.922 |  | -1.3 | -1.0286
2014-07-14 07:00 |  | 21.8 | 1007.1753 |  | -3.1 | -0.55714
2014-07-14 08:00 |  | 24.7 | 1007.6817 |  | -1.5 | -0.85714
2014-07-14 09:00 |  | 26.5 | 1006.922 |  | -1.6 | -0.9
2014-07-14 10:00 |  | 27.9 | 1006.922 |  | -1.9 | -1.2429
2014-07-14 11:00 |  | 25.9 | 1006.922 |  | -1.8 | -1.9714
2014-07-14 12:00 |  | 24.8 | 1005.909 |  | -1 | -0.93333
2014-07-14 13:00 |  | 29.4 | 1006.4155 |  | -0.2 | -0.98333
2014-07-14 14:00 |  | 26.2 | 1005.909 | -3.1 | -2.1 | -1.85
2014-07-14 15:00 |  | 22.6 | 1005.909 | -2.5 | -2.9 | -0.8
2014-07-14 16:00 |  | 23.1 | 1006.1622 | -1.7 | -2 | -1.6571
2014-07-14 17:00 |  | 21.1 | 1006.1622 | -0.6 | -2.6 | -1.5429
2014-07-14 18:00 |  | 20.1 | 1006.922 | -2.4 | -2.9 | -1.0857
2014-07-14 19:00 |  | 19.5 | 1006.922 | -0.8 | -1.9 | -1.7
2014-07-14 20:00 |  | 18.7 | 1006.922 | 0.3 | -1.7 | -0.6
2014-07-14 21:00 |  | 17.8 | 1006.922 | -1.3 | -3.1 | -1.5143
2014-07-14 22:00 |  | 17.5 | 1006.922 | -2.3 | -1.2 | -1.3286
2014-07-14 23:00 |  | 17.4 | 1007.935 | -0.8 | -1.8 | -1.0286
2014-07-15 |  | 17.6 | 1007.935 | -2.7 | -1.7 | -1.1
2014-07-15 01:00 |  | 17.6 | 1007.935 | -0.6 | -0.7 | -2.0857
2014-07-15 02:00 |  | 17.6 | 1007.935 | -1.1 | -0.6 | -1.5286
2014-07-15 03:00 |  | 15.7 | 1008.948 | -0.7 | -1.9 | -1.4714
2014-07-15 04:00 |  | 16.1 | 1009.7078 | -0.3 | -1.3 | -1.1429
2014-07-15 05:00 |  | 16.5 | 1010.2142 | -0.6 | 0.3 | -0.042857
2014-07-15 06:00 |  | 20.3 | 1010.974 | 0.5 | -1.1 | -0.27143
2014-07-15 07:00 |  | 22.5 | 1011.7337 | 0.5 | -0.9 | -1.2
2014-07-15 08:00 |  | 23 | 1011.987 | 0.2 | -1.4 | -0.25
2014-07-15 09:00 |  | 23.2 | 1013 | -0.5 | 1.1 | -1
2014-07-15 10:00 |  | 24.4 | 1013 | 1 | -1.6 | -0.93333
2014-07-15 11:00 |  | 27.6 | 1013.7598 | -2.7 | 0.1 | -0.96667
2014-07-15 12:00 |  | 28.2 | 1014.013 | -0.7 | -2.7 | -0.46667
2014-07-15 13:00 |  | 29.5 | 1014.013 | 0 | -1.7 | -1.7667
2014-07-15 14:00 |  | 36.3 | 1014.013 | 1 | -1.6 | -1.4833
2014-07-15 15:00 |  | 31.5 | 1014.2663 | -1.4 | -1.4 | -1.7333
2014-07-15 16:00 |  | 35.9 | 1014.013 | -4.6 | -1.6 | -1.45
2014-07-15 17:00 |  | 34.5 | 1014.2663 | -1.6 | -0.8 | -1.8167
2014-07-15 18:00 |  | 22.6 | 1015.026 | -1.9 | -3.7 | -1.85
2014-07-15 19:00 |  | 18.4 | 1015.026 | -1.4 | -1.4 | -1.7833
2014-07-15 20:00 |  | 14.4 | 1015.026 | -1.5 | -1.6 | -2.3167
2014-07-15 21:00 |  | 14.7 | 1015.026 | -0.9 | -1.6 | -2.35
2014-07-15 22:00 |  | 13 | 1015.026 | -1.5 | -1.9 | -2.5333
2014-07-15 23:00 |  | 11.5 | 1014.5195 | -2.6 | -1.8 | -2.7167
2014-07-16 |  | 12.9 | 1014.013 | -2.1 | -0.6 | -3.0333
2014-07-16 01:00 |  | 13.3 | 1014.013 | -1.8 | -1.5 | -1.9833
2014-07-16 02:00 |  | 12.2 | 1014.013 | -3.3 | -1.6 | -2.6
2014-07-16 03:00 |  | 11.2 | 1014.013 | -2.3 | -2.8 | -1.6667
2014-07-16 04:00 |  | 15.5 | 1014.013 | -2.1 | -2.8 | -1.5667
2014-07-16 05:00 |  | 15.5 | 1014.013 | -0.2 | -0.7 | -0.91667
2014-07-16 06:00 |  | 21.6 | 1014.013 | -0.4 | -1.1 | -0.066667
2014-07-16 07:00 |  | 24.5 | 1014.013 | -2.1 | -2.1 | -0.2
2014-07-16 08:00 |  | 26 | 1014.013 | -0.5 | -0.1 | -0.14286
2014-07-16 09:00 |  | 26.3 | 1014.013 | -1.6 | 0.7 | -0.83333
2014-07-16 10:00 |  | 29.5 | 1015.026 | -2.4 | -1.2 | -1.2571
2014-07-16 11:00 |  | 31 | 1015.026 | -3.1 | -2.1 | -2.3571
2014-07-16 12:00 |  | 31.6 | 1014.5195 | -1.9 | -2.6 | -2.1667
2014-07-16 13:00 |  | 28.4 | 1014.5195 | -4.1 | -1.2 | -2.6889
2014-07-16 14:00 |  | 32 | 1014.013 | -2.5 | -2.9 | -2.1111
2014-07-16 15:00 |  | 27.7 | 1015.026 | -3.4 | -2.4 | -1.8778
2014-07-16 16:00 |  | 25.2 | 1014.013 | -0.9 | -3 | -2.0222
2014-07-16 17:00 |  | 23 | 1014.013 | -2.3 | -3.7 | -1.9333
2014-07-16 18:00 |  | 19.9 | 1014.013 | -1.6 | -3 | -2.2333
2014-07-16 19:00 |  | 18.5 | 1014.013 | -1.3 | -1.3 | -1.8222
2014-07-16 20:00 |  | 18 | 1014.2663 | 0.5 | -1.9 | -1.1556
2014-07-16 21:00 |  | 17.3 | 1015.026 | -0.5 | -1.2 | -1.4333
2014-07-16 22:00 |  | 17.1 | 1015.026 | -0.6 | -2.9 | -1.4667
2014-07-16 23:00 |  | 16 | 1015.026 | -2 | -2.6 | -2
2014-07-17 |  | 14.9 | 1015.026 | -3.7 | -2.6 | -1.6
2014-07-17 01:00 |  | 14 | 1015.026 | -2 | -1.6 | -2.0444
2014-07-17 02:00 |  | 13.1 | 1015.026 | -3.5 | -1.9 | -2.3444
2014-07-17 03:00 |  | 13 | 1015.026 | -2.2 | -2.9 | -2.5444
2014-07-17 04:00 |  | 14.1 | 1015.026 | -1 | -0.2 | -2.0556
2014-07-17 05:00 |  | 15.7 | 1015.7858 | -0.6 | -0.8 | -1.1333
2014-07-17 06:00 |  | 19.6 | 1016.039 | -1.2 | -2.5 | -1.4556
2014-07-17 07:00 |  | 20.2 | 1016.039 | -2.8 | -1.2 | -1.8333
2014-07-17 08:00 |  | 25.8 | 1016.039 | -1 | -2.4 | -0.91111
2014-07-17 09:00 |  | 28.9 | 1016.039 | 1.2 | 0.2 | -1.6444
2014-07-17 10:00 |  | 32.8 | 1016.7988 | -1.9 | -0.3 | -0.6
2014-07-17 11:00 |  | 32.1 | 1016.2922 | -4.6 | -2.9 | -1.4333
2014-07-17 12:00 |  | 37.9 | 1016.039 | -3.1 | -2.1 | -2.4875
2014-07-17 13:00 |  | 40.5 | 1016.039 | -2.3 | -1.9 | -2.1444
2014-07-17 14:00 |  | 38.8 | 1015.7858 | -1.3 | -2.4 | -1.9889
2014-07-17 15:00 |  | 38.4 | 1015.026 | -3.1 | -2.3 | -2.5556
2014-07-17 16:00 |  | 30.9 | 1014.5195 | -6.2 | -4.4 | -3.25
2014-07-17 17:00 |  | 31.2 | 1014.013 | -3 | -3.7 | -2.17
2014-07-17 18:00 |  | 26.3 | 1014.013 | -2.1 | -2.6 | -1.65
2014-07-17 19:00 |  | 24.3 | 1014.013 | -0.7 | -2.5 | -2.27
2014-07-17 20:00 |  | 21.6 | 1014.013 | -1.4 | -3.7 | -2.14
2014-07-17 21:00 |  | 20.3 | 1013 | -1.9 | -3 | -2.76
2014-07-17 22:00 |  | 19.3 | 1013 | -2.1 | -3 | -3.41
2014-07-17 23:00 |  | 18.7 | 1012.4935 | -4.1 | -3.6 | -2.4
2014-07-18 |  | 17.7 | 1011.987 | -3 | -4.3 | -2.89
2014-07-18 01:00 |  | 18.2 | 1011.987 | -6.9 | -2.3 | -3.32
2014-07-18 02:00 |  | 16.9 | 1011.2273 | 0.7 | -4.2 | -3.29
2014-07-18 03:00 |  | 16.2 | 1008.948 | -5 | -4.4 | -2.36
2014-07-18 04:00 |  | 16.5 | 1009.4545 | -5.1 | -3.2 | -3.24
2014-07-18 05:00 |  | 17.1 | 1008.6947 | -6.4 | -2.2 | -3.4818
2014-07-18 06:00 |  | 18.1 | 1007.935 | -5.4 | -4.3 | -3.3727
2014-07-18 07:00 |  | 18.9 | 1007.935 | -3.7 | -2 | -2.6182
2014-07-18 08:00 |  | 22.2 | 1006.6688 | -5.3 | -1.5 | -2.6545
2014-07-18 09:00 |  | 26.7 | 1006.922 | -1.9 | -0.6 | -1.8818
2014-07-18 10:00 |  | 25.5 | 1006.1622 | -4.1 | -3.3 | -2.6091
2014-07-18 11:00 |  | 29.6 | 1006.1622 | -4.7 | -4.3 | -2.9727
2014-07-18 12:00 |  | 33.5 | 1005.909 | -4.6 | -3.7 | -2.4727
2014-07-18 13:00 |  | 32.1 | 1005.6558 | -3.7 | -5.1 | -2.3818
2014-07-18 14:00 |  | 39.7 | 1004.896 | -2.3 | -4.9 | -2.3182
2014-07-18 15:00 |  | 38.9 | 1004.1363 | -4.2 | -4.5 | -3.3545
2014-07-18 16:00 |  | 37 | 1003.3765 | -5.9 | -5.5 | -2.6636
2014-07-18 17:00 |  | 38.5 | 1002.87 | -4.2 | -4.4 | -2.6455
2014-07-18 18:00 |  | 26.5 | 1003.883 | -2.5 | -5.3 | -2.6
2014-07-18 19:00 |  | 24.1 | 1003.883 | -2.7 | -7.9 | -3.2091
2014-07-18 20:00 |  | 22.2 | 1003.883 | -2.5 | -4.9 | -1.81
2014-07-18 21:00 |  | 21.6 | 1003.883 | -1.9 | -5.2 | -2.4091
2014-07-18 22:00 |  | 20.9 | 1004.6427 | 0.1 | -6.1 | -2.1909
2014-07-18 23:00 |  | 19.5 | 1004.3895 | -3.2 | -4 | -3.3364
2014-07-19 |  | 19.1 | 1002.87 | -2.4 | -10.6 | -3.5182
2014-07-19 01:00 |  | 18.8 | 1002.3635 | -0.5 | -7.5 | -3.4909
2014-07-19 02:00 |  | 18.3 | 1002.87 | -4.2 | -8.5 | -3.8727
2014-07-19 03:00 |  | 18.3 | 1002.6168 | -1.8 | -10.3 | -3.4727
2014-07-19 04:00 |  | 18.3 | 1003.6297 | -4.1 | -11.5 | -4.05
2014-07-19 05:00 |  | 18.3 | 1002.87 | -4.2 | -14.7 | -2.24
2014-07-19 06:00 |  | 18.6 | 1001.857 | -4.8 | -11.5 | -3.93
2014-07-19 07:00 |  | 19 | 1002.3635 | -3 | -9.6 | -3.25
2014-07-19 08:00 |  | 20.1 | 1001.857 | -4 | -9.2 | -3.19
2014-07-19 09:00 |  | 21.5 | 1001.0973 | -3.6 | -9.5 | -2.48
2014-07-19 10:00 |  | 21.6 | 1001.6037 | -3.1 | -10.1 | -2.56
2014-07-19 11:00 |  | 22.1 | 1001.857 | -5.3 | -9.7 | -2.67
2014-07-19 12:00 |  | 23.6 | 1001.0973 | -2.2 | -6.9 | -2.69
2014-07-19 13:00 |  | 26.7 | 1000.844 | -0.1 | -8 | -2.39
2014-07-19 14:00 |  | 20.3 | 1000.844 | -1.7 | -4.8 | -2.16
2014-07-19 15:00 |  | 26.7 | 1000.844 | -5 | -5.2 | -2.98
2014-07-19 16:00 |  | 27.7 | 999.831 | 0.3 | -19.4 | -1.05
2014-07-19 17:00 |  | 30.6 | 999.831 | -4.2 | -2.6 | -2.29
2014-07-19 18:00 |  | 22.9 | 1000.3375 | 1.1 | -1.8 | -1.07
2014-07-19 19:00 |  | 20.9 | 1000.844 | -0.9 | -2.7 | -2.26
2014-07-19 20:00 |  | 20.1 | 1000.0842 | -2.3 | -4.8 | -2.98
2014-07-19 21:00 |  | 19.6 | 1000.844 | -1.4 | -2.6 | -1.73
2014-07-19 22:00 |  | 19.4 | 1000.844 | -1.1 | -2.9 | -2.59
2014-07-19 23:00 |  | 18.6 | 1000.844 | -2.4 | -1.9 | -3.2818
2014-07-20 |  | 17.7 | 1000.844 | -2.9 | -3.9 | -3.8182
2014-07-20 01:00 |  | 16.3 | 1000.0842 | -2.9 | -2.5 | -4.3727
2014-07-20 02:00 |  | 17.9 | 1000.5907 | -2.4 | -3.2 | -3.9909
2014-07-20 03:00 |  | 17.8 | 1000.844 | -2 | -3.7 | -3.0273
2014-07-20 04:00 |  | 17.8 | 1001.0973 | -3.4 | -3.1 | -3.3
2014-07-20 05:00 |  | 18.6 | 1001.3505 | -4.1 | -2.6 | -2.9091
2014-07-20 06:00 |  | 19.7 | 1001.857 | -5.2 | -3.7 | -2.8091
2014-07-20 07:00 |  | 21.3 | 1002.3635 | -5.3 | -4.6 | -2.3818
2014-07-20 08:00 |  | 22.6 | 1002.6168 | -7.2 | -2.8 | -1.7455
2014-07-20 09:00 |  | 24.3 | 1002.87 | -5.3 | -1.6 | -1.3455
2014-07-20 10:00 |  | 25.4 | 1002.87 | -2.6 | -1.5 | -1.3455
2014-07-20 11:00 |  | 26.4 | 1002.87 | -1 | -1.5 | -1.1545
2014-07-20 12:00 |  | 27.3 | 1003.6297 | -2.7 | -2.6 | -1.4545
2014-07-20 13:00 |  | 34.5 | 1003.883 | -2.7 | -3 | -1.3364
2014-07-20 14:00 |  | 36.2 | 1003.883 | 0.5 | -4.2 | -1.6727
2014-07-20 15:00 |  | 30.3 | 1003.883 | -1.6 | -1.1 | -1.4273
2014-07-20 16:00 |  | 25.3 | 1004.1363 | -2.5 | -1.5 | -1.4455
2014-07-20 17:00 |  | 24.6 | 1004.896 | -2.1 | -1.2 | -1.0727
2014-07-20 18:00 |  | 23.1 | 1005.4025 | -0.4 | -2.5 | -0.66364
2014-07-20 19:00 |  | 20.2 | 1005.909 | -2 | -2.4 | -1.2273
2014-07-20 20:00 |  | 17.8 | 1006.6688 | -0.5 | -2.9 | -0.97273
2014-07-20 21:00 |  | 16.4 | 1006.922 | -0.1 | -2.5 | -1.3273
2014-07-20 22:00 |  | 15.6 | 1007.6817 | -2 | -1.7 | -1.7455
2014-07-20 23:00 |  | 15.7 | 1007.935 | -2.2 | -2.5 | -2.1
2014-07-21 |  | 15.6 | 1008.1883 | -3.5 | -3.5 | -2.7909
2014-07-21 01:00 |  | 15 | 1008.4415 | -5.1 | -2.7 | -2.8273
2014-07-21 02:00 |  | 15.4 | 1008.4415 | -4.8 | -3.8 | -2.5455
2014-07-21 03:00 |  | 16.2 | 1008.948 | -4.2 | -1.8 | -2.4
2014-07-21 04:00 |  | 16.5 | 1008.948 | -4.2 | -2.4 | -2.2364
2014-07-21 05:00 |  | 16.8 | 1009.961 | -3.1 | -1.2 | -1.8727
2014-07-21 06:00 |  | 18 | 1010.4675 | -4.3 | -1.9 | -1.1091
2014-07-21 07:00 |  | 24.4 | 1010.974 | -1.3 | -3 | -0.77273
2014-07-21 08:00 |  | 26.6 | 1011.4805 | -0.1 | -2.4 | -0.47
2014-07-21 09:00 |  | 28.9 | 1011.987 | -3.6 | -2.2 | -0.41
2014-07-21 10:00 |  | 29.9 | 1011.987 | -2.5 | 0.2 | -0.86
2014-07-21 11:00 |  | 30.5 | 1011.987 | -2.2 | -1.9 | -0.63
2014-07-21 12:00 |  | 33.9 | 1012.7468 | -2.3 | -2.7 | -1.39
2014-07-21 13:00 |  | 32.7 | 1013 | -2.7 | -1.2 | -0.83333
2014-07-21 14:00 |  | 30.9 | 1013 | -0.7 | -2.4 | -1.3889
2014-07-21 15:00 |  | 27.4 | 1013 | -3.7 | -2.9 | -1.6556
2014-07-21 16:00 |  | 27.6 | 1013 | -4.9 | -2.7 | -1.5556
2014-07-21 17:00 |  | 30.3 | 1013 | -2.1 | -3.3 | -1.0333
2014-07-21 18:00 |  | 23.8 | 1014.013 | -1.6 | -2.6 | -1
2014-07-21 19:00 |  | 20.9 | 1014.013 | -0.5 | -1.6 | -1.2556
2014-07-21 20:00 |  | 17.8 | 1014.2663 | -0.9 | -1.9 | -1.1222
2014-07-21 21:00 |  | 16.7 | 1015.026 | -1.7 | -1.7 | -1.6667
2014-07-21 22:00 |  | 17.1 | 1015.026 | -2.3 | -0.2 | -1.0667
2014-07-21 23:00 |  | 15.9 | 1015.026 | -1.3 | -1.2 | -1.7
2014-07-22 |  | 14.7 | 1016.039 | -0.5 | -4.1 | -1.5111
2014-07-22 01:00 |  | 14.2 | 1016.039 | -1.6 | -2 | -1.7889
2014-07-22 02:00 |  | 13.7 | 1016.039 | -1.8 | -2.1 | -1.8889
2014-07-22 03:00 |  | 12.7 | 1017.052 | -2.4 | -0.8 | -2.1556
2014-07-22 04:00 |  | 15.5 | 1017.052 | -1.6 | -1.6 | -1.2889
2014-07-22 05:00 |  | 16.6 | 1017.052 | -1.1 | -1.3 | -1.5889
2014-07-22 06:00 |  | 20.6 | 1017.3053 | -0.8 | -1 | -1.2222
2014-07-22 07:00 |  | 23.4 | 1017.8117 | -1.8 | 0.3 | -0.77778
2014-07-22 08:00 |  | 27.3 | 1018.065 | -3.1 | -0.2 | -0.34
2014-07-22 09:00 |  | 31.6 | 1017.8117 | -3.3 | -0.9 | -0.48
2014-07-22 10:00 |  | 32.2 | 1017.3053 | -4.2 | 0.9 | -0.76
2014-07-22 11:00 |  | 30 | 1017.052 | -1.1 | -0.5 | -1.44
2014-07-22 12:00 |  | 33.4 | 1017.052 | -5 |  | -2.16
2014-07-22 13:00 |  | 34.1 | 1017.052 | -1.9 |  | -1.87
2014-07-22 14:00 |  | 37 | 1016.039 | -4 |  | -1.54
2014-07-22 15:00 |  | 29.1 | 1016.2922 | -4.5 |  | -2.66
2014-07-22 16:00 |  | 35 | 1016.039 | -5.7 |  | -1.62
2014-07-22 17:00 |  | 31 | 1016.5455 | -2.7 |  | -1.57
2014-07-22 18:00 |  | 24.7 | 1017.052 | -1.2 |  | -1.68
2014-07-22 19:00 |  | 22.4 | 1017.3053 | -2.3 |  | -1.41
2014-07-22 20:00 |  | 20.6 | 1018.5715 | -2.3 |  | -1.28
2014-07-22 21:00 |  | 19.4 | 1019.078 | -1.7 |  | -1.48
2014-07-22 22:00 |  | 18.1 | 1019.078 | -3.9 |  | -2.39
2014-07-22 23:00 |  | 17 | 1019.078 | -3.1 |  | -2.69
2014-07-23 |  | 16.2 | 1019.078 | -5.5 |  | -2.87
2014-07-23 01:00 |  | 16.2 | 1018.3183 | -5.1 |  | -3.25
2014-07-23 02:00 |  | 15.9 | 1018.065 | -3.1 |  | -3.08
2014-07-23 03:00 |  | 15.9 | 1018.065 | -4.1 |  | -3.58
2014-07-23 04:00 |  | 16.2 | 1018.065 | -3.1 |  | -3.59
2014-07-23 05:00 |  | 16.9 | 1018.065 | -3.7 |  | -3.42
2014-07-23 06:00 |  | 20.3 | 1018.065 | -4.8 |  | -3.92
2014-07-23 07:00 |  | 21 | 1017.052 | -5.5 |  | -2.72
2014-07-23 08:00 |  | 25.5 | 1017.052 | -3.6 |  | -2.75
2014-07-23 09:00 |  | 27.2 | 1016.7988 |  |  | -2.58
2014-07-23 10:00 |  | 27.7 | 1016.039 |  |  | -2.23
2014-07-23 11:00 |  | 27.9 | 1015.2793 | 0.4 |  | -1.78
2014-07-23 12:00 |  | 31.7 | 1014.013 | -3.1 |  | -1.99
2014-07-23 13:00 |  | 32.4 | 1014.2663 | -4.2 |  | -2.1875
2014-07-23 14:00 |  | 34 | 1015.026 | -2.8 |  | -2.95
2014-07-23 15:00 |  | 33.3 | 1015.026 | -2.1 |  | -1.775
2014-07-23 16:00 |  | 33.4 | 1015.026 | -2 |  | -1.3667
2014-07-23 17:00 |  | 29.6 | 1015.026 | -3.8 |  | -3.3222
2014-07-23 18:00 |  | 25 | 1015.026 | -1.1 |  | -2.4889
2014-07-23 19:00 |  | 22.9 | 1015.026 | -2.1 |  | -1.7556
2014-07-23 20:00 |  | 21.1 | 1015.026 | -0.9 |  | -1.3222
2014-07-23 21:00 |  | 19.7 | 1015.026 | -2.7 |  | -2.0444
2014-07-23 22:00 |  | 18 | 1015.026 | -1.7 |  | -1.8222
2014-07-23 23:00 |  | 16.7 | 1015.026 | -2.3 |  | -1.7778
2014-07-24 |  | 16.1 | 1014.5195 | -2.3 |  | -2.8667
2014-07-24 01:00 |  | 15.2 | 1014.013 | -3.1 |  | -2.9333
2014-07-24 02:00 |  | 15.4 | 1014.013 | -4 |  | -3.0667
2014-07-24 03:00 |  | 15.9 | 1014.013 | -3.1 |  | -3.4556
2014-07-24 04:00 |  | 16.2 | 1014.013 | -3.7 |  | -3.2
2014-07-24 05:00 |  | 16.9 | 1014.013 | -5 |  | -3.3222
2014-07-24 06:00 |  | 18.5 | 1014.013 | -4.6 |  | -3.0889
2014-07-24 07:00 |  | 20.2 | 1014.013 | -3.3 |  | -2.5778
2014-07-24 08:00 |  | 21.9 | 1014.5195 | -4.9 |  | -2.2444
2014-07-24 09:00 |  | 22.6 | 1015.026 | -3.3 |  | -1.64
2014-07-24 10:00 |  | 27.6 | 1014.013 | -2.5 |  | -1.73
2014-07-24 11:00 |  | 29.5 | 1014.013 | -4.3 |  | -2.36
2014-07-24 12:00 |  | 33.1 | 1014.013 | -6.5 |  | -2.55
2014-07-24 13:00 |  | 38.5 | 1014.013 | -5.1 |  | -3.45
2014-07-24 14:00 |  | 36.6 | 1013.5065 | -1.3 |  | -2.79
2014-07-24 15:00 |  | 34.2 | 1013 | 1 |  | -2.52
2014-07-24 16:00 |  | 30.9 | 1012.7468 | -4.9 |  | -1.75
2014-07-24 17:00 |  | 30.9 | 1012.4935 | -2.2 |  | -1.69
2014-07-24 18:00 |  | 25.6 | 1011.987 | -1.1 |  | -1.18
2014-07-24 19:00 |  | 23.4 | 1013 | -1.6 |  | -1.27
2014-07-24 20:00 |  | 21.3 | 1013 | -1.4 |  | -1.52
2014-07-24 21:00 |  | 20 | 1013 | -1.7 |  | -1.58
2014-07-24 22:00 |  | 18.7 | 1013 | -3.5 |  | -1.73
2014-07-24 23:00 |  | 16.9 | 1013 | -2.6 |  | -1.38
2014-07-25 |  | 16.3 | 1012.2402 | -2.3 |  | -2.51
2014-07-25 01:00 |  | 15.7 | 1011.987 | -1.8 |  | -2.6556
2014-07-25 02:00 |  | 15.4 | 1011.987 | -3.6 |  | -2.47
2014-07-25 03:00 |  | 14.9 | 1011.987 | -1.5 |  | -2.56
2014-07-25 04:00 |  | 16.3 | 1011.987 | -2.2 |  | -3.35
2014-07-25 05:00 |  | 17.6 | 1011.987 | -4.6 |  | -3.09
2014-07-25 06:00 |  | 19.6 | 1011.987 | -2.9 |  | -2.24
2014-07-25 07:00 |  | 20.9 | 1013 | -5.9 |  | -2.55
2014-07-25 08:00 |  | 26.3 | 1013 | -3.9 |  | -2.74
2014-07-25 09:00 |  | 29.1 | 1012.4935 | -4.6 |  | -2.05
2014-07-25 10:00 |  | 30.7 | 1011.987 | -5.3 |  | -1.48
2014-07-25 11:00 |  | 30.8 | 1011.987 | -6.4 | -3.2 | -1.6
2014-07-25 12:00 |  | 35.6 | 1011.7337 | -2 | -3.6 | -1.98
2014-07-25 13:00 |  | 35.8 | 1010.974 | -5.1 | -1.5 | -2.23
2014-07-25 14:00 |  | 32.3 | 1010.974 | -3.1 | -2 | -2.15
2014-07-25 15:00 |  | 30.3 | 1010.974 | -2.1 | -1.7 | -3.01
2014-07-25 16:00 |  | 30.5 | 1010.974 | -1.8 | -3.6 | -2.31
2014-07-25 17:00 |  | 27.8 | 1010.974 | -2.2 | -2.3 | -1.5
2014-07-25 18:00 |  | 24.8 | 1010.974 | -1.6 | -2.1 | -1.4
2014-07-25 19:00 |  | 23 | 1010.974 | -1 | -1.6 | -0.48
2014-07-25 20:00 |  | 20.4 | 1010.974 | -2.9 | -0.8 | -1.35
2014-07-25 21:00 |  | 19 | 1010.974 | -2.1 | -2 | -1.83
2014-07-25 22:00 |  | 17.8 | 1010.974 | -1.3 | -3.1 | -1.92
2014-07-25 23:00 |  | 16.7 | 1010.974 | -2.4 | -0.4 | -1.96
2014-07-26 |  | 15.9 | 1010.974 | -2.5 | -1.9 | -1.88
2014-07-26 01:00 |  | 15.3 | 1010.7207 | -2.1 | -2.6 | -2.31
2014-07-26 02:00 |  | 14.8 | 1009.961 | -2.8 | -3.8 | -2.62
2014-07-26 03:00 |  | 14.6 | 1009.961 | -2.5 | -3.5 | -2.94
2014-07-26 04:00 |  | 15.7 | 1009.961 | -0.7 | -3.2 | -2.13
2014-07-26 05:00 |  | 17.8 | 1010.7207 | -2.7 | -2.7 | -2.18
2014-07-26 06:00 |  | 23.7 | 1010.974 | -2.7 | -1.8 | -2.8
2014-07-26 07:00 |  | 27.6 | 1010.974 | -3.8 | -0.7 | -1.61
2014-07-26 08:00 |  | 31.3 | 1010.974 | -2.8 | -2.6 | -1.93
2014-07-26 09:00 |  | 33.4 | 1010.974 | -3 | -2.9 | -1.84
2014-07-26 10:00 |  | 34.2 | 1010.974 | -4.1 | -3 | -1.38
2014-07-26 11:00 |  | 36.4 | 1010.2142 | -7.1 | -5.4 | -2.22
2014-07-26 12:00 |  | 37.9 | 1009.961 | -2.1 | -3.7 | -1.86
2014-07-26 13:00 |  | 34.4 | 1009.961 | -2.6 | -2 | -2.75
2014-07-26 14:00 |  | 35 | 1009.2012 | -3.4 | -4.4 | -1.7
2014-07-26 15:00 |  | 41.6 | 1008.948 | -2.9 | -2.6 | -1.62
2014-07-26 16:00 |  | 38.7 | 1008.948 | -2.1 | -3.1 | -2.24
2014-07-26 17:00 |  | 29.4 | 1008.948 | -2.7 | -3.3 | -1.98
2014-07-26 18:00 |  | 26.8 | 1008.948 | -2.5 | -2.5 | -1.87
2014-07-26 19:00 |  | 22.9 | 1008.948 | -0.8 | -2 | -1.44
2014-07-26 20:00 |  | 21.3 | 1008.948 | -1.4 | -3.7 | -0.85
2014-07-26 21:00 |  | 21 | 1008.948 | -0.5 | -2 | -1.31
2014-07-26 22:00 |  | 20 | 1008.948 | -0.5 | -2.4 | -1.87
2014-07-26 23:00 |  | 19.4 | 1009.4545 | -0.4 | -2.3 | -2.69
2014-07-27 |  | 17.7 | 1009.7078 | -0.9 | -2.1 | -2.72
2014-07-27 01:00 |  | 17.6 | 1008.948 | -3.7 | -2.7 | -2.77
2014-07-27 02:00 |  | 17.3 | 1009.2012 | -2.5 | -2.1 | -2.81
2014-07-27 03:00 |  | 15.6 | 1009.961 | -4.5 | -2.3 | -2.2
2014-07-27 04:00 |  | 15.7 | 1009.961 | -2.4 | -1 | -2.29
2014-07-27 05:00 |  | 16.3 | 1009.961 | -0.2 | -1.6 | -1.34
2014-07-27 06:00 |  | 19.6 | 1010.974 | -0.1 | -0.8 | -1.24
2014-07-27 07:00 |  | 22 | 1010.974 | -3.3 | -2.1 | -1.08
2014-07-27 08:00 |  | 24.2 | 1010.974 | -2.8 | -3 | -1.14
2014-07-27 09:00 |  | 26.8 | 1010.974 | -1.4 | -1 | -1.53
2014-07-27 10:00 |  | 26.7 | 1010.974 | -1.6 | -1.8 | -1.66
2014-07-27 11:00 |  | 25.7 | 1010.974 | -3.7 | -2 | -1.78
2014-07-27 12:00 |  | 30.9 | 1009.961 | -2 | -1.4 | -1.81
2014-07-27 13:00 |  | 26.7 | 1009.961 | -3.9 | -2.1 | -1.82
2014-07-27 14:00 |  | 26.6 | 1009.7078 | -3.5 | -2 | -1.88
2014-07-27 15:00 |  | 27.5 | 1008.948 | -3.9 | -1.9 | -2.12
2014-07-27 16:00 |  | 26.6 | 1008.948 | -1.7 | -2.7 | -1.72
2014-07-27 17:00 |  | 22.3 | 1008.6947 | -2.7 | -3.6 | -1.8
2014-07-27 18:00 |  | 21.4 | 1007.935 | -1.6 | -1.7 | -2.13
2014-07-27 19:00 |  | 18.4 | 1008.1883 | 0.1 | -1.6 | -1.54
2014-07-27 20:00 |  | 16.5 | 1008.948 | 0.5 | -2.1 | -0.99
2014-07-27 21:00 |  | 15.1 | 1008.948 | -0.4 | -2.8 | -1.58
2014-07-27 22:00 |  | 14.4 | 1008.948 | -0.9 | -0.8 | -1.23
2014-07-27 23:00 |  | 12.5 | 1008.948 | -0.8 | -2.6 | -2.17
2014-07-28 |  | 12.7 | 1008.948 | -3.3 | -1.7 | -1.94
2014-07-28 01:00 |  | 13.2 | 1008.948 | -3.2 | -2.2 | -1.84
2014-07-28 02:00 |  | 13.7 | 1007.935 | -1.1 | -2.8 | -1.49
2014-07-28 03:00 |  | 11.1 | 1007.935 | -3.1 | -2.6 | -1.61
2014-07-28 04:00 |  | 10.7 | 1007.935 | -3.1 | -2 | -1.1
2014-07-28 05:00 |  | 13.1 | 1008.4415 | -1.6 | -3.1 | -0.56
2014-07-28 06:00 |  | 16.7 | 1008.948 | -3.7 | -2.6 | -0.7
2014-07-28 07:00 |  | 20.3 | 1008.948 | -3.4 | -0.8 | -0.87
2014-07-28 08:00 |  | 25.1 | 1008.948 | -4.3 | -1.4 | -1.34
2014-07-28 09:00 |  | 25.6 | 1008.948 | -3.8 | -2 | -0.92
2014-07-28 10:00 |  | 29.3 | 1008.948 | -0.9 | -1.4 | -1.55
2014-07-28 11:00 |  | 31.4 | 1008.948 | -1.1 | -1.7 | -1.22
2014-07-28 12:00 |  | 28.5 | 1009.2012 | -2.2 | -2.6 | -0.68182
2014-07-28 13:00 |  | 34.4 | 1008.948 | -2.9 | -2.4 | -1.5182
2014-07-28 14:00 |  | 28.2 | 1008.948 | -0.5 | -2.8 | -1.8091
2014-07-28 15:00 |  | 27.5 | 1008.948 | -2.7 | -1.3 | -1.1636
2014-07-28 16:00 |  | 29.1 | 1008.948 | 0.1 | -3.6 | -1.1273
2014-07-28 17:00 |  | 23.9 | 1008.948 | -1.8 | -2.6 | -1.1
2014-07-28 18:00 |  | 23.3 | 1009.4545 | -1.2 | -1.8 | -1.2182
2014-07-28 19:00 |  | 21.1 | 1009.961 | -1.4 | -1.6 | -1.1818
2014-07-28 20:00 |  | 18.9 | 1009.961 | -0.6 | -1.3 | -1.1909
2014-07-28 21:00 |  | 17.2 | 1010.7207 | -1.3 | -1.1 | -1.6636
2014-07-28 22:00 |  | 16.1 | 1010.974 | -1.7 | -1.9 | -1.8818
2014-07-28 23:00 |  | 15.1 | 1010.974 | -1.6 | -2.6 | -1.8545
2014-07-29 |  | 14.8 | 1010.974 | -2.5 | -1.2 | -1.8455
2014-07-29 01:00 |  | 13.6 | 1010.974 | -2.8 | -3.3 | -2.5727
2014-07-29 02:00 |  | 13.5 | 1010.7207 | -3.6 | -2.7 | -2.9455
2014-07-29 03:00 |  | 13.7 | 1009.961 | -2.6 | -3.4 | -2.7636
2014-07-29 04:00 |  | 14.5 | 1009.961 | -3.6 | -5.1 | -2.6818
2014-07-29 05:00 |  | 15.4 | 1009.961 | -2 | -2.7 | -2.1455
2014-07-29 06:00 |  | 16.4 | 1009.961 | -3.4 | -3.4 | -2.3364
2014-07-29 07:00 |  | 20.8 | 1010.974 | -2.1 | -2 | -2.2364
2014-07-29 08:00 |  | 25.5 | 1009.961 | -4 | -1.6 | -1.6091
2014-07-29 09:00 |  | 26 | 1009.961 | -5.6 | -1.1 | -1.3273
2014-07-29 10:00 |  | 28 | 1009.961 | -3.6 | -3.7 | -1.8636
2014-07-29 11:00 |  | 29.6 | 1009.7078 | -3.8 | -1.9 | -2.3
2014-07-29 12:00 |  | 29.7 | 1008.948 | -3.5 | -3.9 | -1.5091
2014-07-29 13:00 |  | 28.8 | 1008.948 | -0.5 | -2.7 | -1.9273
2014-07-29 14:00 |  | 30.1 | 1008.948 | -0.2 | -2.2 | -1.6727
2014-07-29 15:00 |  | 27.3 | 1008.948 | -1.9 | -3.7 | -2.0182
2014-07-29 16:00 |  | 23.2 | 1008.948 | -1.8 | -1.9 | -2.1182
2014-07-29 17:00 |  | 23.5 | 1008.948 | -2.4 | -4.3 | -1.5818
2014-07-29 18:00 |  | 20 | 1008.948 | -1.7 | -2.3 | -1.6
2014-07-29 19:00 |  | 17.6 | 1009.2012 | -0.9 | -2.9 | -2.1455
2014-07-29 20:00 |  | 15.7 | 1010.2142 | -2.4 | -2.6 | -1.1545
2014-07-29 21:00 |  | 13.9 | 1010.7207 | -2.9 | -2.7 | -2.0364
2014-07-29 22:00 |  | 14.1 | 1010.974 | -2.6 | -1.8 | -1.7091
2014-07-29 23:00 |  | 13.3 | 1010.974 | -3 | -2.4 | -1.7273
2014-07-30 |  | 14 | 1010.4675 | -2.8 | -1.7 | -2.2545
2014-07-30 01:00 |  | 14 | 1009.961 | -1.2 | -2.3 | -2.2182
2014-07-30 02:00 |  | 16 | 1009.961 | -4.3 | -2 | -1.9909
2014-07-30 03:00 |  | 15.4 | 1009.961 | -2.2 | -3.1 | -2.2909
2014-07-30 04:00 |  | 16 | 1009.961 | -3.4 | -3.3 | -1.8
2014-07-30 05:00 |  | 15.6 | 1009.961 | -1.7 | -1.7 | -1.7909
2014-07-30 06:00 |  | 20.1 | 1009.961 | -0.4 | -1.6 | -0.81818
2014-07-30 07:00 |  | 20.2 | 1010.2142 | 0.1 | -1.4 | -0.60909
2014-07-30 08:00 |  | 21.1 | 1010.7207 | -2.6 | -1.3 | -1.0727
2014-07-30 09:00 |  | 25.9 | 1010.974 | -2.8 | -1.7 | -1.4545
2014-07-30 10:00 |  | 25.6 | 1010.974 | -1.9 | -4.6 | -1.0636
2014-07-30 11:00 |  | 27.3 | 1010.7207 | -1.4 | -3.6 | -1.6545
2014-07-30 12:00 |  | 32.2 | 1009.7078 | -1.1 | -1.4 | -2.0455
2014-07-30 13:00 |  | 29.8 | 1009.7078 | -1.6 | -2.7 | -1.8545
2014-07-30 14:00 |  | 31.1 | 1009.4545 | -2.1 | -2.9 | -0.7
2014-07-30 15:00 |  | 29.1 | 1009.2012 | -5.4 | -1.8 | -1.7273
2014-07-30 16:00 |  | 30 | 1008.948 | -4.1 | -3.8 | -1.8455
2014-07-30 17:00 |  | 29.5 | 1008.6947 | -2.2 | -2.9 | -2.3909
2014-07-30 18:00 |  | 22.5 | 1008.948 | -1 | -3.5 | -1.8
2014-07-30 19:00 |  | 19.5 | 1008.948 | -3.1 | -3.8 | -1.7167
2014-07-30 20:00 |  | 17.7 | 1009.7078 | -0.8 | -2.9 | -1.225
2014-07-30 21:00 |  | 16 | 1009.2012 | -1.1 | -5.4 | -2.2917
2014-07-30 22:00 |  | 15.2 | 1008.948 | -1.9 | -2.3 | -2.2667
2014-07-30 23:00 |  | 15.2 | 1008.948 | -2.3 | -2 | -1.7833
2014-07-31 |  | 15.8 | 1008.948 | -2.8 | -2 | -2.3
2014-07-31 01:00 |  | 15.8 | 1008.948 | -3.3 | -3.4 | -2.35
2014-07-31 02:00 |  | 14.6 | 1008.6947 | -3.6 | -4.1 | -2.3333
2014-07-31 03:00 |  | 14.1 | 1007.935 | -1.2 | -3 | -2.4083
2014-07-31 04:00 |  | 14.7 | 1007.935 | -2.7 | -3.3 | -1.9167
2014-07-31 05:00 |  | 15.9 | 1007.935 | -1.2 | -2.1 | -2.0083
2014-07-31 06:00 |  | 20.3 | 1007.935 | -2.4 | -3.7 | -1.7333
2014-07-31 07:00 |  | 23.2 | 1007.935 | -3.1 | -1.8 | -1.4417
2014-07-31 08:00 |  | 24.8 | 1007.935 | -1.8 | -1.5 | -1.3083
2014-07-31 09:00 |  | 25.7 | 1007.935 | -3.8 | -3.3 | -1.4917
2014-07-31 10:00 |  | 27 | 1007.935 | -3.7 | -2 | -1.6417
2014-07-31 11:00 |  | 29.6 | 1007.6817 | -3.8 | -2.2 | -1.8667
2014-07-31 12:00 |  | 32 | 1006.922 | -2.5 | -2.2 | -1.65
2014-07-31 13:00 |  | 27.8 | 1006.922 | -1.8 | -2.2 | -2.1167
2014-07-31 14:00 |  | 18.8 | 1006.6688 | -1.9 | -4.1 | -1.4083
2014-07-31 15:00 |  | 21.4 | 1006.6688 | -4.1 | -3 | -2.4167
2014-07-31 16:00 |  | 23.4 | 1005.909 | -2.7 | -3.5 | -2.65
2014-07-31 17:00 |  | 21 | 1005.909 | -3 | 0.3 | -2.3417
2014-07-31 18:00 |  | 19.6 | 1005.909 | -3.7 | -2.1 | -2.7583
2014-07-31 19:00 |  | 18.2 | 1005.909 | -2.5 | -2.1 | -1.4833
2014-07-31 20:00 |  | 18.1 | 1005.1493 | -2 | -4.4 | -2.0917
2014-07-31 21:00 |  | 16.8 | 1004.896 | -3.3 | -3.7 | -2.5417
2014-07-31 22:00 |  | 16.1 | 1004.896 | -2.3 | -2.6 | -2.0833
2014-07-31 23:00 |  | 15.9 | 1004.896 | -1.3 | -2.7 | -2.6083
2014-08-01 |  | 15.9 | 1004.896 | -2.1 | -4.1 | -2.5833
2014-08-01 01:00 |  | 15.1 | 1004.3895 | -2.4 | -4.1 | -2.6333
2014-08-01 02:00 |  | 14.7 | 1003.883 | -3.9 | -3.1 | -2.9833
2014-08-01 03:00 |  | 15.3 | 1003.3765 | -3.7 | -3.2 | -2.875
2014-08-01 04:00 |  | 15.6 | 1002.87 | -2.5 | -3.4 | -2.5833
2014-08-01 05:00 |  | 16.2 | 1002.87 | -1.9 | -3.9 | -2.175
2014-08-01 06:00 |  | 18.6 | 1002.87 | -1.7 | -3.9 | -2.0417
2014-08-01 07:00 |  | 20.3 | 1002.87 | -2.4 | -4.5 | -1.8833
2014-08-01 08:00 |  | 21.8 | 1002.87 | -2.7 | -2.7 | -2.0083
2014-08-01 09:00 |  | 22.1 | 1002.87 | -3.1 | -4.1 | -2.775
2014-08-01 10:00 |  | 25.3 | 1002.3635 | -4.9 | -3 | -2.5917
2014-08-01 11:00 |  | 26.9 | 1001.857 | -3.3 | -3.1 | -2.3417
2014-08-01 12:00 |  | 30.7 | 1001.6037 | -4.3 | -4.4 | -2.4083
2014-08-01 13:00 |  | 26.8 | 1001.0973 | -1.4 | -4.4 | -2.0417
2014-08-01 14:00 |  | 25.3 | 1000.844 | -5.3 | -4.9 | -2.0833
2014-08-01 15:00 |  | 24.1 | 1000.844 | -3.3 | -3 | -2.1583
2014-08-01 16:00 |  | 18.1 | 1000.0842 | 0 | -2.6 | -2.1583
2014-08-01 17:00 |  | 17.1 | 999.831 | -1.5 | -3.9 | -2.0583
2014-08-01 18:00 |  | 16.8 | 999.831 | -3.6 | -3.2 | -2.35
2014-08-01 19:00 |  | 16.6 | 1000.0842 | -2 | -3.4 | -1.9833
2014-08-01 20:00 |  | 16.3 | 999.831 | -4.6 | -2.3 | -2.1083
2014-08-01 21:00 |  | 16.2 | 999.831 | -2.7 | -3.7 | -2.2667
2014-08-01 22:00 |  | 15.9 | 999.831 | -2.4 | -3 | -2.3583
2014-08-01 23:00 |  | 15.7 | 999.831 | -2 | -5.3 | -2.5583
2014-08-02 |  | 15.6 | 999.0712 | -4 | -5.5 | -3.025
2014-08-02 01:00 |  | 15.5 | 998.818 | -3.4 | -5.9 | -3.5417
2014-08-02 02:00 |  | 15.9 | 998.5648 | -4.6 | -6.4 | -4
2014-08-02 03:00 |  | 16.1 | 997.805 | -5.6 | -6.9 | -3.65
2014-08-02 04:00 |  | 16.2 | 997.5517 | -4.3 | -6.9 | -3.6083
2014-08-02 05:00 |  | 16.8 | 996.792 | -5.1 | -5.9 | -3.425
2014-08-02 06:00 |  | 17.1 | 996.792 | -5.3 | -5.9 | -3.075
2014-08-02 07:00 |  | 17.6 | 996.792 | -4.1 | -5.3 | -3.6083
2014-08-02 08:00 |  | 18.6 | 996.792 | -4.3 | -5.2 | -2.925
2014-08-02 09:00 |  | 20.2 | 996.792 | -4.4 | -4.5 | -2.75
2014-08-02 10:00 |  | 18.7 | 996.5388 | -1.7 | -4.7 | -2.7167
2014-08-02 11:00 |  | 18 | 995.779 | -1.9 | -2.3 | -2.4333
2014-08-02 12:00 |  | 27.6 | 995.779 | -3.6 | -2.8 | -1.775
2014-08-02 13:00 |  | 28.6 | 995.779 | -3.1 | -3.3 | -2.025
2014-08-02 14:00 |  | 23.1 | 995.779 | -3.2 | -5 | -1.9917
2014-08-02 15:00 |  | 23.5 | 995.779 | -3.2 | -2.9 | -1.95
2014-08-02 16:00 |  | 27 | 995.0193 | -2.1 | -0.9 | -2.1917
2014-08-02 17:00 |  | 22.3 | 996.0322 | -1.8 | -3.3 | -1.825
2014-08-02 18:00 |  | 17.9 | 995.779 | -2.9 | -1.9 | -1.4909
2014-08-02 19:00 |  | 16 | 996.0322 | -2.2 | -2.2 | -1.675
2014-08-02 20:00 |  | 14.6 | 996.792 | -1 | -2.8 | -1.075
2014-08-02 21:00 |  | 13.5 | 997.5517 | -1.6 | -1.7 | -1.325
2014-08-02 22:00 |  | 13.3 | 997.805 | -1.4 | -2.3 | -1.7083
2014-08-02 23:00 |  | 12.9 | 997.805 | -2.2 | -3.1 | -1.7333
2014-08-03 |  | 12.3 | 998.3115 | -1.8 | -2.5 | -1.85
2014-08-03 01:00 |  | 12.1 | 998.818 | -0.2 | -1.8 | -1.3167
2014-08-03 02:00 |  | 11.3 | 998.818 | -2.4 | -2.5 | -1.1833
2014-08-03 03:00 |  | 10.9 | 998.818 | -1.6 | -2.4 | -1.1
2014-08-03 04:00 |  | 12 | 999.5778 | -1.4 | -1.2 | -1.225
2014-08-03 05:00 |  | 12.7 | 999.831 | -1.9 | -1.4 | -0.55833
2014-08-03 06:00 |  | 16 | 999.831 | -0.8 | -1.4 | -0.34167
2014-08-03 07:00 |  | 19.4 | 1000.844 | 0.1 | -0.1 | 0.14167
2014-08-03 08:00 |  | 20.9 | 1001.3505 | -2.6 | -1.9 | -0.175
2014-08-03 09:00 |  | 23.3 | 1001.857 | -2.6 | 0.4 | -0.016667
2014-08-03 10:00 |  | 22.8 | 1001.857 | -1.4 | -2.1 | -0.43333
2014-08-03 11:00 |  | 23.6 | 1002.87 | -3.4 | -2.4 | -1.1167
2014-08-03 12:00 |  | 26 | 1002.87 | -2.3 | -2.6 | -0.64167
2014-08-03 13:00 |  | 26 | 1003.1232 | -3.4 | -1.1 | -0.83333
2014-08-03 14:00 |  | 27.9 | 1003.883 | -2 | -1.7 | -1.4833
2014-08-03 15:00 |  | 28.4 | 1003.6297 | -1.8 | -1.3 | -1.1167
2014-08-03 16:00 |  | 28.6 | 1003.883 | -1.6 | -2.1 | -1.1333
2014-08-03 17:00 |  | 25.6 | 1003.883 | 0 | -3.8 | -0.60833
2014-08-03 18:00 |  | 20.2 | 1004.1363 | -1.7 | -2.6 | -0.41667
2014-08-03 19:00 |  | 18.1 | 1003.883 | 0.5 | -0.9 | -0.375
2014-08-03 20:00 |  | 16.7 | 1004.896 | 0.3 | -1.1 | -0.15833
2014-08-03 21:00 |  | 15.9 | 1004.896 | -0.5 | -2.8 | -0.95833
2014-08-03 22:00 |  | 14.6 | 1005.4025 | -0.5 | -2 | -0.75833
2014-08-03 23:00 |  | 13.7 | 1005.909 | -0.1 | -1.7 | -1.375
2014-08-04 |  | 13.6 | 1005.909 | -2.5 | -2.6 | -1
2014-08-04 01:00 |  | 12.9 | 1006.922 | -0.8 | -2.5 | -1.1917
2014-08-04 02:00 |  | 12.3 | 1006.922 | -2.9 | -0.8 | -1.2583
2014-08-04 03:00 |  | 12.4 | 1006.922 | -1.1 | -1 | -1.05
2014-08-04 04:00 |  | 12.4 | 1006.922 | -1.1 | -2.6 | -0.45833
2014-08-04 05:00 |  | 13.8 | 1007.935 | 0.2 | -2.4 | -0.60833
2014-08-04 06:00 |  | 17.2 | 1007.935 | 1.9 | -1 | -0.19167
2014-08-04 07:00 |  | 22.8 | 1008.948 | -0.5 | -0.7 | -0.36667
2014-08-04 08:00 |  | 22.6 | 1008.948 | -0.9 | -1.8 | -1.15
2014-08-04 09:00 |  | 23.3 | 1009.2012 | -2.6 | -2.7 | -1.3364
2014-08-04 10:00 |  | 31.1 | 1009.961 | -3.3 | -1.9 | -0.33636
2014-08-04 11:00 |  | 31.9 | 1009.961 | -3.9 | -2.4 | -1.025
2014-08-04 12:00 |  | 24.3 | 1009.961 | -1.3 | -0.7 | -0.7
2014-08-04 13:00 |  | 34 | 1009.961 | 0.9 | -2.9 | -1.075
2014-08-04 14:00 |  | 26.2 | 1009.961 | -2.9 | -1.1 | -0.775
2014-08-04 15:00 |  | 23.3 | 1010.7207 | -3.4 | -2.2 | -0.925
2014-08-04 16:00 |  | 29.4 | 1010.2142 | -3.8 | -2.4 | -1.0333
2014-08-04 17:00 |  | 23.3 | 1010.7207 | -2.2 | -2.8 | -1.5083
2014-08-04 18:00 |  | 20 | 1010.974 | -0.8 | -1.8 | -0.50833
2014-08-04 19:00 |  | 17.5 | 1010.974 | -1.4 | -0.2 | -0.96667
2014-08-04 20:00 |  | 16.3 | 1010.974 | 0.6 | -0.8 | -1.2
2014-08-04 21:00 |  | 16.6 | 1011.2273 | 1.2 | -1.4 | -1.625
2014-08-04 22:00 |  | 13.3 | 1011.987 | -1.1 | -1.8 | -1.8333
2014-08-04 23:00 |  | 12.2 | 1011.987 | -2.3 | -2.3 | -2.2
2014-08-05 |  | 11.5 | 1011.987 | -3.2 | -3.3 | -2.2417
2014-08-05 01:00 |  | 10.1 | 1011.987 | -1.5 | -2.6 | -2.2167
2014-08-05 02:00 |  | 9.8 | 1011.987 | -1.4 | -3.2 | -2.325
2014-08-05 03:00 |  | 9.6 | 1011.987 | -2.5 | -2.5 | -1.7083
2014-08-05 04:00 |  | 13.2 | 1011.987 | -1.6 | -2.7 | -1.8667
2014-08-05 05:00 |  | 14.3 | 1011.987 | -3.8 | -2.2 | -2.3417
2014-08-05 06:00 |  | 19.4 | 1011.987 | 1.3 | -0.9 | -1.5083
2014-08-05 07:00 |  | 23.9 | 1011.987 | -1.7 | -0.3 | -1.9333
2014-08-05 08:00 |  | 22.8 | 1011.987 | 0.2 | -2.2 | -1.9167
2014-08-05 09:00 |  | 21.1 | 1011.987 | -3.3 | -2.2 | -1.5583
2014-08-05 10:00 |  | 18.3 | 1012.2402 | -3.6 | -3.2 | -1.0917
2014-08-05 11:00 |  | 20.1 | 1011.987 | -2.2 | -4.2 | -1.425
2014-08-05 12:00 |  | 21.6 | 1011.987 | -1.9 | -1.9 | -1.4727
2014-08-05 13:00 |  | 23.5 | 1010.974 | -2.9 | -1.4 | -1.9273
2014-08-05 14:00 |  | 25 | 1010.974 | -4.5 | -4 | -2.1455
2014-08-05 15:00 |  | 27.2 | 1010.2142 | -4.2 | -4.2 | -2.7455
2014-08-05 16:00 |  | 26.1 | 1009.961 | -2.7 | -4 | -2.2
2014-08-05 17:00 |  | 23 | 1009.4545 | -3.7 | -3.9 | -2.2273
2014-08-05 18:00 |  | 20.1 | 1008.948 | -3.9 | -4.1 | -2.6273
2014-08-05 19:00 |  | 19.3 | 1008.948 | -2.1 | -1.9 | -2.7364
2014-08-05 20:00 |  | 19.2 | 1008.1883 | -2.1 | -2.9 | -2.4636
2014-08-05 21:00 |  | 18 | 1007.935 | -3.8 | -4 | -3.0818
2014-08-05 22:00 |  | 17.5 | 1007.6817 | -3 | -5.1 | -2.7182
2014-08-05 23:00 |  | 16.7 | 1006.922 | -1.8 | -5.2 | -3.0727
2014-08-06 |  | 16.6 | 1006.922 | -4.2 | -4.5 | -2.8091
2014-08-06 01:00 |  | 16.5 | 1005.909 | -2.6 | -4.5 | -2.8909
2014-08-06 02:00 |  | 16.7 | 1005.1493 | -4.6 | -5.2 | -2.2545
2014-08-06 03:00 |  | 16.9 | 1004.896 | -3.8 | -3.2 | -2.9364
2014-08-06 04:00 |  | 17.2 | 1004.1363 | -2.1 | -3 | -1.8455
2014-08-06 05:00 |  | 17.7 | 1003.883 | -3.4 | -2.4 | -1.8455
2014-08-06 06:00 |  | 19.2 | 1003.883 | -1.6 | -1.8 | -1.9636
2014-08-06 07:00 |  | 20.6 | 1003.883 | -0.7 | -1.4 | -1.6455
2014-08-06 08:00 |  | 21.6 | 1003.883 | -1.7 | -2.3 | -1.5273
2014-08-06 09:00 |  | 22.4 | 1003.883 | -2.4 | -2.7 | -1.3
2014-08-06 10:00 |  | 23.8 | 1003.883 | -3.2 | -2.3 | -1.73
2014-08-06 11:00 |  | 24.1 | 1003.883 | -0.6 | -0.1 | -0.95
2014-08-06 12:00 |  | 25 | 1003.883 | -1.7 | -0.5 | -1.75
2014-08-06 13:00 |  | 28.7 | 1004.6427 | -3 | -3.5 | -2.0455
2014-08-06 14:00 |  | 30.6 | 1004.896 | -1.1 | -1.7 | -1.0182
2014-08-06 15:00 |  | 26.9 | 1004.896 | -2.9 | -3.1 | -1.1818
2014-08-06 16:00 |  | 29.8 | 1004.896 | -1.8 | -3.4 | -2.0727
2014-08-06 17:00 |  | 28 | 1005.1493 | -2 | -3.1 | -1.7364
2014-08-06 18:00 |  | 21.6 | 1005.909 | -2.5 | -2 | -2.2364
2014-08-06 19:00 |  | 18.7 | 1005.909 | -0.5 | -1.5 | -1.4818
2014-08-06 20:00 |  | 18.5 | 1005.909 | -0.6 | -2.3 | -1.3091
2014-08-06 21:00 |  | 16.8 | 1005.909 | -0.8 | -1.9 | -1.4818
2014-08-06 22:00 |  | 15.8 | 1006.6688 | 0 | -2.1 | -1.7182
2014-08-06 23:00 |  | 15.1 | 1006.922 | -3.9 | -2.2 | -2.0273
2014-08-07 |  | 14.6 | 1006.1622 | -2.4 | -3.7 | -2.2455
2014-08-07 01:00 |  | 14.1 | 1006.4155 | -2.3 | -2.4 | -1.6818
2014-08-07 02:00 |  | 14 | 1006.922 | -3 | -2.3 | -1.6545
2014-08-07 03:00 |  | 13 | 1006.922 | -1.7 | -1.9 | -1.7545
2014-08-07 04:00 |  | 13 | 1007.6817 | -2.1 | -1.5 | -1.4455
2014-08-07 05:00 |  | 13.8 | 1007.935 | -1.9 | -3.6 | -1.2727
2014-08-07 06:00 |  | 16.2 | 1008.4415 | 0.3 | -1.3 | -0.9
2014-08-07 07:00 |  | 23.5 | 1008.948 | -1.3 | -0.2 | -0.79091
2014-08-07 08:00 |  | 25.6 | 1008.948 | -2.7 | -0.7 | -0.85
2014-08-07 09:00 |  | 26.4 | 1009.7078 | -2 | -1.6 | -1.1
2014-08-07 10:00 |  | 24.4 | 1009.961 | -1.8 | -1.6 | -1.4545
2014-08-07 11:00 |  | 29.2 | 1009.961 | -2.1 | -2.2 | -1.3091
2014-08-07 12:00 |  | 25.6 | 1009.961 | -1.8 | -1.8 | -1.6545
2014-08-07 13:00 |  | 30.2 | 1009.961 | -1.2 | -1.8 | -1.8727
2014-08-07 14:00 |  | 28.3 | 1009.961 | -0.3 | -0.6 | -2.125
2014-08-07 15:00 |  | 26.7 | 1009.961 | -5.2 | -3 | -2
2014-08-07 16:00 |  | 27.5 | 1009.961 | -3.3 | -4.4 | -1.7833
2014-08-07 17:00 |  | 26.2 | 1009.2012 | -2 | -4.2 | -2.025
2014-08-07 18:00 |  | 21.8 | 1009.2012 | -3 | -2.4 | -1.8917
2014-08-07 19:00 |  | 18.5 | 1008.948 | -0.9 | -3.1 | -1.8833
2014-08-07 20:00 |  | 16.7 | 1008.948 | -1.6 | -1.1 | -2.275
2014-08-07 21:00 |  | 16.4 | 1008.948 | -2.6 | -2.3 | -2.3333
2014-08-07 22:00 |  | 15.3 | 1008.948 | -2.3 | -3.7 | -2.6083
2014-08-07 23:00 |  | 13.7 | 1008.948 | -3.9 | -2.7 | -2.8583
2014-08-08 |  | 14.1 | 1007.935 | -3.2 | -3.9 | -2.9917
2014-08-08 01:00 |  | 13.5 | 1007.935 | -2.7 | -2.5 | -3.3333
2014-08-08 02:00 |  | 16 | 1007.1753 | -5.5 | -3.9 | -2.6167
2014-08-08 03:00 |  | 16.4 | 1006.922 | -4.8 | -4 | -3.1
2014-08-08 04:00 |  | 16.8 | 1006.1622 | -7.1 | -1.6 | -3.5167
2014-08-08 05:00 |  | 18.2 | 1005.909 | -7.5 | -3.6 | -3.5833
2014-08-08 06:00 |  | 19 | 1005.909 | -5.8 | -3.9 | -3.7667
2014-08-08 07:00 |  | 25.7 | 1005.1493 | -5.6 | -3.4 | -3.6667
2014-08-08 08:00 |  | 25.8 | 1004.896 | -7 | -3.7 | -3.3
2014-08-08 09:00 |  | 27.7 | 1004.6427 | -4.8 | -4.1 | -2.9917
2014-08-08 10:00 |  | 30.1 | 1003.6297 | -3 | -4.8 | -4.1083
2014-08-08 11:00 |  | 28.3 | 1002.87 | -4.2 | -3.8 | -4.6417
2014-08-08 12:00 |  | 33.5 | 1002.1102 | -5 | -3.2 | -4.5667
2014-08-08 13:00 |  | 29.9 | 1001.3505 | -4 | -5.4 | -4.7583
2014-08-08 14:00 |  | 29.9 | 1000.5907 | -5.2 | -3.8 | -4.35
2014-08-08 15:00 |  | 25.3 | 999.831 | -4.8 | -4.8 | -3.7667
2014-08-08 16:00 |  | 22.9 | 999.0712 | -3.4 | -4.5 | -3.1833
2014-08-08 17:00 |  | 23 | 998.5648 | -5.7 | -5 | -3.85
2014-08-08 18:00 |  | 21.6 | 997.805 | -2.5 | -5.6 | -2.9583
2014-08-08 19:00 |  | 19.5 | 997.0453 | -4.6 | -2.6 | -3.5083
2014-08-08 20:00 |  | 18.7 | 997.2985 | -2 | -3.4 | -2.7833
2014-08-08 21:00 |  | 17.8 | 996.792 | -6.4 | -5.4 | -4.15
2014-08-08 22:00 |  | 16.9 | 996.792 | -4 | -4.5 | -3.6583
2014-08-08 23:00 |  | 16.2 | 996.792 | -3.2 | -6.7 | -3.2583
2014-08-09 |  | 15.6 | 996.792 | -1.4 | -5.6 | -3.2417
2014-08-09 01:00 |  | 15.2 | 996.792 | -2.5 | -6 | -2.575
2014-08-09 02:00 |  | 14.6 | 996.792 | -1.9 | -4.8 | -3.1
2014-08-09 03:00 |  | 14 | 996.792 | -4.9 | -2.3 | -2.3167
2014-08-09 04:00 |  | 13.3 | 997.5517 | -2.4 | -1.6 | -1.9636
2014-08-09 05:00 |  | 14.2 | 998.0583 | 0.7 | -1.8 | -0.73636
2014-08-09 06:00 |  | 16.7 | 998.818 | -0.4 | -2.8 | -0.33636
2014-08-09 07:00 |  | 22 | 999.831 | -0.9 | -2.3 | -1.975
2014-08-09 08:00 |  | 20.7 | 1000.0842 | -1 | -3.4 | -1.5667
2014-08-09 09:00 |  | 23.5 | 1000.844 | -3.3 | -0.5 | -1.3417
2014-08-09 10:00 |  | 23.1 | 1001.0973 | -0.4 | -1.3 | -1.525
2014-08-09 11:00 |  | 24.5 | 1001.857 | -1 | -1.3 | -1.5917
2014-08-09 12:00 |  | 31.5 | 1001.857 | -0.4 | -3.1 | -1.6167
2014-08-09 13:00 |  | 26.3 | 1001.857 | -1.8 | -2.8 | -2.175
2014-08-09 14:00 |  | 31.9 | 1001.6037 | -0.3 | -2 | -2.1917
2014-08-09 15:00 |  | 23.6 | 1001.3505 | -2.9 | -3.5 | -2.1333
2014-08-09 16:00 |  | 21.5 | 1001.3505 | -3.7 | -2.5 | -1.9167
2014-08-09 17:00 |  | 20.7 | 1000.844 | -2.6 | -3.5 | -2.175
2014-08-09 18:00 |  | 19.7 | 1000.844 | -0.7 | -1.7 | -1.9667
2014-08-09 19:00 |  | 18.6 | 1000.844 | -1.4 | -2 | -1.85
2014-08-09 20:00 |  | 17.4 | 1001.0973 | -1.2 | -1.5 | -1.0417
2014-08-09 21:00 |  | 15.1 | 1001.3505 | -1.7 | -2.3 | -1.8583
2014-08-09 22:00 |  | 15 | 1000.5907 | -3.5 | -1.2 | -3
2014-08-09 23:00 |  | 14.5 | 1000.3375 | -2.2 | -3.8 | -2.85
2014-08-10 |  | 14.6 | 999.5778 | -3.8 | -4 | -2.85
2014-08-10 01:00 |  | 14.3 | 998.5648 | -4.3 | -3.8 | -3.8
2014-08-10 02:00 |  | 14 | 997.5517 | -4.4 | -3.7 | -4
2014-08-10 03:00 |  | 13.9 | 996.2855 | -5.5 | -4.5 | -4.025
2014-08-10 04:00 |  | 13.7 | 995.0193 | -4.7 | -5.2 | -4.4583
2014-08-10 05:00 |  | 14.6 | 993.4997 | -4.1 | -3.1 | -4.3
2014-08-10 06:00 |  | 14.5 | 992.2335 | -3.8 | -6.2 | -3.7083
2014-08-10 07:00 |  | 14.6 | 990.4607 | -6.6 | -6.1 | -3.3083
2014-08-10 08:00 |  | 14.8 | 987.9283 | -3.3 | -5.2 | -4.8083
2014-08-10 09:00 |  | 15.5 | 986.4088 | -4.5 | -5.5 | -3.0833
2014-08-10 10:00 |  | 16.8 | 985.649 | -2.7 | -5.2 | -2.8
2014-08-10 11:00 |  | 15.9 | 984.8892 | -0.6 | -5.8 | -1.3667
2014-08-10 12:00 |  | 27.6 | 986.1555 | -2.3 | -4.5 | -1.4417
2014-08-10 13:00 |  | 19.7 | 986.4088 | 0.9 | -1.6 | -0.44167
2014-08-10 14:00 |  | 19.2 | 987.9283 | -0.9 | -0.6 | -0.56667
2014-08-10 15:00 |  | 19.1 | 989.1945 | -2.3 | -1.2 | -0.5
2014-08-10 16:00 |  | 18.9 | 990.4607 | -3.3 | -1.2 | -1.15
2014-08-10 17:00 |  | 16.7 | 990.714 | -2.6 | -2.3 | -1.125
2014-08-10 18:00 |  | 16 | 991.4737 | -0.2 | -1.5 | -0.61667
2014-08-10 19:00 |  | 13.5 | 992.74 | 1.3 | -1.5 | -0.88333
2014-08-10 20:00 |  | 13.3 | 993.4997 | 0.2 | -0.5 | -0.625
2014-08-10 21:00 |  | 13.1 | 993.753 | -1.9 | 1 | -0.99167
2014-08-10 22:00 |  | 13.4 | 994.5127 | -2.9 | -1.2 | -0.40833
2014-08-10 23:00 |  | 13.1 | 995.0193 | -1 | -1.3 | -0.75
2014-08-11 |  | 12.8 | 995.779 | -1.6 | -1.6 | -0.575
2014-08-11 01:00 |  | 12.7 | 996.2855 | -0.5 | -0.2 | -0.78333
2014-08-11 02:00 |  | 12.2 | 996.792 | -0.5 | -1.8 | -0.84167
2014-08-11 03:00 |  | 12.3 | 997.2985 | -0.6 | 0.2 | -1.1167
2014-08-11 04:00 |  | 12 | 997.805 | -1.6 | -1.8 | -0.9
2014-08-11 05:00 |  | 12.9 | 997.805 | -2 | -2.4 | -1.525
2014-08-11 06:00 |  | 15.2 | 997.805 | 0.7 | 0.9 | -1.0417
2014-08-11 07:00 |  | 17.8 | 998.0583 | 1.2 | -0.3 | -0.83333
2014-08-11 08:00 |  | 18.9 | 998.818 | -0.4 | -1.6 | -1.1417
2014-08-11 09:00 |  | 20.4 | 998.818 | -1.4 | -4.1 | -0.58333
2014-08-11 10:00 |  | 22.7 | 998.818 | -1.1 | -1.7 | -0.45833
2014-08-11 11:00 |  | 22.6 | 999.5778 | -1.1 | -1.1 | -1.3667
2014-08-11 12:00 |  | 20.9 | 999.0712 | -0.9 | 0 | -1.2
2014-08-11 13:00 |  | 21 | 998.818 | -3 | -1 | -1.8083
2014-08-11 14:00 |  | 22.1 | 999.0712 | 1.9 | -2.4 | -1.4667
2014-08-11 15:00 |  | 25.6 | 999.3245 | -2.7 | -3.2 | -1.5667
2014-08-11 16:00 |  | 21.9 | 999.5778 | 1.1 | -6.1 | -1.2417
2014-08-11 17:00 |  | 20.5 | 999.831 | -1.9 | -3.2 | -1.325
2014-08-11 18:00 |  | 16 | 999.3245 | -4 | -1.2 | -0.83333
2014-08-11 19:00 |  | 15.7 | 999.3245 | -0.9 | -1.3 | -1.575
2014-08-11 20:00 |  | 14.7 | 999.831 | -0.8 | -2 | -1.5
2014-08-11 21:00 |  | 14.2 | 999.831 | -0.9 | -1.6 | -1.65
2014-08-11 22:00 |  | 13.1 | 999.831 | -1.7 | -1.8 | -1.9917
2014-08-11 23:00 |  | 13.2 | 999.831 | -1.6 | -1.2 | -1.5
2014-08-12 |  | 12.4 | 999.5778 | -2 | -2.9 | -1.9667
2014-08-12 01:00 |  | 11.7 | 999.0712 | -2.2 | -2.9 | -1.6583
2014-08-12 02:00 |  | 10.8 | 999.5778 | -1.6 | -2.1 | -1.7417
2014-08-12 03:00 |  | 11.2 | 998.818 | -1 | -2.3 | -1.7917
2014-08-12 04:00 |  | 11.5 | 998.818 | -1.2 | -2.9 | -1.9
2014-08-12 05:00 |  | 12.6 | 998.818 | -1.6 | -2.1 | -1.725
2014-08-12 06:00 |  | 15 | 998.818 | -0.1 | -1.5 | -1.5917
2014-08-12 07:00 |  | 18.2 | 999.0712 | -1 | -2.1 | -0.825
2014-08-12 08:00 |  | 18.5 | 999.5778 | -1.3 | -1.9 | -1.0583
2014-08-12 09:00 |  | 20.8 | 999.831 | -2.5 | -1.7 | -0.61667
2014-08-12 10:00 |  | 21.6 | 999.831 | -2.6 | -2.5 | -1.7583
2014-08-12 11:00 |  | 22.3 | 999.5778 | -4.9 | -1.3 | -1.775
2014-08-12 12:00 |  | 24.2 | 998.818 | -1.2 | -2.3 | -1.875
2014-08-12 13:00 |  | 22.5 | 998.818 | -3.1 | -0.5 | -1.45
2014-08-12 14:00 |  | 24 | 998.818 | 0.4 | -3.2 | -1.8231
2014-08-12 15:00 |  | 22.8 | 998.818 | -2.7 | -2.2 | -1.2385
2014-08-12 16:00 |  | 14.2 | 997.805 | -4.2 | -1 | -1.9077
2014-08-12 17:00 |  | 19.6 | 997.805 | -0.1 | -1.4 | -1.7769
2014-08-12 18:00 |  | 15.1 | 996.792 | -2.2 | -1.8 | -2.4538
2014-08-12 19:00 |  | 14.8 | 996.792 | -2.3 | -3 | -2.2615
2014-08-12 20:00 |  | 13.7 | 996.792 | -1.6 | -2.5 | -1.1769
2014-08-12 21:00 |  | 13.5 | 996.792 | -2.7 | -0.9 | -1.4846
2014-08-12 22:00 |  | 12.9 | 996.792 | -1.6 | -2.4 | -1.9308
2014-08-12 23:00 |  | 12.6 | 996.792 | -3.2 | -1.4 | -1.9077
2014-08-13 |  | 13.2 | 996.5388 | -2 | -4 | -2.0385
2014-08-13 01:00 |  | 13.1 | 995.779 | -3.3 | -3.3 | -2.0077
2014-08-13 02:00 |  | 12.3 | 995.779 | -2.8 | -2.4 | -1.4538
2014-08-13 03:00 |  | 12.3 | 995.779 | -1.5 | -3 | -1.3385
2014-08-13 04:00 |  | 11.6 | 995.779 | -2 | -1.2 | -1.7923
2014-08-13 05:00 |  | 12.4 | 996.2855 | -2.2 | -0.6 | -0.87692
2014-08-13 06:00 |  | 15.8 | 996.792 | -0.4 | -0.6 | -0.72308
2014-08-13 07:00 |  | 18.4 | 996.792 | -1.5 | -1.5 | -0.6
2014-08-13 08:00 |  | 18.5 | 997.2985 | -1.4 | 0.9 | -0.20769
2014-08-13 09:00 |  | 19.6 | 997.805 | -2.6 | -1.5 | -0.36154
2014-08-13 10:00 |  | 21.7 | 997.805 | -2.8 | -0.8 | -0.5
2014-08-13 11:00 |  | 20.2 | 997.805 | -2.4 | -2.7 | -1.1615
2014-08-13 12:00 |  | 20.3 | 998.5648 | -3.4 | -1.7 | -1.0429
2014-08-13 13:00 |  | 26.1 | 998.818 | -0.5 | -1 | -1.0714
2014-08-13 14:00 |  | 24.4 | 999.0712 | -1.2 | -2 | -1.15
2014-08-13 15:00 |  | 22.5 | 999.831 | -2 | -0.4 | -0.59286
2014-08-13 16:00 |  | 23.3 | 999.831 | -2.8 | 0.5 | -0.95
2014-08-13 17:00 |  | 21.6 | 999.831 | 0.5 | -1.6 | -0.85714
2014-08-13 18:00 |  | 17.2 | 999.831 | -2.1 | -0.4 | -1.1214
2014-08-13 19:00 |  | 16.7 | 1000.3375 | -1.3 | 0.4 | -1.0786
2014-08-13 20:00 |  | 14.6 | 1000.844 | -0.4 | -0.9 | -1.6357
2014-08-13 21:00 |  | 14.3 | 1001.6037 | -2.6 | -0.7 | -1.4071
2014-08-13 22:00 |  | 12.6 | 1001.857 | -1 | -1.2 | -1.7643
2014-08-13 23:00 |  | 12.1 | 1001.857 | -2.7 | -2.5 | -1.9857
2014-08-14 |  | 11.5 | 1001.857 | -2.2 | -2.9 | -1.7214
2014-08-14 01:00 |  | 10.9 | 1001.857 | -1.9 | -2.7 | -1.9714
2014-08-14 02:00 |  | 11 | 1001.857 | -2.3 | -3.3 | -2.2
2014-08-14 03:00 |  | 12 | 1001.857 | -3.4 | -3.3 | -1.7429
2014-08-14 04:00 |  | 13.1 | 1001.857 | -2.6 | -3 | -1.0571
2014-08-14 05:00 |  | 13.5 | 1001.857 | -0.8 | -1.4 | -1.3071
2014-08-14 06:00 |  | 15.2 | 1001.857 | -1.8 | -1.1 | -1.2786
2014-08-14 07:00 |  | 16.5 | 1002.87 | -0.9 | -3.3 | -1.3071
2014-08-14 08:00 |  | 15 | 1002.87 | -0.5 | -2.3 | -1.3857
2014-08-14 09:00 |  | 19.4 | 1002.87 | -0.3 | -3 | -1.1077
2014-08-14 10:00 |  | 21 | 1002.87 | -2.1 | -3.2 | -1.7923
2014-08-14 11:00 |  | 19.5 | 1002.87 | -2.9 | -1.2 | -1.4846
2014-08-14 12:00 |  | 27.1 | 1002.87 | -4.3 | -1.4 | -1.3462
2014-08-14 13:00 |  | 12.9 | 1002.6168 | -1.8 | -2.4 | -2.4385
2014-08-14 14:00 |  | 19.5 | 1002.87 | -2.7 | -2.2 | -0.71538
2014-08-14 15:00 |  | 18.1 | 1002.87 | -1.9 | -1.6 | -1.3
2014-08-14 16:00 |  | 20.1 | 1002.87 | -1.3 | -1.4 | -0.98462
2014-08-14 17:00 |  | 20 | 1003.6297 | -2.8 | -0.9 | -0.96923
2014-08-14 18:00 |  | 15.4 | 1003.883 | -1 | 0.1 | -1.1
2014-08-14 19:00 |  | 13.3 | 1003.883 | -3.5 | -1.3 | -1.2385
2014-08-14 20:00 |  | 13 | 1004.6427 | -2.1 | -1.8 | -1.3538
2014-08-14 21:00 |  | 12.8 | 1004.896 | -1.2 | -3 | -1.3308
2014-08-14 22:00 |  | 13.2 | 1004.896 | -0.6 | -0.7 | -1.1385
2014-08-14 23:00 |  | 12.9 | 1005.1493 | -3 | -2.7 | -1.1923
2014-08-15 |  | 12.7 | 1005.909 | -2.8 | -1.9 | -1.6846
2014-08-15 01:00 |  | 12 | 1005.909 | -2.3 | -4.6 | -2
2014-08-15 02:00 |  | 12.9 | 1006.1622 | -2.9 | -4 | -2.1846
2014-08-15 03:00 |  | 12.7 | 1006.922 | -1.4 | -4.6 | -1.1692
2014-08-15 04:00 |  | 13 | 1006.922 | -1.5 | -3.4 | -1.2692
2014-08-15 05:00 |  | 13.3 | 1007.935 | -1.1 | -0.2 | -1.0923
2014-08-15 06:00 |  | 14.3 | 1008.6947 | -1 | -1.9 | -0.72308
2014-08-15 07:00 |  | 15.9 | 1009.4545 | -1.3 | -1 | -0.44615
2014-08-15 08:00 |  | 17.5 | 1009.961 | -1.2 | -3.4 | -0.77692
2014-08-15 09:00 |  | 19.8 | 1010.974 | -2 | -1.5 | -0.55385
2014-08-15 10:00 |  | 20.3 | 1010.974 | -1.2 | -2.6 | -0.66923
2014-08-15 11:00 |  | 21.8 | 1011.2273 | -2.8 | -1 | -0.96154
2014-08-15 12:00 |  | 24.3 | 1011.987 | -2.5 | -2.6 | -0.47692
2014-08-15 13:00 |  | 23.2 | 1011.987 | -0.6 | -2.1 | -1.3538
2014-08-15 14:00 |  | 20 | 1011.987 | -1.7 | -1.1 | -0.57692
2014-08-15 15:00 |  | 23.6 | 1012.7468 | -1.1 | -1.8 | -0.78462
2014-08-15 16:00 |  | 27.8 | 1013 | -3.9 | -2.3 | -0.24615
2014-08-15 17:00 |  | 19.5 | 1013 | -2 | -3.2 | -1.0538
2014-08-15 18:00 |  | 17.8 | 1013.5065 | -0.5 | -2.5 | -0.83846
2014-08-15 19:00 |  | 15.7 | 1014.013 | 0.3 | -2.9 | -1.0615
2014-08-15 20:00 |  | 13.6 | 1014.013 | -2.5 | -2.8 | -1.2077
2014-08-15 21:00 |  | 12.4 | 1014.2663 | -2.8 | -4.1 | -1.1538
2014-08-15 22:00 |  | 12.1 | 1015.026 | -4.7 | -2.3 | -1.5923
2014-08-15 23:00 |  | 11.6 | 1015.026 | -1.4 | -2.6 | -1.7077
2014-08-16 |  | 10.4 | 1014.5195 | -3.9 | -2 | -1.5714
2014-08-16 01:00 |  | 10.6 | 1014.013 | -1.1 | -2.6 | -1.8571
2014-08-16 02:00 |  | 11.6 | 1014.013 | -2.4 | -1.5 | -1.6214
2014-08-16 03:00 |  | 10.7 | 1013.5065 | -2.8 | -3.4 | -1.9857
2014-08-16 04:00 |  | 9.3 | 1013 | -2.6 | -2.6 | -1.6214
2014-08-16 05:00 |  | 11 | 1013 | -0.6 | -1 | -1.0143
2014-08-16 06:00 |  | 14.5 | 1013 | -1.7 | -3.5 | -0.97143
2014-08-16 07:00 |  | 17.7 | 1013 | -0.5 | -1.1 | -0.63571
2014-08-16 08:00 |  | 18.3 | 1013 | -1.4 | -3.5 | -1.2286
2014-08-16 09:00 |  | 20.9 | 1013 | -4.9 | -3 | -1.5071
2014-08-16 10:00 |  | 22.6 | 1013 | -4.2 | -3.7 | -1.5857
2014-08-16 11:00 |  | 21.5 | 1012.7468 | -0.3 | -4.8 | -1.85
2014-08-16 12:00 |  | 22.2 | 1011.987 | -1.7 | -3.3 | -1.5929
2014-08-16 13:00 |  | 23.5 | 1011.4805 | -0.6 | -2.8 | -1.4214
2014-08-16 14:00 |  | 22.1 | 1010.974 | -0.5 | -1.2 | -1.8429
2014-08-16 15:00 |  | 19.1 | 1010.7207 | -3.7 | -3.5 | -1.55
2014-08-16 16:00 |  | 18.9 | 1009.961 | -5.2 | -3.1 | -2.5286
2014-08-16 17:00 |  | 18 | 1009.4545 | -2.7 | -3.2 | -2.3643
2014-08-16 18:00 |  | 16.6 | 1008.6947 | -3.3 | -3.7 | -2.5286
2014-08-16 19:00 |  | 16.3 | 1007.935 | 0 | -2.3 | -1.8214
2014-08-16 20:00 |  | 16.1 | 1007.935 | -2.2 | -4 | -2.0571
2014-08-16 21:00 |  | 15.5 | 1006.922 | -3.5 | -3.7 | -2.5071
2014-08-16 22:00 |  | 15.2 | 1006.1622 | -3.5 | -4.1 | -2.6857
2014-08-16 23:00 |  | 15.2 | 1005.1493 | -3.6 | -3.5 | -2.5071
2014-08-17 |  | 15.3 | 1004.3895 | -3.2 | -4.9 | -2.3714
2014-08-17 01:00 |  | 15.4 | 1003.6297 | -3.6 | -2.8 | -2.1643
2014-08-17 02:00 |  | 15.4 | 1002.87 | -2.7 | -3.9 | -2.2786
2014-08-17 03:00 |  | 15.4 | 1001.857 | -2 | -5.4 | -2.4857
2014-08-17 04:00 |  | 15.4 | 1001.3505 | -2.2 | -3.9 | -2.1643
2014-08-17 05:00 |  | 15.3 | 1000.844 | -0.8 | -3.3 | -1.5357
2014-08-17 06:00 |  | 14.2 | 1001.0973 | -0.7 | -2 | -1.6857
2014-08-17 07:00 |  | 15.8 | 1000.844 | -2.4 | -3.2 | -1.2857
2014-08-17 08:00 |  | 17.2 | 999.831 | -2.8 | -3 | -1.5214
2014-08-17 09:00 |  | 22 | 999.831 | -1.1 | -3 | -1.0857
2014-08-17 10:00 |  | 21.8 | 999.831 | -3.5 | -2.8 | -2.3857
2014-08-17 11:00 |  | 21.5 | 999.831 | -3.4 | -6.5 | -1.4357
2014-08-17 12:00 |  | 25.4 | 999.0712 | -2.3 | -2.2 | -1.8071
2014-08-17 13:00 |  | 25.6 | 998.818 | -4.4 | -1.3 | -1.9786
2014-08-17 14:00 |  | 25.9 | 998.818 | -2.3 | -3.1 | -1.0143
2014-08-17 15:00 |  | 21.8 | 998.818 | -3.2 | -2.7 | -1.6929
2014-08-17 16:00 |  | 20.7 | 998.818 | -3 | -3.7 | -1.7786
2014-08-17 17:00 |  | 20.6 | 998.818 | -1.8 | -3.3 | -1.9571
2014-08-17 18:00 |  | 16.2 | 998.5648 | -1.5 | -2.3 | -2.1643
2014-08-17 19:00 |  | 15 | 997.805 | -2 | -1.1 | -1.4143
2014-08-17 20:00 |  | 13.3 | 998.5648 | -1 | -0.9 | -1.1857
2014-08-17 21:00 |  | 12.3 | 998.0583 | -2.9 | -2 | -1.1714
2014-08-17 22:00 |  | 12.9 | 997.805 | -1.2 | -1.3 | -1.45
2014-08-17 23:00 |  | 13.4 | 997.805 | -0.9 | -1.5 | -1.8214
2014-08-18 |  | 13.3 | 997.805 | -1.9 | -1.6 | -0.85714
2014-08-18 01:00 |  | 13.5 | 997.805 | -4.4 | -1.2 | -1.2214
2014-08-18 02:00 |  | 13.2 | 997.805 | -1.4 | -1.9 | -0.73571
2014-08-18 03:00 |  | 12.2 | 997.805 | -2.2 | -1 | -0.77143
2014-08-18 04:00 |  | 11.9 | 997.805 | -2.1 | -1.2 | -0.35
2014-08-18 05:00 |  | 13.2 | 998.818 | -0.1 | -1.1 | -0.23571
2014-08-18 06:00 |  | 13.3 | 999.0712 | 1.3 | -0.2 | 0.12857
2014-08-18 07:00 |  | 17.3 | 999.831 | 2.3 | -1.4 | 0.64286
2014-08-18 08:00 |  | 17.7 | 1000.5907 | -0.4 | -1.3 | -0.37143
2014-08-18 09:00 |  | 20 | 1000.844 | -0.9 | -2.5 | 0.60769
2014-08-18 10:00 |  | 19.6 | 1001.857 | -2.5 | -1.5 | -0.030769
2014-08-18 11:00 |  | 19.5 | 1001.857 | -0.3 | -0.7 | -0.23571
2014-08-18 12:00 |  | 17.1 | 1002.1102 | -4 | 0.1 | 0.35714
2014-08-18 13:00 |  | 21.2 | 1002.87 | 0.9 | 0.8 | -0.83571
2014-08-18 14:00 |  | 19.6 | 1002.87 | -3.9 | -1 | -1.1
2014-08-18 15:00 |  | 24.4 | 1002.87 | -2.9 | -3 | -1.4214
2014-08-18 16:00 |  | 17.7 | 1002.87 | -4.3 | -1.1 | -2.5
2014-08-18 17:00 |  | 18.6 | 1003.3765 | -6.2 | -1.9 | -1.7357
2014-08-18 18:00 |  | 14.3 | 1002.87 | -0.4 | -1.5 | -1.4857
2014-08-18 19:00 |  | 12.6 | 1003.3765 | 1.1 | -2.7 | -1.3429
2014-08-18 20:00 |  | 13.1 | 1003.3765 | -0.3 | -1.9 | -1.4714
2014-08-18 21:00 |  | 12.1 | 1002.87 | -3.1 | -0.6 | -1.4357
2014-08-18 22:00 |  | 12 | 1002.87 | -1 | -0.8 | -1.4214
2014-08-18 23:00 |  | 11.8 | 1002.87 | -3.3 | -2.6 | -2.0857
2014-08-19 |  | 12 | 1002.87 | -2.6 | -2.2 | -1.45
2014-08-19 01:00 |  | 11.2 | 1002.87 | -1.7 | -2.4 | -1.65
2014-08-19 02:00 |  | 10.5 | 1002.87 | -1.6 | -1.4 | -1.1786
2014-08-19 03:00 |  | 9.8 | 1002.87 | -2.4 | -1.8 | -1.3929
2014-08-19 04:00 |  | 10 | 1002.87 | -2.5 | -2.4 | -1.2643
2014-08-19 05:00 |  | 10.1 | 1002.87 | -0.6 | -2 | -0.91429
2014-08-19 06:00 |  | 11.2 | 1003.3765 | 0.1 | -1.4 | -0.4
2014-08-19 07:00 |  | 13.3 | 1003.883 | -0.8 | -1.3 | -0.28571
2014-08-19 08:00 |  | 15.3 | 1004.3895 | 0.7 | -1 | -0.45
2014-08-19 09:00 |  | 18.8 | 1004.896 | 0 | -1 | -0.5
2014-08-19 10:00 |  | 17.6 | 1004.896 | -1.3 | -0.1 | -0.34286
2014-08-19 11:00 |  | 17.2 | 1004.896 | -1.3 | -0.4 | -0.44286
2014-08-19 12:00 |  | 22.8 | 1005.6558 | -0.3 | -2.1 | -0.49286
2014-08-19 13:00 |  | 25.5 | 1005.909 | -2.5 | -2.2 | -1.2571
2014-08-19 14:00 |  | 25.9 | 1005.909 | -3.1 | -1.4 | -0.54286
2014-08-19 15:00 |  | 20.6 | 1005.909 | -6.5 | -1.3 | -0.59286
2014-08-19 16:00 |  | 21.9 | 1006.922 | 1.1 | -0.9 | -0.82857
2014-08-19 17:00 |  | 20.3 | 1006.922 | -1.8 | -1.6 | -1.3857
2014-08-19 18:00 |  | 13.9 | 1006.922 | 0.8 | -2.6 | -1.0857
2014-08-19 19:00 |  | 11.6 | 1007.4285 | -0.9 | -1.2 | -0.31429
2014-08-19 20:00 |  | 10.5 | 1007.935 | -2.2 | -0.5 | -0.77857
2014-08-19 21:00 |  | 10.2 | 1008.4415 | -1.7 | -1.6 | -0.82857
2014-08-19 22:00 |  | 9.4 | 1008.948 | -1.9 | -3.5 | -0.91429
2014-08-19 23:00 |  | 10.7 | 1008.948 | -3.6 | -1.3 | -1.5286
2014-08-20 |  | 8.7 | 1008.948 | -2.4 | -1.3 | -1.4
2014-08-20 01:00 |  | 8.2 | 1008.948 | -1.5 | -2.7 | -1.6286
2014-08-20 02:00 |  | 7.8 | 1008.948 | -2.6 | -2.5 | -1.5
2014-08-20 03:00 |  | 7.1 | 1008.948 | -2 | -2 | -1.4857
2014-08-20 04:00 |  | 9.6 | 1008.948 | -1.5 | -2.6 | -1.2357
2014-08-20 05:00 |  | 11.1 | 1008.948 | -1.4 | -1.4 | -0.82857
2014-08-20 06:00 |  | 13.3 | 1008.948 | -2.7 | -1.7 | -0.37857
2014-08-20 07:00 |  | 15.4 | 1008.948 | 1.9 | -3 | -0.27692
2014-08-20 08:00 |  | 17.6 | 1008.948 | -1.5 | -0.8 | -0.50769
2014-08-20 09:00 |  | 17.8 | 1008.948 | -6 | -3.7 | -0.86923
2014-08-20 10:00 |  | 20.7 | 1009.2012 | -4.8 | -2.7 | -0.73846
2014-08-20 11:00 |  | 20 | 1009.961 | -2 | -1.2 | -1.2385
2014-08-20 12:00 |  | 20 | 1009.961 | -3 | -1 | -0.46667
2014-08-20 13:00 |  | 22.5 | 1009.961 | -1.1 | -2.6 | -0.825
2014-08-20 14:00 |  | 20.5 | 1009.7078 | -5 | 0.6 | -1.175
2014-08-20 15:00 |  | 22.1 | 1008.948 | -4 | -3.8 | -1.575
2014-08-20 16:00 |  | 19.1 | 1009.4545 | -1.4 | -1.4 | -1.3333
2014-08-20 17:00 |  | 18.4 | 1009.961 | -0.7 | -2.4 | -1.5167
2014-08-20 18:00 |  | 14.8 | 1009.961 | -1.6 | -1.9 | -1.7667
2014-08-20 19:00 |  | 12.2 | 1010.4675 | -1.8 | -1.9 | -1.3333
2014-08-20 20:00 |  | 10.6 | 1010.974 | -0.2 | -2 | -2.3333
2014-08-20 21:00 |  | 8.9 | 1010.974 | -2.4 | -2.6 | -2.8
2014-08-20 22:00 |  | 8.6 | 1010.974 | -2.6 | -0.7 | -2.475
2014-08-20 23:00 |  | 8 | 1010.974 | -1.1 | -2 | -1.9333
2014-08-21 |  | 8.4 | 1010.4675 | -3 | -2.2 | -2.675
2014-08-21 01:00 |  | 8 | 1009.961 | -2.2 | -2.6 | -2.95
2014-08-21 02:00 |  | 8.2 | 1009.961 | -2.9 | -4.9 | -1.8583
2014-08-21 03:00 |  | 8 | 1009.2012 | -4.7 | -3.3 | -2.975
2014-08-21 04:00 |  | 8 | 1008.948 | -3.1 | -3.3 | -2.225
2014-08-21 05:00 |  | 8.9 | 1008.948 | -2.6 | -1 | -1.375
2014-08-21 06:00 |  | 10.9 | 1008.6947 | -1.3 | -2 | -1.7917
2014-08-21 07:00 |  | 14.8 | 1008.4415 | 0.3 | -0.7 | -0.99167
2014-08-21 08:00 |  | 18.2 | 1008.1883 | -1.4 | -2 | -1.1667
2014-08-21 09:00 |  | 21.3 | 1007.935 | -1 | -3.3 | -1.5833
2014-08-21 10:00 |  | 18.1 | 1007.6817 | -4.1 | -3.8 | -2.0833
2014-08-21 11:00 |  | 18.7 | 1006.922 | -4 | -2.2 | -2.1917
2014-08-21 12:00 |  | 24.2 | 1006.922 | -1.5 | -1.6 | -1.5333
2014-08-21 13:00 |  | 18.8 | 1005.909 | -3.6 | -4.4 | -1.8417
2014-08-21 14:00 |  | 17.8 | 1005.909 | -0.2 | -3.9 | -2.2583
2014-08-21 15:00 |  | 17.8 | 1005.6558 | -2.1 | -1.7 | -1.9583
2014-08-21 16:00 |  | 18.2 | 1004.896 | -1.8 | -1.7 | -2.1083
2014-08-21 17:00 |  | 16.3 | 1004.6427 | -3.5 | -1.4 | -2.2917
2014-08-21 18:00 |  | 15.3 | 1004.3895 | -3.3 | -2.4 | -1.8417
2014-08-21 19:00 |  | 14.4 | 1003.883 | -1.3 | -2.3 | -1.4833
2014-08-21 20:00 |  | 12.6 | 1003.883 | -3 | -2.9 | -1.5917
2014-08-21 21:00 |  | 12.2 | 1003.883 | -2.5 | -1.9 | -1.5
2014-08-21 22:00 |  | 12.8 | 1003.6297 | -2.1 | -1.8 | -2.2083
2014-08-21 23:00 |  | 12.6 | 1002.87 | -2.9 | -2.4 | -1.9417
2014-08-22 |  | 12.3 | 1002.87 | -2.6 | -2.4 | -1.8417
2014-08-22 01:00 |  | 12.5 | 1002.1102 | -2.5 | -1.4 | -1.6583
2014-08-22 02:00 |  | 11 | 1001.857 | -2.4 | -3.3 | -1.6833
2014-08-22 03:00 |  | 11.9 | 1001.857 | -2 | -0.5 | -2.0833
2014-08-22 04:00 |  | 11.3 | 1001.857 | -3.2 | -2.6 | -1.6167
2014-08-22 05:00 |  | 11.6 | 1002.1102 | -2.6 | -2.1 | -1.075
2014-08-22 06:00 |  | 12.9 | 1002.87 | -2.1 | -1.3 | -0.45833
2014-08-22 07:00 |  | 16.3 | 1002.87 | -2.7 | -0.9 | -0.85833
2014-08-22 08:00 |  | 18.3 | 1003.3765 | -4.6 | -1.9 | -0.6
2014-08-22 09:00 |  | 19.5 | 1003.883 | -2.8 | -1 | -0.53077
2014-08-22 10:00 |  | 21 | 1004.1363 | -0.7 | -2.7 | -0.28462
2014-08-22 11:00 |  | 21.8 | 1004.896 | -1.4 | -1.4 | -0.83077
2014-08-22 12:00 |  | 16 | 1004.896 | 0.5 | -1.9 | -1.5846
2014-08-22 13:00 |  | 24.2 | 1005.909 | -1.7 | -2.4 | -0.43846
2014-08-22 14:00 |  | 22.7 | 1005.909 | 0.1 | -3.2 | -1.1692
2014-08-22 15:00 |  | 19.4 | 1005.909 | -1.8 | -2 | -1.2429
2014-08-22 16:00 |  | 18.1 | 1005.909 | -4.7 | -1.6 | -1.3643
2014-08-22 17:00 |  | 18.3 | 1005.909 | -2.1 | -2.8 | -0.96429
2014-08-22 18:00 |  | 15.2 | 1006.4155 | 0.1 | -0.8 | -1.4
2014-08-22 19:00 |  | 12.1 | 1006.922 | -1.8 | -0.7 | -1.0071
2014-08-22 20:00 |  | 11 | 1006.922 | -1 | -1.9 | -0.92143
2014-08-22 21:00 |  | 10.3 | 1007.1753 | -1.8 | -1.9 | -0.77857
2014-08-22 22:00 |  | 9.4 | 1006.922 | -3.1 | -1.1 | -1.3643
2014-08-22 23:00 |  | 8.2 | 1006.922 | -2.7 | -1.6 | -1.2357
2014-08-23 |  | 8.1 | 1006.922 | -1.3 | -1.1 | -1.6643
2014-08-23 01:00 |  | 8.3 | 1006.922 | -2.6 | -2.6 | -1.3929
2014-08-23 02:00 |  | 7.8 | 1006.922 | -2.9 | -1.9 | -1.5143
2014-08-23 03:00 |  | 10.4 | 1006.922 | -3.1 | -2.8 | -1.6714
2014-08-23 04:00 |  | 10 | 1006.922 | -3.6 | -1.8 | -1.4571
2014-08-23 05:00 |  | 9.5 | 1006.922 | -3.4 | -0.9 | -0.95
2014-08-23 06:00 |  | 12.4 | 1007.4285 | -2 | -0.6 | -0.36429
2014-08-23 07:00 |  | 16.2 | 1007.935 | -0.8 | -0.7 | -0.45
2014-08-23 08:00 |  | 17 | 1007.935 | -1.1 | -1.9 | -0.68571
2014-08-23 09:00 |  | 17.4 | 1008.4415 | -2.9 | 0.4 | -0.27857
2014-08-23 10:00 |  | 16.9 | 1008.948 | -3.9 | -2.2 | -0.78571
2014-08-23 11:00 |  | 19.8 | 1008.948 | -3.5 | -1.8 | -1.1143
2014-08-23 12:00 |  | 15.4 | 1008.948 | -3.8 | -0.3 | -0.77857
2014-08-23 13:00 |  | 16.3 | 1008.948 | 1 | -0.6 | -0.61429
2014-08-23 14:00 |  | 21.1 | 1009.961 | -1.8 | -0.3 | -0.53571
2014-08-23 15:00 |  | 22 | 1009.961 | -0.9 | -1.4 | -1.3429
2014-08-23 16:00 |  | 14.2 | 1009.961 | -1 | -1.5 | -1.3214
2014-08-23 17:00 |  | 16.5 | 1010.2142 | -1.7 | -3.2 | -0.23571
2014-08-23 18:00 |  | 12.2 | 1010.2142 | 0.3 | -0.8 | -0.82857
2014-08-23 19:00 |  | 10.6 | 1010.974 | -0.1 | -1.8 | -0.72143
2014-08-23 20:00 |  | 9.5 | 1011.4805 | -0.6 | -1.5 | -0.61429
2014-08-23 21:00 |  | 8.3 | 1011.7337 | -1.8 | -2.1 | -1.3714
2014-08-23 22:00 |  | 9 | 1011.987 | -2.1 | -3.4 | -1.2286
2014-08-23 23:00 |  | 7.9 | 1011.987 | -1 | -1.1 | -1.6429
2014-08-24 |  | 8 | 1011.987 | -2.7 | -1.3 | -1.5214
2014-08-24 01:00 |  | 6.9 | 1011.987 | -2.5 | -2.6 | -2.3143
2014-08-24 02:00 |  | 6.9 | 1011.987 | -2.9 | -3.4 | -1.6571
2014-08-24 03:00 |  | 7.4 | 1011.987 | -1.5 | -3.5 | -1.95
2014-08-24 04:00 |  | 6.7 | 1011.987 | -2.8 | -2.4 | -1.6286
2014-08-24 05:00 |  | 8.4 | 1011.987 | -1.5 | -2.3 | -1.5714
2014-08-24 06:00 |  | 10.7 | 1011.987 | -2.2 | -0.9 | -0.97143
2014-08-24 07:00 |  | 14.7 | 1012.2402 | 0.9 | -3.5 | -0.95714
2014-08-24 08:00 |  | 16.3 | 1013 | -0.9 | -1.6 | -1.15
2014-08-24 09:00 |  | 21.5 | 1013 | -1.4 | -3.9 | -1.2429
2014-08-24 10:00 |  | 19.4 | 1013 | -2.6 | -2.2 | -1.6643
2014-08-24 11:00 |  | 20.2 | 1012.4935 | -4.3 | -2 | -1.3786
2014-08-24 12:00 |  | 17.2 | 1012.4935 | -1.6 | -4.2 | -2.0643
2014-08-24 13:00 |  | 22.9 | 1011.987 | -3.7 | -1.4 | -2.1786
2014-08-24 14:00 |  | 21.6 | 1011.987 | -3.7 | -2.6 | -2.0692
2014-08-24 15:00 |  | 21.6 | 1011.7337 | -4.4 | -2.4 | -2.4214
2014-08-24 16:00 |  | 22.3 | 1011.2273 | -2.5 | -3 | -2.9429
2014-08-24 17:00 |  | 18 | 1010.974 | -1.7 | 0.6 | -1.3214
2014-08-24 18:00 |  | 15.9 | 1009.961 | -0.9 | -0.9 | -2.1571
2014-08-24 19:00 |  | 14.6 | 1009.961 | -2.8 | -2.3 | -1.2071
2014-08-24 20:00 |  | 14 | 1009.961 | -3.1 | -1 | -1.9286
2014-08-24 21:00 |  | 13.9 | 1009.4545 | -3.6 | -4.1 | -2.0214
2014-08-24 22:00 |  | 14 | 1008.948 | -2.4 | -2 | -2.1929
2014-08-24 23:00 |  | 12.8 | 1008.948 | -2.9 | -3.3 | -2.35
2014-08-25 |  | 12.1 | 1007.935 | -0.7 | -2.5 | -2.5429
2014-08-25 01:00 |  | 11.9 | 1007.6817 | -1.7 | -2.4 | -2.4643
2014-08-25 02:00 |  | 12 | 1006.6688 | -2.8 | -4 | -3.0143
2014-08-25 03:00 |  | 12 | 1005.909 | -3.5 | -3.4 | -3.0571
2014-08-25 04:00 |  | 12.2 | 1004.896 | -5.2 | -3.6 | -2.8286
2014-08-25 05:00 |  | 12.6 | 1004.896 | -4.3 | -3.6 | -2.3714
2014-08-25 06:00 |  | 12.9 | 1003.883 | -3.3 | -2.8 | -2.5929
2014-08-25 07:00 |  | 13.6 | 1003.3765 | -3.9 | -3.8 | -2.3786
2014-08-25 08:00 |  | 14.5 | 1002.87 | -1.8 | -4.8 | -2.1
2014-08-25 09:00 |  | 15.1 | 1002.1102 | -1.4 | -4.5 | -1.9286
2014-08-25 10:00 |  | 15.3 | 1001.857 | -2.8 | -4.8 | -2.4286
2014-08-25 11:00 |  | 15.4 | 1001.0973 | -2.1 | -5.4 | -3.2286
2014-08-25 12:00 |  | 16.9 | 1000.0842 | -3.3 | -3.9 | -2.4857
2014-08-25 13:00 |  | 16.2 | 999.5778 | -2.2 | -4.2 | -3.0429
2014-08-25 14:00 |  | 16.2 | 998.818 | -4.7 | -3.8 | -3.0429
2014-08-25 15:00 |  | 16.4 | 997.805 | -3.2 | -4.6 | -2.8857
2014-08-25 16:00 |  | 16 | 996.792 | -3.2 | -3.5 | -2.5714
2014-08-25 17:00 |  | 15.4 | 996.0322 | -2.7 | -3.8 | -2.25
2014-08-25 18:00 |  | 15.4 | 995.779 | -1.9 | -3.2 | -2.0286
2014-08-25 19:00 |  | 15.5 | 995.779 | -2.9 | -3.4 | -1.8
2014-08-25 20:00 |  | 15.4 | 995.2725 | -3.1 | -4.1 | -2.0071
2014-08-25 21:00 |  | 15.7 | 994.766 | -1.5 | -4.4 | -2.1643
2014-08-25 22:00 |  | 15.5 | 995.779 | -2.9 | -2.8 | -2.0214
2014-08-25 23:00 |  | 15.5 | 995.779 | -1.9 | -3.3 | -2.1643
2014-08-26 |  | 15.3 | 995.779 | -2.9 | -3.1 | -1.7143
2014-08-26 01:00 |  | 15.1 | 995.779 | -2.2 | -3.2 | -2.0643
2014-08-26 02:00 |  | 15.2 | 996.0322 | -1.8 | -3.8 | -1.4714
2014-08-26 03:00 |  | 15.2 | 996.792 | -1.8 | -4.2 | -1.3786
2014-08-26 04:00 |  | 15.2 | 996.792 | -1.6 | -4.3 | -1.3857
2014-08-26 05:00 |  | 15.1 | 997.5517 | -0.9 | -4.9 | -1.0429
2014-08-26 06:00 |  | 15.1 | 998.3115 | -0.4 | -3.7 | -1.1286
2014-08-26 07:00 |  | 15.1 | 998.818 | -1.9 | -3.6 | -1.1429
2014-08-26 08:00 |  | 15.4 | 999.831 | -1.3 | -3.2 | -0.87143
2014-08-26 09:00 |  | 16.1 | 1000.5907 | -1.7 | -3.8 | -0.9
2014-08-26 10:00 |  | 16.4 | 1001.3505 | -2 | -3.8 | -0.88571
2014-08-26 11:00 |  | 17.2 | 1001.857 | -0.4 | -2.7 | -1.5857
2014-08-26 12:00 |  | 18.5 | 1002.6168 | -2.6 | -2 | -1.3786
2014-08-26 13:00 |  | 19.7 | 1003.3765 | -2.4 | -3.9 | -1.6692
2014-08-26 14:00 |  | 19.9 | 1003.883 | -2.1 | -2.1 | -1.0077
2014-08-26 15:00 |  | 17.8 | 1004.1363 | -2.4 | -3.3 | -1.4923
2014-08-26 16:00 |  | 17.3 | 1004.896 | -3.7 | -0.8 | -0.90769
2014-08-26 17:00 |  | 17.1 | 1005.909 | -1.8 | -1.7 | -0.66154
2014-08-26 18:00 |  | 15.6 | 1006.4155 | -1.5 | -1.6 | -1.0846
2014-08-26 19:00 |  | 14.4 | 1006.922 | -1 | -1.7 | -0.91538
2014-08-26 20:00 |  | 12.9 | 1007.935 | -2.2 | -2.9 | -1.1538
2014-08-26 21:00 |  | 11.7 | 1007.935 | -1.8 | -1.7 | -1.3692
2014-08-26 22:00 |  | 11.3 | 1008.4415 | -3.3 | -2.7 | -1.6077
2014-08-26 23:00 |  | 10.7 | 1008.948 | -2.8 | -3.3 | -1.7077
2014-08-27 |  | 9.9 | 1008.948 | -0.7 | -3.4 | -1.5385
2014-08-27 01:00 |  | 9.3 | 1008.948 | -3 | -2.4 | -1.8923
2014-08-27 02:00 |  | 8.9 | 1008.948 | -2.7 | -0.4 | -1.4308
2014-08-27 03:00 |  | 8.9 | 1008.948 | -2.5 | -0.8 | -1.6385
2014-08-27 04:00 |  | 9.6 | 1008.948 | -1.5 | -1.9 | -2.8692
2014-08-27 05:00 |  | 10.4 | 1009.7078 | -2.7 | -2.5 | -2.4538
2014-08-27 06:00 |  | 11.8 | 1009.961 | -1.9 | -1.4 | -1.9154
2014-08-27 07:00 |  | 15.2 | 1009.961 | -2.4 | -3.9 | -1.9615
2014-08-27 08:00 |  | 17.4 | 1009.961 | -0.2 | -3.8 | -1.7308
2014-08-27 09:00 |  | 23.1 | 1009.961 | -5.4 | -3.3 | -1.7333
2014-08-27 10:00 |  | 22.1 | 1009.961 | -2.3 | -4.2 | -2.2917
2014-08-27 11:00 |  | 23.3 | 1009.961 | -1.5 | -3.8 | -2.7
2014-08-27 12:00 |  | 23.7 | 1009.2012 | -1.7 | -3.7 | -2.3667
2014-08-27 13:00 |  | 23.8 | 1008.948 | -1.9 | -3.7 | -2.8833
2014-08-27 14:00 |  | 22.9 | 1008.4415 | -3.6 | -2.4 | -3.15
2014-08-27 15:00 |  | 22 | 1007.4285 | -3.2 | -1.2 | -2.825
2014-08-27 16:00 |  | 20.2 | 1006.922 | -2.6 | -2.9 | -3.4917
2014-08-27 17:00 |  | 19.3 | 1006.4155 | -4.3 | -2.3 | -3.5538
2014-08-27 18:00 |  | 18.3 | 1005.909 | -3.9 | -3.9 | -3.5769
2014-08-27 19:00 |  | 17.6 | 1005.909 | -2.7 | -3.8 | -2.9615
2014-08-27 20:00 |  | 17.3 | 1005.4025 | -6.1 | -6 | -3.3923
2014-08-27 21:00 |  | 16.2 | 1004.896 | -6.7 | -4.4 | -4.1
2014-08-27 22:00 |  | 16.1 | 1004.3895 | -7.3 | -5.5 | -4.4077
2014-08-27 23:00 |  | 16.4 | 1003.883 | -7.3 | -6.3 | -5.1
2014-08-28 |  | 16.3 | 1003.6297 | -4.4 | -7.5 | -5.0154
2014-08-28 01:00 |  | 16.3 | 1002.87 | -4.9 | -7.9 | -4.9769
2014-08-28 02:00 |  | 16.5 | 1002.3635 | -3.3 | -9.2 | -3.9846
2014-08-28 03:00 |  | 16.6 | 1001.857 | -3.7 | -8.3 | -3.8538
2014-08-28 04:00 |  | 16.7 | 1001.857 | -4 | -6.9 | -2.4923
2014-08-28 05:00 |  | 16.7 | 1001.857 | -2.2 | -4.9 | -2.5385
2014-08-28 06:00 |  | 16.3 | 1002.1102 | -1.9 | -3 | -1.7385
2014-08-28 07:00 |  | 17.4 | 1002.87 | -2.6 | -3.2 | -1.6846
2014-08-28 08:00 |  | 18.5 | 1002.87 | -1.8 | -4.6 | -2.1231
2014-08-28 09:00 |  | 23.4 | 1002.87 | -4 | -4.4 | -1.4846
2014-08-28 10:00 |  | 21.2 | 1003.1232 | -3.5 | -2.9 | -1.4692
2014-08-28 11:00 |  | 23 | 1003.1232 | -4 | -3.4 | -1.3
2014-08-28 12:00 |  | 21.2 | 1003.883 | -0.7 | -2.1 | -1.1154
2014-08-28 13:00 |  | 26.1 | 1003.883 | -0.6 | -1.7 | -2.2385
2014-08-28 14:00 |  | 27.9 | 1003.883 | -2.7 | -5.5 | -2.4385
2014-08-28 15:00 |  | 26.3 | 1003.883 | -6.9 | -4.5 | -2.0462
2014-08-28 16:00 |  | 25 | 1003.883 | -5.4 | -2.7 | -1.9615
2014-08-28 17:00 |  | 20.5 | 1004.3895 | -3.5 | -3.1 | -1.9
2014-08-28 18:00 |  | 17.6 | 1003.883 | -2.4 | -6.3 | -1.8692
2014-08-28 19:00 |  | 15.5 | 1003.883 | -2.3 | -3.2 | -1.4154
2014-08-28 20:00 |  | 14.6 | 1004.1363 | -1.5 | -1.5 | -1.6538
2014-08-28 21:00 |  | 13.9 | 1004.6427 | -1.7 | -2.1 | -1.3538
2014-08-28 22:00 |  | 13.6 | 1004.1363 | -1.8 | -2.1 | -1.7538
2014-08-28 23:00 |  | 13.5 | 1003.883 | -1.6 | -3.4 | -2.0615
2014-08-29 |  | 13.9 | 1003.883 | -3.4 | -3.1 | -2.1
2014-08-29 01:00 |  | 14.1 | 1003.883 | -3 | -1.5 | -1.9154
2014-08-29 02:00 |  | 13.6 | 1003.883 | -3 | -3.7 | -1.4923
2014-08-29 03:00 |  | 13.4 | 1003.6297 | -2.7 | -3.2 | -1.7538
2014-08-29 04:00 |  | 13.7 | 1003.3765 | -4.1 | -1.6 | -1.8308
2014-08-29 05:00 |  | 14.2 | 1003.883 | -2.6 | -1 | -1.1
2014-08-29 06:00 |  | 17.2 | 1003.883 | -1.4 | -2.5 | -1.3
2014-08-29 07:00 |  | 16.9 | 1003.883 | -1.5 | -0.7 | -0.91538
2014-08-29 08:00 |  | 19.4 | 1003.883 | -1 | -0.8 | -1.1308
2014-08-29 09:00 |  | 20.5 | 1004.1363 | -1.6 | -2.5 | -0.98462
2014-08-29 10:00 |  | 20.3 | 1004.896 | -0.8 | -2.1 | -0.83846
2014-08-29 11:00 |  | 21.4 | 1004.896 | -2.9 | -3.1 | -1.2071
2014-08-29 12:00 |  | 22.8 | 1004.896 | -3.4 | -0.5 | -0.95714
2014-08-29 13:00 |  | 20.2 | 1004.6427 | -2.6 | -2 | -1.1071
2014-08-29 14:00 |  | 17.8 | 1004.1363 | -1.1 | -1.9 | -1.4214
2014-08-29 15:00 |  | 22.9 | 1003.883 | -2.6 | -0.8 | -1.0857
2014-08-29 16:00 |  | 19.8 | 1003.883 | -3.7 | -2.7 | -1.4786
2014-08-29 17:00 |  | 18.4 | 1003.883 | -2.2 | -2 | -1.75
2014-08-29 18:00 |  | 18.2 | 1003.883 | -0.9 | -2 | -1.8714
2014-08-29 19:00 |  | 16.4 | 1003.883 | -0.6 | -1.8 | -1.2929
2014-08-29 20:00 |  | 15.8 | 1003.883 | -0.9 | -0.7 | -0.74286
2014-08-29 21:00 |  | 16 | 1004.3895 | -2.1 | -1.6 | -1.1929
2014-08-29 22:00 |  | 15.8 | 1004.896 | -1 | -2.6 | -1.1143
2014-08-29 23:00 |  | 15.4 | 1004.896 | -3.9 | -3.2 | -1.4214
2014-08-30 |  | 15.6 | 1004.896 | -3.6 | -3 | -0.98571
2014-08-30 01:00 |  | 14.4 | 1004.896 | -2 | -1 | -1.5714
2014-08-30 02:00 |  | 14.3 | 1004.896 | -1.1 | -2.5 | -1.6071
2014-08-30 03:00 |  | 12.5 | 1004.896 | -6.6 | -1.8 | -1.7571
2014-08-30 04:00 |  | 13.3 | 1005.1493 | -2.7 | -0.7 | -0.95714
2014-08-30 05:00 |  | 13.2 | 1005.909 | -1.2 | -1.4 | -0.7
2014-08-30 06:00 |  | 14.8 | 1006.922 | 0 | -1.9 | -0.65714
2014-08-30 07:00 |  | 16.1 | 1006.922 | -1 | -2.7 | -0.52857
2014-08-30 08:00 |  | 17.4 | 1007.4285 | 0.9 | -1.2 | -0.035714
2014-08-30 09:00 |  | 18 | 1007.935 | 1.7 | -2.5 | -0.24286
2014-08-30 10:00 |  | 19.7 | 1008.4415 | 0.4 | -2.9 | -0.58571
2014-08-30 11:00 |  | 20.2 | 1008.948 | -1.7 | -1.4 | -0.62143
2014-08-30 12:00 |  | 20.7 | 1008.948 | -2.2 | -0.8 | -1.1429
2014-08-30 13:00 |  | 19.7 | 1008.948 | -2 | -2.5 | -0.46429
2014-08-30 14:00 |  | 19.9 | 1008.948 | -2.4 | -1.4 | -1.3429
2014-08-30 15:00 |  | 19.4 | 1008.948 | -1.2 | -2.3 | -1.4357
2014-08-30 16:00 |  | 18.5 | 1008.948 | -2.5 | -3.2 | -1.2571
2014-08-30 17:00 |  | 17.2 | 1008.948 | -2.2 | -1.5 | -1.4214
2014-08-30 18:00 |  | 16.1 | 1009.961 | -1.3 | -2.2 | -0.94286
2014-08-30 19:00 |  | 15.4 | 1009.961 | -3.3 | -1.2 | -1.3286
2014-08-30 20:00 |  | 14.7 | 1009.961 | -1.1 | -3.6 | -1.5071
2014-08-30 21:00 |  | 14.4 | 1009.961 | -1.3 | -2 | -1.4857
2014-08-30 22:00 |  | 14 | 1009.961 | -2.4 | -1.5 | -1.4929
2014-08-30 23:00 |  | 14 | 1009.961 | -3.7 | -2.9 | -2.05
2014-08-31 |  | 12.9 | 1009.961 | -3.4 | -2.4 | -1.8714
2014-08-31 01:00 |  | 12.2 | 1009.961 | -2.5 | -3.9 | -2.0857
2014-08-31 02:00 |  | 13.4 | 1009.961 | -5.1 | -4.6 | -1.9214
2014-08-31 03:00 |  | 12.3 | 1009.961 | -2.6 | -2.3 | -2.2071
2014-08-31 04:00 |  | 11.7 | 1009.961 | -1.9 | -1.3 | -1.4
2014-08-31 05:00 |  | 13.2 | 1010.4675 | -2.6 | -1.7 | -1.5
2014-08-31 06:00 |  | 14.9 | 1010.974 | -0.2 | -1.3 | -0.8
2014-08-31 07:00 |  | 17 | 1010.974 | 0 | -1 | -1.3714
2014-08-31 08:00 |  | 18.6 | 1010.974 | -1.7 | -2.4 | -0.45
2014-08-31 09:00 |  | 21 | 1011.987 | -3.2 | -0.7 | -0.52143
2014-08-31 10:00 |  | 21.2 | 1011.987 | -1.8 | 0.3 | -0.9
2014-08-31 11:00 |  | 23.8 | 1012.4935 | -5.9 | 0.2 | -0.96429
2014-08-31 12:00 |  | 25 | 1013 | -3.1 | -0.4 | -1.1357
2014-08-31 13:00 |  | 25.4 | 1013 | -4 | -1.5 | -1.1357
2014-08-31 14:00 |  | 27.3 | 1013 | 0.5 | -2.6 | -1.5214
2014-08-31 15:00 |  | 30.7 | 1013 | -3.1 | -1.7 | -1.7214
2014-08-31 16:00 |  | 27.8 | 1013 | -3.7 | -2.2 | -2.1286
2014-08-31 17:00 |  | 23.1 | 1013 | -3.2 | -3.1 | -1.4786
2014-08-31 18:00 |  | 17.7 | 1013 | -2.5 | -2.7 | -1.0429
2014-08-31 19:00 |  | 15.3 | 1013 | 0.1 | -2.7 | -1.2385
2014-08-31 20:00 |  | 15.2 | 1013 | -0.6 | -2.6 | -1.3769
2014-08-31 21:00 |  | 12.5 | 1013 | -2.5 | -3.2 | -1.7214
2014-08-31 22:00 |  | 11.8 | 1013.2532 | -2.5 | -2.6 | -2.1571
2014-08-31 23:00 |  | 13 | 1013 | -3.6 | -2.4 | -1.3357
2014-09-01 |  | 13.9 | 1013 | -2.5 | -2.5 | -1.7786
2014-09-01 01:00 |  | 14.6 | 1013 | -4.4 | -0.8 | -1.8286
2014-09-01 02:00 |  | 15.1 | 1013 | -1.9 | -2.9 | -2.0571
2014-09-01 03:00 |  | 15.5 | 1013 | -2.3 | -3.4 | -1.7071
2014-09-01 04:00 |  | 15.6 | 1012.2402 | -2.5 | -4 | -1.6714
2014-09-01 05:00 |  | 15.8 | 1012.4935 | -1.7 | -0.1 | -1
2014-09-01 06:00 |  | 16.6 | 1013 | -0.5 | -1.2 | -0.46429
2014-09-01 07:00 |  | 18.8 | 1013 | -0.8 | -0.5 | -0.72857
2014-09-01 08:00 |  | 19.4 | 1013 | -0.8 | -0.4 | -0.79286
2014-09-01 09:00 |  | 18.1 | 1013.5065 | -1.2 | -2.2 | -0.85714
2014-09-01 10:00 |  | 19.6 | 1014.013 | -1.7 | -0.5 | -1.0286
2014-09-01 11:00 |  | 21.2 | 1014.013 | -1.5 |  | -1.7643
2014-09-01 12:00 |  | 23.2 | 1014.013 | -3.8 | -4.1 | -2.1143
2014-09-01 13:00 |  | 22.3 | 1014.013 | -1.7 | -4.7 | -1.4929
2014-09-01 14:00 |  | 23.8 | 1014.013 | -4.3 | -1.5 | -1.6429
2014-09-01 15:00 |  | 22.1 | 1014.013 | -1.7 | -3 | -1.9714
2014-09-01 16:00 |  | 20.3 | 1014.5195 | -2.4 | -0.3 | -2.0357
2014-09-01 17:00 |  | 19.5 | 1015.026 | -4.9 | -2.9 | -1.6929
2014-09-01 18:00 |  | 14.3 | 1015.026 | -4.3 | -0.8 | -1.6857
2014-09-01 19:00 |  | 12.2 | 1015.7858 | -2.1 | 0.1 | -1.2
2014-09-01 20:00 |  | 12.2 | 1016.039 | -2.7 | -0.7 | -1.2357
2014-09-01 21:00 |  | 11.6 | 1016.039 | -3 | -2 | -1.8357
2014-09-01 22:00 |  | 12.8 | 1016.039 | -2.5 | -3.7 | -1.75
2014-09-01 23:00 |  | 12.8 | 1016.2922 | -4.1 | -2 | -1.7929
2014-09-02 |  | 12.5 | 1017.052 | -1.5 | -2 | -1.3357
2014-09-02 01:00 |  | 12.8 | 1017.052 | -2.4 | -3.4 | -2.05
2014-09-02 02:00 |  | 12.2 | 1017.052 | -2.4 | -1.3 | -2.35
2014-09-02 03:00 |  | 12.1 | 1017.052 | -1.4 | -2.9 | -1.8
2014-09-02 04:00 |  | 12.6 | 1017.052 | -1.6 | -3 | -2.3857
2014-09-02 05:00 |  | 13.1 | 1017.052 | -3.1 | -1.8 | -1.8
2014-09-02 06:00 |  | 14.8 | 1017.5585 | -0.9 | 0.2 | -1.4357
2014-09-02 07:00 |  | 17.8 | 1018.065 | -0.8 | -1.6 | -1.7
2014-09-02 08:00 |  | 18.1 | 1018.065 | -2.5 | -2.6 | -1.8643
2014-09-02 09:00 |  | 22.4 | 1018.065 | -2.6 | -2.9 | -1.5
2014-09-02 10:00 |  | 21.3 | 1019.078 | -4.4 | -3.4 | -1.8867
2014-09-02 11:00 |  | 25.6 | 1019.078 | -5.1 | -2 | -2.6933
2014-09-02 12:00 |  | 22.4 | 1018.8247 | -2.8 | -0.5 | -1.9933
2014-09-02 13:00 |  | 27.2 | 1018.065 | -4 | -3.2 | -2.4267
2014-09-02 14:00 |  | 30.4 | 1018.5715 | -2.6 | -3.1 | -2.5867
2014-09-02 15:00 |  | 28.5 | 1018.3183 | -4 | -4.7 | -3.1733
2014-09-02 16:00 |  | 23.6 | 1018.065 | -3.8 | -3.3 | -1.9067
2014-09-02 17:00 |  | 20.2 | 1018.065 | -3.4 | -2.3 | -2.2667
2014-09-02 18:00 |  | 16.7 | 1018.065 | -2.3 | -2.5 | -2.46
2014-09-02 19:00 |  | 15.1 | 1018.065 | -1.1 | -2.4 | -1.9467
2014-09-02 20:00 |  | 13.7 | 1018.065 | -1.8 | -4.2 | -2.16
2014-09-02 21:00 |  | 12.5 | 1018.065 | -3 | -3.2 | -2
2014-09-02 22:00 |  | 12.2 | 1018.065 | -4.8 | -2.9 | -2.14
2014-09-02 23:00 |  | 13.4 | 1018.065 | -0.1 | -2.4 | -2.4667
2014-09-03 |  | 14.2 | 1018.065 | -3.2 | -3.4 | -2.9333
2014-09-03 01:00 |  | 14.7 | 1018.065 | -4.5 | -2.2 | -3.16
2014-09-03 02:00 |  | 14.5 | 1018.065 | -2.1 | -2.4 | -3.24
2014-09-03 03:00 |  | 14.6 | 1018.065 | -4.1 | -3.7 | -2.7733
2014-09-03 04:00 |  | 14.7 | 1018.065 | -5.6 | -2.4 | -3.54
2014-09-03 05:00 |  | 15.7 | 1018.065 | -6.9 | -2.2 | -4.08
2014-09-03 06:00 |  | 17.1 | 1018.065 | -8.8 | -1.8 | -5.2467
2014-09-03 07:00 |  | 18.9 | 1018.5715 | -7.8 | -3.4 | -5.6933
2014-09-03 08:00 |  | 22.1 | 1019.078 | -8 | -5.1 | -6.0333
2014-09-03 09:00 |  | 21.2 | 1019.078 | -7.9 | -7.9 | -6.7667
2014-09-03 10:00 |  | 23.5 | 1019.078 | -8.8 | -9.4 | -7.0333
2014-09-03 11:00 |  | 24.9 | 1018.5715 | -7 | -7 | -6.9533
2014-09-03 12:00 |  | 24.5 | 1018.065 | -10.7 | -7.5 | -6.3533
2014-09-03 13:00 |  | 24.7 | 1018.065 | -7.5 | -6.1 | -6.0133
2014-09-03 14:00 |  | 26.1 | 1017.5585 | -7.9 | -4.9 | -5.7267
2014-09-03 15:00 |  | 24.6 | 1017.052 | -9.9 | -5.6 | -5.9467
2014-09-03 16:00 |  | 23.2 | 1016.7988 | -7.7 | -4.9 | -5.5733
2014-09-03 17:00 |  | 21.6 | 1016.2922 | -5.2 | -4.4 | -4.74
2014-09-03 18:00 |  | 20.3 | 1016.039 | -2.5 | -3.7 | -4.1867
2014-09-03 19:00 |  | 19.7 | 1016.7988 | -2 | -1.8 | -3.6
2014-09-03 20:00 |  | 19.2 | 1017.052 | -5.2 | -3.8 | -4.1933
2014-09-03 21:00 |  | 18.2 | 1017.052 | -7 | -5.9 | -4.375
2014-09-03 22:00 |  | 15.8 | 1017.052 | -8.4 | -6.1 | -5.575
2014-09-03 23:00 |  | 13.9 | 1016.7988 | -10 | -9.3 | -5.9437
2014-09-04 |  | 14.1 | 1016.039 | -9.1 | -10.1 | -6.35
2014-09-04 01:00 |  | 12.9 | 1016.039 | -7.9 | -12.1 | -6.7
2014-09-04 02:00 |  | 12.4 | 1015.026 | -6.8 | -12.4 | -7.0312
2014-09-04 03:00 |  | 12.3 | 1015.026 | -6.9 | -11.6 | -7.5438
2014-09-04 04:00 |  | 13.2 | 1015.026 | -6.9 | -10.3 | -7.5375
2014-09-04 05:00 |  | 13.8 | 1015.026 | -9.8 | -10.1 | -7.2625
2014-09-04 06:00 |  | 14.4 | 1015.026 | -9.7 | -10.1 | -7.6875
2014-09-04 07:00 |  | 15.7 | 1015.026 | -8.1 | -8.3 | -7.2625
2014-09-04 08:00 |  | 18.3 | 1015.026 | -6.4 | -8.3 | -7.55
2014-09-04 09:00 |  | 21.9 | 1015.026 | -10 | -8 | -7.4062
2014-09-04 10:00 |  | 23.2 | 1015.026 | -9.4 | -8.5 | -7.5187
2014-09-04 11:00 |  | 23.1 | 1015.026 | -8 | -10 | -7.0375
2014-09-04 12:00 |  | 24.2 | 1014.013 | -8 | -9.2 | -6.2625
2014-09-04 13:00 |  | 26.4 | 1014.013 | -6.7 | -10.2 | -6.0563
2014-09-04 14:00 |  | 28.2 | 1013 | -7.8 | -8.4 | -5.875
2014-09-04 15:00 |  | 22.2 | 1012.7468 | -7.5 | -9.1 | -6.1813
2014-09-04 16:00 |  | 20.4 | 1011.987 | -9.4 | -8.5 | -5.7687
2014-09-04 17:00 |  | 19.7 | 1011.987 | -8.3 | -6.3 | -5.2687
2014-09-04 18:00 |  | 19.2 | 1011.987 | -6.9 | -6 | -5.125
2014-09-04 19:00 |  | 19 | 1012.4935 | -5.7 | -7.3 | -5.025
2014-09-04 20:00 |  | 18.7 | 1012.7468 | -7 | -7.5 | -5.3625
2014-09-04 21:00 |  | 18.4 | 1011.987 | -6 | -6.7 | -5.9813
2014-09-04 22:00 |  | 18.2 | 1011.987 | -6.1 | -9 | -5.675
2014-09-04 23:00 |  | 17.9 | 1011.987 | -7.8 | -11.5 | -6.5062
2014-09-05 |  | 17.6 | 1011.987 | -6.7 | -11.1 | -6.6188
2014-09-05 01:00 |  | 16.9 | 1011.987 | -5.6 | -11.6 | -6.7125
2014-09-05 02:00 |  | 16.5 | 1011.2273 | -5.2 | -11.3 | -6.8375
2014-09-05 03:00 |  | 16.1 | 1010.974 | -6.8 | -12.3 | -7.775
2014-09-05 04:00 |  | 15.5 | 1010.974 | -9.2 | -11.2 | -8.1188
2014-09-05 05:00 |  | 14.4 | 1010.974 | -11.3 | -10.1 | -8.275
2014-09-05 06:00 |  | 16.1 | 1011.2273 | -8.4 | -9.6 | -8.3313
2014-09-05 07:00 |  | 17.9 | 1011.7337 | -8 | -9.5 | -9.0188
2014-09-05 08:00 |  | 19.8 | 1011.987 | -8.8 | -7.8 | -9.2875
2014-09-05 09:00 |  | 23.9 | 1011.987 | -7.5 | -5.8 | -8.66
2014-09-05 10:00 |  | 25.7 | 1011.7337 | -9.8 | -7.8 | -8.1867
2014-09-05 11:00 |  | 25.1 | 1010.974 | -8.9 | -7.8 | -7.6375
2014-09-05 12:00 |  | 23.5 | 1010.974 | -9.3 | -6.6 | -6.7812
2014-09-05 13:00 |  | 25.6 | 1010.7207 | -5.4 | -6.2 | -6.1625
2014-09-05 14:00 |  | 28.9 | 1009.7078 | -8.3 | -6.5 | -6.0687
2014-09-05 15:00 |  | 22.3 | 1008.948 | -7.2 | -8 | -5.5375
2014-09-05 16:00 |  | 23.1 | 1008.1883 | -6.2 | -6.4 | -5.8563
2014-09-05 17:00 |  | 20 | 1007.935 | -7.3 | -7.7 | -6.0687
2014-09-05 18:00 |  | 17.6 | 1007.935 | -5.7 | -8.5 | -6.5625
2014-09-05 19:00 |  | 17.5 | 1007.935 | -4.7 | -7.4 | -6.1125
2014-09-05 20:00 |  | 17.3 | 1007.935 | -9 | -9.5 | -6.5312
2014-09-05 21:00 |  | 17 | 1007.935 | -7.5 | -9.6 | -6.6125
2014-09-05 22:00 |  | 16.9 | 1007.935 | -8.4 | -10.2 | -6.7
2014-09-05 23:00 |  | 16.5 | 1007.6817 | -10 | -12.3 | -7.35
2014-09-06 |  | 16 | 1006.922 | -11.8 | -12.2 | -7.7125
2014-09-06 01:00 |  | 16.2 | 1006.922 | -11.1 | -12.2 | -7.5125
2014-09-06 02:00 |  | 16.3 | 1006.922 | -11.8 | -10.3 | -7.2
2014-09-06 03:00 |  | 16.4 | 1006.922 | -11.5 | -13.8 | -7.0812
2014-09-06 04:00 |  | 16.4 | 1006.922 | -12.4 | -12.7 | -6.9562
2014-09-06 05:00 |  | 16.4 | 1006.922 | -12.2 | -12.1 | -6.5875
2014-09-06 06:00 |  | 17 | 1006.922 | -11.8 | -16.5 | -6.25
2014-09-06 07:00 |  | 18 | 1007.6817 | -10.5 | -14.5 | -6.2188
2014-09-06 08:00 |  | 18.1 | 1007.935 | -10.9 | -13.7 | -6.2438
2014-09-06 09:00 |  | 21.6 | 1007.935 | -11.1 | -13 | -6.4313
2014-09-06 10:00 |  | 21.9 | 1007.935 | -10.6 | -9.5 | -6.775
2014-09-06 11:00 |  | 24.1 | 1007.935 | -10.4 | -8.9 | -6.2875
2014-09-06 12:00 |  | 25.4 | 1007.935 | -7.6 | -7.3 | -6.2062
2014-09-06 13:00 |  | 25.9 | 1007.935 | -9.3 | -5.8 | -5.6937
2014-09-06 14:00 |  | 27 | 1007.6817 | -7.7 | -7.3 | -5.3375
2014-09-06 15:00 |  | 27.5 | 1006.922 | -5.5 | -6.8 | -4.35
2014-09-06 16:00 |  | 20.6 | 1007.4285 | -7.4 | -6.6 | -4.6937
2014-09-06 17:00 |  | 18.6 | 1007.935 | -5.5 | -5 | -4.6937
2014-09-06 18:00 |  | 17.2 | 1008.6947 | -4 | -5 | -4.6937
2014-09-06 19:00 |  | 15.7 | 1008.948 | -4.6 | -4 | -4.275
2014-09-06 20:00 |  | 15.4 | 1008.948 | -1.4 | -5.1 | -4.7125
2014-09-06 21:00 |  | 15 | 1008.948 | -6.1 | -3.5 | -4.7938
2014-09-06 22:00 |  | 14.4 | 1009.7078 | -1.9 | -4.3 | -4.6312
2014-09-06 23:00 |  | 14.4 | 1009.4545 | -4.8 | -4.6 | -4.35
2014-09-07 |  | 13.9 | 1009.4545 | -6.4 | -4.1 | -4.3187
2014-09-07 01:00 |  | 13.7 | 1008.948 | -2.7 | -4.6 | -3.9188
2014-09-07 02:00 |  | 13.7 | 1008.948 | -4.2 | -4.6 | -3.375
2014-09-07 03:00 |  | 13.4 | 1008.948 | -3.5 | -2.3 | -3.1875
2014-09-07 04:00 |  | 12.1 | 1008.948 | -3.2 | -2.1 | -2.7125
2014-09-07 05:00 |  | 10.3 | 1008.948 | -2.8 | -3.1 | -2.325
2014-09-07 06:00 |  | 13.9 | 1008.948 | -1.2 | -3.1 | -1.9688
2014-09-07 07:00 |  | 14.7 | 1009.961 | -2.4 | -4.8 | -2.0812
2014-09-07 08:00 |  | 15.7 | 1009.961 | -1.9 | -1.8 | -1.4563
2014-09-07 09:00 |  | 18.1 | 1010.7207 | -4.4 | -5.3 | -1.9688
2014-09-07 10:00 |  | 19.4 | 1010.974 | -2.7 | -3.8 | -2.0063
2014-09-07 11:00 |  | 19.1 | 1010.974 | -2.3 | -4.7 | -2.45
2014-09-07 12:00 |  | 21.9 | 1010.974 | -5 | -3.3 | -2.1875
2014-09-07 13:00 |  | 31.7 | 1010.974 | -4.2 | -1.9 | -1.3875
2014-09-07 14:00 |  | 27.3 | 1011.2273 | -5 | -2.7 | -1.6187
2014-09-07 15:00 |  | 27.3 | 1011.4805 | -3.5 | -2.2 | -2.1125
2014-09-07 16:00 |  | 24.2 | 1011.987 | -2.8 | -3.3 | -1.7937
2014-09-07 17:00 |  | 20.1 | 1011.987 | -3.8 | -4.6 | -1.8
2014-09-07 18:00 |  | 14.1 | 1011.2273 | -1.6 | -0.4 | -1.6187
2014-09-07 19:00 |  | 13.3 | 1011.987 | -1.1 | -3 | -1.6562
2014-09-07 20:00 |  | 12.6 | 1011.987 | -2 | -3.6 | -1.7437
2014-09-07 21:00 |  | 11.2 | 1011.987 | -0.5 | -1.9 | -2.0625
2014-09-07 22:00 |  | 9.4 | 1011.987 | -3.5 | -2.7 | -1.9438
2014-09-07 23:00 |  | 7.5 | 1011.987 | -2.6 | -2.8 | -2.5688
2014-09-08 |  | 6.9 | 1011.987 | -2.2 | -2 | -1.6562
2014-09-08 01:00 |  | 7.5 | 1011.987 | -3.1 | -2.2 | -2.0438
2014-09-08 02:00 |  | 6.8 | 1011.987 | -3.2 | -3.3 | -1.9062
2014-09-08 03:00 |  | 7.3 | 1013 | -2.5 | -2.4 | -1.9625
2014-09-08 04:00 |  | 6.9 | 1012.7468 | -3.2 | -2.7 | -1.9937
2014-09-08 05:00 |  | 7.6 | 1013 | -2 | -1.5 | -1.3813
2014-09-08 06:00 |  | 11.9 | 1013.5065 | -2.3 | -0.5 | -1.3687
2014-09-08 07:00 |  | 13.6 | 1014.013 | -0.4 | -3.9 | -1.4875
2014-09-08 08:00 |  | 14.6 | 1014.013 | 0.4 | -1.5 | -1.6
2014-09-08 09:00 |  | 17.6 | 1014.013 | -2.4 | -1.9 | -1.5562
2014-09-08 10:00 |  | 18.8 | 1014.013 | -3.2 | -2.1 | -1.7437
2014-09-08 11:00 |  | 18.5 | 1014.2663 | -6.2 | -3.1 | -3.0812
2014-09-08 12:00 |  | 22.7 | 1015.026 | -1.7 | -0.7 | -2.0125
2014-09-08 13:00 |  | 30.8 | 1015.026 | -4 | -0.5 | -1.975
2014-09-08 14:00 |  | 31.1 | 1015.026 | -4 | -2.4 | -1.6062
2014-09-08 15:00 |  | 30.5 | 1015.026 | -4 | -2 | -1.5
2014-09-08 16:00 |  | 26.4 | 1015.026 | -3.3 | -3.4 | -2.24
2014-09-08 17:00 |  | 18.6 | 1015.026 | -2.2 | -2.3 | -2.1333
2014-09-08 18:00 |  | 16.1 | 1014.5195 | -2.8 | -3 | -2.04
2014-09-08 19:00 |  | 15.1 | 1015.026 | -3 | -1.3 | -0.79333
2014-09-08 20:00 |  | 13.8 | 1015.026 | -2.6 | -0.1 | -1.2867
2014-09-08 21:00 |  | 12.1 | 1015.7858 | -3.1 | -1.4 | -2.3267
2014-09-08 22:00 |  | 11.8 | 1016.039 | -0.6 | -4.3 | -2.34
2014-09-08 23:00 |  | 10.4 | 1016.039 | -3.6 | -3.4 | -2.18
2014-09-09 |  | 9.7 | 1016.039 | -3.4 | -4.3 | -2.8867
2014-09-09 01:00 |  | 9.3 | 1016.039 | -3.4 | -2.7 | -2.8267
2014-09-09 02:00 |  | 8.4 | 1015.7858 | -5.8 | -3.4 | -3.2867
2014-09-09 03:00 |  | 7.7 | 1015.2793 | -5.5 | -5.3 | -3.4867
2014-09-09 04:00 |  | 8.2 | 1015.026 | -5.7 | -1.6 | -3.4533
2014-09-09 05:00 |  | 8.4 | 1015.2793 | -5.7 | -1.3 | -3.1467
2014-09-09 06:00 |  | 11.8 | 1015.7858 | -3.5 | 0.1 | -2.9067
2014-09-09 07:00 |  | 14.2 | 1016.039 | -3.2 | -4.3 | -3.2067
2014-09-09 08:00 |  | 16.6 | 1016.039 | -5.1 | -2.5 | -3.5214
2014-09-09 09:00 |  | 21.9 | 1016.7988 | -6.2 | -4.1 | -3.8786
2014-09-09 10:00 |  | 25.8 | 1017.052 | -7.6 | -4.4 | -4.5929
2014-09-09 11:00 |  | 34.6 | 1017.052 | -5.8 | -5.4 | -4.7571
2014-09-09 12:00 |  | 24.9 | 1017.052 | -6.3 | -6.2 | -5.1429
2014-09-09 13:00 |  | 28.6 | 1016.2922 | -5.5 | -5 | -4.62
2014-09-09 14:00 |  | 34.9 | 1016.039 | -4.9 | -3.9 | -4.7933
2014-09-09 15:00 |  | 31.5 | 1016.039 | -6.8 | -6.5 | -3.92
2014-09-09 16:00 |  | 28.5 | 1016.039 | -5.6 | -6.1 | -3.9067
2014-09-09 17:00 |  | 22.9 | 1015.7858 | -3.6 | -5.8 | -3.5533
2014-09-09 18:00 |  | 18.4 | 1015.026 | -3.8 | -5.4 | -3.4
2014-09-09 19:00 |  | 15 | 1015.026 | -0.1 | -4.8 | -3.0133
2014-09-09 20:00 |  | 14.4 | 1015.5325 | -3.1 | -4.7 | -3.74
2014-09-09 21:00 |  | 14.5 | 1015.5325 | -2.7 | -6.3 | -3.7867
2014-09-09 22:00 |  | 12.7 | 1015.7858 | -3.7 | -4.5 | -3.8267
2014-09-09 23:00 |  | 12.4 | 1016.039 | -3.8 | -4.4 | -4.56
2014-09-10 |  | 11 | 1016.039 | -6.5 | -5.3 | -5.3267
2014-09-10 01:00 |  | 10.9 | 1016.039 | -3.9 | -5.9 | -5.2067
2014-09-10 02:00 |  | 9.8 | 1015.5325 | -6.3 | -4.5 | -5.4
2014-09-10 03:00 |  | 10 | 1015.026 | -7.6 | -4 | -5.98
2014-09-10 04:00 |  | 9.3 | 1015.026 | -9 | -5.1 | -5.4667
2014-09-10 05:00 |  | 9.9 | 1015.026 | -7.1 | -4.2 | -5.38
2014-09-10 06:00 |  | 13.1 | 1015.7858 | -6.4 | -2.7 | -5.1188
2014-09-10 07:00 |  | 18.6 | 1016.039 | -7.4 | -4 | -4.3312
2014-09-10 08:00 |  | 25.4 | 1016.039 | -7.9 | -5.9 | -5.4313
2014-09-10 09:00 |  | 23.2 | 1016.7988 | -7.3 | -7.3 | -6.5
2014-09-10 10:00 |  | 28.5 | 1017.052 | -7 | -7.3 | -6.1562
2014-09-10 11:00 |  | 31.3 | 1017.052 | -5.7 | -5.9 | -6.1562
2014-09-10 12:00 |  | 33.1 | 1017.052 | -2.8 | -9.5 | -6.1562
2014-09-10 13:00 |  | 31.3 | 1016.5455 | -6.8 | -11.4 | -6.0375
2014-09-10 14:00 |  | 30.5 | 1016.5455 | -3.4 | -11.5 | -6.1312
2014-09-10 15:00 |  | 26.9 | 1015.7858 | -6.3 | -9.9 | -5.5125
2014-09-10 16:00 |  | 23.7 | 1016.039 | -5 | -12.1 | -5.4938
2014-09-10 17:00 |  | 20.4 | 1015.026 | -4.3 | -11.4 | -5.5
2014-09-10 18:00 |  | 16.4 | 1015.026 | -3.5 | -7.7 | -4.6312
2014-09-10 19:00 |  | 15.2 | 1015.5325 | -2.4 | -8.3 | -4.4437
2014-09-10 20:00 |  | 12.7 | 1016.039 | -4.9 | -7.6 | -4.7062
2014-09-10 21:00 |  | 13.3 | 1016.039 | -3.9 | -7.2 | -4.55
2014-09-10 22:00 |  | 11.8 | 1016.039 | -4.7 | -6.1 | -4.7625
2014-09-10 23:00 |  | 11.4 | 1016.039 | -6 | -6 | -4.7438
2014-09-11 |  | 10.4 | 1016.039 | -3.7 | -6.8 | -4.6813
2014-09-11 01:00 |  | 10.5 | 1016.039 | -4.7 | -5.2 | -4.7
2014-09-11 02:00 |  | 10.9 | 1016.039 | -5.1 | -6.3 | -5.225
2014-09-11 03:00 |  | 10.9 | 1016.039 | -6.7 | -7.6 | -5.3063
2014-09-11 04:00 |  | 11 | 1016.039 | -7.2 | -6.5 | -4.6437
2014-09-11 05:00 |  | 9.8 | 1016.2922 | -7.3 | -7 | -5.175
2014-09-11 06:00 |  | 13 | 1017.052 | -7.1 | -5.9 | -5.075
2014-09-11 07:00 |  | 17.1 | 1017.052 | -2.8 | -5.9 | -5.5187
2014-09-11 08:00 |  | 21.5 | 1017.052 | -3.2 | -7.3 | -4.7438
2014-09-11 09:00 |  | 21.7 | 1018.065 | -4.4 | -4.9 | -4.475
2014-09-11 10:00 |  | 26.8 | 1018.065 | -3.5 | -1.6 | -4.0563
2014-09-11 11:00 |  | 27.2 | 1018.065 | -5.2 | -2.6 | -4.2625
2014-09-11 12:00 |  | 28.8 | 1018.065 | -3.9 | -5.5 | -4.4125
2014-09-11 13:00 |  | 28.2 | 1018.065 | -0.8 | -3.5 | -4.2875
2014-09-11 14:00 |  | 26.9 | 1018.065 | -4.9 | -2 | -4.5187
2014-09-11 15:00 |  | 24.9 | 1018.065 | -5 | -5 | -4.2562
2014-09-11 16:00 |  | 21.1 | 1018.065 | -3.7 | -4.4 | -3.5438
2014-09-11 17:00 |  | 17.6 | 1018.065 | -1.9 | -5 | -3.6125
2014-09-11 18:00 |  | 14.7 | 1018.065 | -4.1 | -2.6 | -3.6
2014-09-11 19:00 |  | 12.5 | 1018.065 | -2.7 | -2.4 | -2.8375
2014-09-11 20:00 |  | 12.8 | 1018.8247 | -1.5 | -5.1 | -3.85
2014-09-11 21:00 |  | 11.3 | 1018.5715 | -4.1 | -4.1 | -3.4562
2014-09-11 22:00 |  | 10.9 | 1019.078 | -1.7 | -3 | -3.625
2014-09-11 23:00 |  | 9.5 | 1019.078 | -2.2 | -3.2 | -3.75
2014-09-12 |  | 9.4 | 1019.078 | -1.3 | -3.9 | -3.825
2014-09-12 01:00 |  | 10.6 | 1018.8247 | -2.7 | -4 | -4.1875
2014-09-12 02:00 |  | 11.8 | 1018.3183 | -2.5 | -2.3 | -4.3688
2014-09-12 03:00 |  | 12.2 | 1018.065 | -3.4 | -1 | -4.0375
2014-09-12 04:00 |  | 12.8 | 1018.3183 | -2.9 | -2.9 | -3.875
2014-09-12 05:00 |  | 13.2 | 1019.078 | -0.9 | -1.7 | -3.0125
2014-09-12 06:00 |  | 14.1 | 1019.078 | -3.8 | -1.5 | -2.7687
2014-09-12 07:00 |  | 15 | 1019.5845 | -0.2 | -3.6 | -3.2938
2014-09-12 08:00 |  | 16.3 | 1020.091 | -3.8 | -3.1 | -2.9062
2014-09-12 09:00 |  | 19.2 | 1020.091 | -1.8 | -4.7 | -3.1125
2014-09-12 10:00 |  | 21 | 1020.091 | -3.9 | -2.8 | -3.15
2014-09-12 11:00 |  | 20.7 | 1020.091 | -3.3 | -3.9 | -3.46
2014-09-12 12:00 |  | 25.2 | 1020.091 | -3.7 | -2.8 | -2.96
2014-09-12 13:00 |  | 28.1 | 1020.091 | -2.5 | -3.3 | -3.2125
2014-09-12 14:00 |  | 24.2 | 1020.091 | -3.6 | -2.3 | -2.875
2014-09-12 15:00 |  | 25.6 | 1019.078 | -3.8 | -2.3 | -3.5812
2014-09-12 16:00 |  | 20.5 | 1019.078 | -3.3 | -3.6 | -3.3625
2014-09-12 17:00 |  | 19.4 | 1019.078 | -2.1 | -2.2 | -2.8062
2014-09-12 18:00 |  | 17 | 1019.5845 | -2.4 | -2.8 | -2.6063
2014-09-12 19:00 |  | 14.8 | 1020.091 | -3 | -2.3 | -2.4562
2014-09-12 20:00 |  | 14 | 1020.091 | -2 | -2.8 | -3.3062
2014-09-12 21:00 |  | 13.9 | 1020.091 | -2.4 | -2.8 | -3.0125
2014-09-12 22:00 |  | 13.5 | 1021.104 | -1.9 | -2.7 | -3.125
2014-09-12 23:00 |  | 13 | 1021.104 | -2.8 | -3.2 | -2.8188
2014-09-13 |  | 13.4 | 1021.104 | -3.6 | -4.8 | -3.2062
2014-09-13 01:00 |  | 14.1 | 1021.104 | -3.1 | -3.8 | -3.6187
2014-09-13 02:00 |  | 14.1 | 1021.6105 | -4.7 | -3.7 | -4.0875
2014-09-13 03:00 |  | 14.2 | 1021.104 | -5.9 | -3.7 | -4.1813
2014-09-13 04:00 |  | 14 | 1021.3573 | -4.1 | -3.4 | -4.2313
2014-09-13 05:00 |  | 14.2 | 1022.117 | -4.6 | -2.3 | -4.4062
2014-09-13 06:00 |  | 14.3 | 1022.117 | -4.2 | -5.6 | -4.3
2014-09-13 07:00 |  | 16.2 | 1022.117 | -4.9 | -4.7 | -4.5938
2014-09-13 08:00 |  | 20.3 | 1022.117 | -3 | -8.3 | -3.9125
2014-09-13 09:00 |  | 20.8 | 1022.6235 | -2.6 | -5.1 | -3.6
2014-09-13 10:00 |  | 24.2 | 1022.8768 | -3.2 | -3.5 | -4.05
2014-09-13 11:00 |  | 21.8 | 1023.13 | -5.1 | -3.4 | -4.1937
2014-09-13 12:00 |  | 21.2 | 1022.3703 | -1.7 | -4.6 | -3.5812
2014-09-13 13:00 |  | 23.2 | 1022.117 | -4 | -2.5 | -3.9438
2014-09-13 14:00 |  | 22.5 | 1022.117 | -1.2 | -4.1 | -3.3438
2014-09-13 15:00 |  | 21.4 | 1022.117 | -2.8 | -5.2 | -3.0688
2014-09-13 16:00 |  | 20.5 | 1021.8637 | -3 | -5.5 | -3.0938
2014-09-13 17:00 |  | 18.6 | 1021.104 | -3.1 | -1.9 | -2.8813
2014-09-13 18:00 |  | 17.4 | 1021.8637 | -2.1 | -3.3 | -2.1625
2014-09-13 19:00 |  | 16.4 | 1022.117 | -2.7 | -3.5 | -2.7313
2014-09-13 20:00 |  | 14.8 | 1022.117 | -4.4 | -2.3 | -3.25
2014-09-13 21:00 |  | 13.2 | 1022.117 | -2.3 | -3.7 | -3.9375
2014-09-13 22:00 |  | 11.1 | 1022.117 | -1.6 | -4.6 | -3.3563
2014-09-13 23:00 |  | 10.3 | 1021.6105 | -3.9 | -4 | -3.55
2014-09-14 |  | 11.8 | 1021.104 | -4.5 | -3.3 | -3.9875
2014-09-14 01:00 |  | 12.3 | 1021.104 | -3.1 | -2.7 | -3.6313
2014-09-14 02:00 |  | 12.4 | 1020.5975 | -4.3 | -5.3 | -3.9375
2014-09-14 03:00 |  | 12.8 | 1020.091 | -3.9 | -4.6 | -4.0438
2014-09-14 04:00 |  | 13 | 1020.091 | -3.8 | -4.4 | -4.075
2014-09-14 05:00 |  | 13.4 | 1020.091 | -4.5 | -3.6 | -3.56
2014-09-14 06:00 |  | 14.8 | 1019.8378 | -1.9 | -3.1 | -3.6688
2014-09-14 07:00 |  | 16.7 | 1019.3312 | -3.6 | -2.2 | -2.6812
2014-09-14 08:00 |  | 17.5 | 1020.091 | -1.8 | -3.3 | -2.625
2014-09-14 09:00 |  | 20.8 | 1019.078 | -3.7 | -4.4 | -3.3563
2014-09-14 10:00 |  | 20.5 | 1019.078 | -3.4 | -3.6 | -3.3813
2014-09-14 11:00 |  | 22.2 | 1018.8247 | -2.4 | -4.3 | -3.0875
2014-09-14 12:00 |  | 23.1 | 1018.065 | -2.2 | -4.1 | -3.1625
2014-09-14 13:00 |  | 25.7 | 1017.8117 | -1.7 | -4.8 | -3.0867
2014-09-14 14:00 |  | 21.9 | 1017.052 | -4.8 | -4.1 | -3.1875
2014-09-14 15:00 |  | 20.4 | 1017.052 | -4.6 | -4.5 | -3.0812
2014-09-14 16:00 |  | 19.4 | 1016.2922 | -2.1 | -3.8 | -2.7125
2014-09-14 17:00 |  | 18.4 | 1016.039 | -2.9 | -3.5 | -2.55
2014-09-14 18:00 |  | 16.3 | 1016.039 | -2.4 | -2.6 | -2.6375
2014-09-14 19:00 |  | 16.1 | 1016.039 | -2.4 | -4 | -2.0125
2014-09-14 20:00 |  | 14.7 | 1016.039 | -4.4 | -1.8 | -2.5
2014-09-14 21:00 |  | 14.1 | 1016.039 | -1.7 | -3.7 | -2.3563
2014-09-14 22:00 |  | 14.2 | 1016.039 | -3.2 | -5.7 | -2.5187
2014-09-14 23:00 |  | 13.2 | 1015.026 | -3.5 | -4.9 | -2.75
2014-09-15 |  | 13.4 | 1015.026 | -4.3 | -3.3 | -3.0938
2014-09-15 01:00 |  | 13 | 1014.5195 | -4.8 | -4.4 | -3.4813
2014-09-15 02:00 |  | 13.7 | 1014.013 | -3.3 | -4.7 | -3.4875
2014-09-15 03:00 |  | 13.7 | 1013.5065 | -4.9 | -4.6 | -2.9188
2014-09-15 04:00 |  | 14.1 | 1013 | -5.1 | -3.6 | -3.4312
2014-09-15 05:00 |  | 14.3 | 1013 | -5 | -2.9 | -3.2
2014-09-15 06:00 |  | 14.5 | 1013 | -6.1 | -4 | -2.6125
2014-09-15 07:00 |  | 14.9 | 1013 | -4.5 | -2.3 | -2.6688
2014-09-15 08:00 |  | 16.4 | 1013 | -5 | -5.3 | -2.98
2014-09-15 09:00 |  | 19.5 | 1013 | -7.1 | -4 | -2.975
2014-09-15 10:00 |  | 21.4 | 1012.2402 | -3.8 | -5 | -3.0875
2014-09-15 11:00 |  | 22.1 | 1011.987 | -5.3 | -3.7 | -2.8813
2014-09-15 12:00 |  | 20.9 | 1011.987 | -5.4 | -3.2 | -3.5
2014-09-15 13:00 |  | 22.2 | 1011.7337 | -4.3 | -3.2 | -3.225
2014-09-15 14:00 |  | 22.4 | 1011.2273 | -3.6 | -5.6 | -2.5688
2014-09-15 15:00 |  | 22.3 | 1010.7207 | -3.2 | -6 | -2.4
2014-09-15 16:00 |  | 20.4 | 1009.961 | -6 | -4 | -2.8
2014-09-15 17:00 |  | 17.3 | 1009.961 | -3.4 | -4.5 | -2.4625
2014-09-15 18:00 |  | 16.9 | 1009.961 | -1.9 | -4.2 | -2.525
2014-09-15 19:00 |  | 17 | 1010.974 | -3.1 | -3.5 | -2.4188
2014-09-15 20:00 |  | 15.6 | 1010.974 | -3.9 | -4.7 | -2.975
2014-09-15 21:00 |  | 15.9 | 1010.7207 | -2.9 | -5.2 | -3.4625
2014-09-15 22:00 |  | 15.5 | 1010.2142 | -5 | -4.8 | -4.0875
2014-09-15 23:00 |  | 14.6 | 1010.7207 | -5.4 | -4.3 | -4.4
2014-09-16 |  | 15 | 1009.961 | -6.8 | -7 | -5
2014-09-16 01:00 |  | 15.1 | 1009.961 | -7.4 | -8.5 | -5.1562
2014-09-16 02:00 |  | 13.9 | 1009.961 | -6.1 | -9.3 | -6.05
2014-09-16 03:00 |  | 13.3 | 1009.961 | -7.3 | -7.8 | -5.975
2014-09-16 04:00 |  | 12.4 | 1009.961 | -8.8 | -9.6 | -6.4375
2014-09-16 05:00 |  | 14.1 | 1009.961 | -5.7 | -8 | -6.9375
2014-09-16 06:00 |  | 14.3 | 1009.961 | -3.4 | -6 | -6.0187
2014-09-16 07:00 |  | 15 | 1010.7207 | -0.7 | -7.1 | -6.8812
2014-09-16 08:00 |  | 18.4 | 1010.974 | -4.1 | -10.1 | -7.1562
2014-09-16 09:00 |  | 21.4 | 1010.974 | -5.8 | -10.7 | -7.4875
2014-09-16 10:00 |  | 25.1 | 1010.974 | -9.5 |  | -6.8563
2014-09-16 11:00 |  | 22.7 | 1010.7207 | -10.1 |  | -6.3125
2014-09-16 12:00 |  | 23.3 | 1010.2142 | -10.1 |  | -7.2125
2014-09-16 13:00 |  | 26.3 | 1009.961 | -12 |  | -7.1562
2014-09-16 14:00 |  | 26.2 | 1009.961 | -10.2 |  | -7.6
2014-09-16 15:00 |  | 23.6 | 1009.2012 | -9.8 |  | -7.3125
2014-09-16 16:00 |  | 23 | 1008.948 | -8.6 |  | -6.8467
2014-09-16 17:00 |  | 20.5 | 1008.948 | -9.3 |  | -6.4625
2014-09-16 18:00 |  | 18.2 | 1008.948 | -5.6 |  | -6.4938
2014-09-16 19:00 |  | 17.6 | 1009.4545 | -6.2 |  | -6.375
2014-09-16 20:00 |  | 16.6 | 1009.961 | -7.5 |  | -6.7812
2014-09-16 21:00 |  | 16.9 | 1009.961 | -7.1 |  | -7.3312
2014-09-16 22:00 |  | 16.8 | 1009.961 | -8.4 |  | -7.8688
2014-09-16 23:00 |  | 16.7 | 1009.961 | -10.3 |  | -8.3
2014-09-17 |  | 16.4 | 1009.4545 | -12.1 |  | -8.9187
2014-09-17 01:00 |  | 16.3 | 1008.948 | -13 |  | -8.9125
2014-09-17 02:00 |  | 16.3 | 1008.948 | -9.4 |  | -8.9062
2014-09-17 03:00 |  | 16.3 | 1008.1883 | -11.7 |  | -9.2937
2014-09-17 04:00 |  | 16.4 | 1007.935 | -9.2 |  | -8.7688
2014-09-17 05:00 |  | 16.5 | 1007.935 | -7.7 |  | -8.9467
2014-09-17 06:00 |  | 17 | 1007.935 | -5.3 |  | -8.6188
2014-09-17 07:00 |  | 17.3 | 1008.1883 | -8.8 |  | -7.8563
2014-09-17 08:00 |  | 19 | 1008.948 | -7.6 |  | -8.8667
2014-09-17 09:00 |  | 20.9 | 1008.1883 | -6.6 |  | -7.8133
2014-09-17 10:00 |  | 22.7 | 1008.1883 | -7.1 |  | -7.2667
2014-09-17 11:00 |  | 22 | 1007.935 | -7.7 |  | -6.7067
2014-09-17 12:00 |  | 24 | 1007.935 | -4.7 |  | -6.3643
2014-09-17 13:00 |  | 27.8 | 1007.935 | -7.3 |  | -5.8929
2014-09-17 14:00 |  | 26.3 | 1007.1753 | -4.4 | -4.9 | -5.65
2014-09-17 15:00 |  | 22.9 | 1006.922 | -6.1 | -13.7 | -5.2857
2014-09-17 16:00 |  | 21 | 1006.922 | -3.5 | -11.3 | -4.8357
2014-09-17 17:00 |  | 18.7 | 1006.922 | -6.1 | -12.8 | -5.1571
2014-09-17 18:00 |  | 16.9 | 1006.922 | -7.3 | -12.3 | -5.25
2014-09-17 19:00 |  | 16.7 | 1006.922 | -5.5 | -12.7 | -5.7786
2014-09-17 20:00 |  | 17.3 | 1006.6688 | -7.2 | -12.9 | -6.2929
2014-09-17 21:00 |  | 17.3 | 1005.909 | -7.8 | -12.5 | -7.0929
2014-09-17 22:00 |  | 17.1 | 1005.909 | -8.7 | -13.2 | -7.95
2014-09-17 23:00 |  | 17.2 | 1005.6558 | -9.3 | -11.8 | -8.6571
2014-09-18 |  | 17.3 | 1004.896 | -10.7 | -13.4 | -8.3714
2014-09-18 01:00 |  | 17.1 | 1004.896 | -10.7 | -12.9 | -9.4071
2014-09-18 02:00 |  | 16.8 | 1004.6427 | -9.6 | -12.9 | -9.5357
2014-09-18 03:00 |  | 16.3 | 1003.883 | -9.9 | -12.2 | -9.55
2014-09-18 04:00 |  | 15.8 | 1003.883 | -8 | -14.2 | -8.9
2014-09-18 05:00 |  | 15.9 | 1003.883 | -9.8 | -17.4 | -9.65
2014-09-18 06:00 |  | 16.1 | 1003.883 | -11 | -16.1 | -9.2071
2014-09-18 07:00 |  | 16.9 | 1003.883 | -13.3 | -14.7 | -9.9077
2014-09-18 08:00 |  | 18.1 | 1003.883 | -12.5 | -15 | -9.9077
2014-09-18 09:00 |  | 19.4 | 1004.6427 | -13.8 | -14.7 | -10.0231
2014-09-18 10:00 |  | 21.4 | 1003.883 | -12 | -13.6 | -8.5714
2014-09-18 11:00 |  | 25.6 | 1003.883 | -11.6 | -12.9 | -8.6786
2014-09-18 12:00 |  | 27.9 | 1003.883 | -10.9 | -11.7 | -8.7929
2014-09-18 13:00 |  | 26.9 | 1003.3765 | -11 | -11.9 | -8.7714
2014-09-18 14:00 |  | 27.3 | 1002.87 | -9 | -12.9 | -8.1857
2014-09-18 15:00 |  | 25.4 | 1002.87 | -6.6 | -9.8 | -7.4214
2014-09-18 16:00 |  | 24.5 | 1002.87 | -9.1 | -10.2 | -7.1857
2014-09-18 17:00 |  | 21.9 | 1002.87 | -6 | -11.9 | -6.65
2014-09-18 18:00 |  | 20.2 | 1003.3765 | -6.9 | -10 | -6.0714
2014-09-18 19:00 |  | 19.7 | 1003.883 | -5.5 | -10.2 | -6.4929
2014-09-18 20:00 |  | 18.1 | 1003.883 | -6.1 | -11.8 | -7.5857
2014-09-18 21:00 |  | 16.9 | 1003.883 | -9.2 | -10.8 | -7.8357
2014-09-18 22:00 |  | 17 | 1003.883 | -7.7 | -11.5 | -8.4143
2014-09-18 23:00 |  | 16.7 | 1003.883 | -8.6 | -11.5 | -8.25
2014-09-19 |  | 16.5 | 1003.883 | -9.6 | -10.1 | -8.1429
2014-09-19 01:00 |  | 16.4 | 1003.883 | -8.8 | -10.9 | -8.4643
2014-09-19 02:00 |  | 16.4 | 1003.883 | -8.8 | -9.5 | -8.2143
2014-09-19 03:00 |  | 16.3 | 1003.883 | -9.9 | -7.4 | -8.7429
2014-09-19 04:00 |  | 16.3 | 1003.883 | -9.4 | -9.7 | -8.3143
2014-09-19 05:00 |  | 16.2 | 1003.883 | -9.2 | -7.5 | -7.8071
2014-09-19 06:00 |  | 16.3 | 1003.883 | -10.8 | -8.6 | -8.2071
2014-09-19 07:00 |  | 16 | 1003.883 | -10.1 | -7.8 | -7.4286
2014-09-19 08:00 |  | 16.5 | 1004.896 | -7.8 | -9.8 | -7.8429
2014-09-19 09:00 |  | 16.6 | 1004.896 | -10.8 | -8.5 | -7.45
2014-09-19 10:00 |  | 17.4 | 1004.896 | -10.2 | -9.2 | -6.9667
2014-09-19 11:00 |  | 16.7 | 1004.896 | -7.9 | -8.4 | -7.2267
2014-09-19 12:00 |  | 17.7 | 1004.896 | -8.7 | -9.6 | -7.3333
2014-09-19 13:00 |  | 17.8 | 1004.896 | -9.1 | -9.6 | -7.7467
2014-09-19 14:00 |  | 18.4 | 1004.896 | -9.4 | -9.4 | -7.0867
2014-09-19 15:00 |  | 17.8 | 1004.896 | -9.8 | -10.1 | -7.5267
2014-09-19 16:00 |  | 17.6 | 1004.896 | -11.1 | -9.6 | -7.16
2014-09-19 17:00 |  | 17.2 | 1005.4025 | -13.3 | -9.6 | -7.3
2014-09-19 18:00 |  | 17.1 | 1005.909 | -10.8 | -11.8 | -7.3067
2014-09-19 19:00 |  | 16.9 | 1006.4155 | -11.4 | -12.1 | -7.9
2014-09-19 20:00 |  | 17 | 1006.922 | -10.4 | -14.4 | -8.8933
2014-09-19 21:00 |  | 16.9 | 1006.922 | -14.2 | -13.7 | -9.72
2014-09-19 22:00 |  | 16.9 | 1006.922 | -14.1 | -16.3 | -10.74
2014-09-19 23:00 |  | 16.8 | 1006.922 | -16.1 | -16 | -11.3067
2014-09-20 |  | 16.6 | 1006.922 | -14 | -16 | -11.5133
2014-09-20 01:00 |  | 16.2 | 1006.922 | -16.3 | -15 | -11.9267
2014-09-20 02:00 |  | 16.5 | 1006.922 | -12.7 | -16.4 | -12.2467
2014-09-20 03:00 |  | 16.5 | 1006.922 | -13.6 | -17.2 | -12.0667
2014-09-20 04:00 |  | 16.4 | 1007.4285 | -13.6 | -15 | -12
2014-09-20 05:00 |  | 16.3 | 1007.6817 | -14.9 | -13.2 | -11.7467
2014-09-20 06:00 |  | 16.5 | 1007.935 | -11.3 | -13.1 | -11.3733
2014-09-20 07:00 |  | 16.3 | 1008.948 | -12.4 | -11.2 | -11.3333
2014-09-20 08:00 |  | 16.2 | 1008.948 | -14 | -10.9 | -10.8667
2014-09-20 09:00 |  | 16.8 | 1009.7078 | -9.3 | -11.3 | -9.925
2014-09-20 10:00 |  | 17.5 | 1009.961 | -11.1 | -11.8 | -9.55
2014-09-20 11:00 |  | 18.6 | 1009.961 | -10.3 | -11.4 | -8.6312
2014-09-20 12:00 |  | 18.8 | 1010.4675 | -10.6 | -10.1 | -8.125
2014-09-20 13:00 |  | 19.1 | 1010.4675 | -10.1 | -9.2 | -7.8688
2014-09-20 14:00 |  | 19.2 | 1010.974 | -7.1 | -6.6 | -6.7062
2014-09-20 15:00 |  | 18.2 | 1010.974 | -5.7 | -4.4 | -6.7938
2014-09-20 16:00 |  | 18 | 1011.2273 | -6.1 | -5.2 | -6.0067
2014-09-20 17:00 |  | 17.1 | 1011.987 | -5.9 | -6.5 | -5.7875
2014-09-20 18:00 |  | 16.2 | 1012.7468 | -7.5 | -5.6 | -4.5
2014-09-20 19:00 |  | 14.8 | 1013.7598 | -4.6 | -4.7 | -4.2687
2014-09-20 20:00 |  | 14.7 | 1014.2663 | -6.1 | -5.5 | -4.3688
2014-09-20 21:00 |  | 14.4 | 1015.026 | -7 | -4.6 | -4.1125
2014-09-20 22:00 |  | 13.6 | 1015.026 | -7.4 | -6.4 | -4.5312
2014-09-20 23:00 |  | 13.3 | 1016.039 | -4.2 | -6.1 | -4.7062
2014-09-21 |  | 12.8 | 1016.039 | -5.7 | -7.6 | -4.3933
2014-09-21 01:00 |  | 10.5 | 1016.7988 | -5 | -6.8 | -4.7188
2014-09-21 02:00 |  | 8.6 | 1016.7988 | -5.2 | -6.8 | -3.925
2014-09-21 03:00 |  | 7.6 | 1017.052 | -4.4 | -5.4 | -3.8563
2014-09-21 04:00 |  | 7.4 | 1017.052 | -4.9 | -6.6 | -4.025
2014-09-21 05:00 |  | 6.7 | 1017.5585 | -5.8 | -5.3 | -4.2062
2014-09-21 06:00 |  | 10.4 | 1018.065 | -6.2 | -1.6 | -3.1938
2014-09-21 07:00 |  | 16.2 | 1018.5715 | -3.9 | -5.2 | -3.0312
2014-09-21 08:00 |  | 19.3 | 1019.078 | -3.8 | -3.6 | -2.6625
2014-09-21 09:00 |  | 19.1 | 1019.078 | -5.8 | -3.2 | -2.6313
2014-09-21 10:00 |  | 22.5 | 1019.078 | -3.4 | -4.1 | -2.7687
2014-09-21 11:00 |  | 24.6 | 1019.078 | -7.5 | -1.5 | -2.4813
2014-09-21 12:00 |  | 21.6 | 1019.078 | -4 | -4.5 | -2.7313
2014-09-21 13:00 |  | 22.4 | 1019.078 | -1 | -4.5 | -2.35
2014-09-21 14:00 |  | 22.4 | 1019.3312 | -0.8 | -3 | -2.3813
2014-09-21 15:00 |  | 18.5 | 1020.091 | -5.3 | -2.5 | -2.825
2014-09-21 16:00 |  | 17.9 | 1020.091 | -2.6 | -2.8 | -2.6
2014-09-21 17:00 |  | 14.1 | 1020.091 | -3.3 | -2.6 | -2.1187
2014-09-21 18:00 |  | 11.5 | 1020.8507 | -1.6 | -4 | -1.4438
2014-09-21 19:00 |  | 10.4 | 1021.104 | -0.8 | -2.4 | -2.075
2014-09-21 20:00 |  | 9.8 | 1021.104 | -4.3 | -6 | -2.2875
2014-09-21 21:00 |  | 6.9 | 1021.104 | -4 | -5.2 | -2.8625
2014-09-21 22:00 |  | 6.4 | 1021.104 | -2.9 | -4.1 | -2.7062
2014-09-21 23:00 |  | 5.6 | 1021.104 | -3 | -3 | -2.2812
2014-09-22 |  | 5 | 1021.104 | -4.9 | -5 | -3.0312
2014-09-22 01:00 |  | 5.4 | 1021.104 | -5.9 | -3.5 | -3.775
2014-09-22 02:00 |  | 5.1 | 1021.104 | -4.6 | -7 | -3.6313
2014-09-22 03:00 |  | 3.9 | 1020.5975 | -4.7 | -4.3 | -3.6187
2014-09-22 04:00 |  | 3.8 | 1020.3442 | -5.9 | -4.6 | -3.2313
2014-09-22 05:00 |  | 5 | 1020.091 | -5.2 | -4.3 | -4
2014-09-22 06:00 |  | 6.8 | 1020.091 | -4.1 | -2.5 | -4.3875
2014-09-22 07:00 |  | 12.6 | 1020.091 | -1.5 | -5.8 | -2.7533
2014-09-22 08:00 |  | 14.5682 | 1020.091 | -1.1 | -3.7 | -3.2533
2014-09-22 09:00 |  | 16.9507 | 1020.091 | -1.8 | -3.7 | -3.2267
2014-09-22 10:00 |  | 18.8286 | 1020.091 | -4 |  | -3.6733
2014-09-22 11:00 |  | 19.9936 | 1020.091 | -5.2 | -4.7 | -3.4333
2014-09-22 12:00 |  | 13.8 | 1020.091 | -7.1 | -3.5 | -3.5786
2014-09-22 13:00 |  | 31.3 | 1020.091 | -7.1 | -4.3 | -2.8333
2014-09-22 14:00 |  | 25.6 | 1019.078 | -5.2 | -5.6 | -3.02
2014-09-22 15:00 |  | 24.4 | 1019.078 | -4.4 | -4.4 | -3.3333
2014-09-22 16:00 |  | 21.1 | 1019.078 | -3.2 | -3.8 | -3.3067
2014-09-22 17:00 |  | 15.3 | 1018.5715 | -3.2 | -3.2 | -2.7867
2014-09-22 18:00 |  | 10.8 | 1018.065 | -2.9 | -5.2 | -3.04
2014-09-22 19:00 |  | 14.7 | 1018.065 | -1.7 | -4.3 | -3.5333
2014-09-22 20:00 |  | 14.1 | 1018.065 | -4 | -5 | -3.62
2014-09-22 21:00 |  | 11.2 | 1018.065 | -2.9 | -5 | -3.6933
2014-09-22 22:00 |  | 11.2 | 1018.065 | -3.5 | -5.1 | -3.4867
2014-09-22 23:00 |  | 8.9 | 1017.3053 | -3.9 | -6 | -3.7267
2014-09-23 |  | 7.4 | 1017.052 | -5.6 | -4.8 | -4.1867
2014-09-23 01:00 |  | 7.5 | 1016.5455 | -4.4 | -5.6 | -4.58
2014-09-23 02:00 |  | 6.4 | 1016.039 | -5.2 | -6.4 | -4.3733
2014-09-23 03:00 |  | 5.8 | 1015.2793 | -5.5 | -5.6 | -4.5333
2014-09-23 04:00 |  | 5.2 | 1015.026 | -4.9 | -4.8 | -4.2667
2014-09-23 05:00 |  | 5.5 | 1015.026 | -6.4 | -6 | -4.2933
2014-09-23 06:00 |  | 10.4 | 1015.026 | -4.5 | -3.8 | -4.1267
2014-09-23 07:00 |  | 13.8 | 1015.026 | -4.4 | -1.7 | -2.9533
2014-09-23 08:00 |  | 20.1 | 1015.026 | -4 | -3.4 | -3.3929
2014-09-23 09:00 |  | 21.4 | 1015.026 | -5.6 | -4.4 | -3.4846
2014-09-23 10:00 |  | 24.2 | 1014.013 | -5.8 | -5.7 | -3.3385
2014-09-23 11:00 |  | 26.4 | 1014.013 |  | -4.9 | -3.9857
2014-09-23 12:00 |  | 23.9 | 1013.7598 |  | -5.9 | -4.2357
2014-09-23 13:00 |  | 24.4 | 1013 |  | -6.2 | -3.5857
2014-09-23 14:00 |  | 24.4 | 1012.4935 |  | -4.9 | -3.45
2014-09-23 15:00 |  | 19.8 | 1011.4805 |  | -5.6 | -3.5714
2014-09-23 16:00 |  | 18.4 | 1010.974 |  | -3 | -2.8571
2014-09-23 17:00 |  | 16.6 | 1010.974 |  | -4.3 | -2.6429
2014-09-23 18:00 |  | 16.3 | 1010.974 |  | -2.6 | -2.3571
2014-09-23 19:00 |  | 13.5 | 1010.2142 |  | -4.2 | -2.7571
2014-09-23 20:00 |  | 13.3 | 1009.961 |  | -4.9 | -2.5071
2014-09-23 21:00 |  | 13.2 | 1009.7078 |  | -3.9 | -2.4786
2014-09-23 22:00 |  | 13.1 | 1008.948 |  | -3.6 | -2.8929
2014-09-23 23:00 |  | 13.2 | 1008.4415 |  | -4.7 | -3.2929
2014-09-24 |  | 12.9 | 1007.935 |  | -3.2 | -3.3143
2014-09-24 01:00 |  | 12.9 | 1007.4285 |  | -4.4 | -3.5
2014-09-24 02:00 |  | 12.6 | 1006.922 |  | -5 | -3.2571
2014-09-24 03:00 |  | 12 | 1005.909 |  | -3.9 | -2.7929
2014-09-24 04:00 |  | 13.3 | 1005.909 |  | -4.9 | -1.9429
2014-09-24 05:00 |  | 13.1 | 1005.909 |  | -3.7 | -1.75
2014-09-24 06:00 |  | 13.3 | 1005.909 |  | -3.6 | -1.4214
2014-09-24 07:00 |  | 17.1 | 1005.909 |  | -0.6 | -0.58571
2014-09-24 08:00 |  | 19.9 | 1005.909 |  | -2.5 | -0.78571
2014-09-24 09:00 |  | 18.7 | 1006.922 |  | -5.2 | -1.6357
2014-09-24 10:00 |  | 20.8 | 1006.922 |  | -2.2 | -2.0429
2014-09-24 11:00 |  | 18.9 | 1007.4285 |  | -4.3 | -1.7571
2014-09-24 12:00 |  | 22.9 | 1007.935 |  | -4.5 | -1.7214
2014-09-24 13:00 |  | 24.2 | 1007.935 |  | -0.8 | -2.0571
2014-09-24 14:00 |  | 22.2 | 1007.935 |  | -2 | -1.9357
2014-09-24 15:00 |  | 17.6 | 1008.6947 | -1.4 | -3.4 | -1.1429
2014-09-24 16:00 |  | 16.5 | 1008.948 | -1.8 | -1.8 | -1.38
2014-09-24 17:00 |  | 13.6 | 1009.7078 | -0.6 | -1.4 | -1.0133
2014-09-24 18:00 |  | 11.2 | 1009.961 | -1.2 | -0.1 | -0.84667
2014-09-24 19:00 |  | 9.9 | 1010.974 | -1.7 | -1.8 | -1.3733
2014-09-24 20:00 |  | 9.3 | 1010.974 | -0.6 | 0.7 | -1.3333
2014-09-24 21:00 |  | 8.7 | 1010.974 | -2.3 | -4.6 | -1.7933
2014-09-24 22:00 |  | 7.5 | 1011.4805 | -3.9 | -2 | -1.1333
2014-09-24 23:00 |  | 6.5 | 1011.987 | -1.8 | -2.2 | -1.52
2014-09-25 |  | 7.2 | 1011.987 | -3.7 | -3.2 | -1.5333
2014-09-25 01:00 |  | 7.9 | 1011.987 | -3.3 | -1.1 | -1.7467
2014-09-25 02:00 |  | 8.1 | 1011.987 | -3.9 | -2.6 | -2.24
2014-09-25 03:00 |  | 8.1 | 1011.987 | -2.6 | -0.2 | -2.74
2014-09-25 04:00 |  | 8.5 | 1011.7337 | -2.4 | -1.4 | -1.5267
2014-09-25 05:00 |  | 9.7 | 1011.4805 | -3.5 | -1.2 | -1.7077
2014-09-25 06:00 |  | 11.6 | 1011.987 | 0.9 | -2.5 | -0.90667
2014-09-25 07:00 |  | 13 | 1011.987 | -0.9 | -0.6 | -0.61333
2014-09-25 08:00 |  | 16.2 | 1011.987 | 2.2 | -2.7 | -0.04
2014-09-25 09:00 |  | 20.1 | 1012.7468 | 2.1 | -1.5 | 0.22
2014-09-25 10:00 |  | 20.7 | 1013 | 0.3 | 0.6 | -0.36
2014-09-25 11:00 |  | 20.9 | 1013 | -4.7 | -2.9 | -1.0467
2014-09-25 12:00 |  | 23.3 | 1013 | -0.4 | -4.2 | -1.0933
2014-09-25 13:00 |  | 20.5 | 1013 | 0.2 | -1.2 | -1.5733
2014-09-25 14:00 |  | 20.2 | 1012.7468 | -2.4 | -2.8 | -1.6467
2014-09-25 15:00 |  | 19.9 | 1012.4935 | -2.3 | -2 | -1.62
2014-09-25 16:00 |  | 19.1 | 1011.987 | -3 | -1.5 | -1.44
2014-09-25 17:00 |  | 17.9 | 1013 | -2.6 | -1.8 | -1.2867
2014-09-25 18:00 |  | 17.6 | 1013 | -4.3 | -2.5 | -1.4467
2014-09-25 19:00 |  | 17.2 | 1013 | -3.4 | -2.6 | -1.6667
2014-09-25 20:00 |  | 17.4 | 1013 | -1.4 | -2.6 | -1.64
2014-09-25 21:00 |  | 17.1 | 1013 | -0.7 | -4.3 | -2.3067
2014-09-25 22:00 |  | 17.3 | 1013 | -3.4 | -3.6 | -1.7467
2014-09-25 23:00 |  | 17 | 1013 | -4.2 | -1.5 | -1.9
2014-09-26 |  | 17.1 | 1013 | -2.2 | -1.9 | -2.04
2014-09-26 01:00 |  | 17.3 | 1013 | -4 | -4.2 | -1.86
2014-09-26 02:00 |  | 17.1 | 1013 | -1.7 | -4.9 | -1.7
2014-09-26 03:00 |  | 17.2 | 1013 | -1.5 | -1.9 | -1.72
2014-09-26 04:00 |  | 16.6 | 1013 | -2.8 | -4.2 | -1.3067
2014-09-26 05:00 |  | 15.2 | 1013 | -3.3 | -2 | -1.58
2014-09-26 06:00 |  | 16.4 | 1013.7598 | -1.6 | -5 | -1.3933
2014-09-26 07:00 |  | 20.1 | 1015.026 | -1.9 | 0.1 | -0.76667
2014-09-26 08:00 |  | 22.5 | 1015.7858 | -2.2 | -1.2 | -0.44667
2014-09-26 09:00 |  | 22.7 | 1016.039 | -5.7 | -1.8 | -1.2067
2014-09-26 10:00 |  | 24.8 | 1016.7988 | -1.2 | 0.5 | -0.84
2014-09-26 11:00 |  | 23.6 | 1017.052 | -2.6 | -1 | 0.10667
2014-09-26 12:00 |  | 23.9 | 1017.5585 | -3.9 | -1.9 | -1.48
2014-09-26 13:00 |  | 23.2 | 1018.065 | -2.5 | -1.6 | -1.2333
2014-09-26 14:00 |  | 25.5 | 1018.065 | -2.3 | -5.4 | -0.7
2014-09-26 15:00 |  | 23.9 | 1018.3183 | -2.3 | -3.3 | -0.88
2014-09-26 16:00 |  | 21.4 | 1019.078 | -1.8 | -3.9 | -1.7733
2014-09-26 17:00 |  | 16 | 1019.078 | -2.5 | -3.7 | -1.4467
2014-09-26 18:00 |  | 14 | 1019.5845 | -1.1 | -3.3 | -1.2067
2014-09-26 19:00 |  | 15 | 1020.091 | -1.7 | -1.9 | -1.6333
2014-09-26 20:00 |  | 11.6 | 1020.3442 | -4.5 | -3 | -1.5867
2014-09-26 21:00 |  | 9.1 | 1021.104 | -3.6 | -3.4 | -2.3533
2014-09-26 22:00 |  | 12.1 | 1021.104 | -2.7 | -2 | -1.7533
2014-09-26 23:00 |  | 8.7 | 1020.5975 | -4.6 | -3.1 | -2.9333
2014-09-27 |  | 7.7 | 1020.091 | -2.1 | -2.5 | -1.7933
2014-09-27 01:00 |  | 6.4 | 1021.104 | -3.6 | -3.3 | -1.9133
2014-09-27 02:00 |  | 9.1 | 1020.091 | -2.2 | -4.5 | -2.7133
2014-09-27 03:00 |  | 10.6 | 1020.091 | -1.8 | -1.9 | -2.5867
2014-09-27 04:00 |  | 11.4 | 1020.091 | -2.6 | -2.4 | -2.02
2014-09-27 05:00 |  | 12 | 1020.091 | -0.4 | -1.2 | -2.32
2014-09-27 06:00 |  | 13.6 | 1020.5975 | -1.4 | -1.7 | -1.2667
2014-09-27 07:00 |  | 16 | 1021.104 | -2.3 | 0.3 | -1.2333
2014-09-27 08:00 |  | 18.2 | 1021.104 | -1.7 | -2 | -1.3133
2014-09-27 09:00 |  | 24.5 | 1021.3573 | -1.5 | -2 | -1.6933
2014-09-27 10:00 |  | 24.8 | 1021.104 | -1.5 | -4.5 | -2.2533
2014-09-27 11:00 |  | 24.8 | 1021.104 | -1.7 | -1.4 | -2.2133
2014-09-27 12:00 |  | 24.3 | 1021.104 | -2 | -2.3 | -2.5667
2014-09-27 13:00 |  | 22 | 1020.091 | -4.1 | -3.9 | -2.24
2014-09-27 14:00 |  | 21.6 | 1020.091 | -3.4 | -2.4 | -2.3267
2014-09-27 15:00 |  | 21.3 | 1019.5845 | -4.3 | -4 | -3.2533
2014-09-27 16:00 |  | 19.7 | 1019.078 | -2 | -3.9 | -2.4133
2014-09-27 17:00 |  | 18.5 | 1019.078 | -2.2 | -4.3 | -2.1467
2014-09-27 18:00 |  | 17.6 | 1019.078 | -2.2 | -3.8 | -2.16
2014-09-27 19:00 |  | 17.1 | 1019.078 | -3.4 | -4.6 | -2.2933
2014-09-27 20:00 |  | 17 | 1019.078 | 0.2 | -4 | -2.4867
2014-09-27 21:00 |  | 16.3 | 1019.078 | -2.6 | -4.6 | -2.9533
2014-09-27 22:00 |  | 16.7 | 1018.5715 | -2.8 | -4.4 | -2.56
2014-09-27 23:00 |  | 16.3 | 1018.065 | -1.6 | -2.3 | -2.8333
2014-09-28 |  | 16.1 | 1017.8117 | -3.7 | -3 | -3.24
2014-09-28 01:00 |  | 16 | 1017.052 | -2.8 | -4 | -2.88
2014-09-28 02:00 |  | 15.5 | 1016.7988 | -2.7 | -2.8 | -3.4
2014-09-28 03:00 |  | 14.1 | 1016.2922 | -3.3 | -4 | -3.0133
2014-09-28 04:00 |  | 14.1 | 1016.039 | -2.7 | -3.2 | -3.62
2014-09-28 05:00 |  | 14.3 | 1016.039 | -1.4 | -4.3 | -3.1467
2014-09-28 06:00 |  | 15.3 | 1016.039 | -3.7 | -1.5 | -2.1867
2014-09-28 07:00 |  | 19.2 | 1016.039 | -2.8 | -3.7 | -1.84
2014-09-28 08:00 |  | 26.9 | 1016.039 | -3.1 | -0.9 | -2.5933
2014-09-28 09:00 |  | 25.9 | 1016.039 | -1.4 | -4.1 | -2.9733
2014-09-28 10:00 |  | 29.5 | 1016.039 | -4.3 | -4.9 | -2.42
2014-09-28 11:00 |  | 32.2 | 1015.7858 | -3.6 | -3.2 | -3.1133
2014-09-28 12:00 |  | 26.8 | 1015.026 | -5.2 | -2.7 | -2.7267
2014-09-28 13:00 |  | 29.9 | 1015.026 | -3.9 | -3.2 | -3.0333
2014-09-28 14:00 |  | 26.9 | 1014.013 | -5 | -4.3 | -2.9867
2014-09-28 15:00 |  | 25.7 | 1014.013 | -5.6 | -4.6 | -3.0067
2014-09-28 16:00 |  | 22.7 | 1014.013 | -4 | -3.6 | -2.5333
2014-09-28 17:00 |  | 19.1 | 1014.013 | -4.2 | -2.6 | -2.2867
2014-09-28 18:00 |  | 17.1 | 1014.013 | -3.5 | -3.3 | -2.44
2014-09-28 19:00 |  | 16.3 | 1014.013 | -4.3 | -5.4 | -3.3267
2014-09-28 20:00 |  | 16.4 | 1014.013 | -4.7 | -3.7 | -3.1067
2014-09-28 21:00 |  | 17.6 | 1014.013 | -2.5 | -2.8 | -3.28
2014-09-28 22:00 |  | 17.1 | 1014.013 | -5.5 | -3.8 | -2.7867
2014-09-28 23:00 |  | 16.9 | 1014.013 | -4.2 | -4.6 | -3.42
2014-09-29 |  | 16.4 | 1014.013 | -5.7 | -3.7 | -3.72
2014-09-29 01:00 |  | 16.6 | 1013.2532 | -4.2 | -4.5 | -4.0733
2014-09-29 02:00 |  | 15.8 | 1013 | -6.3 | -5.1 | -4.1333
2014-09-29 03:00 |  | 14.4 | 1013 | -5.3 | -4.1 | -3.9267
2014-09-29 04:00 |  | 14.3 | 1013 | -5.1 | -5.1 | -4.2067
2014-09-29 05:00 |  | 14.8 | 1013 | -5.9 | -5.2 | -3.1133
2014-09-29 06:00 |  | 13.6 | 1013 | -4.9 | -5.7 | -3.46
2014-09-29 07:00 |  | 17.1 | 1014.013 | -4.9 | -4 | -3.2667
2014-09-29 08:00 |  | 20.4 | 1014.013 | -4.9 | -5.7 | -4.0733
2014-09-29 09:00 |  | 23.1 | 1014.013 | -6.7 | -4.8 | -4.7467
2014-09-29 10:00 |  | 25.1 | 1014.013 | -6.5 | -6.4 | -5.1333
2014-09-29 11:00 |  | 26.1 | 1014.013 | -9.1 | -6.7 | -5.2667
2014-09-29 12:00 |  | 30.8 | 1013.7598 | -6.3 | -6.8 | -4.6286
2014-09-29 13:00 |  | 28.5 | 1013.7598 | -4.4 | -4.4 | -5.2
2014-09-29 14:00 |  | 26.8 | 1013.7598 | -5 | -5.6 | -4.8071
2014-09-29 15:00 |  | 24.7 | 1013.5065 | -5.1 | -6.4 | -5.1143
2014-09-29 16:00 |  | 20 | 1013 | -6.1 | -8.1 | -5.5857
2014-09-29 17:00 |  | 18.1 | 1013 | -6.3 | -6.1 | -5.4857
2014-09-29 18:00 |  | 17.3 | 1013 | -5.9 | -6.7 | -6.2286
2014-09-29 19:00 |  | 15 | 1013 | -5 | -8.4 | -5.6286
2014-09-29 20:00 |  | 15.1 | 1014.013 | -6.9 | -7.4 | -5.3714
2014-09-29 21:00 |  | 15.4 | 1014.013 | -7.2 | -6.9 | -4.9857
2014-09-29 22:00 |  | 15.8 | 1014.013 | -7.3 | -9 | -5.75
2014-09-29 23:00 |  | 13.7 | 1014.013 | -9.8 | -8.6 | -6.3
2014-09-30 |  | 13.3 | 1014.013 | -11.4 | -7.2 | -6.3786
2014-09-30 01:00 |  | 11.3 | 1014.013 | -9.7 | -10.3 | -5.6429
2014-09-30 02:00 |  | 12.2 | 1014.5195 | -10.7 | -7.6 | -5.4286
2014-09-30 03:00 |  | 12.3 | 1015.026 | -9.7 | -8 | -5.0857
2014-09-30 04:00 |  | 11.4 | 1015.026 | -7.4 | -8.3 | -4.9714
2014-09-30 05:00 |  | 11.7 | 1015.2793 | -7.9 | -6.5 | -4.2929
2014-09-30 06:00 |  | 13.2 | 1016.039 | -5.3 | -4.9 | -4.15
2014-09-30 07:00 |  | 14.4 | 1016.039 | -4 | -3.6 | -3.2643
2014-09-30 08:00 |  | 18 | 1017.052 | -5.2 | -2.5 | -3.2571
2014-09-30 09:00 |  | 18.9 | 1017.052 | -6.3 | -2.4 | -3.2786
2014-09-30 10:00 |  | 25.5 | 1017.3053 | -4.1 | -3.3 | -3.2071
2014-09-30 11:00 |  | 25 | 1018.065 | -6.8 | -3.1 | -3.18
2014-09-30 12:00 |  | 25.6 | 1017.052 | -5.5 | -5.6 | -3.3933
2014-09-30 13:00 |  | 26.8 | 1017.052 | -3.1 | -4.1 | -2.8467
2014-09-30 14:00 |  | 27 | 1017.052 | -3.4 | -3.3 | -3.3133
2014-09-30 15:00 |  | 26.5 | 1017.052 | -6.1 | -4.8 | -4.08
2014-09-30 16:00 |  | 19.8 | 1016.5455 | -4.1 | -3.1 | -2.8333
2014-09-30 17:00 |  | 18 | 1016.2922 | -2.8 | -1.7 | -2.72
2014-09-30 18:00 |  | 17.7 | 1016.039 | -4.2 | -2.4 | -3.4267
2014-09-30 19:00 |  | 17.9 | 1016.039 | -4.4 | -4.1 | -2.8867
2014-09-30 20:00 |  | 17.6 | 1016.039 | -1.7 | -2.7 | -3.0267
2014-09-30 21:00 |  | 16.7 | 1016.039 | -2.7 | -3 | -3.8467
2014-09-30 22:00 |  | 16.1 | 1016.039 | -3.4 | -5.5 | -3.0467
2014-09-30 23:00 |  | 17.2 | 1015.5325 | -4.8 | -6.7 | -3.1867
2014-10-01 |  | 15.6824 | 1015.026 | -3.2 | -7.4 | -3.7846
2014-10-01 01:00 |  | 16.4 | 1015.026 | -5.1 | -6.9 | -3.65
2014-10-01 02:00 |  | 15 | 1015.026 | -5.1 | -6.3 | -3.5214
2014-10-01 03:00 |  | 13.6 | 1015.5325 | -5.1 | -4.6 | -3.0214
2014-10-01 04:00 |  | 13.3 | 1016.039 | -3.6 | -5.1 | -2.9571
2014-10-01 05:00 |  | 12.3 | 1016.039 | -2.4 | -3.9 | -2.7857
2014-10-01 06:00 |  | 13.3 | 1016.039 | -3.1 | -3.8 | -2.1786
2014-10-01 07:00 |  | 16.7 | 1016.7988 | -1.1 | -1.7 | -1.4214
2014-10-01 08:00 |  | 20.9 | 1017.3053 | -2.9 | -1.4 | -0.61429
2014-10-01 09:00 |  | 20.6 | 1018.065 | -3.7 | -3.2 | -1.2857
2014-10-01 10:00 |  | 23.7 | 1018.065 | -5.3 | -2.3 | -1.5143
2014-10-01 11:00 |  | 25.8 | 1018.3183 | -3.7 | -2.4 | -1.3857
2014-10-01 12:00 |  | 21.8 | 1018.8247 | -2.3 | -2.8 | -1.1286
2014-10-01 13:00 |  | 24.2 | 1019.078 | -4.1 | -2.1 | -1.25
2014-10-01 14:00 |  | 23.6 | 1019.078 | -3.9 | -1.7 | -1.5357
2014-10-01 15:00 |  | 21 | 1019.078 | -2.2 | -2.1 | -1.4429
2014-10-01 16:00 |  | 15.6 | 1020.091 | -0.3 | -1.8 | -1.3643
2014-10-01 17:00 |  | 14.9 | 1020.3442 | -0.5 | -1.5 | -1.6857
2014-10-01 18:00 |  | 14.7 | 1021.104 | -2.2 | -3.5 | -2.1571
2014-10-01 19:00 |  | 14.7 | 1021.8637 | -2 | -3.7 | -1.9143
2014-10-01 20:00 |  | 12.9 | 1022.117 | -1.4 | -3.7 | -2.8214
2014-10-01 21:00 |  | 12.9 | 1022.8768 | -3.1 | -2.8 | -2.45
2014-10-01 22:00 |  | 13.3 | 1023.13 | -2.1 | -3.9 | -2.7929
2014-10-01 23:00 |  | 13.1 | 1023.13 | -6.9 | -1.6 | -2.1786
2014-10-02 |  | 12.7 | 1023.13 | -3.2 | -3 | -2.6786
2014-10-02 01:00 |  | 12.2 | 1023.3832 | -4.9 | -3.9 | -2.6429
2014-10-02 02:00 |  | 11.2 | 1023.3832 | -2.2 | -3.1 | -2.5857
2014-10-02 03:00 |  | 11.4 | 1023.13 | -3.5 | -3.5 | -2.9357
2014-10-02 04:00 |  | 10.8 | 1023.8898 | -2.3 | -2.7 | -2.2786
2014-10-02 05:00 |  | 11.3 | 1024.143 | -4.4 | -2.9 | -2.6143
2014-10-02 06:00 |  | 12.3 | 1024.143 | -3.4 | -4.1 | -2.8286
2014-10-02 07:00 |  | 13.7 | 1024.143 | -1.8 | -2.4 | -2.1071
2014-10-02 08:00 |  | 14.9 | 1024.143 | -1.9 | -1.8 | -1.9571
2014-10-02 09:00 |  | 16.7 | 1024.143 | -0.7 | -4.1 | -1.9786
2014-10-02 10:00 |  | 18.4 | 1024.143 | -1.5 | -1.3 | -2.7929
2014-10-02 11:00 |  | 22.7 | 1023.13 | -5.1 | -2.6 | -3.1231
2014-10-02 12:00 |  | 28.7 | 1023.13 | -5 | -2.5 | -3.12
2014-10-02 13:00 |  | 27.2 | 1022.117 | -6.1 | -4.9 | -2.6333
2014-10-02 14:00 |  | 26.2 | 1022.117 | -5.8 | -4.3 | -3.58
2014-10-02 15:00 |  | 22.6 | 1021.104 | -5.1 | -4.8 | -3.98
2014-10-02 16:00 |  | 18.6 | 1020.8507 | -3.8 | -2.5 | -3.76
2014-10-02 17:00 |  | 15.8 | 1020.091 | -3 | -4.6 | -3.9933
2014-10-02 18:00 |  | 13.8 | 1020.091 | -3.7 | -5.6 | -3.46
2014-10-02 19:00 |  | 13.6 | 1020.091 | -6.4 | -7.5 | -3.7533
2014-10-02 20:00 |  | 13 | 1020.091 | -3.9 | -5 | -3.5333
2014-10-02 21:00 |  | 12.3 | 1019.078 | -4.7 | -7 | -3.7667
2014-10-02 22:00 |  | 11.8 | 1019.078 | -5.8 | -4 | -3.5933
2014-10-02 23:00 |  | 11.9 | 1018.065 | -6.5 | -4.9 | -3.9333
2014-10-03 |  | 14.2 | 1018.065 | -5.2 | -5.3 | -4.7
2014-10-03 01:00 |  | 13.8 | 1017.052 | -6.9 | -5.1 | -4.4133
2014-10-03 02:00 |  | 14.4 | 1017.052 | -5.7 | -3.6 | -3.6133
2014-10-03 03:00 |  | 14 | 1017.052 | -5.6 | -4.9 | -4.0133
2014-10-03 04:00 |  | 13.4 | 1017.052 | -5 | -7.1 | -4.1267
2014-10-03 05:00 |  | 13.8 | 1016.2922 | -5.8 | -8.3 | -4.3333
2014-10-03 06:00 |  | 14.7 | 1016.039 | -7.6 | -6.6 | -3.7333
2014-10-03 07:00 |  | 16.6 | 1016.039 | -3.1 | -6.4 | -3.1267
2014-10-03 08:00 |  | 17.6 | 1016.039 | -1.7 | -5.4 | -3.5733
2014-10-03 09:00 |  | 19.8 | 1016.039 | -2 | -5 | -3.26
2014-10-03 10:00 |  | 21.9 | 1015.5325 | -3.8 | -4.7 | -2.44
2014-10-03 11:00 |  | 27.3 | 1015.026 | -3.6 | -3.5 | -3.08
2014-10-03 12:00 |  | 23 | 1015.026 | -5.7 | -4.8 | -3.7333
2014-10-03 13:00 |  | 27.8 | 1014.2663 | -5.9 | -6.2 | -3.5533
2014-10-03 14:00 |  | 22.7 | 1013.7598 | -6.6 | -2.6 | -3.3933
2014-10-03 15:00 |  | 22.1 | 1013 | -3.7 | -1.4 | -3.24
2014-10-03 16:00 |  | 18.9 | 1012.4935 | -3.9 | -5.6 | -3.6
2014-10-03 17:00 |  | 17.2 | 1011.7337 | -3.2 | -4.9 | -3.1733
2014-10-03 18:00 |  | 16.4 | 1010.974 | -3.5 | -5.1 | -3.34
2014-10-03 19:00 |  | 15.9 | 1010.2142 | -5 | -4.9 | -3.3
2014-10-03 20:00 |  | 15.6 | 1009.961 | -4.8 | -6.5 | -3.7333
2014-10-03 21:00 |  | 15.6 | 1008.948 | -6 | -4.3 | -3.7333
2014-10-03 22:00 |  | 15.5 | 1007.935 | -4.4 | -4.8 | -4.1267
2014-10-03 23:00 |  | 15.1 | 1007.1753 | -3.9 | -4.9 | -4.2533
2014-10-04 |  | 15.5 | 1006.6688 | -6.5 | -5.6 | -4.5533
2014-10-04 01:00 |  | 14.9 | 1005.6558 | -5.2 | -5.3 | -4.5467
2014-10-04 02:00 |  | 15.2 | 1004.3895 | -5.9 | -6.7 | -4.7867
2014-10-04 03:00 |  | 15 | 1003.3765 | -6.9 | -4.8 | -5.1267
2014-10-04 04:00 |  | 15.5 | 1002.1102 | -7.7 | -3.7 | -3.54
2014-10-04 05:00 |  | 16.2 | 1001.857 | -4.6 | -4.1 | -2.34
2014-10-04 06:00 |  | 14 | 1001.0973 | 0.2 | -8.2 | -2.64
2014-10-04 07:00 |  | 12 | 1001.857 | -3 | -2.8 | -2.16
2014-10-04 08:00 |  | 12 | 1003.3765 | -1.8 | -3.4 | -1.1267
2014-10-04 09:00 |  | 12.5 | 1004.6427 | -1.4 | 0 | -0.28
2014-10-04 10:00 |  | 10.9 | 1005.6558 | -2.8 | -3.2 | -0.88
2014-10-04 11:00 |  | 13.9 | 1005.909 | -5.3 | -6 | -1.3933
2014-10-04 12:00 |  | 15.9 | 1006.922 | -0.7 | -5.3 | -1.66
2014-10-04 13:00 |  | 21 | 1007.4285 | -0.6 | -0.5 | -2.2467
2014-10-04 14:00 |  | 15.3 | 1008.1883 | -5.9 | -3.2 | -1.34
2014-10-04 15:00 |  | 17.6 | 1009.4545 | -5.1 | -1.3 | -1.4667
2014-10-04 16:00 |  | 13.4 | 1009.961 | -2.6 | -2.1 | -1.3467
2014-10-04 17:00 |  | 9.3 | 1010.4675 | -0.8 | -0.6 | -0.6
2014-10-04 18:00 |  | 7.9 | 1011.4805 | -0.9 | -0.8 | -0.17333
2014-10-04 19:00 |  | 6.5 | 1011.987 | -0.7 | -1.9 | -1.0267
2014-10-04 20:00 |  | 5.7 | 1012.7468 | -2.2 | -1.9 | -1.2267
2014-10-04 21:00 |  | 4.2 | 1013 | -0.9 | -1.7 | -1.7733
2014-10-04 22:00 |  | 3.5 | 1013 | -3.8 | -2.8 | -2.2467
2014-10-04 23:00 |  | 2.7 | 1013.5065 | -2.9 | -3.7 | -2.1929
2014-10-05 |  | 3.2 | 1014.013 | -3.4 | -3.3 | -1.5357
2014-10-05 01:00 |  | 3.9 | 1014.013 | -3.4 | -1.9 | -1.8214
2014-10-05 02:00 |  | 3.8 | 1014.013 | -2.5 | -1.6 | -2.0133
2014-10-05 03:00 |  | 2.7 | 1014.013 | -3.9 | -3 | -2.2733
2014-10-05 04:00 |  | 2.7 | 1014.013 | -2.1 | -2.5 | -2.2533
2014-10-05 05:00 |  | 3.4 | 1014.013 | -3.2 | -4 | -1.7467
2014-10-05 06:00 |  | 5.1 | 1014.013 | -1.6 | -2 | -2.0933
2014-10-05 07:00 |  | 10.8 | 1014.013 | 3.1 | 1.9 | -0.98
2014-10-05 08:00 |  | 12.3 | 1014.013 | 1.2 | -2.6 | -1.4533
2014-10-05 09:00 |  | 15.4 | 1014.013 | -0.3 | -0.4 | -2.0667
2014-10-05 10:00 |  | 20.3 | 1014.013 | -3 | -3.6 | -1.8
2014-10-05 11:00 |  | 23.5 | 1014.013 | -3.6 | -2 | -2.22
2014-10-05 12:00 |  | 23 | 1013 | -4.4 | -5.6 | -3.32
2014-10-05 13:00 |  | 18.2 | 1012.2402 | -3.9 | -2.3 | -3.38
2014-10-05 14:00 |  | 19.1 | 1011.987 | -2.8 | -4.7 | -3.36
2014-10-05 15:00 |  | 15.7 | 1010.974 | -3 | -4.3 | -3.36
2014-10-05 16:00 |  | 14.3 | 1009.961 | -3.3 | -3 | -3.3067
2014-10-05 17:00 |  | 12.3 | 1009.2012 | -2.6 | -3.1 | -3.6533
2014-10-05 18:00 |  | 11.2 | 1008.1883 | -3.7 | -4 | -3.7533
2014-10-05 19:00 |  | 10.6 | 1007.6817 | -4 | -4.8 | -3.6067
2014-10-05 20:00 |  | 10.7 | 1006.922 | -3.1 | -1.5 | -3.8933
2014-10-05 21:00 |  | 10 | 1006.1622 | -2.8 | -5.1 | -4.08
2014-10-05 22:00 |  | 10.5 | 1005.1493 | -6.4 | -4 | -4.2462
2014-10-05 23:00 |  | 10.5 | 1004.1363 | -3.8 | -6.4 | -4.34
2014-10-06 |  | 10.4 | 1002.6168 | -6.7 | -7.1 | -4.6133
2014-10-06 01:00 |  | 11.2 | 1001.3505 | -2 | -6.4 | -3.8533
2014-10-06 02:00 |  | 9.8 | 1000.0842 | -3.2 | -5.7 | -3.5667
2014-10-06 03:00 |  | 9.4 | 998.5648 | -3.8 | -5 | -3.7733
2014-10-06 04:00 |  | 9.7 | 997.5517 | -2.2 | -2.7 | -3.88
2014-10-06 05:00 |  | 10 | 996.2855 | -4.4 | -3.3 | -3.7733
2014-10-06 06:00 |  | 10.1 | 995.2725 | -3.1 | -4.5 | -3.2667
2014-10-06 07:00 |  | 10.2 | 994.0063 | -3.4 | -2.3 | -2.1533
2014-10-06 08:00 |  | 10.7 | 993.753 | -2.8 | -4.4 | -1.1867
2014-10-06 09:00 |  | 11.3 | 992.74 | -2.1 | -3.4 | -1.4733
2014-10-06 10:00 |  | 11.8 | 992.74 | -2.1 | -3.8 | -0.67333
2014-10-06 11:00 |  | 12.5 | 992.74 | -0.2 | -2.6 | -0.93333
2014-10-06 12:00 |  | 16.3 | 992.74 | -0.5 | -2.9 | -1.32
2014-10-06 13:00 |  | 16 | 992.74 | -0.1 | -4 | -1.86
2014-10-06 14:00 |  | 15.7 | 992.4868 | -1.2 | -2.3 | -2.3077
2014-10-06 15:00 |  | 15.6 | 991.727 | -2.5 | -2.9 | -2.0615
2014-10-06 16:00 |  | 14.2 | 991.727 | -2.3 | -3.7 | -1.5308
2014-10-06 17:00 |  | 10.6 | 991.727 | -3.1 | -3.8 | -1.7786
2014-10-06 18:00 |  | 9 | 992.2335 | -3.7 | -4.5 | -1.8071
2014-10-06 19:00 |  | 8.6 | 991.727 | -7.1 | -5.6 | -2.3214
2014-10-06 20:00 |  | 7.8 | 991.727 | -6.2 | -6 | -2.45
2014-10-06 21:00 |  | 6.3 | 991.727 | -5.4 | -6.8 | -3.35
2014-10-06 22:00 |  | 5 | 990.714 | -4.8 | -5.7 | -3.7357
2014-10-06 23:00 |  | 3.9 | 990.4607 | -3.4 | -6.7 | -3.7929
2014-10-07 |  | 4 | 989.701 | -5 | -6.8 | -3.6143
2014-10-07 01:00 |  | 5.1 | 989.1945 | -4.4 | -6.7 | -4.3786
2014-10-07 02:00 |  | 5.7 | 987.9283 | -4.9 | -8.9 | -3.7643
2014-10-07 03:00 |  | 6.9 | 986.9153 | -0.3 | -3.4 | -3.5214
2014-10-07 04:00 |  | 7.6 | 986.4088 | 0.3 | -5 | -3.45
2014-10-07 05:00 |  | 8.3 | 985.649 | -2.8 | -4.9 | -3.1786
2014-10-07 06:00 |  | 8.9 | 985.649 | -2.4 | -3.2 | -3.3357
2014-10-07 07:00 |  | 9.3 | 985.649 | -2.9 | -4.1 | -2.1143
2014-10-07 08:00 |  | 10.2 | 985.649 | -1.7 | -2.5 | -1.4214
2014-10-07 09:00 |  | 9.8 | 986.4088 | -0.9 | -2 | -1.0929
2014-10-07 10:00 |  | 12.4 | 986.9153 | -3.5 | -3 | -0.8
2014-10-07 11:00 |  | 14.4 | 987.675 | -3.1 | -4.1 | -1.0857
2014-10-07 12:00 |  | 17.8 | 987.9283 | -4.4 | 0.4 | -0.86429
2014-10-07 13:00 |  | 15.9 | 988.4073 | -0.6 | -3.4 | -0.23077
2014-10-07 14:00 |  | 17 | 989.701 | -3.3 | 1.1 | -1.1462
2014-10-07 15:00 |  | 15.7 | 990.4607 | 0.8 | -2.8 | -0.83571
2014-10-07 16:00 |  | 12.1 | 990.9673 | 0.7 | -3.1 | -1.3286
2014-10-07 17:00 |  | 10.7 | 991.727 | 0.6 | -2 | -0.35
2014-10-07 18:00 |  | 9.2 | 992.4868 | -2.5 | -1.9 | -0.95
2014-10-07 19:00 |  | 8.7 | 993.2465 | -2.5 | -2.1 | -0.94286
2014-10-07 20:00 |  | 8.2 | 993.753 | -2.1 | -1.6 | -1.5286
2014-10-07 21:00 |  | 8.4 | 993.753 | -2.6 | -3 | -1.5
2014-10-07 22:00 |  | 7.9 | 993.753 | -3.1 | -2.9 | -1.7857
2014-10-07 23:00 |  | 7.6 | 993.753 | -2.8 | -1.7 | -1.9
2014-10-08 |  | 6.9 | 993.753 | -2.2 | -3.4 | -2.4214
2014-10-08 01:00 |  | 6.1 | 993.753 | -4.7 | -3.9 | -2.6286
2014-10-08 02:00 |  | 6.9 | 992.74 | -5.7 | -3.1 | -3.3643
2014-10-08 03:00 |  | 6.2 | 991.727 | -3.7 | -3.9 | -3.0143
2014-10-08 04:00 |  | 5.5 | 990.714 | -0.9 | -4.4 | -2.5429
2014-10-08 05:00 |  | 6.1 | 990.714 | -1.2 | -4.8 | -2.5429
2014-10-08 06:00 |  | 8.3 | 989.9543 | -0.3 | -4 | -2.45
2014-10-08 07:00 |  | 10.6 | 989.701 | 0.6 | -1.1 | -2.0286
2014-10-08 08:00 |  | 12.2 | 988.9412 | -0.4 | -3 | -1.6071
2014-10-08 09:00 |  | 15.9 | 988.1815 | -2.3 | -2.2 | -2.65
2014-10-08 10:00 |  | 16.8 | 987.675 | -2.2 | -4.5 | -3.1769
2014-10-08 11:00 |  | 19.8 | 986.662 | -1.4 | -6.4 | -3.1231
2014-10-08 12:00 |  | 17.6 | 985.9022 | -6.6 | -4.2 | -3.3923
2014-10-08 13:00 |  | 19.2 | 984.8892 | -3.5 | -9.4 | -2.9333
2014-10-08 14:00 |  | 13.1 | 984.636 | -5.2 | -0.4 | -2.7417
2014-10-08 15:00 |  | 13.5 | 984.636 | -4.8 | -5.7 | -2.9667
2014-10-08 16:00 |  | 11.3 | 984.3827 | -5.9 | -9.6 | -2.6
2014-10-08 17:00 |  | 10.8 | 984.636 | -1.9 | -5.9 | -1.4833
2014-10-08 18:00 |  | 10.2 | 985.649 | -4.1 | -0.9 | -1.4583
2014-10-08 19:00 |  | 10.2 | 985.649 | -3 | -2.7 | -1.4583
2014-10-08 20:00 |  | 10 | 985.649 | -1.1 | -2.8 | -1.7333
2014-10-08 21:00 |  | 10 | 985.649 | -2.3 | -2.6 | -1.5167
2014-10-08 22:00 |  | 9.8 | 985.649 | -3.4 | -4.6 | -0.84167
2014-10-08 23:00 |  | 9.4 | 985.9022 | -1.3 | -4.1 | -1.8083
2014-10-09 |  | 9.3 | 986.662 | -2.7 | -1.6 | -1.05
2014-10-09 01:00 |  | 9.6 | 986.662 | -2.5 | -4.7 | -1.825
2014-10-09 02:00 |  | 10.1 | 986.4088 | -3.9 | -2.9 | -1.4333
2014-10-09 03:00 |  | 9.7 | 985.9022 | -2.1 | -5.8 | -1.7417
2014-10-09 04:00 |  | 10.2 | 985.9022 | -1.2 | -3.1 | -1.5333
2014-10-09 05:00 |  | 11 | 985.9022 | -2.3 | -4.2 | -1.5667
2014-10-09 06:00 |  | 11.9 | 986.662 | -1.4 | -0.6 | -1.8083
2014-10-09 07:00 |  | 14 | 986.662 | 0.9 | -2 | -0.95
2014-10-09 08:00 |  | 12.1 | 986.662 | -0.7 | -3.2 | -0.35833
2014-10-09 09:00 |  | 12.3 | 986.9153 | -3.2 | -0.6 | 0.0083333
2014-10-09 10:00 |  | 11.1 | 987.675 | -0.7 | -0.8 | -0.69167
2014-10-09 11:00 |  | 12.3 | 988.1815 | 0.1 | 6 | -0.069231
2014-10-09 12:00 |  | 13.6 | 988.688 | -0.9 | -5.4 | -0.1
2014-10-09 13:00 |  | 13.8 | 989.701 | -3.1 | -1.9 | -0.42308
2014-10-09 14:00 |  | 15.2 | 989.701 | -2.2 | -2.2 | -0.56154
2014-10-09 15:00 |  | 15.8 | 990.714 | -3.8 | 1.8 | -0.23077
2014-10-09 16:00 |  | 13 | 990.714 | 2.4 | -0.7 | -0.7
2014-10-09 17:00 |  | 12.5 | 990.714 | -1 | 0.3 | 0.33846
2014-10-09 18:00 |  | 11.2 | 991.2205 | -1.8 | 0.3 | -0.40714
2014-10-09 19:00 |  | 10.6 | 991.727 | -1.2 | 4.2 | -0.17143
2014-10-09 20:00 |  | 10.2 | 992.4868 | -1.7 | -0.6 | 0.05
2014-10-09 21:00 |  | 9.8 | 993.753 | -1 | -2.6 | -0.51429
2014-10-09 22:00 |  | 9.7 | 994.5127 | -2.1 | -0.9 | -0.50714
2014-10-09 23:00 |  | 9.3 | 995.0193 | -2 | -1.9 | -0.37143
2014-10-10 |  | 10 | 995.779 | -0.7 | -1.9 | -1.0857
2014-10-10 01:00 |  | 9.6 | 996.5388 | -1.5 | -3 | -1.5786
2014-10-10 02:00 |  | 8.7 | 996.792 | -3.2 | -3.2 | -1.1214
2014-10-10 03:00 |  | 8.3 | 997.805 | -1.6 | -1 | -0.55714
2014-10-10 04:00 |  | 7.9 | 997.805 | -2.2 | -0.1 | -1.1143
2014-10-10 05:00 |  | 9.2 | 998.818 | -2.5 | -1 | -0.85714
2014-10-10 06:00 |  | 9.4 | 998.818 | -1.6 | -1.7 | -0.55714
2014-10-10 07:00 |  | 11.4 | 999.831 | 0.2 | -0.4 | -0.41429
2014-10-10 08:00 |  | 15.7 | 1000.3375 | 1.3 | -2.4 | -0.43077
2014-10-10 09:00 |  | 17.5 | 1000.844 | 0.2 | -2 | -0.66923
2014-10-10 10:00 |  | 20.4 | 1000.844 | -2.9 | -3.4 | -1.2538
2014-10-10 11:00 |  | 21.1 | 1000.844 | -4.2 | -2.9 | -1.4077
2014-10-10 12:00 |  | 22 | 1000.844 | -4.4 | -1.8 | -1.8615
2014-10-10 13:00 |  | 22.8 | 1000.844 | -4.1 | -1 | -0.92308
2014-10-10 14:00 |  | 21.9 | 1000.844 | -3.6 | -2.7 | -1.8615
2014-10-10 15:00 |  | 14.3 | 1000.844 | -1.7 | 0 | -1.5462
2014-10-10 16:00 |  | 13.4 | 1000.844 | 2 | -4.3 | -0.75385
2014-10-10 17:00 |  | 10.3 | 1001.857 | -1.4 | -2.9 | -1.2231
2014-10-10 18:00 |  | 9.9 | 1001.857 | -0.3 | -3.2 | -1.3357
2014-10-10 19:00 |  | 10.6 | 1002.1102 | -1.8 | -3.8 | -1.6714
2014-10-10 20:00 |  | 10.6 | 1002.1102 | -2.7 | -3.7 | -1.7214
2014-10-10 21:00 |  | 9.7 | 1001.857 | -1.3 | -3.9 | -2.0071
2014-10-10 22:00 |  | 8.9 | 1002.6168 | -3 | -3.5 | -2.0143
2014-10-10 23:00 |  | 8.1 | 1002.3635 | -3.2 | -5.3 | -1.9857
2014-10-11 |  | 6.6 | 1002.6168 | -2.8 | -3.3 | -2.65
2014-10-11 01:00 |  | 5.6 | 1002.3635 | -3.4 | -3.4 | -2.4143
2014-10-11 02:00 |  | 6.2 | 1002.1102 | -5.2 | -3.8 | -2.3929
2014-10-11 03:00 |  | 5 | 1001.857 | -3.8 | -3.6 | -2.5643
2014-10-11 04:00 |  | 4.8 | 1001.857 | -3.6 | -4.9 | -2.1857
2014-10-11 05:00 |  | 4.7 | 1002.1102 | -2.7 | -3.4 | -2.5714
2014-10-11 06:00 |  | 5.7 | 1002.87 | -2.6 | -4.6 | -1.8286
2014-10-11 07:00 |  | 9.2 | 1003.1232 | -1.1 | -2.6 | -1.4143
2014-10-11 08:00 |  | 11.9 | 1003.883 | 1.3 | -2.7 | -0.74286
2014-10-11 09:00 |  | 13.1 | 1003.883 | -0.6 | -2 | -2.5643
2014-10-11 10:00 |  | 15.2 | 1003.883 | -0.9 | 1.5 | -1.8571
2014-10-11 11:00 |  | 16.3 | 1003.6297 | -4.9 | -6.4 | -2.3714
2014-10-11 12:00 |  | 16.9 | 1003.1232 | -1.7 | -4.5 | -2.1786
2014-10-11 13:00 |  | 18.8 | 1003.6297 | -1.9 | -4.9 | -1.6429
2014-10-11 14:00 |  | 17.4 | 1003.883 | -3.5 | -2.6 | -1.8643
2014-10-11 15:00 |  | 15.7 | 1003.6297 | -4.1 | -3 | -1.6714
2014-10-11 16:00 |  | 12.6 | 1003.883 | -1.8 | -2.7 | -1.1214
2014-10-11 17:00 |  | 8.3 | 1004.3895 | -3.1 | 0.3 | -1.4143
2014-10-11 18:00 |  | 8.2 | 1004.896 | -1.3 | -4.8 | -1.6929
2014-10-11 19:00 |  | 6.2 | 1005.1493 | -2.9 | -2.9 | -2.3929
2014-10-11 20:00 |  | 5.9 | 1005.6558 | -3.6 | -3.9 | -2.0929
2014-10-11 21:00 |  | 5.8 | 1005.909 | -3 | -2.6 | -2.7857
2014-10-11 22:00 |  | 5.7 | 1005.909 | -5.1 | -5.6 | -3.0357
2014-10-11 23:00 |  | 4.1 | 1005.909 | -2.7 | -4.4 | -3.5714
2014-10-12 |  | 3.6 | 1005.909 | -3.2 | -5 | -2.6929
2014-10-12 01:00 |  | 3.8 | 1005.909 | -4.6 | -5 | -3.3357
2014-10-12 02:00 |  | 3.4 | 1006.922 | -5.6 | -4.5 | -3.7
2014-10-12 03:00 |  | 2.7 | 1006.922 | -3.7 | -3.5 | -3.1143
2014-10-12 04:00 |  | 2.3 | 1006.922 | -3.5 | -7 | -3.4714
2014-10-12 05:00 |  | 2.3 | 1006.922 | -0.9 | -4.3 | -3.7071
2014-10-12 06:00 |  | 2.8 | 1006.922 | -6.3 | -4.7 | -2.8643
2014-10-12 07:00 |  | 5.9 | 1006.922 | -1.9 | -3.5 | -2.2571
2014-10-12 08:00 |  | 7.9 | 1006.922 | 1.1 | -1.4 | -2.1214
2014-10-12 09:00 |  | 10.8 | 1007.1753 | -1 | -3.4 | -2.5643
2014-10-12 10:00 |  | 15.1 | 1006.922 | -1.3 | -4.7 | -2.9357
2014-10-12 11:00 |  | 16.4 | 1006.922 | -2.3 | -4.6 | -3.8714
2014-10-12 12:00 |  | 15.2 | 1006.1622 | -5.9 | -6.1 | -4.8071
2014-10-12 13:00 |  | 14.7 | 1005.1493 | -4.4 | -3.4 | -4.4786
2014-10-12 14:00 |  | 14 | 1004.3895 | -4.8 | -2.1 | -4.0357
2014-10-12 15:00 |  | 13.1 | 1003.883 | -5.8 | -4.1 | -3.8571
2014-10-12 16:00 |  | 12.2 | 1003.883 | -6.1 | -3.1 | -3.1357
2014-10-12 17:00 |  | 11.6 | 1003.883 | -5.1 | -3.5 | -3.2857
2014-10-12 18:00 |  | 11.3 | 1003.3765 | -5 | -4.8 | -3.9929
2014-10-12 19:00 |  | 11.1 | 1002.87 | -3.6 | -4.8 | -4.3214
2014-10-12 20:00 |  | 11.3 | 1002.87 | -7.4 | -3.9 | -4.2286
2014-10-12 21:00 |  | 11 | 1001.857 | -6.5 | -4.5 | -4.7857
2014-10-12 22:00 |  | 11.3 | 1001.3505 | -5.9 | -6.3 | -5.0786
2014-10-12 23:00 |  | 11.2 | 1000.844 | -9.2 | -5.8 | -4.8786
2014-10-13 |  | 11.7 | 999.831 | -6.9 | -5.4 | -5.1
2014-10-13 01:00 |  | 11.3 | 999.3245 | -8.7 | -4.9 | -4.55
2014-10-13 02:00 |  | 11 | 998.818 | -5.8 | -5.7 | -4.0143
2014-10-13 03:00 |  | 10.8 | 997.805 | -3.9 | -5.6 | -3.8643
2014-10-13 04:00 |  | 11.1 | 997.5517 | -4.1 | -4.2 | -3.6214
2014-10-13 05:00 |  | 11.2 | 996.792 | -3.9 | -5.4 | -3.3143
2014-10-13 06:00 |  | 11.3 | 996.792 | -4.3 | -3.5 | -2.9286
2014-10-13 07:00 |  | 11.2 | 996.792 | -4.2 | -1.9 | -1.8929
2014-10-13 08:00 |  | 11.4 | 996.792 | -2.3 | -2.6 | -1.7429
2014-10-13 09:00 |  | 11.6 | 996.2855 | -2.8 | -3 | -2.25
2014-10-13 10:00 |  | 12 | 995.779 | -4.6 | -2.9 | -2.8786
2014-10-13 11:00 |  | 12.2 | 995.779 | -4.4 | -3.7 | -2.9714
2014-10-13 12:00 |  | 11.7 | 994.766 | -2 | -3.3 | -2.2929
2014-10-13 13:00 |  | 11.3 | 994.766 | -4.6 | -3.4 | -1.7286
2014-10-13 14:00 |  | 11.3 | 994.5127 | -2.9 | -3.8 | -1.65
2014-10-13 15:00 |  | 11 | 994.0063 | -1.9 | -2.3 | -2.2857
2014-10-13 16:00 |  | 10.9 | 994.2595 | -3.4 | -2.7 | -1.8571
2014-10-13 17:00 |  | 10.9 | 994.766 | -3.4 | -1.6 | -1.35
2014-10-13 18:00 |  | 10.9 | 994.766 | -3.3 | -1.4 | -2.3071
2014-10-13 19:00 |  | 11.2 | 994.766 | -1.5 | -2.9 | -1.9857
2014-10-13 20:00 |  | 11.2 | 994.766 | -0.5 | -2.2 | -1.8692
2014-10-13 21:00 |  | 11.3 | 994.766 | -2.8 | -2.4 | -1.8462
2014-10-13 22:00 |  | 11.4 | 995.5258 | -3.6 | -3.1 | -1.4
2014-10-13 23:00 |  | 11.5 | 995.779 | -2.6 | -3.5 | -1.3846
2014-10-14 |  | 11.4 | 995.779 | -3 | -2.4 | -0.9
2014-10-14 01:00 |  | 11.3 | 995.779 | -4.5 | -2.7 | -2.1154
2014-10-14 02:00 |  | 11.3 | 996.0322 | -1.9 | -2.6 | -1.7071
2014-10-14 03:00 |  | 11.1 | 996.792 | -3.3 | -3.8 | -1.7929
2014-10-14 04:00 |  | 11 | 996.792 | -3.4 | -4.2 | -1.8714
2014-10-14 05:00 |  | 10.9 | 996.792 | -3 | -1.6 | -1.8071
2014-10-14 06:00 |  | 11 | 997.805 | -3.7 | -2 | -1.3286
2014-10-14 07:00 |  | 10.9 | 998.3115 | -0.9 | 0.1 | -0.66429
2014-10-14 08:00 |  | 11.1 | 998.818 | -2 | -0.2 | -0.69286
2014-10-14 09:00 |  | 11.4 | 999.5778 | -0.8 | -1.2 | -0.32143
2014-10-14 10:00 |  | 12 | 999.831 | -1.6 | -3.8 | -0.99286
2014-10-14 11:00 |  | 12.7 | 999.831 | -1.6 | -2.5 | -1.2786
2014-10-14 12:00 |  | 13.3 | 999.831 | 0.2 | -0.6 | -1.8857
2014-10-14 13:00 |  | 13.6 | 999.831 | -1.7 | -2.1 | -1.9286
2014-10-14 14:00 |  | 13.4 | 999.831 | -4.3 | -3.7 | -2.05
2014-10-14 15:00 |  | 12.9 | 1000.3375 | -3.3 | -0.6 | -1.7857
2014-10-14 16:00 |  | 12.6 | 1000.844 | -1.6 | -2.7 | -1.6571
2014-10-14 17:00 |  | 12.3 | 1001.0973 | -1.2 | -0.9 | -1.1357
2014-10-14 18:00 |  | 12.1 | 1001.857 | -4.6 | -1.8 | -1.7857
2014-10-14 19:00 |  | 12.1 | 1001.6037 | -5.6 | -2.8 | -2.4786
2014-10-14 20:00 |  | 11.9 | 1001.0973 | -4.4 | -3.1 | -2.6643
2014-10-14 21:00 |  | 12 | 1001.0973 | -3.6 | -2.8 | -2.35
2014-10-14 22:00 |  | 12.1 | 1000.844 | -5.5 | -3.6 | -3.0929
2014-10-14 23:00 |  | 12.1 | 1001.6037 | -6.4 | -3.7 | -3.4786
2014-10-15 |  | 12 | 1001.857 | -6.3 | -5.2 | -3.5
2014-10-15 01:00 |  | 11.9 | 1001.0973 | -6.7 | -5.2 | -4.2071
2014-10-15 02:00 |  | 11.7 | 1000.844 | -4.5 | -3.1 | -4.5857
2014-10-15 03:00 |  | 11.7 | 1000.3375 | -6.8 | -4 | -4.3786
2014-10-15 04:00 |  | 11.6 | 999.831 | -4.9 | -4.4 | -4.6929
2014-10-15 05:00 |  | 11.6 | 999.831 | -3.9 | -3.6 | -4.5857
2014-10-15 06:00 |  | 11.9 | 999.831 | -5.7 | -3.4 | -4.2357
2014-10-15 07:00 |  | 12.5 | 999.831 | -4 | -3.9 | -4.2286
2014-10-15 08:00 |  | 13.7 | 999.831 | -3.8 | -5.7 | -4.5429
2014-10-15 09:00 |  | 15.4 | 999.831 | -5 | -5.5 | -3.8214
2014-10-15 10:00 |  | 16.4 | 999.3245 | -2.8 | -4.5 | -3.6786
2014-10-15 11:00 |  | 15.3 | 998.818 | -3.1 | -3.7 | -3.8231
2014-10-15 12:00 |  | 14.7 | 998.3115 | -4 | -4.4 | -3.6714
2014-10-15 13:00 |  | 14.1 | 997.805 | -6 | -6.2 | -3.8143
2014-10-15 14:00 |  | 13.9 | 997.0453 | -4.8 | -4 | -3.3786
2014-10-15 15:00 |  | 12.8 | 996.5388 | -4.2 | -4.1 | -3.75
2014-10-15 16:00 |  | 12.7 | 996.0322 | -5.8 | -6.4 | -3.8786
2014-10-15 17:00 |  | 12.6 | 995.779 | -7.7 | -3.9 | -3.5357
2014-10-15 18:00 |  | 12.6 | 994.766 | -5.9 | -3.9 | -4.3929
2014-10-15 19:00 |  | 12.9 | 994.0063 | -6.4 | -5.3 | -4.0786
2014-10-15 20:00 |  | 13.2 | 993.753 | -4.3 | -6.8 | -4.15
2014-10-15 21:00 |  | 13.4 | 993.753 | -5.7 | -4.4 | -3.8357
2014-10-15 22:00 |  | 13.4 | 992.9932 | -5.1 | -6.1 | -4.3786
2014-10-15 23:00 |  | 12.7 | 992.74 | -5.1 | -3.8 | -3.9857
2014-10-16 |  | 13.1 | 992.74 | -6.1 | -4.6 | -3.7143
2014-10-16 01:00 |  | 13.1 | 992.74 | -6.7 | -2.9 | -3.3714
2014-10-16 02:00 |  | 13 | 992.74 | -4.5 | -3.3 | -4.0071
2014-10-16 03:00 |  | 13.1 | 992.74 | -5 | -3.5 | -3.9071
2014-10-16 04:00 |  | 13.1 | 992.74 | -3.9 | -4.4 | -3.4
2014-10-16 05:00 |  | 12.3 | 992.74 | -5.2 | -6.8 | -3.5857
2014-10-16 06:00 |  | 12.5 | 992.9932 | -2.8 | -6.1 | -3.65
2014-10-16 07:00 |  | 13.7 | 993.753 | -1 | -3.7 | -2.7786
2014-10-16 08:00 |  | 15.3 | 994.5127 | -1.4 | -4.4 | -2.3143
2014-10-16 09:00 |  | 21.1 | 994.766 | -0.9 | -4 | -2.3786
2014-10-16 10:00 |  | 21.2 | 995.779 | -1.7 | -3.5 | -2.9786
2014-10-16 11:00 |  | 21.1 | 995.779 | -4.4 | -4.8 | -2.5357
2014-10-16 12:00 |  | 22.4 | 995.779 | 0 | -1.8 | -1.7143
2014-10-16 13:00 |  | 19.4 | 995.779 | -2.6 | -3.9 | -2.32
2014-10-16 14:00 |  | 19.4 | 994.766 | -4.1 | -2.5 | -2.4643
2014-10-16 15:00 |  | 17.3 | 994.766 | 0 | -3.9 | -2.06
2014-10-16 16:00 |  | 15.4 | 994.766 | -2.7 | -2.1 | -1.5933
2014-10-16 17:00 |  | 14.9 | 994.766 | -3 | -1.6 | -1.4067
2014-10-16 18:00 |  | 14.1 | 994.766 | -2.5 | -2.4 | -1.88
2014-10-16 19:00 |  | 13.3 | 994.766 | -2.3 | -3.9 | -2.1467
2014-10-16 20:00 |  | 13.1 | 994.766 | -4.2 | -4.6 | -2.06
2014-10-16 21:00 |  | 14 | 994.766 | -2.6 | -3.8 | -2.0933
2014-10-16 22:00 |  | 14.1 | 994.766 | -3.4 | -2.8 | -1.84
2014-10-16 23:00 |  | 13 | 995.2725 | -3.7 | -2.5 | -1.5867
2014-10-17 |  | 13.9 | 995.779 | -6.1 | -3.3 | -2.0133
2014-10-17 01:00 |  | 13.6 | 995.779 | -3.8 | -2.8 | -1.96
2014-10-17 02:00 |  | 13.1 | 995.779 | -3.1 | -3.6 | -1.7067
2014-10-17 03:00 |  | 12.9 | 996.792 | -0.6 | -4.1 | -0.48
2014-10-17 04:00 |  | 13.4 | 997.5517 | -0.8 | -1.2 | -1.2067
2014-10-17 05:00 |  | 13.1 | 997.805 | -1.2 | -3.1 | -1.2
2014-10-17 06:00 |  | 13 | 998.5648 | -1.9 | -2.3 | -0.87857
2014-10-17 07:00 |  | 14.9 | 999.5778 | 0.2 | -1.2 | 0.29333
2014-10-17 08:00 |  | 17.3 | 1002.3635 | -3.2 | -1 | -0.35333
2014-10-17 09:00 |  | 17.9 | 1002.6168 | -1.9 | -2.1 | -0.58667
2014-10-17 10:00 |  | 22.7 | 1003.3765 | -2.1 | -2.6 | -0.85333
2014-10-17 11:00 |  | 21 | 1003.883 | -2.9 | -0.9 | -1.86
2014-10-17 12:00 |  | 22.6 | 1003.883 | -4.3 | -4.4 | -2.0067
2014-10-17 13:00 |  | 22.9 | 1003.1232 | -4.7 | -3.5 | -2.6133
2014-10-17 14:00 |  | 19.5 | 1002.1102 | -2.8 | -5.5 | -2.5467
2014-10-17 15:00 |  | 18.1 | 1001.857 | -4 | -4 | -2.0667
2014-10-17 16:00 |  | 17 | 1001.857 | -0.7 | -2.3 | -2.1067
2014-10-17 17:00 |  | 16.6 | 1001.857 | -3 | -4.5 | -3.02
2014-10-17 18:00 |  | 16.6 | 1001.0973 | 1.5 | -4.1 | -3.02
2014-10-17 19:00 |  | 15.8 | 1000.844 | -0.2 | -1 | -2.18
2014-10-17 20:00 |  | 15.9 | 1000.844 | -2.8 | -2 | -2.7467
2014-10-17 21:00 |  | 15.9 | 1000.0842 | -5.3 | -3.8 | -3.0733
2014-10-17 22:00 |  | 16 | 999.831 | -1.2 | -3.1 | -2.9333
2014-10-17 23:00 |  | 16.3 | 998.818 | -3.6 | -4.7 | -2.5467
2014-10-18 |  | 16.5 | 998.818 | -4.8 | -3.7 | -1.9
2014-10-18 01:00 |  | 16.9 | 997.805 | -6.4 | -2.5 | -2.3733
2014-10-18 02:00 |  | 17.3 | 997.805 | -4.2 | -3.5 | -2.16
2014-10-18 03:00 |  | 17.6 | 997.805 | -2.5 | -2.1 | -1.72
2014-10-18 04:00 |  | 17.7 | 997.805 | -2.7 | -0.4 | -1.1867
2014-10-18 05:00 |  | 17.6 | 997.805 | -4.2 | -0.5 | -2.2733
2014-10-18 06:00 |  | 17.3 | 997.805 | -1.8 | -3 | -0.98667
2014-10-18 07:00 |  | 17.8 | 998.5648 | -2.6 | -1.7 | -1.3533
2014-10-18 08:00 |  | 18.3 | 999.0712 | -1.5 | -3.7 | -0.89333
2014-10-18 09:00 |  | 20.6 | 999.831 | -1.7 | -2.7 | -1.26
2014-10-18 10:00 |  | 21 | 1000.0842 | -1.4 | -1.7 | -1.22
2014-10-18 11:00 |  | 19.8 | 1000.5907 | -4.4 | -4.4 | -1.4733
2014-10-18 12:00 |  | 21.4 | 1000.3375 | -1 | -4.2 | -2.12
2014-10-18 13:00 |  | 20 | 1000.844 | -3.4 | -1.7 | -1.1533
2014-10-18 14:00 |  | 19.8 | 1000.844 | -4.5 | -3 | -1.86
2014-10-18 15:00 |  | 17.4 | 1001.0973 | -2.6 | -0.6 | -0.95333
2014-10-18 16:00 |  | 17.1 | 1001.6037 | -4.7 | -3.3 | -1.6933
2014-10-18 17:00 |  | 16.3 | 1001.857 | -3.8 | -2.1 | -1.34
2014-10-18 18:00 |  | 15.8 | 1002.1102 | -2.3 | -3.4 | -1.72
2014-10-18 19:00 |  | 16 | 1002.6168 | -5.9 | -1.9 | -1.8933
2014-10-18 20:00 |  | 16.2 | 1002.87 | -5.2 | -2.4 | -1.74
2014-10-18 21:00 |  | 16.5 | 1002.6168 | -1 | -4.7 | -2.3267
2014-10-18 22:00 |  | 16.4 | 1001.857 | -3.4 | -2.6 | -2.38
2014-10-18 23:00 |  | 16.4 | 1002.1102 | -1.6 | -3.5 | -2.18
2014-10-19 |  | 15.7 | 1001.857 | -3.5 | -5.2 | -2.6267
2014-10-19 01:00 |  | 14.9 | 1001.857 | -5.9 | -3.4 | -2.5533
2014-10-19 02:00 |  | 14.8 | 1001.3505 | -7.3 | -3.2 | -3.0667
2014-10-19 03:00 |  | 14.9 | 1000.844 | -1.8 | -2.8 | -2.4867
2014-10-19 04:00 |  | 14.8 | 1000.844 | -3.6 | -4.3 | -1.98
2014-10-19 05:00 |  | 14.6 | 1000.844 | -6.4 | -4.5 | -2.1667
2014-10-19 06:00 |  | 14 | 1000.844 | -2.9 | -1.6 | -1.38
2014-10-19 07:00 |  | 15.4 | 1001.3505 | -2.3 | -3 | -1.1133
2014-10-19 08:00 |  | 18.2 | 1001.857 | -6.6 | -3.2 | -1.38
2014-10-19 09:00 |  | 17.8 | 1001.857 | -2.7 | -2.3 | -1.36
2014-10-19 10:00 |  | 20.9 | 1002.1102 | -2.8 | -3.1 | -1.1133
2014-10-19 11:00 |  | 24.4 | 1002.1102 | -4.3 | -2.5 | -0.78
2014-10-19 12:00 |  | 21.5 | 1002.3635 | -4.5 | -2.8 | -1.8
2014-10-19 13:00 |  | 22.7 | 1001.857 | -4.7 | -2.8 | -1.3267
2014-10-19 14:00 |  | 20.2 | 1002.6168 | -1.2 | -3.7 | -1.4867
2014-10-19 15:00 |  | 19.8 | 1001.857 | -1 | -1.9 | -1.4667
2014-10-19 16:00 |  | 16.2 | 1002.3635 | 0.9 | -2.5 | -1.6933
2014-10-19 17:00 |  | 15.1 | 1002.87 | -3.5 | -1.3 | -1.16
2014-10-19 18:00 |  | 13.8 | 1003.6297 | -3 | 0.3 | -1.2067
2014-10-19 19:00 |  | 14 | 1004.1363 | -1.9 | 0.5 | -0.68
2014-10-19 20:00 |  | 13.7 | 1004.896 | -1.8 | -1.3 | -0.64
2014-10-19 21:00 |  | 14.8 | 1005.4025 | -3.9 | -2.1 | -0.8
2014-10-19 22:00 |  | 14.2 | 1005.909 | -0.1 | -2.1 | -1.2467
2014-10-19 23:00 |  | 12.5 | 1005.909 | -0.2 | -3 | -1.5133
2014-10-20 |  | 12.1 | 1006.1622 | -2 | -2.5 | -1.62
2014-10-20 01:00 |  | 11.6 | 1006.922 | -2.8 | -2.4 | -1.8267
2014-10-20 02:00 |  | 11.5 | 1006.922 | -3.2 | -3.3 | -2.4667
2014-10-20 03:00 |  | 11.4 | 1006.922 | -4.1 | -5.1 | -2.12
2014-10-20 04:00 |  | 12.3 | 1006.922 | -4 | -3.6 | -1.8
2014-10-20 05:00 |  | 12.3 | 1006.922 | -3.6 | -2.6 | -1.88
2014-10-20 06:00 |  | 11.9 | 1006.922 | -3.3 | -2.3 | -1.7467
2014-10-20 07:00 |  | 13.9 | 1006.922 | -1.9 | -3.5 | -0.84
2014-10-20 08:00 |  | 15.8 | 1006.922 | -0.5 | -2.7 | -1.0267
2014-10-20 09:00 |  | 17.1 | 1007.6817 | -1 | -0.8 | -1.1133
2014-10-20 10:00 |  | 15.2 | 1007.4285 | 0.7 | -3.1 | -1.8067
2014-10-20 11:00 |  | 16 | 1006.922 | -0.9 | -2.6 | -2.9733
2014-10-20 12:00 |  | 17 | 1006.4155 | 1.3 | -4.6 | -2.3667
2014-10-20 13:00 |  | 14.1 | 1005.909 | -3 | -2.8 | -3.0933
2014-10-20 14:00 |  | 14.4 | 1005.909 | -4.2 | -4 | -2.2867
2014-10-20 15:00 |  | 14.3 | 1005.6558 | -3.6 | -3.6 | -2.32
2014-10-20 16:00 |  | 13.7 | 1005.909 | -1.5 | -2.5 | -2.58
2014-10-20 17:00 |  | 13.1 | 1005.6558 | -1.3 | -2.5 | -2.9867
2014-10-20 18:00 |  | 12 | 1004.896 | -5.6 | -2.9 | -3.4067
2014-10-20 19:00 |  | 11.8 | 1004.3895 | -2.1 | -3.5 | -2.94
2014-10-20 20:00 |  | 11.1 | 1003.883 | -4.3 | -2.9 | -4
2014-10-20 21:00 |  | 11.2 | 1002.87 | -5.3 | -5.4 | -3.7533
2014-10-20 22:00 |  | 12.2 | 1001.6037 | -5.3 | -5.8 | -4.68
2014-10-20 23:00 |  | 12.4 | 1000.3375 | -4.4 | -6.7 | -4.52
2014-10-21 |  | 12.6 | 998.818 | -6.7 | -6.2 | -4.54
2014-10-21 01:00 |  | 12.9 | 997.0453 | -4.8 | -5.4 | -4.0429
2014-10-21 02:00 |  | 12.5 | 995.5258 | -2.6 | -7.4 | -4.7571
2014-10-21 03:00 |  | 12.7 | 993.2465 | -5.1 | -7.8 | -4.1133
2014-10-21 04:00 |  | 13.4 | 990.9673 | -2.9 | -2.9 | -2.7467
2014-10-21 05:00 |  | 13.6 | 989.701 | -2.2 | -2 | -1.4
2014-10-21 06:00 |  | 11.1 | 990.2075 | -2.8 | -2.5 | -0.66
2014-10-21 07:00 |  | 10.1 | 991.727 | -3 | -1.5 | -0.85333
2014-10-21 08:00 |  | 13.1 | 993.753 | -3.6 | -3.7 | -0.29333
2014-10-21 09:00 |  | 13.9 | 995.0193 | -1.3 | -0.5 | 0.87333
2014-10-21 10:00 |  | 14.6 | 996.0322 | -2 | 1.2 | 0.88667
2014-10-21 11:00 |  | 15.3 | 997.5517 | -2.9 | -2 | 0.67333
2014-10-21 12:00 |  | 16.7 | 998.5648 | -0.9 | 2.9 | 0.51333
2014-10-21 13:00 |  | 16.7 | 999.5778 | -4 | -3.9 | 0.78571
2014-10-21 14:00 |  | 7.8 | 1001.3505 | 4 | -0.4 | 1.3
2014-10-21 15:00 |  | 8.5 | 1003.1232 | 0.7 | 3.9 | 0.31538
2014-10-21 16:00 |  | 8.2 | 1004.6427 | -0.4 | -2.7 | 0.16923
2014-10-21 17:00 |  | 6.8 | 1006.1622 | -0.4 | 0.4 | 1.0667
2014-10-21 18:00 |  | 8 | 1007.6817 | -1.3 | -0.6 | 0.83571
2014-10-21 19:00 |  | 6.7 | 1008.6947 | 0.3 | -0.6 | 1.0467
2014-10-21 20:00 |  | 5.7 | 1010.7207 | 4.1 | -0.6 | 0.90667
2014-10-21 21:00 |  | 5.1 | 1011.4805 | -1.3 | -0.4 | 0.48667
2014-10-21 22:00 |  | 5.6 | 1012.7468 | -2.1 | 2.1 | -0.046667
2014-10-21 23:00 |  | 5.3 | 1014.013 | 0.2 | 1.2 | -4.4409e-17
2014-10-22 |  | 6.1 | 1014.5195 | -2 | -0.4 | 0.053333
2014-10-22 01:00 |  | 6.8 | 1015.026 | -0.3 | -1.2 | -0.2
2014-10-22 02:00 |  | 6.8 | 1015.2793 | 1.2 | -3.2 | -0.41333
2014-10-22 03:00 |  | 6.9 | 1015.5325 | -0.4 | 0.1 | -0.72
2014-10-22 04:00 |  | 5.3 | 1016.039 | -0.9 | -1.6 | -0.82667
2014-10-22 05:00 |  | 5.4 | 1016.039 | -2.9 | 0.5 | -0.61333
2014-10-22 06:00 |  | 4.8 | 1017.052 | 0.8 | -1.1 | -0.57333
2014-10-22 07:00 |  | 8.2 | 1018.065 | -0.2 | -1.7 | -0.63333
2014-10-22 08:00 |  | 11.2 | 1018.065 | 1.9 | -2.2 | -0.97333
2014-10-22 09:00 |  | 17.7 | 1018.065 | 1.4 | -0.5 | -1.1667
2014-10-22 10:00 |  | 14.5 | 1018.065 | 1.7 | -1.3 | -0.94667
2014-10-22 11:00 |  | 14.8 | 1018.065 | 0.5 | -2.8 | -1
2014-10-22 12:00 |  | 13.7 | 1017.5585 | -2.2 | -3.7 | -1.7867
2014-10-22 13:00 |  | 12.9 | 1017.052 | -1.3 | -1.7 | -2.0214
2014-10-22 14:00 |  | 12.9 | 1017.052 | -2.8 | -3.2 | -2.65
2014-10-22 15:00 |  | 12.8 | 1016.039 | -3.2 | -2.6 | -2.2429
2014-10-22 16:00 |  | 12.4 | 1016.039 | -3.5 | -2.8 | -2.3933
2014-10-22 17:00 |  | 11.9 | 1016.039 | -3 | -1.8 | -2.0933
2014-10-22 18:00 |  | 11.8 | 1015.5325 | -3.2 | -3 | -2.0867
2014-10-22 19:00 |  | 11.5 | 1015.026 | -2.3 | -3 | -2.1667
2014-10-22 20:00 |  | 11.7 | 1015.026 | -1.2 | -2 | -2.3133
2014-10-22 21:00 |  | 11.2 | 1015.026 | -1.6 | -4.8 | -2.72
2014-10-22 22:00 |  | 11.2 | 1014.013 | -4 | -4.1 | -3.5733
2014-10-22 23:00 |  | 12 | 1014.013 | -3 | -3.9 | -2.6467
2014-10-23 |  | 12.3 | 1013.5065 | -3.7 | -4.2 | -2.92
2014-10-23 01:00 |  | 12.5 | 1013 | -3.6 | -3.6 | -2.2867
2014-10-23 02:00 |  | 12.6 | 1013 | -5.1 | -3.5 | -2.6667
2014-10-23 03:00 |  | 12.2 | 1012.2402 | -2.8 | -2.6 | -2.3267
2014-10-23 04:00 |  | 11.1 | 1011.987 | -2.8 | -2.5 | -1.96
2014-10-23 05:00 |  | 10 | 1011.987 | -1.1 | -2.2 | -2.0733
2014-10-23 06:00 |  | 11.7 | 1011.987 | -3.1 | -2.6 | -1.34
2014-10-23 07:00 |  | 12.6 | 1011.987 | -2.3 | -0.9 | -1.58
2014-10-23 08:00 |  | 13.8 | 1011.987 | -1.4 |  | -1.68
2014-10-23 09:00 |  | 16.1 | 1010.974 | -0.3 |  | -1.9214
2014-10-23 10:00 |  | 15.6 | 1011.2273 | -2.2 | -1.1 | -1.6286
2014-10-23 11:00 |  | 18 | 1010.974 | -2.3 | -4.5 | -1.45
2014-10-23 12:00 |  | 17.2 | 1010.4675 | 1.1 | -4.9 | -1.9929
2014-10-23 13:00 |  | 16.9 | 1009.961 | -6.5 | -4.7 | -2.0643
2014-10-23 14:00 |  | 18.8 | 1009.2012 | -0.7 | -3.4 | -2.88
2014-10-23 15:00 |  | 16 | 1008.948 | -0.7 | -3.4 | -3.2733
2014-10-23 16:00 |  | 15.6 | 1008.6947 | -5.4 | -1.7 | -2.72
2014-10-23 17:00 |  | 15.4 | 1008.1883 | -1.2 | -2.3 | -1.9533
2014-10-23 18:00 |  | 15.5 | 1008.1883 | -1.1 | -0.5 | -2.3733
2014-10-23 19:00 |  | 14.7 | 1008.948 | -4.4 | -1.4 | -2.5333
2014-10-23 20:00 |  | 14.5 | 1008.948 | -1.4 | -2.8 | -2.7933
2014-10-23 21:00 |  | 13.8 | 1007.935 | -4.9 | -2.6 | -2.9133
2014-10-23 22:00 |  | 14.8 | 1007.935 | -2.5 | -0.8 | -2.3467
2014-10-23 23:00 |  | 14.5 | 1007.935 | -3.7 | -2.8 | -2.4933
2014-10-24 |  | 14.6 | 1007.935 | -2.8 | -3 | -2.5467
2014-10-24 01:00 |  | 14.5 | 1007.1753 | -4.2 | -0.5 | -2.3133
2014-10-24 02:00 |  | 14.5 | 1006.922 | -2.9 | -1.1 | -2.6267
2014-10-24 03:00 |  | 13.6 | 1006.922 | -4.9 | -0.9 | -2.2467
2014-10-24 04:00 |  | 14.1 | 1006.6688 | -3.7 | -2.1 | -2.2333
2014-10-24 05:00 |  | 13.7 | 1006.922 | -3 | -1.3 | -1.9067
2014-10-24 06:00 |  | 13.9 | 1006.922 | -2.3 | -2.3 | -1.4533
2014-10-24 07:00 |  | 14.8 | 1006.922 | -1 | -1.6 | -1.2933
2014-10-24 08:00 |  | 15.8 | 1006.922 | -2.4 | -0.6 | -1.3733
2014-10-24 09:00 |  | 18.2 | 1006.922 | -2 | -1.3 | -1.4667
2014-10-24 10:00 |  | 17.4 | 1006.922 | -1.5 | -1.7 | -2.3467
2014-10-24 11:00 |  | 20.1 | 1006.922 | -1.2 | -2.3 | -3.1067
2014-10-24 12:00 |  | 19.9 | 1006.1622 | -0.1 | -2.6 | -3.1667
2014-10-24 13:00 |  | 18.3 | 1005.6558 | -2.2 | -3.1 | -2.6067
2014-10-24 14:00 |  | 15.8 | 1004.896 | -1.6 | -2 | -2.4133
2014-10-24 15:00 |  | 13.2 | 1004.896 | -3.7 | -1 | -2.58
2014-10-24 16:00 |  | 12.3 | 1005.1493 | -3.1 | -1.3 | -2.76
2014-10-24 17:00 |  | 9.9 | 1005.909 | -5.5 | -1.6 | -2.5133
2014-10-24 18:00 |  | 8.3 | 1006.922 | -4.5 | -1.8 | -2.2467
2014-10-24 19:00 |  | 8.4 | 1006.922 | -2.3 | -3.1 | -1.84
2014-10-24 20:00 |  | 8.7 | 1007.4285 | -3.2 | -1.3 | -2.22
2014-10-24 21:00 |  | 8.4 | 1007.6817 | -3.9 | -0.3 | -1.92
2014-10-24 22:00 |  | 7.4 | 1007.935 | -3.2 | -1.3 | -2.0733
2014-10-24 23:00 |  | 6.5 | 1008.1883 | -3.6 | -2.7 | -1.8867
2014-10-25 |  | 7.5 | 1007.935 | -5.6 | -2.5 | -2.44
2014-10-25 01:00 |  | 7.3 | 1007.935 | -4 | -1.7 | -2.5667
2014-10-25 02:00 |  | 7 | 1007.935 | -3.4 | -1.4 | -2.1667
2014-10-25 03:00 |  | 6.7 | 1007.935 | -2.5 | -2.1 | -1.6933
2014-10-25 04:00 |  | 6.1 | 1008.4415 | -3.3 | -1.1 | -1.5067
2014-10-25 05:00 |  | 6.2 | 1008.948 | -3.1 | -2 | -1.8667
2014-10-25 06:00 |  | 6.5 | 1008.948 | -1.3 | -0.8 | -0.84
2014-10-25 07:00 |  | 7.9 | 1009.2012 | -1.8 | 0.6 | -0.84667
2014-10-25 08:00 |  | 10.3 | 1009.961 | 2.7 | -1.3 | -0.23333
2014-10-25 09:00 |  | 13.2 | 1009.961 | 3.2 | -0.5 | -1.2933
2014-10-25 10:00 |  | 14.5 | 1009.961 | -1 | -1.2 | -1.2
2014-10-25 11:00 |  | 18.1 | 1009.961 | -1.9 | -1.4 | -1.84
2014-10-25 12:00 |  | 18.8 | 1009.961 | -4 | -0.3 | -1.4533
2014-10-25 13:00 |  | 15.4 | 1009.961 | -2.9 | -1.5 | -2.1
2014-10-25 14:00 |  | 15.3 | 1009.961 | -2.3 | -1.5 | -1.76
2014-10-25 15:00 |  | 14.3 | 1009.961 | -1.4 | -2.2 | -2.02
2014-10-25 16:00 |  | 12.6 | 1009.961 | -2.5 | -0.2 | -1.24
2014-10-25 17:00 |  | 12.6 | 1010.2142 | -1 | -0.9 | -1.32
2014-10-25 18:00 |  | 12.4 | 1010.974 | -1.3 | -1.8 | -1.2067
2014-10-25 19:00 |  | 12.6 | 1010.974 | -2.7 | -0.6 | -1.3867
2014-10-25 20:00 |  | 12.2 | 1011.4805 | -3.5 | -1.9 | -1.2067
2014-10-25 21:00 |  | 11.9 | 1011.7337 | -2.9 | -1.9 | -1.3133
2014-10-25 22:00 |  | 12.3 | 1011.4805 | -4.3 | -1.5 | -1.0667
2014-10-25 23:00 |  | 11.4 | 1011.987 | -0.4 | -1.9 | -0.68
2014-10-26 |  | 12 | 1011.987 | -2 | -3.2 | -1.2667
2014-10-26 01:00 |  | 11.1 | 1011.987 | -2.2 | -1.3 | -1.6133
2014-10-26 02:00 |  | 10.8 | 1011.2273 | -3.2 | -2.6 | -2.4733
2014-10-26 03:00 |  | 12.3 | 1011.2273 | -3.7 | -2.7 | -1.3
2014-10-26 04:00 |  | 12.3 | 1010.974 | -4.6 | -3.4 | -1.2786
2014-10-26 05:00 |  | 12.5 | 1010.974 | -1.3 | -2.5 | -2.22
2014-10-26 06:00 |  | 12.5 | 1011.2273 | -2.6 | -1.7 | -1.9467
2014-10-26 07:00 |  | 13.4 | 1011.987 | -1.3 | -0.2 | -1.26
2014-10-26 08:00 |  | 14.9 | 1011.987 | -1.5 | -1.3 | -1.42
2014-10-26 09:00 |  | 16.1 | 1011.987 | -0.9 | 0.3 | -1
2014-10-26 10:00 |  | 15.2 | 1011.987 | -3.2 | 0.4 | -0.91333
2014-10-26 11:00 |  | 15.8 | 1011.987 | -3.3 | -3.5 | -2.1933
2014-10-26 12:00 |  | 15.6 | 1011.987 | -5.5 | -1.8 | -2.0133
2014-10-26 13:00 |  | 15.9 | 1011.987 | -2.8 | -3.3 | -2.8467
2014-10-26 14:00 |  | 16 | 1011.4805 | -2 | -2.8 | -1.7933
2014-10-26 15:00 |  | 15.2 | 1011.4805 | -0.3 | -0.4 | -1.6267
2014-10-26 16:00 |  | 14.2 | 1011.987 | -0.7 | -1.5 | -1.4
2014-10-26 17:00 |  | 14 | 1011.987 | -0.5 | -1.5 | -0.82
2014-10-26 18:00 |  | 13.9 | 1011.987 | 0.4 | -2.4 | -1.22
2014-10-26 19:00 |  | 13 | 1011.987 | -2 | -0.5 | -1.04
2014-10-26 20:00 |  | 13.7 | 1011.987 | -1.7 | -0.6 | -0.87333
2014-10-26 21:00 |  | 14.1 | 1011.987 | -0.2 | -2.2 | -1.7067
2014-10-26 22:00 |  | 14.1 | 1011.987 | -1.4 | -1.1 | -1.8
2014-10-26 23:00 |  | 14 | 1011.987 | -3.3 | -1.5 | -0.94
2014-10-27 |  | 14.2 | 1011.987 | -1.3 | -1.5 | -1.5933
2014-10-27 01:00 |  | 14.3 | 1011.987 | 0.2 | -1.1 | -1.7667
2014-10-27 02:00 |  | 14.5 | 1011.987 | -1.6 | -2 | -1.7667
2014-10-27 03:00 |  | 15 | 1011.987 | -3 | -1.5 | -2.1467
2014-10-27 04:00 |  | 15.1 | 1011.987 | -1.1 | -2.5 | -1.96
2014-10-27 05:00 |  | 14.1 | 1011.4805 | -3.1 | -1.6 | -2.5133
2014-10-27 06:00 |  | 13.6 | 1010.974 | -3.4 | -2.4 | -2.2
2014-10-27 07:00 |  | 14.9 | 1010.974 | -3.4 | -1.7 | -1.72
2014-10-27 08:00 |  | 15.6 | 1011.2273 | -1.2 | -1.8 | -1.78
2014-10-27 09:00 |  | 15.9 | 1011.987 | 1 | -2.2 | -1.5267
2014-10-27 10:00 |  | 16.9 | 1011.987 | -2.7 | -2.5 | -1.7533
2014-10-27 11:00 |  | 16.6 | 1010.974 | -2.7 | -3.2 | -2.6467
2014-10-27 12:00 |  | 17.7 | 1010.974 | -1.8 | -1.9 | -2.26
2014-10-27 13:00 |  | 17.3 | 1010.7207 | -3.4 | -2.9 | -2.6133
2014-10-27 14:00 |  | 17.1 | 1009.961 | -1.4 | -1.9 | -3.1
2014-10-27 15:00 |  | 16.6 | 1009.961 | -5.3 | -2.6 | -2.6467
2014-10-27 16:00 |  | 16 | 1009.961 | -4.5 | -1.6 | -2.2933
2014-10-27 17:00 |  | 15.4 | 1009.961 | -1.9 | -1.8 | -2.2067
2014-10-27 18:00 |  | 15.1 | 1009.961 | -3.2 | -2.5 | -2.9333
2014-10-27 19:00 |  | 15.7 | 1009.961 | -4.6 | -4.6 | -3.12
2014-10-27 20:00 |  | 15.7 | 1009.4545 | -3.6 | -3.3 | -3.28
2014-10-27 21:00 |  | 15.3 | 1008.948 | -4 | -2.5 | -3.5429
2014-10-27 22:00 |  | 15.6 | 1008.948 | -5.3 | -4.4 | -3.5286
2014-10-27 23:00 |  | 13.3 | 1008.948 | -5.3 | -3.8 | -3.9286
2014-10-28 |  | 12.8 | 1007.935 | -4.7 | -5.3 | -4.2
2014-10-28 01:00 |  | 12.4 | 1007.6817 | -5.3 | -3.3 | -4.5286
2014-10-28 02:00 |  | 11.8 | 1006.922 | -6.6 | -3.3 | -4.6154
2014-10-28 03:00 |  | 11.9 | 1006.922 | -3.3 | -3.7 | -4.15
2014-10-28 04:00 |  | 11.8 | 1006.1622 | -3.1 | -5.2 | -3.7929
2014-10-28 05:00 |  | 11.7 | 1005.909 | -2.5 | -1.9 | -3.5071
2014-10-28 06:00 |  | 12.4 | 1005.909 | -3.5 | -3.6 | -3.2857
2014-10-28 07:00 |  | 13.7 | 1005.909 | -5.3 | -2.5 | -2.8643
2014-10-28 08:00 |  | 16.6 | 1005.909 | -0.2 | -1.4 | -2.3
2014-10-28 09:00 |  | 20.6 | 1005.6558 | -2 | -1.7 | -2.3286
2014-10-28 10:00 |  | 24.7 | 1005.1493 | -4.5 | -1.3 | -2.5
2014-10-28 11:00 |  | 26.1 | 1004.896 | -4 | -3.7 | -2.65
2014-10-28 12:00 |  | 21.1 | 1004.1363 | -2.7 | -5.1 | -2.4714
2014-10-28 13:00 |  | 21 | 1003.6297 | -4.7 | -3.4 | -3.1357
2014-10-28 14:00 |  | 18.7 | 1002.87 | -2 | -2.9 | -3.0571
2014-10-28 15:00 |  | 17.9 | 1002.87 | -3.4 | -3.5 | -2.8
2014-10-28 16:00 |  | 17.1 | 1002.6168 | -0.9 | -3.8 | -2.4929
2014-10-28 17:00 |  | 17 | 1002.87 | -1.8 | -2.1 | -1.9714
2014-10-28 18:00 |  | 16.9 | 1002.87 | -1.5 | -1.6 | -2.0357
2014-10-28 19:00 |  | 17.1 | 1002.87 | -1.2 | 0.5 | -2.3357
2014-10-28 20:00 |  | 14.1 | 1003.1232 | -2.4 | -1.7 | -2.0214
2014-10-28 21:00 |  | 11.7 | 1004.1363 | -0.9 | -1.1 | -2.5714
2014-10-28 22:00 |  | 10.6 | 1005.1493 | -8.6 | -2.3 | -2.5786
2014-10-28 23:00 |  | 10.8 | 1005.909 | -6.6 | -1.1 | -2.2357
2014-10-29 |  | 10.9 | 1006.6688 | -3.6 | -2.1 | -1.9571
2014-10-29 01:00 |  | 10.8 | 1007.1753 | -3.9 | -2.3 | -2.3357
2014-10-29 02:00 |  | 10.6 | 1007.935 | -2.6 | -1.6 | -3.3357
2014-10-29 03:00 |  | 10.3 | 1007.935 | -5.7 | -1.2 | -2.4929
2014-10-29 04:00 |  | 8.3 | 1008.6947 | -4.7 | -2.6 | -2.1929
2014-10-29 05:00 |  | 7.3 | 1008.6947 | -2.7 | -2.3 | -2.3857
2014-10-29 06:00 |  | 8.7 | 1009.4545 | -1.2 | -2.4 | -1.4643
2014-10-29 07:00 |  | 10.2 | 1009.961 | -0.5 | -1.3 | -1.7071
2014-10-29 08:00 |  | 10.9 | 1010.974 | 1.7 | -0.5 | -1.8786
2014-10-29 09:00 |  | 12.3 | 1010.974 | 0.2 | -1.7 | -2.4929
2014-10-29 10:00 |  | 12.3 | 1011.4805 | -1.8 | -2.6 | -3.6714
2014-10-29 11:00 |  | 11.6 | 1011.2273 | -3.2 | -2.4 | -2.8077
2014-10-29 12:00 |  | 11.9 | 1010.974 | -4.7 | -2.2 | -2.3
2014-10-29 13:00 |  | 12.1 | 1011.2273 | -0.1 | -2.9 | -3.7429
2014-10-29 14:00 |  | 11.8 | 1010.974 | -2.5 | -2.3 | -3.0857
2014-10-29 15:00 |  | 11.2 | 1010.974 | -4 | -3.2 | -2.3143
2014-10-29 16:00 |  | 11.1 | 1010.974 | -2.6 | -2.7 | -2.6286
2014-10-29 17:00 |  | 11 | 1010.974 | -2.6 | -1.5 | -2.4143
2014-10-29 18:00 |  | 11.4 | 1011.4805 | -1 | -0.7 | -2.6
2014-10-29 19:00 |  | 12 | 1011.7337 | -3.8 | -1 | -3.1857
2014-10-29 20:00 |  | 11.7 | 1011.987 | -2.2 | -2.5 | -3.3071
2014-10-29 21:00 |  | 11.9 | 1011.7337 | -3.6 | -3.5 | -3.5143
2014-10-29 22:00 |  | 11.9 | 1010.974 | -4.9 | -5.4 | -4.2357
2014-10-29 23:00 |  | 11.9 | 1010.974 | -4.9 | -4.2 | -4.7071
2014-10-30 |  | 12.2 | 1010.7207 | -5.8 | -5 | -5.4786
2014-10-30 01:00 |  | 12.5 | 1009.961 | -5.3 | -3.6 | -5.4929
2014-10-30 02:00 |  | 13 | 1009.961 | -5.4 | -3.2 | -5.4786
2014-10-30 03:00 |  | 13.6 | 1009.961 | -6.5 | -5.3 | -5.9214
2014-10-30 04:00 |  | 14.1 | 1009.7078 | -7.2 | -4.6 | -4.8714
2014-10-30 05:00 |  | 14.5 | 1009.961 | -5.7 | -5 | -5.4786
2014-10-30 06:00 |  | 14.8 | 1009.2012 | -7.7 | -5.7 | -6.15
2014-10-30 07:00 |  | 15.6 | 1009.961 | -4.6 | -7.7 | -5.4357
2014-10-30 08:00 |  | 16.8 | 1009.961 | -6.1 | -7.7 | -6.3143
2014-10-30 09:00 |  | 18.4 | 1009.961 | -5.9 | -7.2 | -6.2
2014-10-30 10:00 |  | 19.5 | 1010.4675 | -5.2 | -6.7 | -5.6786
2014-10-30 11:00 |  | 20.6 | 1010.974 | -5.6 | -5.3 | -4.7357
2014-10-30 12:00 |  | 19.3 | 1010.974 | -5.9 | -5.8 | -4.6692
2014-10-30 13:00 |  | 22.4 | 1010.974 | -6.9 | -3.7 | -5.66
2014-10-30 14:00 |  | 22.8 | 1010.974 | -4.5 | -4.4 | -4.82
2014-10-30 15:00 |  | 18.7 | 1010.974 | -3.5 | -4.2 | -4.2733
2014-10-30 16:00 |  | 17.7 | 1010.974 | -1.2 | -2.9 | -3.78
2014-10-30 17:00 |  | 17.5 | 1010.974 | -7.2 | -4.9 | -4.7067
2014-10-30 18:00 |  | 17.1 | 1010.974 | -6 | -3.8 | -3.8333
2014-10-30 19:00 |  | 15.3 | 1010.974 | -3.3 | -2.3 | -4.4867
2014-10-30 20:00 |  | 15.2 | 1010.974 | -6 | -4.3 | -4.5
2014-10-30 21:00 |  | 16 | 1010.974 | -1.5 | -4.2 | -4.9933
2014-10-30 22:00 |  | 15.6 | 1010.7207 | -8.1 | -5.2 | -5.8733
2014-10-30 23:00 |  | 16 | 1010.4675 | -3 | -5.7 | -5.7133
2014-10-31 |  | 15.9 | 1010.974 | -3.2 | -5.1 | -6.2867
2014-10-31 01:00 |  | 15.8 | 1009.961 | -11.7 | -5.3 | -6.48
2014-10-31 02:00 |  | 14.2 | 1009.961 | -8.6 | -7.3 | -7.2067
2014-10-31 03:00 |  | 15.9 | 1009.961 | -5.7 | -4.9 | -6.9733
2014-10-31 04:00 |  | 16.4 | 1009.2012 | -5.7 | -5.9 | -6.9133
2014-10-31 05:00 |  | 16.2 | 1008.948 | -8.8 | -6.7 | -6.4133
2014-10-31 06:00 |  | 14.3 | 1009.4545 | -9.4 | -7.5 | -6.48
2014-10-31 07:00 |  | 14.9 | 1009.961 | -11.8 | -6.9 | -5.9467
2014-10-31 08:00 |  | 16.3 | 1009.961 | -10.3 | -6.4 | -5.9467
2014-10-31 09:00 |  | 18.5 | 1009.961 | -8.6 | -6.3 | -5.4133
2014-10-31 10:00 |  | 20.8 | 1009.961 | -4.4 | -5 | -4.9867
2014-10-31 11:00 |  | 20.8 | 1009.2012 | -8.3 | -5.4 | -5.6933
2014-10-31 12:00 |  | 20.5 | 1008.4415 | -8.2 | -7.2 | -6.1867
2014-10-31 13:00 |  | 22.5 | 1007.935 | -8.5 | -4.9 | -4.9333
2014-10-31 14:00 |  | 22 | 1007.1753 | -6 | -4.9 | -4.7333
2014-10-31 15:00 |  | 20.2 | 1006.922 | -2.5 | -4.9 | -4.4733
2014-10-31 16:00 |  | 18.6 | 1006.922 | -4.5 | -5 | -4.0933
2014-10-31 17:00 |  | 17.5 | 1006.6688 | -4.7 | -3.2 | -3.9
2014-10-31 18:00 |  | 16.6 | 1006.1622 | -3.6 | -2.9 | -3.8933
2014-10-31 19:00 |  | 15.7 | 1005.909 | -2.3 | -4.4 | -3.82
2014-10-31 20:00 |  | 15 | 1005.909 | -5 | -3.1 | -3.8
2014-10-31 21:00 |  | 16.1 | 1005.909 | -1.6 | -4.3 | -3.9933
2014-10-31 22:00 |  | 15.7 | 1005.909 | -1.9 | -4 | -4.0733
2014-10-31 23:00 |  | 16.9 | 1005.909 | -1 | -4 | -3.8733
2014-11-01 |  | 17.5 | 1004.896 | -6.2 | -3.8 | -2.98
2014-11-01 01:00 |  | 15.3 | 1004.896 | -3.1 | -3.6 | -3.1133
2014-11-01 02:00 |  | 14.9 | 1004.896 | -3.6 | -4.2 | -3.0133
2014-11-01 03:00 |  | 14.5 | 1005.4025 | -1.7 | -4.5 | -3.2333
2014-11-01 04:00 |  | 14.3 | 1005.909 | 0 | -1.5 | -2.98
2014-11-01 05:00 |  | 13.1 | 1006.4155 | -1.4 | -0.9 | -2.9467
2014-11-01 06:00 |  | 11.8 | 1006.922 | -3.8 | -2.1 | -2.46
2014-11-01 07:00 |  | 11.7 | 1007.6817 | -5 | -2.2 | -1.9933
2014-11-01 08:00 |  | 14.3 | 1007.935 | -1.5 | -1.4 | -1.7533
2014-11-01 09:00 |  | 18.5 | 1007.935 | -3.6 | -2.3 | -2.66
2014-11-01 10:00 |  | 19.7 | 1007.935 | -4.3 | -1.7 | -2.5933
2014-11-01 11:00 |  | 16.6 | 1007.935 | -6.3 | -1.1 | -4.1067
2014-11-01 12:00 |  | 16.7 | 1007.4285 | -4.9 | -4.7 | -3.7467
2014-11-01 13:00 |  | 19.4 | 1006.922 | -4.7 | -3 | -3.06
2014-11-01 14:00 |  | 15.9 | 1006.922 | -0.2 | -2.6 | -3.5933
2014-11-01 15:00 |  | 14.8 | 1006.1622 | -4.4 | -5 | -3.8333
2014-11-01 16:00 |  | 13 | 1005.6558 | -2.6 | -5.7 | -3.9533
2014-11-01 17:00 |  | 12.7 | 1004.6427 | -4.8 | -3.2 | -3.6133
2014-11-01 18:00 |  | 13.1 | 1003.883 | -3.7 | -3.4 | -3.9333
2014-11-01 19:00 |  | 13.7 | 1003.1232 | -0.6 | -4.4 | -3.6267
2014-11-01 20:00 |  | 13.8 | 1001.857 | -3.9 | -3.8 | -3.16
2014-11-01 21:00 |  | 13.5 | 1001.3505 | -3.2 | -2.8 | -2.78
2014-11-01 22:00 |  | 14.5 | 1000.5907 | -2.6 | -3.6 | -3.2533
2014-11-01 23:00 |  | 13.8 | 999.831 | -3.6 | -3.6 | -2.1067
2014-11-02 |  | 14.4 | 998.818 | -1.9 | -2.5 | -2.58
2014-11-02 01:00 |  | 14.3 | 998.818 | 0.1 | -1.4 | -2.5333
2014-11-02 02:00 |  | 14.2 | 997.805 | -2.4 | -3.3 | -2.46
2014-11-02 03:00 |  | 14.3 | 997.2985 | -3.2 | -1.6 | -2.64
2014-11-02 04:00 |  | 14.1 | 996.792 | -3.7 | -1.3 | -2.7
2014-11-02 05:00 |  | 14.1 | 996.792 | -4.2 | -0.4 | -2.5733
2014-11-02 06:00 |  | 14.1 | 995.779 | -1.9 | -3 | -2.2667
2014-11-02 07:00 |  | 14.2 | 995.779 | -3 | -1.3 | -2.0533
2014-11-02 08:00 |  | 12.7 | 996.792 | -2.6 | -4.3 | -2.4933
2014-11-02 09:00 |  | 14.2 | 996.792 | -1.9 | -2 | -2.74
2014-11-02 10:00 |  | 15.8 | 996.792 | -1.8 | -2.5 | -2.0267
2014-11-02 11:00 |  | 16.6 | 995.779 | -5.2 | -1.8 | -3.2533
2014-11-02 12:00 |  | 17.3 | 995.779 | -2.5 | -3.1 | -3.3
2014-11-02 13:00 |  | 15.5 | 995.2725 | -7.7 | -3.7 | -3.3267
2014-11-02 14:00 |  | 14.5 | 994.766 | -2.8 | -2.6 | -2.8933
2014-11-02 15:00 |  | 12.5 | 993.753 | -6.8 | -1.5 | -3.4
2014-11-02 16:00 |  | 10.3 | 993.753 | -4.2 | -1.4 | -3.1067
2014-11-02 17:00 |  | 9.1 | 993.4997 | -3.8 | -2.7 | -2.7867
2014-11-02 18:00 |  | 9.8 | 992.74 | -5.6 | -3 | -3.2667
2014-11-02 19:00 |  | 9 | 992.74 | -2.9 | -3.1 | -3.5333
2014-11-02 20:00 |  | 8.9 | 991.727 | -5.1 | -3.5 | -4.06
2014-11-02 21:00 |  | 8.5 | 991.2205 | -3.3 | -1.4 | -3.8267
2014-11-02 22:00 |  | 8.3 | 990.2075 | -2.8 | -5.6 | -3.6533
2014-11-02 23:00 |  | 8.3 | 989.4478 | -3.8 | -4.7 | -3.5333
2014-11-03 |  | 8.2 | 988.688 | -4.7 | -3.4 | -4.5333
2014-11-03 01:00 |  | 8.8 | 987.1685 | -3.8 | -4 | -3.88
2014-11-03 02:00 |  | 8.8 | 985.9022 | -3.8 | -4.4 | -4.06
2014-11-03 03:00 |  | 9.7 | 984.8892 | -1.2 | -3 | -3.8533
2014-11-03 04:00 |  | 8 | 983.623 | -2.6 | -3.7 | -3.0933
2014-11-03 05:00 |  | 7.7 | 975.2037 | -2 | -1.3 | -2.3
2014-11-03 06:00 |  | 6.5 | 974.9849 | -3.2 | -1.6 | -2.7667
2014-11-03 07:00 |  | 6.5 | 975.1738 | -3.8 | -1.5 | -1.5333
2014-11-03 08:00 |  | 7.6 | 974.9832 | -2.5 | -2.5 | -2.1
2014-11-03 09:00 |  | 14 | 974.646 | -1.6 | -3.4 | -1.9133
2014-11-03 10:00 |  | 16.4 | 973.9235 | -3 | -2.2 | -2.3267
2014-11-03 11:00 |  | 16.4 | 972.6329 | -5.1 | -2.5 | -2.6267
2014-11-03 12:00 |  | 17.6 | 972.1413 | -0.6 | -1.3 | -3.12
2014-11-03 13:00 |  | 18.8 | 971.8351 | -2.9 | -0.9 | -3.0733
2014-11-03 14:00 |  | 12.6 | 976.1964 | -4.9 | -2.4 | -2.8933
2014-11-03 15:00 |  | 9.7 | 980.584 | 0.6 | -1.6 | -2.0786
2014-11-03 16:00 |  | 8.2 | 980.584 | -1.7 | -1.5 | -1.5643
2014-11-03 17:00 |  | 7 | 980.584 | -2.4 | -1 | -1.5867
2014-11-03 18:00 |  | 6.4 | 979.8243 | -2.5 | -3.6 | -1.6
2014-11-03 19:00 |  | 7.8 | 979.571 | -0.7 | -2.7 | -1.7467
2014-11-03 20:00 |  | 7.2 | 979.3178 | -1.7 | -3.1 | -1.82
2014-11-03 21:00 |  | 6.8 | 979.571 | -1 | -3.2 | -1.9133
2014-11-03 22:00 |  | 6.5 | 978.558 | -3.1 | -0.8 | -2.8933
2014-11-03 23:00 |  | 5.9 | 978.558 | -3.7 | -2 | -2.56
2014-11-04 |  | 5.2 | 978.8112 | -4.5 | -2 | -1.9667
2014-11-04 01:00 |  | 4.2 | 979.571 | -3.3 | -2.6 | -1.8533
2014-11-04 02:00 |  | 3.9 | 980.0775 | -2.4 | -2 | -1.8133
2014-11-04 03:00 |  | 3 | 980.584 | -0.1 | -2.2 | -2.1467
2014-11-04 04:00 |  | 2 | 980.584 | -2.1 | -2.1 | -1.5667
2014-11-04 05:00 |  | 1.7 | 981.597 | -2.8 | -1.6 | -1.34
2014-11-04 06:00 |  | 3.3 | 982.1035 | -4.2 | -2.7 | -1.8
2014-11-04 07:00 |  | 3.6 | 982.61 | -3.1 | -1.5 | -0.26667
2014-11-04 08:00 |  | 6.8 | 983.3697 | 0.3 | -0.2 | 0.22667
2014-11-04 09:00 |  | 11.5 | 983.623 | 1.9 | -1.2 | -1.2933
2014-11-04 10:00 |  | 12.2 | 984.636 | -0.8 | -1.9 | -0.79333
2014-11-04 11:00 |  | 10.6 | 984.636 | -1.8 | -2 | -1.6733
2014-11-04 12:00 |  | 10.9 | 985.3958 | -0.1 | -1.3 | -1.3533
2014-11-04 13:00 |  | 8.6 | 985.649 | -1.4 | 0 | -1.7267
2014-11-04 14:00 |  | 8.4 | 985.649 | -2.3 | -2.6 | -1.6467
2014-11-04 15:00 |  | 8 | 986.662 | -1.7 | -0.5 | -1.2667
2014-11-04 16:00 |  | 7.3 | 987.1685 | -1.4 | -0.6 | -1.4733
2014-11-04 17:00 |  | 6.9 | 987.675 | -2.6 | -2.7 | -1.4667
2014-11-04 18:00 |  | 5.6 | 988.688 | -1.2 | -1.5 | -1.8
2014-11-04 19:00 |  | 5 | 989.1945 | -3.7 | -1.5 | -2.06
2014-11-04 20:00 |  | 4 | 989.701 | -2.3 | -1.7 | -2.08
2014-11-04 21:00 |  | 3.6 | 990.4607 | -3 | -3.1 | -2.7533
2014-11-04 22:00 |  | 5.4 | 990.714 | -2.7 | -2.5 | -2.3286
2014-11-04 23:00 |  | 4.7 | 991.727 | -1.6 | -3.2 | -2.5667
2014-11-05 |  | 4.3 | 992.2335 | -5.3 | -0.9 | -3.36
2014-11-05 01:00 |  | 2.2 | 992.74 | -5.5 | -3 | -2.8933
2014-11-05 02:00 |  | 3.3 | 993.753 | -6 | -2.1 | -3.2533
2014-11-05 03:00 |  | 1.7 | 993.753 | -5.5 | -4.3 | -3.3667
2014-11-05 04:00 |  | 1.5 | 994.2595 | -5.1 | -2.3 | -3.1667
2014-11-05 05:00 |  | 2.4 | 995.0193 | -4.8 | -1.8 | -2.6133
2014-11-05 06:00 |  | 4.8 | 996.0322 | -4.6 | -0.9 | -2.2733
2014-11-05 07:00 |  | 6.1 | 996.792 | -5.4 | -0.7 | -2.1667
2014-11-05 08:00 |  | 7.9 | 997.805 | -2.4 | -0.9 | -2.42
2014-11-05 09:00 |  | 9.4 | 998.0583 | -0.5 | -0.8 | -2.2
2014-11-05 10:00 |  | 15.1 | 998.818 | -2.8 | -2.6 | -1.7
2014-11-05 11:00 |  | 14.9 | 998.818 | -3.2 | -1.9 | -3.25
2014-11-05 12:00 |  | 13.2 | 999.0712 | -2.4 | -1.9 | -2.1692
2014-11-05 13:00 |  | 12.3 | 999.831 | -4.3 | -3 | -2.3071
2014-11-05 14:00 |  | 13.1 | 1000.5907 | -4.9 | -2.6 | -1.7071
2014-11-05 15:00 |  | 12.3 | 1000.844 | -2.3 | -1.6 | -1.5786
2014-11-05 16:00 |  | 7.1 | 1001.3505 | -1.4 | -1.5 | -1.2071
2014-11-05 17:00 |  | 4.4 | 1001.857 | -2.4 | -3.7 | -2.0857
2014-11-05 18:00 |  | 7.5667 | 1001.857 | -2.3 | -7.9 | -4.1857
2014-11-05 19:00 |  | 2 | 1001.857 | -2.8 | -8.8 | -5.1143
2014-11-05 20:00 |  | 1.4 | 1002.1102 | -3.5 | -9.7 | -6.7643
2014-11-05 21:00 |  | 0.9 | 1002.87 | -4.5 | -7 | -9.8
2014-11-05 22:00 |  | 0.5 | 1002.87 | -4.3 | -9.2 | -10.3786
2014-11-05 23:00 |  | 0 | 1002.87 | -4.4 | -6.5 | -10.1571
2014-11-06 |  | -0.2 | 1002.87 | -6 | -5.6 | -11.0857
2014-11-06 01:00 |  | -0.2 | 1002.87 | -7.3 | -5.5 | -9.8286
2014-11-06 02:00 |  | 0.3 | 1002.6168 | -7.9 | -6 | -10.6714
2014-11-06 03:00 |  | 0.9 | 1001.857 | -8.1 | -8.4 | -10
2014-11-06 04:00 |  | 0 | 1001.857 | -8.8 | -7.4 | -8.4857
2014-11-06 05:00 |  | -0.1 | 1001.857 | -6.8 | -6.2 | -7.2786
2014-11-06 06:00 |  | 1.3 | 1001.3505 | -7.1 | -7.9 | -6.14
2014-11-06 07:00 |  | 4.3 | 1001.3505 | -3.9 | -6.7 | -5.1214
2014-11-06 08:00 |  | 6.5 | 1000.844 | -2.6 | -7.1 | -5.3533
2014-11-06 09:00 |  | 10.7 | 999.831 | -6.1 | -7 | -5.9467
2014-11-06 10:00 |  | 11 | 999.831 | -2.1 | -5.8 | -4.9267
2014-11-06 11:00 |  | 10.7 | 998.818 | -1.2 | -8.2 | -5.5333
2014-11-06 12:00 |  | 11.6 | 997.805 | -4.3 | -6.7 | -5.7
2014-11-06 13:00 |  | 11.7 | 996.792 | -3.7 | -6.5 | -5.86
2014-11-06 14:00 |  | 11.7 | 995.779 | -4.4 | -6.5 | -5.2933
2014-11-06 15:00 |  | 10.8 | 995.0193 | -5.2 | -5.7 | -5.6067
2014-11-06 16:00 |  | 10.6 | 994.2595 | -6.4 | -4.1 | -5.14
2014-11-06 17:00 |  | 10.3 | 993.753 | -5.6 | -5.1 | -4.1533
2014-11-06 18:00 |  | 9.7 | 992.9932 | -4.7 | -5 | -4.84
2014-11-06 19:00 |  | 10.2 | 991.9802 | -4.5 | -4.5 | -5.48
2014-11-06 20:00 |  | 11 | 990.714 | -4.1 | -5.2 | -5.0467
2014-11-06 21:00 |  | 10.7 | 989.4478 | -4.9 | -5.8 | -5.2
2014-11-06 22:00 |  | 11 | 988.1815 | -4.5 | -6.5 | -5.4333
2014-11-06 23:00 |  | 11.5 | 986.9153 | -3.9 | -5.3 | -5
2014-11-07 |  | 11.8 | 985.9022 | -4.8 | -5.6 | -4.8133
2014-11-07 01:00 |  | 12 | 984.3827 | -5.6 | -7 | -5.3467
2014-11-07 02:00 |  | 12.4 | 983.1165 | -4.1 | -5.5 | -4.8333
2014-11-07 03:00 |  | 12.7 | 981.8502 | -3 | -6 | -4.2067
2014-11-07 04:00 |  | 12.7 | 980.584 | -2.9 | -4 | -3.6143
2014-11-07 05:00 |  | 12.2 | 980.3307 | -3.5 | -5.2 | -3.9467
2014-11-07 06:00 |  | 12.1 | 979.571 | -3.2 | -3.2 | -3.2533
2014-11-07 07:00 |  | 11.9 | 979.571 | -2.4 | -3.2 | -2.68
2014-11-07 08:00 |  | 11.8 | 979.571 | -2.9 | -2.8 | -2.6733
2014-11-07 09:00 |  | 12.5 | 980.0775 | -2.4 | -4.1 | -2.94
2014-11-07 10:00 |  | 12.5 | 980.584 | -4.8 | -3.4 | -1.9133
2014-11-07 11:00 |  | 12.4 | 980.584 | -6.8 | -2.9 | -3.0667
2014-11-07 12:00 |  | 10.4 | 980.584 | -3.9 | -3.7 | -1.9933
2014-11-07 13:00 |  | 6.9 | 980.8373 | -2.2 | -2.9 | -0.83333
2014-11-07 14:00 |  | 7.5 | 982.8632 | -0.8 | 0.3 | -0.8
2014-11-07 15:00 |  | 8 | 985.1425 | -1.5 | 0.9 | -1.4133
2014-11-07 16:00 |  | 7.4 | 986.1555 | -0.9 | -0.8 | -1.28
2014-11-07 17:00 |  | 6.5 | 987.1685 | -2.5 | -1.6 | -1.38
2014-11-07 18:00 |  | 6.8 | 987.675 | -0.5 | -0.9 | -1.5533
2014-11-07 19:00 |  | 7 | 988.4348 | -1.7 | -1.5 | -1.5133
2014-11-07 20:00 |  | 7.1 | 988.688 | -1.7 | -1.6 | -1.1467
2014-11-07 21:00 |  | 6.9 | 989.4478 | -2.6 | -2.3 | -1.2
2014-11-07 22:00 |  | 6.7 | 989.701 | -2.3 | -2.6 | -1.38
2014-11-07 23:00 |  | 6.7 | 990.2075 | -2.5 | -1.6 | -1.76
2014-11-08 |  | 6.3 | 990.9673 | -3 | -1.7 | -1.6867
2014-11-08 01:00 |  | 6.3 | 991.727 | -1.6 | -1.6 | -1.5133
2014-11-08 02:00 |  | 6.8 | 991.727 | -1.7 | -1.1 | -2.44
2014-11-08 03:00 |  | 6.7 | 992.74 | -1.7 | -0.5 | -2.24
2014-11-08 04:00 |  | 6.4 | 992.74 | -1.9 | -2.1 | -2.1867
2014-11-08 05:00 |  | 6.1 | 992.74 | -3.3 | -1.3 | -2.28
2014-11-08 06:00 |  | 6 | 992.74 | -2.1 | -3.4 | -2.0267
2014-11-08 07:00 |  | 7.6 | 992.74 | -0.2 | -1.4 | -1.6267
2014-11-08 08:00 |  | 8.5 | 992.74 | -2.2 | -2.7 | -1.7
2014-11-08 09:00 |  | 9.3 | 992.2335 | -0.2 | -3 | -2.5467
2014-11-08 10:00 |  | 10.4 | 991.2205 | 0.9 | -5.1 | -2.7133
2014-11-08 11:00 |  | 11 | 990.2075 | -0.8 | -5.1 | -3.28
2014-11-08 12:00 |  | 10.9 | 989.1945 | -1.9 | -1.4 | -3.0533
2014-11-08 13:00 |  | 12.9 | 988.688 | -1.1 | -4 | -2.5267
2014-11-08 14:00 |  | 13 | 988.688 | -4.9 | -4.4 | -3.02
2014-11-08 15:00 |  | 11.7 | 988.688 | -2.1 | -2.5 | -2.96
2014-11-08 16:00 |  | 11.6 | 988.688 | -3.6 | -2.4 | -1.76
2014-11-08 17:00 |  | 10.5 | 989.701 | -2.6 | -1.3 | -1.7333
2014-11-08 18:00 |  | 10.2 | 990.714 | -2 | -0.7 | -1.5533
2014-11-08 19:00 |  | 10 | 990.714 | -2.6 | -1 | -1.76
2014-11-08 20:00 |  | 8.4 | 991.727 | -2.6 | -1.4 | -1.6467
2014-11-08 21:00 |  | 5.8 | 992.4868 | -3.5 | -0.6 | -2.1933
2014-11-08 22:00 |  | 4.8 | 992.74 | -4.8 | -2.7 | -3.0067
2014-11-08 23:00 |  | 5 | 992.74 | -4.9 | -0.9 | -3.0733
2014-11-09 |  | 3.4 | 992.9932 | -4.4 | -2.7 | -3.26
2014-11-09 01:00 |  | 3.4 | 993.4997 | -3.9 | -2.3 | -2.9067
2014-11-09 02:00 |  | 4 | 993.753 | -1.8 | -2.9 | -3.4667
2014-11-09 03:00 |  | 4.1 | 993.753 | -2.4 | -1.7 | -2.3267
2014-11-09 04:00 |  | 3.9 | 994.0063 | -2.4 | -1.5 | -2.4867
2014-11-09 05:00 |  | 3.6 | 994.2595 | -3.2 | -1.8 | -2.2933
2014-11-09 06:00 |  | 3.1 | 994.766 | -3.8 | -3.6 | -2.76
2014-11-09 07:00 |  | 3.3 | 994.766 | -4 | -3.2 | -2.52
2014-11-09 08:00 |  | 7.5 | 995.2725 | -2.1 | -3.3 | -1.3867
2014-11-09 09:00 |  | 12.7 | 995.779 | 2.2 | -3.5 | -1.1467
2014-11-09 10:00 |  | 15.8 | 995.779 | -1.2 | -5.6 | -0.82143
2014-11-09 11:00 |  | 18.2 | 995.779 | -3 | -5.1 | -2.1867
2014-11-09 12:00 |  | 19.7 | 995.779 | -1.9 | -3.4 | -1.74
2014-11-09 13:00 |  | 17.2 | 996.5388 | -2.8 | -2.6 | -2.76
2014-11-09 14:00 |  | 14.7 | 996.0322 | -3.7 | -4.1 | -2.46
2014-11-09 15:00 |  | 10.3 | 996.0322 | -2.9 | -3.5 | -2.74
2014-11-09 16:00 |  | 7.6 | 996.792 | -1.3 | -3.2 | -2.7667
2014-11-09 17:00 |  | 8.2 | 996.792 | -4.2 | -3.9 | -3.1133
2014-11-09 18:00 |  | 6 | 996.792 | -5.9 | -5.2 | -4.6267
2014-11-09 19:00 |  | 4.2 | 996.792 | -5.5 | -5.1 | -4.62
2014-11-09 20:00 |  | 4.6 | 996.792 | -2.8 | -6.4 | -4.3933
2014-11-09 21:00 |  | 4.1 | 996.792 | -6 | -7.4 | -4.1467
2014-11-09 22:00 |  | 5.8 | 996.792 | -3.6 | -7 | -4.0867
2014-11-09 23:00 |  | 7 | 996.792 | -4.6 | -5.5 | -3.86
2014-11-10 |  | 7.3 | 996.0322 | -6 | -6.2 | -4.24
2014-11-10 01:00 |  | 7.2 | 995.779 | -2.3 | -7.4 | -3.3933
2014-11-10 02:00 |  | 7.1 | 995.779 | -3.5 | -7.3 | -4.1733
2014-11-10 03:00 |  | 7.2 | 995.5258 | -3.2 | -5 | -4
2014-11-10 04:00 |  | 6.3 | 995.5258 | -3.4 | -5.6 | -3.7867
2014-11-10 05:00 |  | 7.3 | 994.766 | -1.2 | -5.7 | -4.3333
2014-11-10 06:00 |  | 5.4 | 994.766 | -4 | -7.3 | -4
2014-11-10 07:00 |  | 6.1 | 995.5258 | -1.4 | -6.3 | -3.3667
2014-11-10 08:00 |  | 8.1 | 995.779 | 2.4 | -5.9 | -2.76
2014-11-10 09:00 |  | 9.5 | 995.779 | -1.4 | -5.3 | -2.9133
2014-11-10 10:00 |  | 14.6 | 995.779 | -2.7 | -4.5 | -2.8333
2014-11-10 11:00 |  | 12 | 995.0193 | -2 | -4.8 | -3.16
2014-11-10 12:00 |  | 14 | 994.766 | -3.5 | -3.9 | -3.5533
2014-11-10 13:00 |  | 14 | 994.766 | -3.2 | -3.5 | -3.6467
2014-11-10 14:00 |  | 12.9 | 994.0063 | -4.6 | -3.4 | -3.6467
2014-11-10 15:00 |  | 10.8 | 993.753 | -2.9 | -4.2 | -3.4067
2014-11-10 16:00 |  | 10.3 | 993.753 | -2 | -3.3 | -3
2014-11-10 17:00 |  | 10.6 | 993.753 | -1.5 | -3.4 | -2.9067
2014-11-10 18:00 |  | 10.9 | 993.4997 | -0.8 | -4.2 | -3.26
2014-11-10 19:00 |  | 10.7 | 992.74 | -3.4 | -4.1 | -3.1133
2014-11-10 20:00 |  | 11.56 | 992.74 | -3.1 | -4 | -3.14
2014-11-10 21:00 |  | 11.4 | 991.727 | -3.5 | -3.9 | -3.2733
2014-11-10 22:00 |  | 10.6 | 991.727 | -1.4 | -4.4 | -2.9067
2014-11-10 23:00 |  | 10.7 | 991.727 | -2.7 | -2.6 | -2.7933
2014-11-11 |  | 11.2 | 990.9673 | -5 | -4.5 | -2.9286
2014-11-11 01:00 |  | 11.1 | 990.714 | -6.5 | -3.9 | -3.5714
2014-11-11 02:00 |  | 10.5 | 990.714 | -0.3 | -3.7 | -3.1214
2014-11-11 03:00 |  | 10.6 | 990.714 | -1.7 | -3.6 | -3.16
2014-11-11 04:00 |  | 11 | 990.714 | -2 | -3.4 | -2.44
2014-11-11 05:00 |  | 11 | 989.9543 | -3.7 | -4.3 | -2.84
2014-11-11 06:00 |  | 10.9 | 989.701 | -5.3 | -3.5 | -2.78
2014-11-11 07:00 |  | 11.1 | 989.701 | -4.1 | -2.4 | -2.4067
2014-11-11 08:00 |  | 11.2 | 989.701 | -1.8 | -3.8 | -2.4067
2014-11-11 09:00 |  | 11.1 | 989.701 | -3.5 | -4.3 | -3.4333
2014-11-11 10:00 |  | 11.1 | 988.9412 | -2.6 | -4.4 | -3.0867
2014-11-11 11:00 |  | 11.4 | 988.4348 | -2.3 | -2.7 | -3.08
2014-11-11 12:00 |  | 11.2 | 987.675 | -1.9 | -5.5 | -2.9333
2014-11-11 13:00 |  | 11.9 | 987.675 | -3.5 | -3.5 | -2.96
2014-11-11 14:00 |  | 11.7 | 987.1685 | -3.5 | -2.8 | -3.5867
2014-11-11 15:00 |  | 12 | 986.9153 | -2.8 | -2.5 | -2.6667
2014-11-11 16:00 |  | 11.7 | 986.662 | -0.5 | -1.7 | -2.8
2014-11-11 17:00 |  | 12.1 | 986.9153 | -1.4 | -2.9 | -2.1467
2014-11-11 18:00 |  | 12 | 986.662 | -2 | -4.7 | -2.7133
2014-11-11 19:00 |  | 11.8 | 986.662 | -2.6 | -3.8 | -3.0467
2014-11-11 20:00 |  | 11.2 | 986.662 | -5.1 | -5.6 | -3.2667
2014-11-11 21:00 |  | 11.3 | 986.4088 | -2 | -4.7 | -3.5533
2014-11-11 22:00 |  | 11.4 | 985.649 | -4.6 | -4.9 | -3.2533
2014-11-11 23:00 |  | 11.5 | 985.649 | -3.2 | -4.9 | -3.02
2014-11-12 |  | 11.7 | 985.3958 | -2.5 | -4.1 | -3.8333
2014-11-12 01:00 |  | 11.7 | 984.8892 | -3.7 | -4.4 | -3.28
2014-11-12 02:00 |  | 11.7 | 984.636 | -4.9 | -4.1 | -2.8667
2014-11-12 03:00 |  | 11.4 | 984.636 | -3 | -3.1 | -2.8333
2014-11-12 04:00 |  | 10.6 | 984.636 | -1.2 | -3.2 | -3.1867
2014-11-12 05:00 |  | 10.9 | 984.636 | -4 | -3.7 | -2.4533
2014-11-12 06:00 |  | 11.1 | 984.8892 | -3 | -3.2 | -2.42
2014-11-12 07:00 |  | 11.1 | 985.649 | -3.5 | -2.3 | -1.7933
2014-11-12 08:00 |  | 9.8 | 985.649 | -3.6 | -3.2 | -2.3133
2014-11-12 09:00 |  | 10 | 986.4088 | -1.4 | -3.2 | -1.88
2014-11-12 10:00 |  | 11.1 | 987.1685 | -2.1 | -3.8 | -1.2733
2014-11-12 11:00 |  | 12.8 | 987.675 | -1.1 | -1.6 | -1.4786
2014-11-12 12:00 |  | 14.3 | 988.688 | 0.5 | -2.5 | -1.3357
2014-11-12 13:00 |  | 14.9 | 989.4478 | -2.5 | -1.3 | -1.5857
2014-11-12 14:00 |  | 13.9 | 989.9543 | -2.9 | -0.9 | -1.7857
2014-11-12 15:00 |  | 11.3 | 990.9673 | 0.2 | -0.5 | -0.92143
2014-11-12 16:00 |  | 9.5 | 991.727 | -1.5 | -1.8 | -0.72857
2014-11-12 17:00 |  | 10.64 | 992.4868 | -1.7 | -1.3 | -1.1571
2014-11-12 18:00 |  | 9.7 | 993.2465 | -3.5 | -0.4 | -0.49286
2014-11-12 19:00 |  | 8.9 | 993.753 | -2 | -3 | -1.8071
2014-11-12 20:00 |  | 8.2 | 993.753 | -0.2 | -1.6 | -1.8929
2014-11-12 21:00 |  | 8.1 | 994.0063 | -2.3 | -3.9 | -1.1286
2014-11-12 22:00 |  | 8 | 994.766 | -2.4 | -1.1 | -1.0857
2014-11-12 23:00 |  | 8.4 | 995.5258 | -0.3 | -2.9 | -1.6714
2014-11-13 |  | 8.7 | 995.779 | -1.1 | -3.5 | -1.5429
2014-11-13 01:00 |  | 9.4 | 995.779 | -0.7 | -1.6 | -2.4
2014-11-13 02:00 |  | 8.9 | 995.779 | -4.6 | -3.3 | -2.4214
2014-11-13 03:00 |  | 10 | 995.779 | -1.1 | -4 | -3.3643
2014-11-13 04:00 |  | 10.3 | 996.0322 | -2.9 | -4.2 | -1.4286
2014-11-13 05:00 |  | 10.5 | 996.0322 | -1.7 | -2.2 | -1.65
2014-11-13 06:00 |  | 11 | 996.0322 | -2 | -3.3 | -1.7
2014-11-13 07:00 |  | 11.2 | 996.792 | -4 | -2.8 | -2.1357
2014-11-13 08:00 |  | 11.8 | 996.0322 | -2.8 | -3.3 | -2.225
2014-11-13 09:00 |  | 12.2 | 995.779 | -3.4 | -4.4 | -3.4231
2014-11-13 10:00 |  | 12.9 | 995.779 | -3.9 | -4.8 | -3.3
2014-11-13 11:00 |  | 13.3 | 994.766 | -5.5 | -5.5 | -4.1615
2014-11-13 12:00 |  | 13 | 993.753 | -4.2 | -5.4 | -4.3308
2014-11-13 13:00 |  | 12.7 | 992.74 | -5.1 | -6.1 | -4.1538
2014-11-13 14:00 |  | 13 | 992.74 | -2.6 | -5.7 | -3.0333
2014-11-13 15:00 |  | 13.7 | 992.9932 | -0.2 | -2.6 | -0.74167
2014-11-13 16:00 |  | 13.8 | 993.753 | -1.2 | 0.7 | -0.10833
2014-11-13 17:00 |  | 13 | 994.5127 | -2.7 | -1.1 | -0.19167
2014-11-13 18:00 |  | 12.6 | 994.766 | -2.2 | -2.2 | -1.6615
2014-11-13 19:00 |  | 12.5 | 994.766 | -1.9 | -2.6 | -1.8417
2014-11-13 20:00 |  | 12.8 | 994.766 | -0.8 | -2.3 | -1.3727
2014-11-13 21:00 |  | 12.9 | 994.766 | -1 | -3.1 | -2.775
2014-11-13 22:00 |  | 13.1 | 994.2595 | -3.5 | -3.6 | -3.9917
2014-11-13 23:00 |  | 13.1 | 993.753 | -4.6 | -3.9 | -3.7
2014-11-14 |  | 13.1 | 992.9932 | -5.7 | -6 | -4.4333
2014-11-14 01:00 |  | 12.5 | 991.9802 | -6.5 | -6.1 | -5.1333
2014-11-14 02:00 |  | 12.7 | 990.714 | -5.6 | -3.7 | -5.1
2014-11-14 03:00 |  | 12.2 | 990.2075 | -5.3 | -5.8 | -3.9417
2014-11-14 04:00 |  | 11.1 | 989.701 | -3.1 | -6.9 | -3.1417
2014-11-14 05:00 |  | 11.3 | 989.701 | -2.2 | -3.2 | -4.1167
2014-11-14 06:00 |  | 11.8 | 989.701 | -3.5 | -3.7 | -3.0917
2014-11-14 07:00 |  | 11.8 | 989.701 | -2.8 | -3.2 | -1.8
2014-11-14 08:00 |  | 11.9 | 989.4478 | 0.3 | -4 | -1.375
2014-11-14 09:00 |  | 12 | 989.701 | -4.8 | -2.4 | -2.775
2014-11-14 10:00 |  | 12.4 | 990.2075 | -0.8 | -2.6 | -1.1583
2014-11-14 11:00 |  | 14.2 | 990.714 | -1.7 | -4.5 | -1.6417
2014-11-14 12:00 |  | 14.7 | 991.4737 | -4.4 | -2.9 | -1.9667
2014-11-14 13:00 |  | 18.7 | 991.727 | -2.3 | -2.8 | -2.8583
2014-11-14 14:00 |  | 14.4 | 992.2335 | -4.4 | -3.2 | -2.0083
2014-11-14 15:00 |  | 13.56 | 992.74 | -3.9 | -3.1 | -2.575
2014-11-14 16:00 |  | 12.6167 | 992.74 | -3.6 | -5.8 | -2.2833
2014-11-14 17:00 |  | 12.2 | 993.2465 | -3.7 | -3.3 | -2.0583
2014-11-14 18:00 |  | 11.7167 | 993.4997 | -4.8 | -4.3 | -2.2
2014-11-14 19:00 |  | 10.9333 | 993.753 | -3.6 | -4.1 | -2.9167
2014-11-14 20:00 |  | 11.1667 | 993.753 | -3.1 | -3.7 | -2.6333
2014-11-14 21:00 |  | 10.8583 | 993.753 | -4.1 | -4 | -3.0167
2014-11-14 22:00 |  | 9.9167 | 993.2465 | -2 | -5.1 | -2.75
2014-11-14 23:00 |  | 9.8917 | 993.4997 | -1.5 | -2.8 | -3.1083
2014-11-15 |  | 9.9833 | 993.753 | -4 | -3 | -3.0692
2014-11-15 01:00 |  | 9.725 | 993.2465 | -1.3 | -4.3 | -2.6308
2014-11-15 02:00 |  | 9.825 | 992.74 | -1.1 | -5.3 | -3.0538
2014-11-15 03:00 |  | 9.2917 | 992.74 | -2.3 | -6.2 | -2.8308
2014-11-15 04:00 |  | 9.5167 | 992.74 | -1.3 | -2.3 | -2.8154
2014-11-15 05:00 |  | 9.4417 | 992.74 | -3.7 | -4.3 | -2.7846
2014-11-15 06:00 |  | 9.0333 | 991.9802 | -4 | -2.6 | -2.5385
2014-11-15 07:00 |  | 8.85 | 992.74 | -1.4 | -2.9 | -2.7308
2014-11-15 08:00 |  | 10.0917 | 993.4997 | -0.2 | -1.7 | -2.1769
2014-11-15 09:00 |  | 10.925 | 993.753 | -0.4 | -4.4 | -2.8154
2014-11-15 10:00 |  | 11.7583 | 993.753 | -2.2 | -4.8 | -3.2615
2014-11-15 11:00 |  | 13.0667 | 992.74 | -4.6 | -5.8 | -3.9846
2014-11-15 12:00 |  | 13.4667 | 992.74 | -5.9 | -4.9 | -5.1077
2014-11-15 13:00 |  | 14.0083 | 992.74 | -4.6 | -4.3 | -4.7231
2014-11-15 14:00 |  | 13.575 | 992.4868 | -6 | -7 | -4.7769
2014-11-15 15:00 |  | 13.2333 | 991.727 | -3.9 | -6.7 | -4.7231
2014-11-15 16:00 |  | 12.9917 | 991.727 | -4.5 | -6.3 | -4.7538
2014-11-15 17:00 |  | 12.3083 | 991.9802 | -2.7 | -6.5 | -4.2923
2014-11-15 18:00 |  | 12.2667 | 992.74 | -5.3 | -6.1 | -4.5846
2014-11-15 19:00 |  | 11.8083 | 992.74 | -7.4 | -6 | -4.4769
2014-11-15 20:00 |  | 12.025 | 992.74 | -5.9 | -5.1 | -4.4846
2014-11-15 21:00 |  | 11.6 | 992.74 | -6.4 | -5.3 | -5.4308
2014-11-15 22:00 |  | 11.675 | 991.9802 | -7.2 | -5.9 | -5.4077
2014-11-15 23:00 |  | 12.0083 | 992.2335 | -8.2 | -6 | -5.4077
2014-11-16 |  | 11.3833 | 992.4868 | -5.4 | -6.1 | -4.8538
2014-11-16 01:00 |  | 10.6333 | 992.74 | -7.1 | -5.3 | -5.4
2014-11-16 02:00 |  | 10.5 | 992.74 | -5.6 | -5.5 | -6.0692
2014-11-16 03:00 |  | 10.4917 | 992.74 | -5.2 | -3.8 | -5
2014-11-16 04:00 |  | 10.3 | 992.74 | -6.4 | -4.9 | -5.2692
2014-11-16 05:00 |  | 10.35 | 992.74 | -8 | -7 | -5.6077
2014-11-16 06:00 |  | 10.5167 | 993.4997 | -6 | -6 | -5.4923
2014-11-16 07:00 |  | 10.4667 | 993.753 | -5.7 | -5.3 | -4.4308
2014-11-16 08:00 |  | 10.2333 | 994.5127 | -5.5 | -4.7 | -4.3769
2014-11-16 09:00 |  | 10.65 | 994.766 | -4.9 | -5.2 | -4.8154
2014-11-16 10:00 |  | 11.45 | 994.766 | -5.7 | -6.8 | -4.5846
2014-11-16 11:00 |  | 11.825 | 994.766 | -6.4 | -8.1 | -4.9692
2014-11-16 12:00 |  | 11.9583 | 994.766 | -4.6 | -4.6 | -5
2014-11-16 13:00 |  | 11.675 | 994.5127 | -5.1 | -4.6 | -4.8692
2014-11-16 14:00 |  | 11.7667 | 993.753 | -6.8 | -4.3 | -4.0923
2014-11-16 15:00 |  | 11.625 | 994.766 | -5.8 | -6 | -4.7538
2014-11-16 16:00 |  | 11.2583 | 994.766 | -4.5 | -3.6 | -4.0077
2014-11-16 17:00 |  | 10.7917 | 994.766 | -4.6 | -5.9 | -3.9308
2014-11-16 18:00 |  | 10.5083 | 994.766 | -5.2 | -5.8 | -4
2014-11-16 19:00 |  | 10.1167 | 994.766 | -5.5 | -6.7 | -4.5462
2014-11-16 20:00 |  | 9.8 | 994.766 | -6.4 | -7.9 | -4.8769
2014-11-16 21:00 |  | 9.6667 | 993.753 | -4.9 | -5.9 | -4.8692
2014-11-16 22:00 |  | 9.4 | 993.753 | -9.6 | -5.1 | -5.8154
2014-11-16 23:00 |  | 9.1333 | 992.74 | -7.3 | -3.5 | -5.6923
2014-11-17 |  | 9.1833 | 991.727 | -6.9 | -1.9 | -6.1615
2014-11-17 01:00 |  | 9.4083 | 990.9673 | -10.4 | -3.6 | -6.6
2014-11-17 02:00 |  | 9.05 | 990.714 | -3.4 | -3.4 | -5.4
2014-11-17 03:00 |  | 8.7083 | 989.701 | -5.7 | -2.4 | -4.4769
2014-11-17 04:00 |  | 8.7333 | 989.701 | -5 | -3.7 | -4.0231
2014-11-17 05:00 |  | 8.825 | 989.701 | -3.6 | -3.6 | -4.9538
2014-11-17 06:00 |  | 9.3 | 989.701 | -2.8 | -0.9 | -3.0231
2014-11-17 07:00 |  | 9.6333 | 990.4607 | -3.5 | -1.6 | -2.9692
2014-11-17 08:00 |  | 10.0583 | 990.9673 | -3.2 | 0.3 | -2.7231
2014-11-17 09:00 |  | 10.3333 | 991.9802 | -2 | -2.7 | -2.3846
2014-11-17 10:00 |  | 9.8417 | 993.2465 | -2.4 | -2.8 | -2.3154
2014-11-17 11:00 |  | 10.1667 | 994.0063 | -3.4 | -1.6 | -2.7615
2014-11-17 12:00 |  | 10.5083 | 994.766 | -3.1 | -4.6 | -3.0385
2014-11-17 13:00 |  | 10.8667 | 995.2725 | -3.2 | -3.1 | -3.3385
2014-11-17 14:00 |  | 11.1167 | 995.779 | -4.3 | -1.8 | -2.1308
2014-11-17 15:00 |  | 10.7667 | 996.5388 | -1.8 | -3 | -2.3846
2014-11-17 16:00 |  | 10.6833 | 997.0453 | -3.5 | -1.3 | -2.2462
2014-11-17 17:00 |  | 10.6833 | 997.805 | -3.7 | -2.6 | -2.0077
2014-11-17 18:00 |  | 10.65 | 998.3115 | -2.4 | -1.9 | -2.4692
2014-11-17 19:00 |  | 10.1667 | 998.818 | -1.9 | -4 | -3.4615
2014-11-17 20:00 |  | 9.8667 | 999.831 | -2 | -1.7 | -2.9462
2014-11-17 21:00 |  | 9.3917 | 999.831 | -4.9 | -3.2 | -3.5385
2014-11-17 22:00 |  | 8.975 | 1000.844 | -7.5 | -4.1 | -4.2308
2014-11-17 23:00 |  | 8.8583 | 1000.844 | -5.9 | -2.1 | -4.4385
2014-11-18 |  | 9 | 1000.844 | -4.6 | -3.7 | -4.5308
2014-11-18 01:00 |  | 8.4917 | 1001.857 | -4.3 | -3.5 | -4.5769
2014-11-18 02:00 |  | 8.7917 | 1001.857 | -4 | -4.7 | -4.6769
2014-11-18 03:00 |  | 8.55 | 1001.857 | -5.1 | -4.7 | -5.0077
2014-11-18 04:00 |  | 8.6167 | 1002.3635 | -5.1 | -3.4 | -4.8
2014-11-18 05:00 |  | 8.575 | 1002.87 | -4.6 | -4.7 | -5.1667
2014-11-18 06:00 |  | 8.575 | 1003.1232 | -6 | -3.3 | -4.7833
2014-11-18 07:00 |  | 8.8083 | 1003.883 | -4.1 | -4.6 | -4.2417
2014-11-18 08:00 |  | 9.3333 | 1004.1363 | -2.3 | -3 | -4.125
2014-11-18 09:00 |  | 10.7 | 1004.896 | -3.6 | -3.1 | -3.8833
2014-11-18 10:00 |  | 11.6333 | 1004.896 | -3.8 | -4.8 | -4.1636
2014-11-18 11:00 |  | 12.25 | 1004.896 | -2.9 | -6 | -4.4818
2014-11-18 12:00 |  | 12.3917 | 1004.896 | -2.4 | -4.3 | -4.3333
2014-11-18 13:00 |  | 13.05 | 1005.1493 |  | -5.1 | -4.075
2014-11-18 14:00 |  | 12.6333 | 1005.909 |  | -4.9 | -5.0917
2014-11-18 15:00 |  | 11.7917 | 1005.909 |  | -2.6 | -4.0333
2014-11-18 16:00 |  | 11.6 | 1006.6688 | -4.4 | -2.6 | -4.1917
2014-11-18 17:00 |  | 11.6 | 1006.922 | -4.2 | -3.3 | -3.7833
2014-11-18 18:00 |  | 11.2167 | 1007.1753 | -4.7 | -4.1 | -3.6917
2014-11-18 19:00 |  | 10.3333 | 1007.935 | -4.2 | -3.5 | -4.3167
2014-11-18 20:00 |  | 9.7667 | 1007.935 | -7.3 | -3.3 | -4.625
2014-11-18 21:00 |  | 9.5 | 1008.4415 | -5.9 | -4.2 | -5.675
2014-11-18 22:00 |  | 9.8833 | 1008.1883 | -6.1 | -4.7 | -5.25
2014-11-18 23:00 |  | 9.5333 | 1008.6947 | -6.1 | -3.9 | -4.8417
2014-11-19 |  | 9.5 | 1008.6947 | -6.3 | -1.7 | -4.95
2014-11-19 01:00 |  | 9.2667 | 1008.4415 | -7.3 | -4.2 | -5.4
2014-11-19 02:00 |  | 9.1583 | 1008.948 | -6.9 | -4.5 | -5.0333
2014-11-19 03:00 |  | 9.125 | 1009.2012 | -4.8 | -3.9 | -4.7583
2014-11-19 04:00 |  | 9.7417 | 1009.961 | -2.6 | -1.9 | -4.7833
2014-11-19 05:00 |  | 10.075 | 1010.7207 | -5.9 | -3.5 | -5.325
2014-11-19 06:00 |  | 9.575 | 1010.7207 | -6.1 | -3.7 | -5.0917
2014-11-19 07:00 |  | 9.1333 | 1010.974 | -7.2 | -3.6 | -4.9833
2014-11-19 08:00 |  | 10.3667 | 1011.4805 | -3.1 | -3.6 | -4.5583
2014-11-19 09:00 |  | 10.8 | 1011.987 | -6.1 | -3.6 | -4.0636
2014-11-19 10:00 |  | 10.75 | 1013 | -6.2 | -4.1 | -5.6727
2014-11-19 11:00 |  | 12.0667 | 1013 | -6.4 | -7.3 | -5.52
2014-11-19 12:00 |  | 12.4417 | 1013 | -5.3 | -5.7 | -5.7909
2014-11-19 13:00 |  | 13.7583 | 1013 | -5.7 | -6 | -5.4583
2014-11-19 14:00 |  | 12.5 | 1013.5065 | -9.9 | -5.9 | -5.5
2014-11-19 15:00 |  | 11.2333 | 1014.013 | -7.9 | -6.4 | -5.7923
2014-11-19 16:00 |  | 11.4667 | 1014.013 | -8.4 | -7.9 | -5.2
2014-11-19 17:00 |  | 11.1 | 1014.5195 | -8 | -6.9 | -6.2
2014-11-19 18:00 |  | 10.3 | 1015.026 | -8.5 | -7.5 | -5.6231
2014-11-19 19:00 |  | 9.8917 | 1015.026 | -6.9 | -6.8 | -5.5846
2014-11-19 20:00 |  | 9.7667 | 1016.039 | -7.7 | -6.9 | -5.3
2014-11-19 21:00 |  | 10 | 1016.039 | -8.1 | -7.2 | -6.0231
2014-11-19 22:00 |  | 10 | 1016.7988 | -6.2 | -9 | -6.5385
2014-11-19 23:00 |  | 9.9667 | 1017.052 | -7.1 | -7.2 | -6.8231
2014-11-20 |  | 9.7667 | 1017.052 | -7.7 | -8.2 | -7.1846
2014-11-20 01:00 |  | 9.15 | 1017.052 | -8.4 | -8.8 | -8.0154
2014-11-20 02:00 |  | 9.1833 | 1018.065 | -9.7 | -8.3 | -8.5462
2014-11-20 03:00 |  | 8.5917 | 1017.052 | -7.7 | -10.9 | -8.1
2014-11-20 04:00 |  | 8.475 | 1017.8117 | -9.3 | -9.7 | -8.8077
2014-11-20 05:00 |  | 8.05 | 1017.052 | -9.4 | -10.4 | -9.3462
2014-11-20 06:00 |  | 7.775 | 1018.065 | -9.5 | -10.2 | -8.5077
2014-11-20 07:00 |  | 7.7417 | 1018.8247 | -7.3 | -9.4 | -8.7
2014-11-20 08:00 |  | 8.5 | 1019.078 | -9.6 | -10.2 | -8.3538
2014-11-20 09:00 |  | 9.8833 | 1019.078 | -8.1 | -10.7 | -8.5231
2014-11-20 10:00 |  | 10.4083 | 1019.5845 | -11.3 | -11.2 | -9.3154
2014-11-20 11:00 |  | 11.2 | 1019.078 | -11 | -13.9 | -10.9167
2014-11-20 12:00 |  | 11.8667 | 1019.078 | -12.3 | -12.4 | -11.2
2014-11-20 13:00 |  | 12.625 | 1019.078 | -14.2 | -13.2 | -10.9
2014-11-20 14:00 |  | 12 | 1018.3183 | -13.2 | -12.6 | -11.0308
2014-11-20 15:00 |  | 11.3833 | 1018.065 | -11.9 | -14.8 | -9.7154
2014-11-20 16:00 |  | 10.4417 | 1018.065 | -13.1 | -14.8 | -10.2462
2014-11-20 17:00 |  | 9.5333 | 1018.065 | -12.8 | -14.9 | -10.4154
2014-11-20 18:00 |  | 8.7667 | 1018.065 | -13.9 | -12.9 | -10.6615
2014-11-20 19:00 |  | 8.375 | 1018.065 | -10.1 | -13.1 | -10.2231
2014-11-20 20:00 |  | 8.1333 | 1018.065 | -10.7 | -12.5 | -10.7077
2014-11-20 21:00 |  | 8.0333 | 1018.065 | -11 | -14.1 | -10.9154
2014-11-20 22:00 |  | 8.1667 | 1018.065 | -11.2 | -14.7 | -11.0769
2014-11-20 23:00 |  | 7.8417 | 1017.5585 | -10.5 | -13.2 | -11.0538
2014-11-21 |  | 7.6333 | 1017.052 | -11 | -12.3 | -11.5143
2014-11-21 01:00 |  | 7.7667 | 1016.039 | -10 | -12.9 | -11.5071
2014-11-21 02:00 |  | 7.7083 | 1016.039 | -10.6 | -12.2 | -11.4357
2014-11-21 03:00 |  | 7.9 | 1015.026 | -10 | -11.4 | -11.6786
2014-11-21 04:00 |  | 7.9417 | 1014.7727 | -13.3 | -12.2 | -11.6
2014-11-21 05:00 |  | 8.3917 | 1014.013 | -11 | -11.9 | -10.7643
2014-11-21 06:00 |  | 8.8 | 1014.013 | -10.3 | -12.5 | -10.2429
2014-11-21 07:00 |  | 8.75 | 1013.7598 | -10.3 | -11.4 | -10.45
2014-11-21 08:00 |  | 9 | 1013 | -11.1 | -12.5 | -10.9214
2014-11-21 09:00 |  | 9.4 | 1013 | -10.5 | -14 | -10.7429
2014-11-21 10:00 |  | 9.8833 | 1012.4935 | -10.9 | -15.4 | -10.2
2014-11-21 11:00 |  | 9.9 | 1011.4805 | -10.8 | -12.5 | -10.2857
2014-11-21 12:00 |  | 10.1 | 1010.2142 | -9.6 | -8.5 | -9.5
2014-11-21 13:00 |  | 9.8 | 1009.7078 | -9.5 | -11.3 | -9.35
2014-11-21 14:00 |  | 9.8333 | 1008.948 | -10.2 | -11.1 | -8.9733
2014-11-21 15:00 |  | 9.9333 | 1008.6947 | -9.4 | -9.5 | -8.6533
2014-11-21 16:00 |  | 9.6583 | 1008.1883 | -9.6 | -10.2 | -8.54
2014-11-21 17:00 |  | 9.7667 | 1007.935 | -11.2 | -9.5 | -7.92
2014-11-21 18:00 |  | 9.6583 | 1007.935 | -10.8 | -9.9 | -8.5733
2014-11-21 19:00 |  | 9.7333 | 1006.922 | -9.7 | -7.9 | -7.8
2014-11-21 20:00 |  | 9.7667 | 1006.1622 | -11.1 | -7 | -7.9467
2014-11-21 21:00 |  | 9.8333 | 1005.1493 | -8.4 | -8.8 | -7.8
2014-11-21 22:00 |  | 9.95 | 1004.896 | -6.9 | -8.7 | -7.4667
2014-11-21 23:00 |  | 10.7667 | 1005.4025 | -9.7 | -10.2 | -7.76
2014-11-22 |  | 11.3 | 1004.3895 | -11.3 | -9.6 | -8.2733
2014-11-22 01:00 |  | 11.3583 | 1003.6297 | -8.6 | -9.7 | -8.2
2014-11-22 02:00 |  | 11.775 | 1003.3765 | -5.4 | -10.2 | -7.16
2014-11-22 03:00 |  | 12.5333 | 1003.3765 | -6.7 | -9.5 | -7.36
2014-11-22 04:00 |  | 12.8917 | 1002.87 | -4.7 | -8.6 | -6.8333
2014-11-22 05:00 |  | 13.2833 | 1002.87 | -7.3 | -8.1 | -6.5267
2014-11-22 06:00 |  | 13.5 | 1003.1232 | -6.7 | -8.4 | -5.34
2014-11-22 07:00 |  | 13.925 | 1003.883 | -6.5 | -8.8 | -4.6133
2014-11-22 08:00 |  | 14.2667 | 1003.883 | -2.5 | -8.6 | -4.8667
2014-11-22 09:00 |  | 15.025 | 1004.6427 | -4 | -6.4 | -4.8
2014-11-22 10:00 |  | 15.2333 | 1004.896 | -3.1 | -7.9 | -4.4133
2014-11-22 11:00 |  | 15.9917 | 1004.896 | -4.5 | -7.1 | -4.7733
2014-11-22 12:00 |  | 16.25 | 1004.896 | -5.5 | -5.2 | -3.9933
2014-11-22 13:00 |  | 16.2333 | 1005.6558 | -3.4 | -5 | -4.3333
2014-11-22 14:00 |  | 15.7333 | 1005.6558 | -4.7 | -5.3 | -3.7133
2014-11-22 15:00 |  | 15.3 | 1005.909 | -5.3 | -3.6 | -3.7933
2014-11-22 16:00 |  | 14.0667 | 1005.909 | -6.7 | -3.6 | -3.3267
2014-11-22 17:00 |  | 13.5333 | 1006.922 | -5.7 | -4.5 | -3.9533
2014-11-22 18:00 |  | 13.2583 | 1006.922 | -5.8 | -4.8 | -3.5867
2014-11-22 19:00 |  | 13.5667 | 1007.6817 | -3.8 | -2.7 | -3.0267
2014-11-22 20:00 |  | 13.75 | 1007.935 | -2.7 | -5.9 | -3.9
2014-11-22 21:00 |  | 14.0083 | 1007.935 | -2 | -5.6 | -4.3667
2014-11-22 22:00 |  | 13.9 | 1008.6947 | -2.5 | -4.6 | -3.5867
2014-11-22 23:00 |  | 13.8667 | 1008.948 | -5.2 | -4.9 | -3.82
2014-11-23 |  | 13.6833 | 1008.948 | -5.9 | -5.9 | -4.7333
2014-11-23 01:00 |  | 12.875 | 1008.948 | -4.8 | -5.7 | -4.5733
2014-11-23 02:00 |  | 11.6 | 1008.948 | -4 | -5 | -3.5267
2014-11-23 03:00 |  | 11.4083 | 1008.948 | -4.1 | -3.9 | -4.0067
2014-11-23 04:00 |  | 11.0917 | 1009.2012 | -2.5 | -1.9 | -3.92
2014-11-23 05:00 |  | 10.225 | 1009.961 | -4.3 | -3.5 | -3.1933
2014-11-23 06:00 |  | 9.6917 | 1009.961 | -2.9 | -3.6 | -3.0267
2014-11-23 07:00 |  | 9.5667 | 1009.961 | -3.7 | -3.3 | -2.6533
2014-11-23 08:00 |  | 9.2667 | 1010.7207 | -3.6 | -2.8 | -2.6533
2014-11-23 09:00 |  | 9.1167 | 1010.974 | -1.7 | -2.4 | -2.8533
2014-11-23 10:00 |  | 9.3417 | 1010.974 | -4.9 | -3.6 | -2.2067
2014-11-23 11:00 |  | 9.0583 | 1010.974 | -4.1 | -5.6 | -3.6533
2014-11-23 12:00 |  | 8.6 | 1010.974 | -0.6 | -2.7 | -3.3533
2014-11-23 13:00 |  | 8.6 | 1010.2142 | -1.8 | -3.5 | -3.1733
2014-11-23 14:00 |  | 8.425 | 1009.961 | -3.8 | -3.4 | -2.8733
2014-11-23 15:00 |  | 8.2167 | 1010.974 | -3.5 | -3.3 | -2.7867
2014-11-23 16:00 |  | 7.0833 | 1011.4805 | -4.7 | -3.7 | -3.0533
2014-11-23 17:00 |  | 6.4083 | 1011.987 | -7.1 | -1.7 | -2.9067
2014-11-23 18:00 |  | 6.5167 | 1011.987 | -2.9 | -3.7 | -2.5933
2014-11-23 19:00 |  | 6.525 | 1013 | -4.4 | -3.9 | -2.8067
2014-11-23 20:00 |  | 5.7917 | 1013.2532 | -4.3 | -3.6 | -2.7067
2014-11-23 21:00 |  | 5.2667 | 1014.013 | -4.9 | -3.8 | -2.8333
2014-11-23 22:00 |  | 4.6333 | 1014.2663 | -2.2 | -4.6 | -2.5533
2014-11-23 23:00 |  | 4.875 | 1015.026 | -3 | -4.4 | -2.88
2014-11-24 |  | 4.825 | 1015.2793 | -3.6 | -2.2 | -3.1267
2014-11-24 01:00 |  | 4.4333 | 1016.039 | -4.2 | -0.9 | -2.8933
2014-11-24 02:00 |  | 4.3167 | 1016.039 | -3.5 | -5.5 | -3.2867
2014-11-24 03:00 |  | 3.725 | 1016.5455 | -2.9 | -4 | -3.6
2014-11-24 04:00 |  | 4.1333 | 1017.052 | -4.1 | -2.8 | -2.52
2014-11-24 05:00 |  | 3.5583 | 1017.052 | -3.6 | -3.2 | -2.2067
2014-11-24 06:00 |  | 3.7 | 1017.8117 | -3.8 | -1.9 | -1.7933
2014-11-24 07:00 |  | 3.9 | 1018.065 | -3.8 |  | -1.9267
2014-11-24 08:00 |  | 3.95 | 1019.078 | -1.3 |  | -1.62
2014-11-24 09:00 |  | 6.6417 | 1019.8378 | 0.5 |  | -1.14
2014-11-24 10:00 |  | 7.8917 | 1020.091 | -1.4 |  | -2.14
2014-11-24 11:00 |  | 8.875 | 1020.091 | -2.2 |  | -2.6133
2014-11-24 12:00 |  | 9.3 | 1020.091 | -2.1 |  | -3.6857
2014-11-24 13:00 |  | 11.0333 | 1020.091 | -3.5 | 0.1 | -4.08
2014-11-24 14:00 |  | 9.825 | 1019.8378 | -2.5 | 0.1 | -3.58
2014-11-24 15:00 |  | 8.6583 | 1019.078 | -2.9 | -0.7 | -3.64
2014-11-24 16:00 |  | 6.9833 | 1019.078 | -5.9 | -3.7 | -3.4533
2014-11-24 17:00 |  | 6.5667 | 1019.078 | -3.3 | -5.2 | -3.5533
2014-11-24 18:00 |  | 5.9083 | 1019.078 | -6.1 | -4.1 | -4.2067
2014-11-24 19:00 |  | 5.4 | 1019.078 | -7.4 | -5.5 | -5.9267
2014-11-24 20:00 |  | 4.9583 | 1019.078 | -6.1 | -6 | -5.88
2014-11-24 21:00 |  | 4.9 | 1019.078 | -4.2 | -7.4 | -6.5
2014-11-24 22:00 |  | 4.3667 | 1019.078 | -2.6 | -7.2 | -6.7533
2014-11-24 23:00 |  | 3.9667 | 1019.078 | -3.2 | -5 | -6.88
2014-11-25 |  | 3.7417 | 1019.078 | -3.4 | -5.5 | -6.62
2014-11-25 01:00 |  | 3.4667 | 1018.3183 | -4 | -8 | -6.2467
2014-11-25 02:00 |  | 3.2667 | 1018.065 | -4.4 | -7.2 | -5.8357
2014-11-25 03:00 |  | 2.7917 | 1017.3053 | -3.4 | -4.3 | -5.9143
2014-11-25 04:00 |  | 3.0333 | 1017.3053 | -5.7 | -2.6 | -5.1286
2014-11-25 05:00 |  | 3.0833 | 1017.052 | -4.7 | -5.1 | -4.1857
2014-11-25 06:00 |  | 3.0417 | 1017.052 | -4.3 | -5.2 | -4.8214
2014-11-25 07:00 |  | 3.4333 | 1017.052 | -7.1 | -6.2 | -4.2643
2014-11-25 08:00 |  | 4.0083 | 1017.052 | -3.1 | -13.1 | -3.9286
2014-11-25 09:00 |  | 4.725 | 1017.052 | -2.9 | -13.2 | -3.6357
2014-11-25 10:00 |  | 5.475 | 1016.5455 | -4.2 | -8.4 | -4.6643
2014-11-25 11:00 |  | 7.475 | 1015.7858 | -6.5 | -7.6 | -5.0214
2014-11-25 12:00 |  | 8.3667 | 1015.026 | -7.8 | -7.5 | -6.1857
2014-11-25 13:00 |  | 8.4833 | 1014.013 | -8.6 | -10.4 | -6.9929
2014-11-25 14:00 |  | 8.2667 | 1013.2532 | -8.5 | -8.8 | -7.4357
2014-11-25 15:00 |  | 8.225 | 1013 | -8.3 | -8.1 | -6.0714
2014-11-25 16:00 |  | 8.1417 | 1012.7468 | -6.8 | -9.2 | -6.0714
2014-11-25 17:00 |  | 8.05 | 1011.987 | -10.1 | -6.9 | -6.0143
2014-11-25 18:00 |  | 7.9917 | 1011.987 | -8.5 | -7.5 | -6.6643
2014-11-25 19:00 |  | 8.05 | 1011.2273 | -7.8 | -5.6 | -6.9733
2014-11-25 20:00 |  | 8.1667 | 1010.974 | -7.1 | -6.7 | -6.7
2014-11-25 21:00 |  | 8.275 | 1010.2142 | -8.9 | -7 | -7.7133
2014-11-25 22:00 |  | 8.6667 | 1009.7078 | -5.9 | -7 | -7.1733
2014-11-25 23:00 |  | 9.0167 | 1008.948 | -8.9 | -6.9 | -7.56
2014-11-26 |  | 8.6 | 1007.935 | -6.2 | -9 | -8.0133
2014-11-26 01:00 |  | 8.6 | 1007.4285 | -8.8 | -8.4 | -7.3667
2014-11-26 02:00 |  | 8.6667 | 1006.922 | -7.8 | -6.9 | -7.1
2014-11-26 03:00 |  | 8.8167 | 1006.1622 | -6.2 | -8.6 | -6.9267
2014-11-26 04:00 |  | 8.7667 | 1005.909 | -6.7 | -7.7 | -6.3133
2014-11-26 05:00 |  | 8.9583 | 1005.1493 | -8.4 | -6 | -6.5333
2014-11-26 06:00 |  | 8.8667 | 1004.896 | -6.2 | -5.9 | -6.38
2014-11-26 07:00 |  | 8.9833 | 1004.896 | -7.5 | -6.9 | -6.0133
2014-11-26 08:00 |  | 9.125 | 1004.896 | -6.2 | -5.2 | -6.26
2014-11-26 09:00 |  | 9.3833 | 1004.3895 | -5.4 | -6.7 | -6.4267
2014-11-26 10:00 |  | 9.6083 | 1003.883 | -8 | -7.7 | -6.15
2014-11-26 11:00 |  | 10.0333 | 1003.6297 | -5.8 | -7.3 | -6.8
2014-11-26 12:00 |  | 10 | 1002.87 | -7.8 | -7.8 | -7.0333
2014-11-26 13:00 |  | 10.125 | 1002.87 | -4.1 | -6.7 | -6.3467
2014-11-26 14:00 |  | 10.1917 | 1001.857 | -5.3 | -6.2 | -6.36
2014-11-26 15:00 |  | 10.0583 | 1001.857 | -6.4 | -6.7 | -6.2267
2014-11-26 16:00 |  | 10.1 | 1001.857 | -5 | -6.9 | -6.4867
2014-11-26 17:00 |  | 10.0833 | 1001.0973 | -6 | -7.3 | -6.9067
2014-11-26 18:00 |  | 10 | 1000.844 | -6.2 | -7.6 | -7.44
2014-11-26 19:00 |  | 10.0333 | 1000.844 | -5.6 | -9.2 | -8.0867
2014-11-26 20:00 |  | 10.1917 | 1000.5907 | -6.2 | -9.1 | -7.9267
2014-11-26 21:00 |  | 10 | 999.831 | -6.6 | -6.8 | -7.9133
2014-11-26 22:00 |  | 10.1 | 999.5778 | -8.3 | -8.3 | -7.8133
2014-11-26 23:00 |  | 10.0583 | 998.818 | -7.2 | -9.1 | -8.0333
2014-11-27 |  | 9.975 | 998.3115 | -8 | -8.7 | -7.94
2014-11-27 01:00 |  | 10.075 | 997.805 | -8.5 | -7.2 | -7.4667
2014-11-27 02:00 |  | 10.325 | 997.0453 | -8.5 | -7.6 | -7.12
2014-11-27 03:00 |  | 10.9333 | 996.5388 | -8.3 | -8.7 | -7.1267
2014-11-27 04:00 |  | 11.2083 | 995.779 | -6.2 | -7.7 | -6.9133
2014-11-27 05:00 |  | 11.1 | 995.2725 | -6.1 | -8 | -6.3267
2014-11-27 06:00 |  | 10.5083 | 994.766 | -5.5 | -6.6 | -6.04
2014-11-27 07:00 |  | 10.4667 | 994.766 | -5.2 | -6 | -5.8667
2014-11-27 08:00 |  | 10.5 | 994.766 | -5.4 | -6.1 | -5.0867
2014-11-27 09:00 |  | 10.4583 | 994.766 | -6.7 | -6.4 | -5.9857
2014-11-27 10:00 |  | 10.5667 | 993.753 | -5 | -7 | -5.08
2014-11-27 11:00 |  | 10.95 | 993.753 | -4.2 | -5.1 | -5.0333
2014-11-27 12:00 |  | 11.8667 | 993.753 | -5.3 | -5.1 | -5.8333
2014-11-27 13:00 |  | 13.0333 | 993.753 | -2.9 | -5 | -4.9667
2014-11-27 14:00 |  | 12.1667 | 993.753 | -5.8 | -5.8 | -4.72
2014-11-27 15:00 |  | 11.3333 | 993.753 | -7 | -4.2 | -5.9467
2014-11-27 16:00 |  | 10.875 | 993.753 | -6.2 | -6.6 | -5.38
2014-11-27 17:00 |  | 10.8083 | 993.753 | -6.8 | -4.3 | -5.5733
2014-11-27 18:00 |  | 10.7833 | 993.753 | -3.1 | -6.3 | -5.0867
2014-11-27 19:00 |  | 11.1167 | 994.0063 | -5.4 | -6.6 | -5.1267
2014-11-27 20:00 |  | 10.8667 | 994.2595 | -3.9 | -6.1 | -5.66
2014-11-27 21:00 |  | 10.9667 | 994.2595 | -4.9 | -5.9 | -5.72
2014-11-27 22:00 |  | 11.2 | 993.753 | -2.1 | -6.2 | -5.58
2014-11-27 23:00 |  | 11.4 | 993.753 | -4 | -4.8 | -5.7
2014-11-28 |  | 10.8083 | 994.0063 | -5.9 | -5.8 | -5.36
2014-11-28 01:00 |  | 10.5167 | 994.766 | -6 | -5.3 | -5.36
2014-11-28 02:00 |  | 10.9 | 994.766 | -5 | -5.3 | -5.2933
2014-11-28 03:00 |  | 11.1167 | 994.766 | -4.5 | -5.9 | -6.2933
2014-11-28 04:00 |  | 11.225 | 994.766 | -6.2 | -6.4 | -6.28
2014-11-28 05:00 |  | 11.2917 | 994.766 | -4.9 | -5.9 | -5.92
2014-11-28 06:00 |  | 11.7417 | 994.766 | -8.3 | -6.7 | -5.6533
2014-11-28 07:00 |  | 11.9667 | 994.766 | -9.6 | -8.2 | -5.6733
2014-11-28 08:00 |  | 12.1083 | 995.779 | -6.4 | -6.9 | -5.68
2014-11-28 09:00 |  | 12.3167 | 995.779 | -6.6 | -7.4 | -5.56
2014-11-28 10:00 |  | 12.4417 | 995.779 | -6.7 | -8.4 | -5.9867
2014-11-28 11:00 |  | 12.3667 | 996.2855 | -5.2 | -6.5 | -6.1267
2014-11-28 12:00 |  | 12.6833 | 995.779 | -5.2 | -7.3 | -6.0333
2014-11-28 13:00 |  | 12.825 | 996.0322 | -3.5 | -8 | -5.5867
2014-11-28 14:00 |  | 12.9 | 996.792 | -5.6 | -4.2 | -5.0333
2014-11-28 15:00 |  | 12.6667 | 997.0453 |  | -6.2 | -4.4733
2014-11-28 16:00 |  | 11.9 | 997.805 | -3.2 | -5.9 | -4.6
2014-11-28 17:00 |  | 11.7667 | 997.805 | -2.8 | -7.1 | -4.6
2014-11-28 18:00 |  | 11.7833 | 998.818 | -2.6 | -5.9 | -4.3533
2014-11-28 19:00 |  | 12.1 | 998.818 | -2.3 | -6.1 | -4.8467
2014-11-28 20:00 |  | 12.2583 | 999.831 | -5 | -7 | -4.8533
2014-11-28 21:00 |  | 12.3 | 999.831 | -4.1 | -8.1 | -4.2933
2014-11-28 22:00 |  | 12.1333 | 999.831 | -2.9 | -7.8 | -5.76
2014-11-28 23:00 |  | 12.1083 | 1000.0842 | -3.4 | -7.9 | -5.4933
2014-11-29 |  | 12.0667 | 1000.0842 | -5.6 | -7 | -6.2467
2014-11-29 01:00 |  | 12.175 | 1000.3375 | -4.4 | -6.5 | -5.28
2014-11-29 02:00 |  | 11.7667 | 1000.5907 | -5 | -7.6 | -5.48
2014-11-29 03:00 |  | 11.7667 | 1000.844 | -3.6 | -8.2 | -4.9733
2014-11-29 04:00 |  | 11.7667 | 1000.844 | -3.7 | -2.8 | -4.9667
2014-11-29 05:00 |  | 11.5583 | 1001.0973 | -2.4 | -7.2 | -4.2667
2014-11-29 06:00 |  | 11.35 | 1001.857 | -1.9 | -6.9 | -3.6733
2014-11-29 07:00 |  | 11.675 | 1001.857 | -2.2 | -6.4 | -4.2067
2014-11-29 08:00 |  | 11.8333 | 1002.6168 | -3.5 | -6.6 | -4.02
2014-11-29 09:00 |  | 11.9667 | 1003.1232 | -3.8 | -5.9 | -4.1933
2014-11-29 10:00 |  | 12.2417 | 1003.1232 | -3.4 | -7.2 | -4.7533
2014-11-29 11:00 |  | 12.875 | 1002.6168 | -2.4 | -8.3 | -5.42
2014-11-29 12:00 |  | 13 | 1002.1102 | -2.9 | -6.6 | -4.7
2014-11-29 13:00 |  | 13.7833 | 1002.87 | -3.8 | -7 | -4.72
2014-11-29 14:00 |  | 13.675 | 1002.87 | -4.8 | -5.5 | -4.9067
2014-11-29 15:00 |  | 13.1833 | 1003.6297 | -3.4 | -4.9 | -4.82
2014-11-29 16:00 |  | 12.0833 | 1003.883 | -3.8 | -6.7 | -4.7733
2014-11-29 17:00 |  | 11.575 | 1003.883 | -5.6 | -5.9 | -5.0067
2014-11-29 18:00 |  | 11.3667 | 1004.6427 | -5.1 | -6.9 | -5.6867
2014-11-29 19:00 |  | 10.9 | 1004.3895 | -6.4 | -5 | -5.7467
2014-11-29 20:00 |  | 10.9333 | 1004.896 | -2.8 | -6.8 | -5.88
2014-11-29 21:00 |  | 10.9667 | 1004.896 | -4.4 | -7.4 | -6.1
2014-11-29 22:00 |  | 10.4167 | 1004.896 | -4.3 | -9.1 | -5.98
2014-11-29 23:00 |  | 10.2667 | 1004.896 | -4.2 | -6.9 | -5.4667
2014-11-30 |  | 9.9833 | 1004.896 | -1.8 | -6.2 | -5.8467
2014-11-30 01:00 |  | 10 | 1005.1493 | -4.3 | -6.2 | -5.4533
2014-11-30 02:00 |  | 10.55 | 1005.1493 | -2.8 | -5.6 | -5.5467
2014-11-30 03:00 |  | 8.6 | 1005.6558 | -3.7 | -8 | -6.34
2014-11-30 04:00 |  | 9.2833 | 1005.909 | -5.1 | -9 | -5.44
2014-11-30 05:00 |  | 9.35 | 1005.909 | -3.6 | -4.7 | -5.26
2014-11-30 06:00 |  | 8.8333 | 1005.909 | -4.2 | -8.1 | -6.68
2014-11-30 07:00 |  | 9.1167 | 1006.6688 | -4.6 | -8.5 | -5.9867
2014-11-30 08:00 |  | 9.6083 | 1006.922 | -4.3 | -6.6 | -5.18
2014-11-30 09:00 |  | 10.5333 | 1006.922 | -4.1 | -4.4 | -4.8533
2014-11-30 10:00 |  | 11.1917 | 1006.922 | -3.4 | -3.9 | -4.0133
2014-11-30 11:00 |  | 12.2333 | 1006.922 | -4.4 | -3.4 | -5.0533
2014-11-30 12:00 |  | 13.1333 | 1006.922 | -3.1 | -4 | -5.02
2014-11-30 13:00 |  | 12.2917 | 1006.922 | -3 | -4.6 | -5.16
2014-11-30 14:00 |  | 11.7333 | 1006.922 | -1.2 | -2.5 | -4.7133
2014-11-30 15:00 |  | 11.1667 | 1007.4285 | -3.7 | -3.8 | -4.1267
2014-11-30 16:00 |  | 10.65 | 1007.935 | -4.9 | -4.2 | -4.2733
2014-11-30 17:00 |  | 10.4 | 1007.935 | -2.8 | -2.5 | -4.5933
2014-11-30 18:00 |  | 10.7333 | 1008.1883 | -1.7 | -6 | -3.9067
2014-11-30 19:00 |  | 10.8417 | 1007.935 | -2.8 | -3.2 | -3.8067
2014-11-30 20:00 |  | 10.5917 | 1008.948 | -3.6 | -5.5 | -4.6333
2014-11-30 21:00 |  | 10.2583 | 1008.4415 | -2.7 | -5.1 | -4.8067
2014-11-30 22:00 |  | 10.6583 | 1007.935 | -4.5 | -6.2 | -5.1667
2014-11-30 23:00 |  | 10.25 | 1008.6947 | -5.8 | -6.1 | -4.7933
2014-12-01 |  | 9.875 | 1008.6947 | -4.8 | -6.8 | -5.6733
2014-12-01 01:00 |  | 9.275 | 1008.6947 | -5.1 | -7 | -4.92
2014-12-01 02:00 |  | 9.2 | 1008.948 | -4.7 | -6.9 | -4.78
2014-12-01 03:00 |  | 9.0667 | 1008.1883 | -5.4 | -7.3 | -5.24
2014-12-01 04:00 |  | 8.6583 | 1007.935 | -4.1 | -6.6 | -5.1733
2014-12-01 05:00 |  | 8.325 | 1007.935 | -5.8 | -5.8 | -5.04
2014-12-01 06:00 |  | 8.0833 | 1008.6947 | -4.7 | -4.4 | -4.7467
2014-12-01 07:00 |  | 8.0833 | 1008.948 | -4 | -6.1 | -4.78
2014-12-01 08:00 |  | 8.1333 | 1008.948 | -4 | -6.7 | -5.56
2014-12-01 09:00 |  | 8.2167 | 1008.948 | -3.8 | -6.7 | -5.3533
2014-12-01 10:00 |  | 8.35 | 1008.948 | -3.2 | -6.5 | -5.1933
2014-12-01 11:00 |  | 8.25 | 1008.1883 | -5.8 | -7.4 | -6
2014-12-01 12:00 |  | 8.375 | 1007.935 | -5.9 | -5.9 | -6.1
2014-12-01 13:00 |  | 8.325 | 1007.1753 | -3.7 | -4.9 | -5.6667
2014-12-01 14:00 |  | 8.1667 | 1006.922 | -4.4 | -6 | -5.62
2014-12-01 15:00 |  | 8.0167 | 1006.922 | -5.5 | -5.3 | -5.1857
2014-12-01 16:00 |  | 7.7833 | 1006.922 | -5 | -5.9 | -4.75
2014-12-01 17:00 |  | 7.625 | 1006.922 | -4.5 | -4.4 | -5.1643
2014-12-01 18:00 |  | 7.5167 | 1006.922 | -4.2 | -4.3 | -4.54
2014-12-01 19:00 |  | 7.4583 | 1007.4285 | -5.2 | -5 | -5.4467
2014-12-01 20:00 |  | 7.45 | 1007.6817 | -4.7 | -6.1 | -4.4933
2014-12-01 21:00 |  | 7.1917 | 1007.4285 | -4.4 | -5.6 | -5
2014-12-01 22:00 |  | 7.2667 | 1007.935 | -4 | -6.2 | -5.3867
2014-12-01 23:00 |  | 7.5833 | 1007.935 | -6.9 | -7.5 | -5.2267
2014-12-02 |  | 7.5667 | 1007.935 | -4.3 | -6.2 | -4.88
2014-12-02 01:00 |  | 7.325 | 1007.935 | -4.9 | -8.6 | -5.0333
2014-12-02 02:00 |  | 7.3167 | 1007.935 | -3.4 | -5.5 | -5.0467
2014-12-02 03:00 |  | 7.4 | 1007.935 | -5 | -3.6 | -4.44
2014-12-02 04:00 |  | 7.5167 | 1007.935 | -5.8 | -6.3 | -4.0933
2014-12-02 05:00 |  | 7.6833 | 1008.6947 | -2.6 | -2.7 | -3.0867
2014-12-02 06:00 |  | 7.575 | 1009.7078 | -2.5 | -5.1 | -2.5533
2014-12-02 07:00 |  | 7.7333 | 1010.7207 | -2.3 | -5.2 | -2.6733
2014-12-02 08:00 |  | 7.8917 | 1011.7337 | -2 | -3.9 | -2.1867
2014-12-02 09:00 |  | 8.9167 | 1012.7468 | -3.3 | -2.3 | -2.3133
2014-12-02 10:00 |  | 9.5 | 1013.2532 | -0.8 | -4.2 | -2.4533
2014-12-02 11:00 |  | 9.3083 | 1014.013 | -1.6 | -2.7 | -2.8133
2014-12-02 12:00 |  | 8.8917 | 1014.013 | -1 | -2.6 | -2.7571
2014-12-02 13:00 |  | 8.2167 | 1015.026 | -3.2 | -3.9 | -2.7143
2014-12-02 14:00 |  | 7.8083 | 1015.2793 | -1.7 | -3.8 | -1.8643
2014-12-02 15:00 |  | 6.9583 | 1016.039 | -1.2 | -1.8 | -1.7643
2014-12-02 16:00 |  | 6.2 | 1016.5455 | -1.1 | -2.5 | -2.14
2014-12-02 17:00 |  | 6 | 1017.052 | -1.3 | -2.8 | -2.1
2014-12-02 18:00 |  | 6 | 1017.8117 | -1.1 | -3.9 | -2.1
2014-12-02 19:00 |  | 6.0333 | 1018.065 | -2.3 | -3.9 | -2.18
2014-12-02 20:00 |  | 5.8167 | 1018.5715 | -2.8 | -2.2 | -2.66
2014-12-02 21:00 |  | 5.6 | 1019.078 | -1.3 | -2.4 | -2.8267
2014-12-02 22:00 |  | 5.7333 | 1019.078 | -3.3 | -1.4 | -2.5733
2014-12-02 23:00 |  | 5.65 | 1019.078 | -1.5 | -2.6 | -2.82
2014-12-03 |  | 4.7333 | 1019.078 | -1.8 | -3.4 | -3.5133
2014-12-03 01:00 |  | 4.8583 | 1019.078 | -3.3 | -1.7 | -2.6867
2014-12-03 02:00 |  | 4.3333 | 1020.091 | -3.2 | -2.5 | -2.7667
2014-12-03 03:00 |  | 3.8 | 1020.091 | -2.8 | -3 | -2.3667
2014-12-03 04:00 |  | 3.4667 | 1020.091 | -2.2 | -3.5 | -2.8867
2014-12-03 05:00 |  | 3.2667 | 1020.091 | -2.4 | -1.7 | -3.0267
2014-12-03 06:00 |  | 3.125 | 1020.091 | -3 | -3.1 | -2.26
2014-12-03 07:00 |  | 3.2667 | 1020.091 | -2.2 | -3.7 | -2.9467
2014-12-03 08:00 |  | 4.1167 | 1020.091 | -3.8 | -3.8 | -3.46
2014-12-03 09:00 |  | 6.3333 | 1020.091 | -2.7 | -2 | -2.5933
2014-12-03 10:00 |  | 8.275 | 1020.091 | -1.8 | -1 | -2.76
2014-12-03 11:00 |  | 9.1917 | 1019.3312 | -3.7 | -3.1 | -3.3533
2014-12-03 12:00 |  | 9.9667 | 1019.078 | -4.5 | -2.1 | -3.56
2014-12-03 13:00 |  | 9.8667 | 1018.8247 | -3.3 | -3.9 | -3.34
2014-12-03 14:00 |  | 9.175 | 1018.065 | -2.2 | -4.9 | -3.4867
2014-12-03 15:00 |  | 6.9917 | 1017.5585 | -1.8 | -3.5 | -4.2333
2014-12-03 16:00 |  | 6.95 | 1017.052 | -0.9 | -3.7 | -4.1933
2014-12-03 17:00 |  | 6.8083 | 1017.052 | -3.8 | -5 | -4.1857
2014-12-03 18:00 |  | 6.625 | 1017.052 | -3.8 | -5.4 | -4.6667
2014-12-03 19:00 |  | 6.3417 | 1016.7988 | -2.9 | -4.3 | -5.02
2014-12-03 20:00 |  | 6.225 | 1016.039 | -3.7 | -5.3 | -4.9733
2014-12-03 21:00 |  | 6.05 | 1016.039 | -5.4 | -7.3 | -4.7067
2014-12-03 22:00 |  | 6.4167 | 1015.2793 | -5.2 | -6.1 | -5.04
2014-12-03 23:00 |  | 6.4667 | 1015.026 | -5.5 | -5 | -4.9733
2014-12-04 |  | 6.1583 | 1014.013 | -6.3 | -7.3 | -5.8067
2014-12-04 01:00 |  | 5.8083 | 1013 | -3.9 | -6.2 | -5.3533
2014-12-04 02:00 |  | 5.675 | 1012.7468 | -3 | -4.8 | -5.0733
2014-12-04 03:00 |  | 5.55 | 1011.987 | -4.5 | -4.8 | -4.9733
2014-12-04 04:00 |  | 5.5833 | 1011.4805 | -3.6 | -5.2 | -4.7
2014-12-04 05:00 |  | 5.625 | 1010.974 | -4 | -5.3 | -4.96
2014-12-04 06:00 |  | 5.6167 | 1010.4675 | -3.8 | -5.4 | -4.58
2014-12-04 07:00 |  | 5.2667 | 1010.2142 | -5.8 | -5.2 | -4.5467
2014-12-04 08:00 |  | 5.0333 | 1009.961 | -4.1 | -5 | -5.2133
2014-12-04 09:00 |  | 5.1917 | 1009.961 | -3.9 | -5.1 | -5.1867
2014-12-04 10:00 |  | 5.475 | 1009.961 | -5.9 | -4.8 | -5.3714
2014-12-04 11:00 |  | 6.3833 | 1009.2012 | -7 | -4.8 | -5.4643
2014-12-04 12:00 |  | 6.35 | 1008.948 | -3.8 | -3.6 | -5.5429
2014-12-04 13:00 |  | 6.1167 | 1008.4415 | -6.2 | -5.2 | -5.4133
2014-12-04 14:00 |  | 5.9417 | 1007.935 | -6.7 | -6.6 | -5.26
2014-12-04 15:00 |  | 5.6333 | 1007.935 | -4.1 | -5.3 | -4.9867
2014-12-04 16:00 |  | 5.2417 | 1007.935 | -6 | -4.1 | -4.4467
2014-12-04 17:00 |  | 5.6167 | 1007.935 | -5.2 | -5.4 | -5.0067
2014-12-04 18:00 |  | 5.5083 | 1007.935 | -7.2 | -6 | -5.64
2014-12-04 19:00 |  | 5.3833 | 1007.935 | -9.1 | -5.3 | -5.26
2014-12-04 20:00 |  | 5.3 | 1007.935 | -9 | -4.4 | -5.1733
2014-12-04 21:00 |  | 5.1917 | 1008.948 | -7.4 | -3.7 | -5.5267
2014-12-04 22:00 |  | 5.125 | 1008.948 | -4 | -4.9 | -5.4867
2014-12-04 23:00 |  | 5.15 | 1008.948 | -7.5 | -5 | -5.28
2014-12-05 |  | 5.3083 | 1008.948 | -8.1 | -4.9 | -5.5333
2014-12-05 01:00 |  | 5.05 | 1008.948 | -4.6 | -7.4 | -6.0133
2014-12-05 02:00 |  | 4.7083 | 1009.7078 | -7.3 | -4.9 | -5.5333
2014-12-05 03:00 |  | 4.225 | 1009.961 | -9.2 | -2.5 | -5.96
2014-12-05 04:00 |  | 3.875 | 1009.961 | -7.2 | -3.5 | -5.4667
2014-12-05 05:00 |  | 4.35 | 1009.961 | -6 | -3 | -5.8533
2014-12-05 06:00 |  | 4.8833 | 1010.4675 | -4.3 | -6.1 | -5.68
2014-12-05 07:00 |  | 5.3667 | 1010.974 | -6.4 | -6.8 | -5.0133
2014-12-05 08:00 |  | 5.925 | 1010.974 | -6.6 | -7.1 | -4.9733
2014-12-05 09:00 |  | 6.675 | 1011.2273 | -3.7 | -4.5 | -4.5933
2014-12-05 10:00 |  | 7.575 | 1011.987 | -5 | -7.8 | -4.26
2014-12-05 11:00 |  | 8.5417 | 1011.987 | -6.6 | -5.9 | -4.72
2014-12-05 12:00 |  | 9.1 | 1011.987 | -4.5 | -6 | -4.6133
2014-12-05 13:00 |  | 8.9083 | 1012.7468 | -5.3 | -2.8 | -4.58
2014-12-05 14:00 |  | 6.825 | 1013 | -3.6 | -1.2 | -3.9133
2014-12-05 15:00 |  | 6.6667 | 1013 | -3 | -3.1 | -2.7467
2014-12-05 16:00 |  | 5.7667 | 1013.5065 | -3.7 | -6.6 | -2.12
2014-12-05 17:00 |  | 5.9417 | 1014.013 | -2.6 | -3.6 | -2.26
2014-12-05 18:00 |  | 5.2167 | 1015.026 | -2.2 | -3.1 | -2.0867
2014-12-05 19:00 |  | 4.8083 | 1015.5325 | -2.2 | -3.7 | -2.78
2014-12-05 20:00 |  | 4.1083 | 1016.039 | -2 | -3.9 | -3.1667
2014-12-05 21:00 |  | 4.0083 | 1016.7988 | -2.5 | -3.2 | -3.04
2014-12-05 22:00 |  | 3.9 | 1017.5585 | -2.7 | -2.7 | -2.9067
2014-12-05 23:00 |  | 3 | 1018.065 | -2.2 | -2.1 | -2.9067
2014-12-06 |  | 2.35 | 1018.8247 | -1.9 | -2.9 | -3.2533
2014-12-06 01:00 |  | 1.9667 | 1019.078 | -2.8 | -4.4 | -2.9933
2014-12-06 02:00 |  | 2.3417 | 1019.8378 | -4.1 | -1.1 | -2.34
2014-12-06 03:00 |  | 1.5917 | 1020.091 | -2.4 | -1.8 | -3.04
2014-12-06 04:00 |  | 1.4833 | 1020.091 | -3 | 3.1 | -3.06
2014-12-06 05:00 |  | 1.2917 | 1020.5975 | -4.4 | 1.9 | -2.9733
2014-12-06 06:00 |  | 1.4167 | 1021.104 | -4.5 | -3.2 | -3.6733
2014-12-06 07:00 |  | 1.7417 | 1021.6105 | -4.3 | -3.3 | -2.86
2014-12-06 08:00 |  | 1.8083 | 1022.117 | -4.4 | -2.2 | -3.0533
2014-12-06 09:00 |  | 2.6417 | 1022.117 | -1.9 | -9.5 | -3.3667
2014-12-06 10:00 |  | 5.1417 | 1021.3573 | -2 | -12.8 | -3.6533
2014-12-06 11:00 |  | 7.1917 | 1021.104 | -1.8 | -4 | -4.3267
2014-12-06 12:00 |  | 7.6583 | 1020.3442 | -5.5 | -3.3 | -4.6533
2014-12-06 13:00 |  | 8.5667 | 1020.091 | -5.3 | -4.8 | -4.3533
2014-12-06 14:00 |  | 7.2167 | 1019.5845 | -2.4 | -4.6 | -4.4133
2014-12-06 15:00 |  | 6.8917 | 1019.078 | -5 | -6 | -4.5533
2014-12-06 16:00 |  | 6.5667 | 1018.065 | -3.7 | -6 | -4.26
2014-12-06 17:00 |  | 6.5 | 1018.065 | -4.4 | -3.6 | -4.3133
2014-12-06 18:00 |  | 6.5667 | 1017.3053 | -3.1 | -6 | -4.22
2014-12-06 19:00 |  | 6.5667 | 1016.5455 | -5.2 | -5.5 | -4.8467
2014-12-06 20:00 |  | 6.1833 | 1016.039 | -4.8 | -3.5 | -4.1267
2014-12-06 21:00 |  | 6.0667 | 1015.026 | -4.3 | -4.3 | -4.2267
2014-12-06 22:00 |  | 6.1583 | 1014.5195 | -4.9 | -3.8 | -4.3267
2014-12-06 23:00 |  | 6.625 | 1013.5065 | -3.5 | -3.1 | -3.7467
2014-12-07 |  | 7.0833 | 1012.4935 | -7.4 | -3.6 | -4.5
2014-12-07 01:00 |  | 7.9667 | 1011.7337 | -2.7 | -5.4 | -4.3733
2014-12-07 02:00 |  | 8.4667 | 1010.2142 | -6.2 | -3.1 | -3.6267
2014-12-07 03:00 |  | 8.4667 | 1009.7078 | -0.6 | -5.1 | -3.8467
2014-12-07 04:00 |  | 8.5333 | 1008.948 | -2.6 | -4.9 | -3.9667
2014-12-07 05:00 |  | 8.9 | 1007.935 | -4.1 | -6.3 | -3.4
2014-12-07 06:00 |  | 9.45 | 1006.922 | -3.9 | -3.2 | -3.3533
2014-12-07 07:00 |  | 9.5083 | 1006.922 | -3.5 | -0.7 | -3.44
2014-12-07 08:00 |  | 9.9083 | 1006.4155 | -2.4 | -4.3 | -2.6867
2014-12-07 09:00 |  | 10.1667 | 1006.922 | -2.3 | -5 | -2.26
2014-12-07 10:00 |  | 10.8083 | 1007.6817 | -4.5 | 1 | -2.56
2014-12-07 11:00 |  | 9.725 | 1007.935 | -3.3 | -3.4 | -3.1933
2014-12-07 12:00 |  | 9.0667 | 1008.4415 | -2.6 | -4.5 | -2.9867
2014-12-07 13:00 |  | 9.65 | 1008.948 | -2.7 | -3.2 | -2.7067
2014-12-07 14:00 |  | 8.6417 | 1008.948 | -5 | -2.7 | -2.8
2014-12-07 15:00 |  | 7.4167 | 1008.948 | -2.6 | -0.5 | -1.8267
2014-12-07 16:00 |  | 6.2917 | 1009.961 | -1.8 | -1.6 | -2.2867
2014-12-07 17:00 |  | 6.1333 | 1009.961 | -3.1 | -5.1 | -2.42
2014-12-07 18:00 |  | 5.5667 | 1009.961 | -0.9 | -3 | -2.5733
2014-12-07 19:00 |  | 5.55 | 1010.4675 | -1.9 | -0.7 | -2.0467
2014-12-07 20:00 |  | 5.225 | 1010.974 | -0.2 | -3.7 | -2.4067
2014-12-07 21:00 |  | 4.5583 | 1010.974 | -0.7 | -2 | -2.2533
2014-12-07 22:00 |  | 4.3833 | 1010.974 | -2.2 | -2.6 | -2.7133
2014-12-07 23:00 |  | 4.2583 | 1010.2142 | -3 | -2.4 | -2.6667
2014-12-08 |  | 3.9583 | 1009.961 | -3 | -4.2 | -2.4667
2014-12-08 01:00 |  | 3.5667 | 1009.961 | -2.2 | -1.9 | -2.48
2014-12-08 02:00 |  | 4.0667 | 1009.2012 | -3.8 | -3 | -1.9533
2014-12-08 03:00 |  | 4.225 | 1008.948 | -2.5 | -2.5 | -2.1
2014-12-08 04:00 |  | 4.3083 | 1008.948 | -0.6 | -3.3 | -2.22
2014-12-08 05:00 |  | 4.5417 | 1008.6947 | -1.2 | -0.6 | -1.1867
2014-12-08 06:00 |  | 5 | 1008.948 | 0 | -2.1 | -0.76
2014-12-08 07:00 |  | 4.4667 | 1009.2012 | -1.6 | 0.8 | -1.96
2014-12-08 08:00 |  | 4.675 | 1009.961 | -0.5 | -0.7 | -1.18
2014-12-08 09:00 |  | 5.3417 | 1010.7207 | -0.1 | -1 | -1.28
2014-12-08 10:00 |  | 6.9333 | 1010.974 | -2.3 | -0.8 | -1.0333
2014-12-08 11:00 |  | 9.5 | 1010.974 | -1.1 | -0.2 | -0.87333
2014-12-08 12:00 |  | 7.7 | 1010.974 | -2.1 | -1 | -1.4933
2014-12-08 13:00 |  | 5.4 | 1011.2273 | -2.7 | 0.3 | -1.5333
2014-12-08 14:00 |  | 6 | 1011.7337 | -1.1 | -0.8 | -1.04
2014-12-08 15:00 |  | 3.9 | 1011.987 | -1 | -0.6 | -0.74
2014-12-08 16:00 |  | 4.1 | 1013.2532 | -1.5 | -3 | -0.74667
2014-12-08 17:00 |  | 3.3 | 1014.5195 | -0.1 | -1.2 | -0.7
2014-12-08 18:00 |  | 2.5 | 1015.2793 | -0.4 | -1.2 | -0.76
2014-12-08 19:00 |  | 2.1 | 1016.5455 | -0.6 | -2.1 | -0.85333
2014-12-08 20:00 |  | 1 | 1017.052 | -0.6 | 0 | -1.26
2014-12-08 21:00 |  | 1.3 | 1018.065 | -1.4 | -1.5 | -1.2
2014-12-08 22:00 |  | 1.3 | 1018.8247 | -3.1 | -2.7 | -1.8933
2014-12-08 23:00 |  | 1.1 | 1019.3312 | -3.8 | -3.4 | -2.4267
2014-12-09 |  | 0.6 | 1020.091 | -1 | -1.7 | -1.7867
2014-12-09 01:00 |  | -0.3 | 1020.8507 | -2 | -6.5 | -2.3867
2014-12-09 02:00 |  | -0.7 | 1020.5975 | -1.9 | -6.1 | -3.4067
2014-12-09 03:00 |  | -1.4 | 1020.3442 | -1.5 | -4.9 | -2.6333
2014-12-09 04:00 |  | -0.3 | 1020.3442 | -3.8 | -4.9 | -3.92
2014-12-09 05:00 |  | 0.9 | 1020.091 | -3.1 | -7.8 | -3.38
2014-12-09 06:00 |  | 1.4 | 1020.091 | -3 | -4.9 | -3.2933
2014-12-09 07:00 |  | 1.6 | 1020.091 | -0.3 | -6 | -3.0533
2014-12-09 08:00 |  | 2.9 | 1019.5845 | -4.4 | -3.6 | -3.8467
2014-12-09 09:00 |  | 3.9 | 1018.8247 | -2.9 | -5.3 | -2.9467
2014-12-09 10:00 |  | 5.1 | 1018.065 | -4.8 | -5.7 | -3.2733
2014-12-09 11:00 |  | 6 | 1016.5455 | -3.8 | -6.3 | -4.0643
2014-12-09 12:00 |  | 7.1 | 1015.7858 | -3.2 | -3.8 | -3.4133
2014-12-09 13:00 |  | 8.2 | 1014.013 | -5.3 | -5.5 | -4.96
2014-12-09 14:00 |  | 7.9 | 1011.987 | -4.3 | -4.8 | -4.9933
2014-12-09 15:00 |  | 8.6 | 1010.2142 | -7.8 | -0.9 | -4.2333
2014-12-09 16:00 |  | 9.4 | 1008.948 | -2.8 | -1.4 | -3.6867
2014-12-09 17:00 |  | 9.8 | 1006.922 | -3.4 | -3.2 | -4.1733
2014-12-09 18:00 |  | 10 | 1006.1622 | -3.2 | -4.8 | -3.3333
2014-12-09 19:00 |  | 10.4 | 1004.6427 | -3.9 | -4.5 | -3.1267
2014-12-09 20:00 |  | 10.9 | 1003.883 | -3.8 | -3.9 | -3.4
2014-12-09 21:00 |  | 11.3 | 1002.87 | -2.6 | -7.4 | -3.3667
2014-12-09 22:00 |  | 11.2 | 1002.1102 | -4.1 | -3.5 | -2.9067
2014-12-09 23:00 |  | 10 | 1001.857 | -2.4 | -4.5 | -2.7933
2014-12-10 |  | 9.2 | 1001.857 | -2.8 | -5.3 | -3.2133
2014-12-10 01:00 |  | 7.7 | 1001.857 | -3.6 | -3.9 | -2.7929
2014-12-10 02:00 |  | 7.7 | 1002.3635 | -2.3 | -2 | -2.56
2014-12-10 03:00 |  | 6.8 | 1003.1232 | -1.5 | 0.1 | -2.0067
2014-12-10 04:00 |  | 6.4 | 1004.1363 | -2.4 | -1.2 | -1.62
2014-12-10 05:00 |  | 4.2 | 1005.1493 | 1.6 | 0.1 | -1.58
2014-12-10 06:00 |  | 3.3 | 1005.909 | -1.2 | -3.7 | -2.3267
2014-12-10 07:00 |  | 3.7 | 1005.909 | -3.9 | -0.7 | -2.14
2014-12-10 08:00 |  | 4.7 | 1006.4155 | -1.5 | -1.6 | -0.99333
2014-12-10 09:00 |  | 6.7 | 1006.922 | -2.1 | -2.9 | -1.1467
2014-12-10 10:00 |  | 7.9 | 1006.922 | -2.1 | -0.5 | -1.68
2014-12-10 11:00 |  | 8.2 | 1005.909 | -1.3 | -2.9 | -3
2014-12-10 12:00 |  | 9.2 | 1005.909 | -1.8 | -3 | -2.4267
2014-12-10 13:00 |  | 9.8 | 1005.4025 | -2.2 | -3.3 | -2.4067
2014-12-10 14:00 |  | 8.3 | 1004.896 | -1.7 | -1.9 | -2.76
2014-12-10 15:00 |  | 6.5 | 1004.896 | -3.8 | -4 | -3.18
2014-12-10 16:00 |  | 6.1 | 1004.3895 | -0.6 | -3.8 | -2.5867
2014-12-10 17:00 |  | 6 | 1003.883 | -2.6 | -2.2 | -2.32
2014-12-10 18:00 |  | 6.4 | 1003.883 | -2.1 | -1.8 | -1.9867
2014-12-10 19:00 |  | 6.2 | 1003.3765 | -1.7 | -3.4 | -2.94
2014-12-10 20:00 |  | 6.2 | 1002.87 | -2.5 | -2.3 | -2.6067
2014-12-10 21:00 |  | 6 | 1002.87 | 1.4 | -2.9 | -2.32
2014-12-10 22:00 |  | 6.4 | 1002.1102 | -2.5 | -2.7 | -2.5
2014-12-10 23:00 |  | 6.3 | 1001.6037 | -2.1 | -2.6 | -2.38
2014-12-11 |  | 5.7 | 1000.844 | -3.4 | -4.2 | -3.2267
2014-12-11 01:00 |  | 5.3 | 999.831 | -2.1 | -3.9 | -3.24
2014-12-11 02:00 |  | 6.2 | 999.0712 | -3.4 | -1.5 | -2.9
2014-12-11 03:00 |  | 4.3 | 998.0583 | -3.1 | -4.4 | -2.2067
2014-12-11 04:00 |  | 5.3 | 998.0583 | -1.4 | -3.9 | -3.2933
2014-12-11 05:00 |  | 5 | 997.805 | -0.9 | -2.4 | -2.1467
2014-12-11 06:00 |  | 3 | 998.5648 | -1.4 | -3.4 | -1.6467
2014-12-11 07:00 |  | 4.2 | 998.818 | -0.4 | -1.6 | -1.32
2014-12-11 08:00 |  | 4.8 | 998.818 | -3.5 | -0.5 | -1.0133
2014-12-11 09:00 |  | 5.8 | 999.0712 | -0.7 | -0.3 | -0.69333
2014-12-11 10:00 |  | 7 | 999.831 | -0.7 | -1.7 | -1.72
2014-12-11 11:00 |  | 5.4 | 999.5778 | -0.6 | -0.9 | -1.6
2014-12-11 12:00 |  | 6.7 | 998.818 | 0.2 | -0.8 | -2.2133
2014-12-11 13:00 |  | 6.7 | 998.818 | -3.2 | -0.7 | -2.4467
2014-12-11 14:00 |  | 6.1 | 998.818 | -2.4 | -2.1 | -1.96
2014-12-11 15:00 |  | 6.2 | 998.818 | -2.7 | -2.1 | -2.2133
2014-12-11 16:00 |  | 5.8 | 997.805 | -5.8 | -0.1 | -2.1267
2014-12-11 17:00 |  | 5.9 | 997.5517 | -5.1 | -1.8 | -2.3667
2014-12-11 18:00 |  | 5.7 | 996.5388 | -2.2 | -1.7 | -3.12
2014-12-11 19:00 |  | 6.7 | 995.5258 | -2.4 | -5.4 | -2.8867
2014-12-11 20:00 |  | 6.7 | 994.2595 | -5.2 | -2.3 | -3.7733
2014-12-11 21:00 |  | 7 | 993.2465 | -4.6 | -1.8 | -3.9533
2014-12-11 22:00 |  | 7.1 | 991.727 | -1.4 | -7.4 | -4.4867
2014-12-11 23:00 |  | 7.2 | 990.2075 | -4.9 | -5.5 | -4.7933
2014-12-12 |  | 6.9 | 988.1815 | -6 | -6.5 | -5.5571
2014-12-12 01:00 |  | 7.1 | 985.649 | -7.6 | -5.2 | -6.1308
2014-12-12 02:00 |  | 7.6 | 982.1035 | -6.7 | -3.6 | -5.4214
2014-12-12 03:00 |  | 8.7 | 979.571 | -2.9 | -8.8 | -3.02
2014-12-12 04:00 |  | 6.9 | 979.571 | 0.9 | -2.1 | -1.5533
2014-12-12 05:00 |  | 6.5 | 980.584 | -2.2 | -0.2 | -1.4267
2014-12-12 06:00 |  | 6.5 | 981.597 | -1.8 | -0.1 | -1.5467
2014-12-12 07:00 |  | 6.6 | 982.1035 | -1.7 | -0.4 | -0.74
2014-12-12 08:00 |  | 6.1 | 983.1165 | 0.3 | -0.6 | -0.50667
2014-12-12 09:00 |  | 5.3 | 984.3827 | 0 | -2 | -0.5
2014-12-12 10:00 |  | 5.1 | 985.649 | 0.2 | -2.7 | -0.90667
2014-12-12 11:00 |  | 6.2 | 986.662 | -3.8 | -2.5 | -1.0533
2014-12-12 12:00 |  | 5.1 | 987.4217 | 1.1 | -1 | -1.1267
2014-12-12 13:00 |  | 4.9 | 988.4348 | -1.5 | -3.9 | -1.0333
2014-12-12 14:00 |  | 3.7 | 988.688 | -0.5 | -3.6 | -1.46
2014-12-12 15:00 |  | 2.5 | 989.701 | -1.5 | -0.1 | -0.48667
2014-12-12 16:00 |  | 2.5 | 990.714 | 1.2 | -1.9 | -0.42
2014-12-12 17:00 |  | 2.3 | 991.9802 | -0.5 | 0.6 | -0.68
2014-12-12 18:00 |  | 1.9 | 992.9932 | -0.1 | -1.3 | -0.46
2014-12-12 19:00 |  | 1.9 | 993.4997 | -1.2 | -1.4 | -0.24
2014-12-12 20:00 |  | 1.4 | 994.5127 | 0.7 | -1.3 | -0.52
2014-12-12 21:00 |  | 2.1 | 995.2725 | -0.2 | 1.4 | -0.77333
2014-12-12 22:00 |  | 1.9 | 996.2855 | -3.4 | -2.2 | -0.80667
2014-12-12 23:00 |  | 1.5 | 996.792 | -2.4 | -1.1 | -1.1067
2014-12-13 |  | 2.4 | 997.805 | -1.2 | -3.8 | -1.52
2014-12-13 01:00 |  | 0.5 | 997.805 | -2.4 | -1.8 | -1.48
2014-12-13 02:00 |  | 0.3 | 998.818 | -1.3 | -2.4 | -1.4867
2014-12-13 03:00 |  | 0.6 | 999.831 | -0.2 | -1.9 | -1.3
2014-12-13 04:00 |  | -0.1 | 1000.0842 | -0.6 | -3.1 | -1.2933
2014-12-13 05:00 |  | 0 | 1001.0973 | -0.7 | -3.8 | -1.48
2014-12-13 06:00 |  | -0.4 | 1001.857 | -2.6 | -4.2 | -1.2467
2014-12-13 07:00 |  | -1.2 | 1002.3635 | -1.2 | -3 | -1.66
2014-12-13 08:00 |  | 0.2 | 1003.6297 | -3.6 | 0.9 | -0.95333
2014-12-13 09:00 |  | 2.9 | 1004.1363 | -0.7 | -4.3 | -1.2133
2014-12-13 10:00 |  | 6.1 | 1004.896 | -0.3 | -2.2 | -1.2133
2014-12-13 11:00 |  | 9.4 | 1004.896 | -3.2 | -1.9 | -2.2667
2014-12-13 12:00 |  | 10.2 | 1004.896 | -1 | -1.7 | -3.08
2014-12-13 13:00 |  | 10.2 | 1004.896 | -1.5 | -2.6 | -2.8667
2014-12-13 14:00 |  | 7.6 | 1004.896 | -1.4 | -1.4 | -2.8333
2014-12-13 15:00 |  | 3.4 | 1004.896 | -2.2 | -1.4 | -2.7
2014-12-13 16:00 |  | 2.5 | 1004.896 | -4.3 | -3.7 | -2.4333
2014-12-13 17:00 |  | 2.2 | 1005.909 | -2.7 | -2.5 | -2.2067
2014-12-13 18:00 |  | 2.8 | 1005.909 | -4.6 | -2.9 | -2.58
2014-12-13 19:00 |  | 2.2 | 1005.909 | -3.6 | -2.6 | -2.62
2014-12-13 20:00 |  | 2.3 | 1005.909 | -4.1 | -3.8 | -3.1333
2014-12-13 21:00 |  | 2 | 1005.909 | -3.1 | -3.7 | -3.42
2014-12-13 22:00 |  | 2.7 | 1005.909 | -1.4 | -3.4 | -3.0933
2014-12-13 23:00 |  | 2.8 | 1005.4025 | -2.3 | -2.4 | -2.8667
2014-12-14 |  | 3.2 | 1004.896 | -4.9 | -4.1 | -3.1267
2014-12-14 01:00 |  | 3.3 | 1004.1363 | -3.2 | -1 | -2.6733
2014-12-14 02:00 |  | 4.1 | 1003.883 | -3.8 | -1.8 | -3.18
2014-12-14 03:00 |  | 4.1 | 1003.6297 | -1.9 | -1.4 | -2.94
2014-12-14 04:00 |  | 3.7 | 1002.87 | -3.8 | -2 | -2.6733
2014-12-14 05:00 |  | 3.6 | 1002.87 | -3.8 | -3.9 | -2.38
2014-12-14 06:00 |  | 3.5 | 1002.87 | -3.2 | -0.8 | -1.98
2014-12-14 07:00 |  | 3.9 | 1002.6168 | -1.7 | -2.8 | -1.7933
2014-12-14 08:00 |  | 5.4 | 1002.87 | -1.6 | -1.8 | -1.7067
2014-12-14 09:00 |  | 7.1 | 1002.1102 | -2.9 | -3.1 | -1.3
2014-12-14 10:00 |  | 8.8 | 1001.3505 | -3.2 | -4.2 | -2.4267
2014-12-14 11:00 |  | 9.7 | 1000.844 | -1.5 | -3.6 | -2.8467
2014-12-14 12:00 |  | 10.6 | 1000.0842 | -2.2 | -2.2 | -2.52
2014-12-14 13:00 |  | 9.3 | 999.5778 | -3.2 | -2.4 | -2.2467
2014-12-14 14:00 |  | 9 | 998.818 | -2.7 | -2.8 | -2.5333
2014-12-14 15:00 |  | 8.9 | 998.818 | -2.3 | -5.5 | -2.3267
2014-12-14 16:00 |  | 8.3 | 998.818 | -1.8 | -3.3 | -2.2
2014-12-14 17:00 |  | 7.7 | 997.805 | -3.2 | -5.5 | -1.9933
2014-12-14 18:00 |  | 8.5 | 997.805 | -2.8 | -0.1 | -2.4
2014-12-14 19:00 |  | 8.5 | 997.2985 | -3.1 | -1.3 | -2.3933
2014-12-14 20:00 |  | 8 | 997.805 | 0.9 | -5.2 | -1.5467
2014-12-14 21:00 |  | 7.4 | 998.3115 | -1.5 | -1.6 | -1.7
2014-12-14 22:00 |  | 7.3 | 998.818 | -2.6 | -1.7 | -1.6
2014-12-14 23:00 |  | 6.5 | 999.3245 | -1.8 | -1.9 | -1.5933
2014-12-15 |  | 6.4 | 999.831 | -1.1 | -1.6 | -1.6667
2014-12-15 01:00 |  | 6.5 | 999.831 | -1.4 | -3 | -2.1867
2014-12-15 02:00 |  | 6.5 | 1000.5907 | -1.1 | -2.2 | -1.1667
2014-12-15 03:00 |  | 5.7 | 1000.844 | -1.5 | -1.5 | -1.1267
2014-12-15 04:00 |  | 3.7 | 1001.3505 | -0.5 | 0.4 | -1.32
2014-12-15 05:00 |  | 3.9 | 1001.857 | 1.1 | -2.6 | -1.1333
2014-12-15 06:00 |  | 3.5 | 1002.3635 | -0.5 | -0.6 | -0.84286
2014-12-15 07:00 |  | 4.2 | 1002.87 | 0.2 | -2.4 | -1.4214
2014-12-15 08:00 |  | 5.3 | 1003.3765 | -1.6 | -0.1 | -1.5857
2014-12-15 09:00 |  | 8.7 | 1003.883 | -0.7 | -1.2 | -0.97857
2014-12-15 10:00 |  | 8 | 1004.1363 | -0.4 | -1.4 | -0.65714
2014-12-15 11:00 |  | 9.7 | 1004.1363 | -0.2 | -3.2 | -1.1
2014-12-15 12:00 |  | 12.4 | 1003.883 | -2.6 | -4.2 | -2.2429
2014-12-15 13:00 |  | 8.8 | 1003.883 | -0.1 | -2.1 | -2.7643
2014-12-15 14:00 |  | 7.8 | 1003.883 | -1 | -1.4 | -2.0357
2014-12-15 15:00 |  | 6.6 | 1004.1363 | -1.2 | -3.2 | -1.9214
2014-12-15 16:00 |  | 4.3 | 1004.1363 | -4.2 | -1.2 | -2.0214
2014-12-15 17:00 |  | 3.2 | 1004.6427 | -3.1 | -2.2 | -1.9143
2014-12-15 18:00 |  | 3.4 | 1004.896 | -3.9 | -3.4 | -2.6286
2014-12-15 19:00 |  | 1.7 | 1004.896 | -3.9 | -3.4 | -3.1857
2014-12-15 20:00 |  | 0.7 | 1004.896 | -4.4 | -4.2 | -2.9786
2014-12-15 21:00 |  | 2.6 | 1004.896 | -3.8 | -2.7 | -3.4357
2014-12-15 22:00 |  | 1.5 | 1004.896 | -5 | -4.1 | -3.6
2014-12-15 23:00 |  | 2.2 | 1004.896 | -4.1 | -2.6 | -3.05
2014-12-16 |  | 1.5 | 1004.896 | -3.6 | -1.8 | -3.1429
2014-12-16 01:00 |  | 3.3 | 1004.896 | -5 | -1.3 | -2.9929
2014-12-16 02:00 |  | 3.1 | 1004.896 | -2.3 | -2.9 | -1.5643
2014-12-16 03:00 |  | 3.3 | 1004.896 | -5 | -2.9 | -2.3
2014-12-16 04:00 |  | 4.2 | 1004.896 | -4.4 | -0.6 | -2.5429
2014-12-16 05:00 |  | 4.6 | 1005.4025 | -0.9 | -1.4 | -1.7143
2014-12-16 06:00 |  | 4.8 | 1005.909 | -2.1 | -1.9 | -1.7071
2014-12-16 07:00 |  | 5.2 | 1005.909 | -0.5 | -1.5 | -1.6714
2014-12-16 08:00 |  | 4.9 | 1006.922 | -1.5 | -2.3 | -1.3071
2014-12-16 09:00 |  | 6.6 | 1006.922 | -0.9 | -3.3 | -1.2143
2014-12-16 10:00 |  | 8.8 | 1006.922 | -2.8 | -3 | -1.3857
2014-12-16 11:00 |  | 11.4 | 1007.4285 | -1.1 | -1.5 | -2.0857
2014-12-16 12:00 |  | 10.8 | 1007.1753 | -2.2 | -3.4 | -2.5714
2014-12-16 13:00 |  | 9.2 | 1006.922 | -0.5 | -2.3 | -2.7143
2014-12-16 14:00 |  | 7.6 | 1006.922 | -1.4 | -2.8 | -2.8429
2014-12-16 15:00 |  | 6.4 | 1006.922 | -1.9 | -3.8 | -3.0071
2014-12-16 16:00 |  | 6.3 | 1006.6688 | -2.5 | -3.4 | -2.9929
2014-12-16 17:00 |  | 6.8 | 1005.909 | -3.7 | -6.3 | -4.5143
2014-12-16 18:00 |  | 6.7 | 1004.896 | -4.7 | -2.8 | -4.0143
2014-12-16 19:00 |  | 7 | 1004.3895 | -4.2 | -6.4 | -3.8429
2014-12-16 20:00 |  | 6.4 | 1003.1232 | -4.1 | -5.3 | -4.4071
2014-12-16 21:00 |  | 6.8 | 1001.857 | -5.6 | -5.7 | -5.6643
2014-12-16 22:00 |  | 7.2 | 999.3245 | -5.6 | -7.8 | -5.7786
2014-12-16 23:00 |  | 7.6 | 997.2985 | -5.3 | -6 | -5.3143
2014-12-17 |  | 7.9 | 996.0322 | -0.2 | -5.5 | -4
2014-12-17 01:00 |  | 8.5 | 994.766 | -1.9 | -2.4 | -2.9214
2014-12-17 02:00 |  | 9.2 | 994.2595 | -1.5 | 0.2 | -1.5308
2014-12-17 03:00 |  | 10.2 | 993.753 | -2.4 | -0.3 | -2.1923
2014-12-17 04:00 |  | 10.9 | 993.753 | -2.7 | -1.5 | -2.2357
2014-12-17 05:00 |  | 11.2 | 994.2595 | 0 | -1.7 | -1.7571
2014-12-17 06:00 |  | 11.5 | 994.766 | -0.5 | -2.3 | -1.4071
2014-12-17 07:00 |  | 11.5 | 995.5258 | -0.2 | -3.4 | -2.0071
2014-12-17 08:00 |  | 11.4 | 995.779 | 0.4 | -1.6 | -1.2786
2014-12-17 09:00 |  | 12.2 | 996.5388 | -0.6 | -1.4 | -1.2214
2014-12-17 10:00 |  | 13 | 997.5517 | -2.4 | -4.2 | -1.7308
2014-12-17 11:00 |  | 13.5 | 997.805 | -2.6 | -4.9 | -2.1462
2014-12-17 12:00 |  | 15.2 | 997.5517 | -0.5 | -1.1 | -2.025
2014-12-17 13:00 |  | 13.2 | 997.805 | -1 | -3.4 | -1.6667
2014-12-17 14:00 |  | 13 | 997.805 | -2.9 | -0.5 | -1.5867
2014-12-17 15:00 |  | 12.8 | 997.805 | -2.3 | -1 | -2.22
2014-12-17 16:00 |  | 12.5 | 998.0583 | -2.4 | -2.9 | -1.9867
2014-12-17 17:00 |  | 11.9 | 998.818 | -1.3 | -4.9 | -1.7133
2014-12-17 18:00 |  | 11.8 | 999.5778 | -1 | -3.6 | -1.6733
2014-12-17 19:00 |  | 11.7 | 999.831 | -3.6 | -6 | -1.9933
2014-12-17 20:00 |  | 11.4 | 999.831 | -1.5 | -4 | -2.8
2014-12-17 21:00 |  | 11.6 | 999.5778 | -2.4 | -4.4 | -2.7067
2014-12-17 22:00 |  | 12 | 999.0712 | -1.8 | -2.1 | -2.5067
2014-12-17 23:00 |  | 12.3 | 999.831 | -4.5 | -2.9 | -2.54
2014-12-18 |  | 12.4 | 999.831 | -2.9 | -3.1 | -2.4333
2014-12-18 01:00 |  | 12.6 | 999.831 | -1.9 | -5 | -2.44
2014-12-18 02:00 |  | 13 | 999.831 | -4.4 | -3.1 | -2.6467
2014-12-18 03:00 |  | 12.8 | 999.5778 | -3.3 | -3.8 | -2.6533
2014-12-18 04:00 |  | 12.8 | 998.818 | -4.4 | -3.5 | -2.8067
2014-12-18 05:00 |  | 12.9 | 999.3245 | -2.4 | -3.2 | -2.2333
2014-12-18 06:00 |  | 12.8 | 999.3245 | -2.9 | -5 | -1.92
2014-12-18 07:00 |  | 13 | 998.818 | -2.7 | -3.5 | -2.4733
2014-12-18 08:00 |  | 13.6 | 998.818 | -2.7 | -4.1 | -2.1533
2014-12-18 09:00 |  | 14.1 | 998.818 | -2.7 | -3.4 | -1.76
2014-12-18 10:00 |  | 15.2 | 998.818 | -4 | -4.3 | -1.7133
2014-12-18 11:00 |  | 14.9 | 998.818 | -3.1 | -8.7 | -2.02
2014-12-18 12:00 |  | 15.6 | 998.818 | -5.1 | -0.8 | -2.3333
2014-12-18 13:00 |  | 14.8 | 997.805 | -3.2 | -1.8 | -2.68
2014-12-18 14:00 |  | 14.4 | 998.0583 | -2 | -3.1 | -2.22
2014-12-18 15:00 |  | 14.1 | 997.805 | -1.9 | -2.6 | -1.7067
2014-12-18 16:00 |  | 14 | 998.5648 | -2.1 | -3.8 | -1.5333
2014-12-18 17:00 |  | 13.5 | 998.818 | -2.6 | -3.4 | -1.82
2014-12-18 18:00 |  | 13.9 | 999.3245 | -1.5 | -2.4 | -2.42
2014-12-18 19:00 |  | 13.8 | 999.831 | -1.6 | -1.2 | -1.2867
2014-12-18 20:00 |  | 14.1 | 999.0712 | -3.7 | -4.2 | -1.8333
2014-12-18 21:00 |  | 14.2 | 999.0712 | -1.8 | -2.5 | -2.3133
2014-12-18 22:00 |  | 13.7 | 998.818 | -3.6 | -2.8 | -2.04
2014-12-18 23:00 |  | 13.3 | 998.818 | -2.4 | -3.6 | -2.4667
2014-12-19 |  | 12.6 | 998.5648 | -3 | -3.8 | -2.46
2014-12-19 01:00 |  | 12.9 | 997.805 | -1.9 | -3.3 | -1.8867
2014-12-19 02:00 |  | 10.6 | 998.818 | -2.6 | -2.9 | -1.8267
2014-12-19 03:00 |  | 9.6 | 999.5778 | 2.6 | -3.9 | -1.9467
2014-12-19 04:00 |  | 8.8 | 999.831 | 0 | -3.2 | -1.7
2014-12-19 05:00 |  | 7.5 | 1000.844 | -2.5 | -1.8 | -0.92667
2014-12-19 06:00 |  | 7.5 | 1001.6037 | -5.8 | -0.7 | -1.4267
2014-12-19 07:00 |  | 5.8 | 1002.6168 | 0.3 | -1.4 | -1.36
2014-12-19 08:00 |  | 6.4 | 1003.6297 | 0.4 | -0.6 | -0.15333
2014-12-19 09:00 |  | 7.6 | 1004.3895 | -0.6 | 0.3 | 0.28667
2014-12-19 10:00 |  | 9.3 | 1005.6558 | 0.4 |  | 0.64
2014-12-19 11:00 |  | 10.8 | 1006.4155 | -1 | 0 | -0.76
2014-12-19 12:00 |  | 9.1 | 1006.922 | 0.7 | -4.4 | -0.73333
2014-12-19 13:00 |  | 10.2 | 1006.922 | 0 | -2.5 | -0.81333
2014-12-19 14:00 |  | 9.7 | 1006.922 | -0.1 | 1.4 | -1.1
2014-12-19 15:00 |  | 7 | 1007.935 | -0.3 | -3.8 | -0.62667
2014-12-19 16:00 |  | 6.4 | 1008.948 | -0.2 | -2.3 | -0.81333
2014-12-19 17:00 |  | 6 | 1009.7078 | -1.1 | -1.6 | 0.093333
2014-12-19 18:00 |  | 5.8 | 1009.961 | -1.8 | -1.8 | -1.0933
2014-12-19 19:00 |  | 5.7 | 1010.974 | -1.4 | -2.1 | -0.79333
2014-12-19 20:00 |  | 5.6 | 1010.974 | -1 | -1.7 | -0.99333
2014-12-19 21:00 |  | 5.8 | 1011.4805 | -0.6 | -0.3 | -1.3533
2014-12-19 22:00 |  | 5.9 | 1011.987 | 0.8 | -0.7 | -0.9
2014-12-19 23:00 |  | 5.6 | 1011.987 | -1.3 | -1.6 | -1.06
2014-12-20 |  | 6.1 | 1013 | -2.2 | -2 | -1.2533
2014-12-20 01:00 |  | 6.4 | 1013 | -1.1 | -3.2 | -1.6067
2014-12-20 02:00 |  | 7.7 | 1013 | -1.2 | -0.1 | -1.2133
2014-12-20 03:00 |  | 7.5 | 1013 | -0.6 | 0.2 | -1.2667
2014-12-20 04:00 |  | 7.9 | 1013 | -2.2 | -4.5 | -0.96
2014-12-20 05:00 |  | 7.8 | 1013 | -1.6 | -1 | -0.69333
2014-12-20 06:00 |  | 6.9 | 1013.5065 | 0.2 | -2 | -0.67333
2014-12-20 07:00 |  | 5.8 | 1014.7727 | -0.4 | -0.7 | -0.46667
2014-12-20 08:00 |  | 6.6 | 1015.026 | -3.7 | -0.6 | -0.2
2014-12-20 09:00 |  | 8.6 | 1015.7858 | 0.8 | -1.5 | 0.29333
2014-12-20 10:00 |  | 10.4 | 1016.039 | 2 | -0.1 | -0.34667
2014-12-20 11:00 |  | 11.3 | 1016.2922 | -0.3 | 1.3 | -0.79333
2014-12-20 12:00 |  | 11.6 | 1017.3053 | 0.1 | -2.3 | -1.08
2014-12-20 13:00 |  | 11.3 | 1018.065 | -2.2 | -1.8 | -0.85333
2014-12-20 14:00 |  | 11.3 | 1018.065 | -2.2 | -1.3 | -0.87333
2014-12-20 15:00 |  | 8.6 | 1019.3312 | -1.5 | 1.3 | -0.51333
2014-12-20 16:00 |  | 7.9 | 1019.5845 | -0.7 | 0.5 | -0.65333
2014-12-20 17:00 |  | 7.3 | 1020.5975 | 0.6 | -2.5 | -0.82667
2014-12-20 18:00 |  | 6.8 | 1021.104 | -0.4 | -1.7 | -1.1
2014-12-20 19:00 |  | 6.9 | 1022.117 | 0.8 | -2.5 | -1.24
2014-12-20 20:00 |  | 7 | 1022.117 | -3 | -2 | -1.6067
2014-12-20 21:00 |  | 6.6 | 1022.117 | -1.3 | -3.7 | -2.4467
2014-12-20 22:00 |  | 6.4 | 1022.117 | -4 | -3.9 | -2.4267
2014-12-20 23:00 |  | 7 | 1022.117 | -1.6 | -1.8 | -1.9933
2014-12-21 |  | 7 | 1022.117 | -3.1 | -5.4 | -2.8733
2014-12-21 01:00 |  | 5.8 | 1021.104 | -2.9 | -3.1 | -3.04
2014-12-21 02:00 |  | 5.5 | 1020.3442 | -0.7 | -1.3 | -2.6667
2014-12-21 03:00 |  | 7.4 | 1019.8378 | -2.7 | -2.5 | -2.8333
2014-12-21 04:00 |  | 7.8 | 1019.078 | -2.8 | -1.4 | -2.7467
2014-12-21 05:00 |  | 7.3 | 1018.065 | -4.6 | -6.3 | -2.86
2014-12-21 06:00 |  | 8.4 | 1017.8117 | -1.9 | -4.1 | -2.7071
2014-12-21 07:00 |  | 8.6 | 1017.052 | -0.6 | 1.1 | -2.9867
2014-12-21 08:00 |  | 9 | 1017.052 | -0.3 | -1.6 | -1.7533
2014-12-21 09:00 |  | 9.9 | 1017.052 | -1.8 | -3.7 | -1.7267
2014-12-21 10:00 |  | 10 | 1016.7988 | -2.4 | -1.5 | -2.24
2014-12-21 11:00 |  | 11.1 | 1016.039 | -1.4 | -2.6 | -2.9667
2014-12-21 12:00 |  | 12 | 1015.2793 | -1.5 | -4.2 | -3.3333
2014-12-21 13:00 |  | 12.2 | 1014.2663 | -3.9 | -1.6 | -3.1133
2014-12-21 14:00 |  | 11.8 | 1014.013 | -3 | -2.6 | -2.66
2014-12-21 15:00 |  | 12 | 1013.2532 | -5 | -4.7 | -2.6786
2014-12-21 16:00 |  | 11.2 | 1012.4935 | -1.6 | -4.1 | -2.7533
2014-12-21 17:00 |  | 11.6 | 1011.987 | -2.6 | -1.7 | -2.36
2014-12-21 18:00 |  | 12.1 | 1011.7337 | -1.8 | -3.5 | -2.4
2014-12-21 19:00 |  | 12.2 | 1011.7337 | -0.5 | -3.7 | -2.48
2014-12-21 20:00 |  | 12.5 | 1010.7207 | -3.3 | -2.5 | -2.4267
2014-12-21 21:00 |  | 12.4 | 1009.961 | -2.3 | -0.9 | -1.9867
2014-12-21 22:00 |  | 13 | 1009.961 | -1.8 | -2.9 | -2.5067
2014-12-21 23:00 |  | 12.8 | 1009.4545 | -1.5 | -4.3 | -2.6667
2014-12-22 |  | 13.3 | 1008.6947 | -2 | -2.6 | -3.2533
2014-12-22 01:00 |  | 13.1 | 1007.935 | -2.4 | -2.9 | -2.8
2014-12-22 02:00 |  | 12.8 | 1007.935 | -3.1 | -4.3 | -2.8867
2014-12-22 03:00 |  | 13.2 | 1007.1753 | -0.2 | -3.4 | -3.48
2014-12-22 04:00 |  | 13.4 | 1006.922 | -2.5 | -6.8 | -2.6867
2014-12-22 05:00 |  | 12.8 | 1006.6688 | 0 | -1.8 | -1.72
2014-12-22 06:00 |  | 12.9 | 1006.1622 | -2.5 | -4.7 | -3
2014-12-22 07:00 |  | 12.7 | 1006.1622 | -5.2 | -2.5 | -2.5
2014-12-22 08:00 |  | 13.3 | 1005.909 | -1.8 | -4.1 | -1.8467
2014-12-22 09:00 |  | 13.5 | 1005.909 | -0.6 | 0.2 | -1.1733
2014-12-22 10:00 |  | 13.4 | 1005.909 | -1.9 | -1.9 | -1.24
2014-12-22 11:00 |  | 13.7 | 1006.6688 | -2.9 | -2.5 | -1.9867
2014-12-22 12:00 |  | 13.8 | 1006.1622 | -2 | -5 | -2.8533
2014-12-22 13:00 |  | 13.9 | 1005.909 | 0.5 |  | -2.7533
2014-12-22 14:00 |  | 14 | 1005.6558 | -3.3 | -1.5 | -2.46
2014-12-22 15:00 |  | 12.7 | 1005.909 | -4.6 | -2.7 | -1.9333
2014-12-22 16:00 |  | 13 | 1005.909 | -1.6 | -2.2 | -1.6357
2014-12-22 17:00 |  | 13.1 | 1006.6688 | -2.5 | -3.6 | -1.9333
2014-12-22 18:00 |  | 12.7 | 1006.6688 | 0.5 | -4 | -1.8733
2014-12-22 19:00 |  | 11.8 | 1006.4155 | -3 | -3.1 | -1.5333
2014-12-22 20:00 |  | 12.5 | 1006.1622 | -0.7 | -1.8 | -2.0467
2014-12-22 21:00 |  | 11.5 | 1006.922 | -2.2 | -2.4 | -2.2467
2014-12-22 22:00 |  | 11.4 | 1006.6688 | 0.7 | -1.2 | -1.7933
2014-12-22 23:00 |  | 12.5 | 1006.922 | -2.8 | -3.7 | -1.9867
2014-12-23 |  | 12.5 | 1006.922 | -2 | -3.4 | -2.1333
2014-12-23 01:00 |  | 12.4 | 1006.922 | -2.6 | -3.1 | -2.48
2014-12-23 02:00 |  | 12.3 | 1006.922 | -2.9 | -3.9 | -1.5267
2014-12-23 03:00 |  | 12.1 | 1006.4155 | -4.5 | -3.7 | -1.8933
2014-12-23 04:00 |  | 12.1 | 1006.6688 | -3.4 | -4.6 | -2.4533
2014-12-23 05:00 |  | 12 | 1005.909 | -1.7 | -4 | -2.4467
2014-12-23 06:00 |  | 12.3 | 1005.909 | -1.3 | -4.3 | -2.3133
2014-12-23 07:00 |  | 11.7 | 1005.909 | -1.9 | -4.8 | -1.74
2014-12-23 08:00 |  | 11.6 | 1006.1622 | -1 | -1.7 | -1.5067
2014-12-23 09:00 |  | 12.1 | 1006.4155 | -2.4 | 0 | -1.7133
2014-12-23 10:00 |  | 13 | 1006.922 | -3.9 | -3.5 | -2.1929
2014-12-23 11:00 |  | 12.6 | 1006.4155 | -2.2 | -5.8 | -2.5357
2014-12-23 12:00 |  | 13.8 | 1005.909 | -3.4 | -4.2 | -2.5429
2014-12-23 13:00 |  | 13.4 | 1005.909 | -5 | -3.7 | -2.7214
2014-12-23 14:00 |  | 12.7 | 1005.1493 | -1.4 | -2.6 | -2.6286
2014-12-23 15:00 |  | 11.5 | 1004.896 | -1.6 | -6 | -2.2214
2014-12-23 16:00 |  | 12.2 | 1004.6427 | -3.2 | -1.2 | -2.2
2014-12-23 17:00 |  | 11.2 | 1003.883 | -4.1 | -3.7 | -2.7929
2014-12-23 18:00 |  | 10.8 | 1003.883 | -3.3 | -1.2 | -2.4714
2014-12-23 19:00 |  | 10.1 | 1003.6297 | -2.8 | -3.6 | -2.4
2014-12-23 20:00 |  | 10.4 | 1003.1232 | -3.5 | -3.3 | -2.2143
2014-12-23 21:00 |  | 10.8 | 1002.87 | -0.9 | -1.6 | -2.0714
2014-12-23 22:00 |  | 10.3 | 1002.87 | -2.4 | -0.8 | -1.9714
2014-12-23 23:00 |  | 10.3 | 1002.6168 | -3.1 | -2.3 | -1.5214
2014-12-24 |  | 10.7 | 1001.857 | 0 | -1 | -1.5929
2014-12-24 01:00 |  | 11.1 | 1001.857 | -2.2 | -4.7 | -1.9286
2014-12-24 02:00 |  | 10.1 | 1002.1102 | -1.5 | -2.2 | -1.7929
2014-12-24 03:00 |  | 9.5 | 1003.1232 | -2.3 | -4.7 | -1.6643
2014-12-24 04:00 |  | 8.4 | 1003.6297 | -1.2 | -1.8 | -1.8857
2014-12-24 05:00 |  | 6.6 | 1004.896 | -1.9 | -1.4 | -0.82857
2014-12-24 06:00 |  | 4.9 | 1005.909 | -5.8 | -2.8 | -1.2643
2014-12-24 07:00 |  | 4.5 | 1006.4155 | -2.4 | -1.2 | -0.93571
2014-12-24 08:00 |  | 5.1 | 1007.1753 | -0.6 | -1.2 | -1.2429
2014-12-24 09:00 |  | 7 | 1008.4415 | 1 | -2.6 | -0.5
2014-12-24 10:00 |  | 8.6 | 1008.948 | -2.1 | -0.2 | -0.94286
2014-12-24 11:00 |  | 7.7 | 1009.961 | -1.6 | -1.3 | -1.4643
2014-12-24 12:00 |  | 10.6 | 1009.961 | -1.9 | -3 | -1.8857
2014-12-24 13:00 |  | 11.6 | 1009.961 | -2.5 | 0 | -1.7571
2014-12-24 14:00 |  | 9.3 | 1010.2142 | -1.5 | -0.1 | -1.3429
2014-12-24 15:00 |  | 6 | 1010.7207 | -1 | -0.1 | -1.1714
2014-12-24 16:00 |  | 5.3 | 1010.974 | 0 | -2.9 | -0.63571
2014-12-24 17:00 |  | 4.8 | 1011.4805 | -0.7 | -2.2 | -0.81429
2014-12-24 18:00 |  | 4.3 | 1012.2402 | -0.6 | -0.9 | -0.028571
2014-12-24 19:00 |  | 3.3 | 1013 | 0.9 | -0.6 | -0.55
2014-12-24 20:00 |  | 3.7 | 1013 | -1.2 | -0.8 | -1.1857
2014-12-24 21:00 |  | 2.9 | 1014.013 | -1.2 | -2.1 | -0.72143
2014-12-24 22:00 |  | 3.1 | 1014.2663 | -1.4 | 0.7 | -0.74286
2014-12-24 23:00 |  | 3.7 | 1015.026 | -1.7 | -1.4 | -0.43571
2014-12-25 |  | 3.4 | 1015.026 | -1.1 | -1.7 | -0.53571
2014-12-25 01:00 |  | 2.1 | 1015.7858 | -0.2 | -0.1 | -0.064286
2014-12-25 02:00 |  | 0.2 | 1016.2922 | -2 | -2.7 | -1.2714
2014-12-25 03:00 |  | -0.2 | 1016.5455 | -1.6 | -0.8 | -1.0143
2014-12-25 04:00 |  | -0.8 | 1017.052 | -1.4 | -1.2 | -0.53571
2014-12-25 05:00 |  | 0.4 | 1017.3053 | -1.8 | -0.5 | -1.0357
2014-12-25 06:00 |  | -0.4 | 1018.065 | -0.6 | -0.5 | -0.20714
2014-12-25 07:00 |  | 0.6 | 1019.078 | 0.4 | 0.5 | -1.0286
2014-12-25 08:00 |  | 3 | 1019.5845 | 1.4 | 0.1 | -0.028571
2014-12-25 09:00 |  | 5.4 | 1020.3442 | 1.3 | -2.2 | -0.18571
2014-12-25 10:00 |  | 8.5 | 1021.104 | -1.7 | -0.6 | -0.50714
2014-12-25 11:00 |  | 11 | 1021.104 | 0.1 | -2.3 | -1.1231
2014-12-25 12:00 |  | 12.3 | 1021.3573 | -2.3 | -2.7 | -1.0643
2014-12-25 13:00 |  | 10.8 | 1021.8637 | -1 | -1.5 | -0.77143
2014-12-25 14:00 |  | 9.8 | 1022.117 | -3 | -2.1 | -1.4357
2014-12-25 15:00 |  | 6 | 1022.117 | -0.4 | -0.9 | -1.25
2014-12-25 16:00 |  | 4.9 | 1022.8768 | -1.4 | -0.7 | -0.70714
2014-12-25 17:00 |  | 4.1 | 1023.13 | -1.9 | -1.6 | -1.2214
2014-12-25 18:00 |  | 5.1 | 1023.3832 | -0.9 | -2.6 | -1.2571
2014-12-25 19:00 |  | 4 | 1024.143 | -2.6 | -1.5 | -1.4357
2014-12-25 20:00 |  | 4.5 | 1024.143 | -2.5 | -2.3 | -1.0214
2014-12-25 21:00 |  | 2.7 | 1024.3963 | 0.1 | -3 | -1.4357
2014-12-25 22:00 |  | 1.8 | 1024.9027 | -0.8 | -2.6 | -1.7714
2014-12-25 23:00 |  | 1.7 | 1025.156 | -2.4 | -3.2 | -2.2
2014-12-26 |  | 2 | 1025.156 | -3.2 | -4.3 | -3.5429
2014-12-26 01:00 |  | 0.9 | 1024.3963 | -3.4 | -3.6 | -2.1214
2014-12-26 02:00 |  | 1.2 | 1024.143 | -3 | -1.7 | -2.5286
2014-12-26 03:00 |  | 1.2 | 1024.143 | -1.8 | -2.2 | -3.0857
2014-12-26 04:00 |  | 1.1 | 1023.6365 | -1.9 | -6.7 | -3.3929
2014-12-26 05:00 |  | 1.5 | 1023.13 | -1.9 | -4.3 | -3.4
2014-12-26 06:00 |  | 1.2 | 1022.3703 | -2.1 | -4.2 | -3.4929
2014-12-26 07:00 |  | 2.1 | 1022.117 | -3.9 | -5.3 | -3.05
2014-12-26 08:00 |  | 2.8 | 1022.117 | -3.4 | -5.4 | -3.5286
2014-12-26 09:00 |  | 3.9 | 1021.104 | -2.5 | -4.5 | -3.6214
2014-12-26 10:00 |  | 5.1 | 1020.5975 | -2.8 | -6.2 | -3.8214
2014-12-26 11:00 |  | 5.5 | 1019.078 | -7.5 | -6.6 | -4.8929
2014-12-26 12:00 |  | 5.8 | 1017.3053 | -6.7 | -7.2 | -5.2357
2014-12-26 13:00 |  | 5.4 | 1015.5325 | -5.6 | -6.7 | -5.4
2014-12-26 14:00 |  | 4.1 | 1014.013 | -8.4 | -8.3 | -6.3571
2014-12-26 15:00 |  | 2.9 | 1011.987 | -5.5 | -7.4 | -6.0214
2014-12-26 16:00 |  | 1.2 | 1009.7078 | -8.3 | -8 | -6.8429
2014-12-26 17:00 |  | 1.2 | 1007.1753 | -9.4 | -6.7 | -6.5462
2014-12-26 18:00 |  | 1.8 | 1003.6297 | -6.8 | -8.7 | -6.7571
2014-12-26 19:00 |  | 2.5 | 1000.844 | -7 | -7.6 | -5.4643
2014-12-26 20:00 |  | 2.5 | 998.3115 | -4.8 | -4.7 | -4.48
2014-12-26 21:00 |  | 1.8 | 996.5388 | -1.5 | -5.6 | -3.52
2014-12-26 22:00 |  | 1.5 | 995.779 | -3.7 | -2.9 | -1.86
2014-12-26 23:00 |  | 1.8 | 996.0322 | -2 | 0 | -1.1867
2014-12-27 |  | 2.4 | 997.2985 | -0.7 | -0.5 | -1.5867
2014-12-27 01:00 |  | 2.5 | 998.5648 | -0.2 | -0.8 | -0.93333
2014-12-27 02:00 |  | 2.6 | 999.5778 | 2.3 | -1.3 | -0.4
2014-12-27 03:00 |  | 2.7 | 1000.844 | -2.5 | -4.9 | -0.97143
2014-12-27 04:00 |  | 1.7 | 1001.0973 | -0.9 | -2.9 | -1.46
2014-12-27 05:00 |  | 1.3 | 1001.857 | -1 | -2.3 | -1.2333
2014-12-27 06:00 |  | 1.2 | 1001.857 | -2.9 | -2.4 | -1.9467
2014-12-27 07:00 |  | 0.8 | 1002.6168 | -2.7 | -1.3 | -1.3933
2014-12-27 08:00 |  | 1.2 | 1002.87 | -1.1 | -2.6 | -1.8067
2014-12-27 09:00 |  | 3.6 | 1002.87 | -1.7 | -3.7 | -1.9533
2014-12-27 10:00 |  | 5 | 1002.87 | 0.2 | -1.8 | -1.1867
2014-12-27 11:00 |  | 5.6 | 1001.857 | -3.6 | -1.6 | -2.0133
2014-12-27 12:00 |  | 4.7 | 1001.857 | -4.3 | -3.1 | -2.4
2014-12-27 13:00 |  | 4.9 | 1001.857 | -4.1 | -3.3 | -2.54
2014-12-27 14:00 |  | 4.6 | 1001.857 | -3.6 | -2.9 | -1.4467
2014-12-27 15:00 |  | 3.7 | 1001.857 | -2.5 | -2.3 | -1.7
2014-12-27 16:00 |  | 3.4 | 1002.6168 | -0.9 | -2.2 | -1.0733
2014-12-27 17:00 |  | 1.1 | 1003.3765 | -2.5 | -1.6 | -0.92667
2014-12-27 18:00 |  | 2.1 | 1004.3895 | -0.8 | -2.7 | -1.1467
2014-12-27 19:00 |  | 2.2 | 1005.6558 | -1.7 | 0.1 | -0.93333
2014-12-27 20:00 |  | 1.9 | 1006.6688 | -3.2 | 1.7 | -1.0267
2014-12-27 21:00 |  | 2.2 | 1007.6817 | -2.5 | -2.1 | -0.93333
2014-12-27 22:00 |  | 2.3 | 1008.6947 | 0.4 | -0.2 | -0.66
2014-12-27 23:00 |  | 2.4 | 1010.4675 | -1.8 | -1.3 | -0.36667
2014-12-28 |  | 1.4 | 1011.7337 | -0.6 | -1.3 | -0.96667
2014-12-28 01:00 |  | 0.9 | 1013 | -1.8 | -0.7 | -1.46
2014-12-28 02:00 |  | 0.6 | 1014.7727 | -2.5 | -1.6 | -1.02
2014-12-28 03:00 |  | 0 | 1015.7858 | -4.1 | -2 | -2
2014-12-28 04:00 |  | 0.6 | 1017.3053 | -3.3 | 3.2 | -1.9533
2014-12-28 05:00 |  | -0.1 | 1018.5715 | -5.3 | 1 | -1.1733
2014-12-28 06:00 |  | -0.7 | 1020.091 | -2.2 | -2.2 | -2.2933
2014-12-28 07:00 |  | -0.4 | 1021.6105 | -1.7 | -4.1 | -1.8467
2014-12-28 08:00 |  | -1.3 | 1023.6365 | -2 | -4.2 | -1.9
2014-12-28 09:00 |  | 1.5 | 1024.6495 | -1.9 | -3.2 | -1.3067
2014-12-28 10:00 |  | 4.6 | 1025.156 | -3.5 | -3.9 | -1.7
2014-12-28 11:00 |  | 7.2 | 1025.9157 | -4 | -15.3 | -2.4133
2014-12-28 12:00 |  | 10.7 | 1026.169 | -2.7 | -7.3 | -3.1571
2014-12-28 13:00 |  | 11.3 | 1026.9288 | -4.3 | -4.5 | -3.5714
2014-12-28 14:00 |  | 8.2 | 1027.182 | -3.6 | -3.5 | -2.6067
2014-12-28 15:00 |  | 2.3 | 1028.195 | -3.6 | -4.9 | -3.4667
2014-12-28 16:00 |  | 0 | 1028.9548 | -4.2 | -6.4 | -2.9867
2014-12-28 17:00 |  | -0.1 | 1029.4613 | -4.2 | -5.4 | -3.9267
2014-12-28 18:00 |  | -0.7 | 1030.221 | -5.4 | -4.4 | -4.2333
2014-12-28 19:00 |  | -1.6 | 1030.4742 | -4 | -3.9 | -4.5133
2014-12-28 20:00 |  | -1.8 | 1031.234 | -6.6 | -6.2 | -4.66
2014-12-28 21:00 |  | -3.1 | 1031.234 | -5.2 | -7.7 | -5.9333
2014-12-28 22:00 |  | -2.6 | 1031.234 | -6.4 | -6.8 | -5.82
2014-12-28 23:00 |  | -2.1 | 1031.234 | -5.6 | -4.9 | -5.62
2014-12-29 |  | -1.1 | 1031.234 | -5.7 | -2.8 | -5.2067
2014-12-29 01:00 |  | -2.3 | 1031.4872 | -6.6 | 2.8 | -4.4533
2014-12-29 02:00 |  | -1.9 | 1032.247 | -5.7 | -0.4 | -3.8786
2014-12-29 03:00 |  | -1.5 | 1032.247 | -7.4 | -11.6 | -3.7733
2014-12-29 04:00 |  | -1.7 | 1032.247 | -6.1 | -8.9 | -3.7667
2014-12-29 05:00 |  | -0.9 | 1032.247 | -6.2 | -1.8 | -3.9667
2014-12-29 06:00 |  | -1.1 | 1032.7535 | -4.6 | -5.5 | -4.2467
2014-12-29 07:00 |  | -1.2 | 1033.26 | -4.1 | -5.7 | -3.3333
2014-12-29 08:00 |  | -1 | 1033.7665 | -2.9 | -3.5 | -3.6867
2014-12-29 09:00 |  | 1.5 | 1034.273 | -2.6 | -3.6 | -2.92
2014-12-29 10:00 |  | 4.3 | 1034.273 | -2.8 | -11.3 | -2.9733
2014-12-29 11:00 |  | 8.9 | 1034.273 | -3.9 | 4.4 | -3.1867
2014-12-29 12:00 |  | 11.9 | 1033.7665 | -5.8 | -1.5 | -3.8933
2014-12-29 13:00 |  | 10.2 | 1033.26 | -6.1 | -3.9 | -4.18
2014-12-29 14:00 |  | 6.8 | 1033.7665 | -3.2 | -3.7 | -4.3533
2014-12-29 15:00 |  | 4.1 | 1034.273 | -7.2 | -5.9 | -4.2267
2014-12-29 16:00 |  | 0.5 | 1034.273 | -5.2 | -8.3 | -5.06
2014-12-29 17:00 |  | 0.1 | 1034.273 | -6.9 | -3.2 | -5.14
2014-12-29 18:00 |  | -0.5 | 1034.273 | -5.7 | -3.6 | -5.7933
2014-12-29 19:00 |  | -0.1 | 1034.273 | -4.4 | -5.6 | -5.7467
2014-12-29 20:00 |  | -1.5 | 1034.273 | -6.2 | -6.2 | -5.7267
2014-12-29 21:00 |  | -1.3 | 1033.7665 | -7 | -9.9 | -6.6067
2014-12-29 22:00 |  | -2.4 | 1033.26 | -7.2 | -10.7 | -7.0733
2014-12-29 23:00 |  | -0.9 | 1033.26 | -9.2 | -9.3 | -6.4067
2014-12-30 |  | -1.8 | 1033.26 | -7.1 | -8.8 | -6.76
2014-12-30 01:00 |  | -1.9 | 1032.247 | -4.9 | -4.3 | -6.2133
2014-12-30 02:00 |  | -2.7 | 1032.247 | -8.4 | -8.4 | -5.48
2014-12-30 03:00 |  | -3.2 | 1031.9938 | -6.5 | -10.4 | -6.1067
2014-12-30 04:00 |  | -1.5 | 1031.234 | -6.5 | -9.8 | -5.8067
2014-12-30 05:00 |  | -0.9 | 1031.234 | -6.5 | -9.2 | -5.26
2014-12-30 06:00 |  | -0.9 | 1031.234 | -6.2 | -7.8 | -4.5867
2014-12-30 07:00 |  | -3 | 1031.234 | -5.1 | -11.6 | -4.7133
2014-12-30 08:00 |  | -0.4 | 1031.234 | -6 | -9.4 | -4.8133
2014-12-30 09:00 |  | 2.1 | 1031.234 | -6.8 | -4.6 | -4.5667
2014-12-30 10:00 |  | 5 | 1030.4742 | -4.7 | -16.2 | -4.7857
2014-12-30 11:00 |  | 6.2 | 1029.7145 | -7.4 | -6.9 | -5.2357
2014-12-30 12:00 |  | 7.4 | 1029.208 | -7.1 | -8 | -6.2429
2014-12-30 13:00 |  | 9.8 | 1028.195 | -7.4 | -6.3 | -5.6286
2014-12-30 14:00 |  | 7.4 | 1028.195 | -6 | -6.3 | -5.55
2014-12-30 15:00 |  | 4.4 | 1027.182 | -5.8 | -1.3 | -5.0214
2014-12-30 16:00 |  | 2.7 | 1027.182 | -6 | -6 | -4.7857
2014-12-30 17:00 |  | 2.3 | 1027.182 | -5.6 | -4.3 | -5.2286
2014-12-30 18:00 |  | 0.9 | 1027.182 | -5.5 | -7.1 | -5.1857
2014-12-30 19:00 |  | 0.6 | 1027.182 | -5.6 | -5.5 | -5.7857
2014-12-30 20:00 |  | -0.1 | 1026.9288 | -6.3 | -3.1 | -5.6071
2014-12-30 21:00 |  | -0.4 | 1026.169 | -7 | -5.9 | -6.1571
2014-12-30 22:00 |  | -0.5 | 1026.169 | -5.6 | -4.8 | -5.9429
2014-12-30 23:00 |  | -1.9 | 1025.9157 | -6.3 | -4.8 | -5.6071
2014-12-31 |  | 0.3 | 1025.156 | -6 | -5.4 | -6.3929
2014-12-31 01:00 |  | -0.6 | 1025.156 | -7 | -6.5 | -5.6857
2014-12-31 02:00 |  | -2 | 1025.156 | -6.4 | -6 | -5.1357
2014-12-31 03:00 |  | -1.3 | 1024.6495 | -5.4 | -5.6 | -5.8214
2014-12-31 04:00 |  | -0.5 | 1024.143 | -7.6 | -3.9 | -4.8714
2014-12-31 05:00 |  | -0.5 | 1024.143 | -1.9 | -4.3 | -5.2
2014-12-31 06:00 |  | -0.9 | 1023.8898 | -6.6 | -4.9 | -4.7786
2014-12-31 07:00 |  | 0.7 | 1023.6365 | -3 | -5.1 | -3.3571
2014-12-31 08:00 |  | 1.3 | 1024.143 | -5.1 | -5.4 | -3.4857
2014-12-31 09:00 |  | 4.3 | 1023.8898 | -3 | -4.9 | -3.3214
2014-12-31 10:00 |  | 6.9 | 1023.13 | -1.4 | -5.5 | -3.5429
2014-12-31 11:00 |  | 9.8 | 1022.3703 | -3.9 | -5.9 | -4.1786
2014-12-31 12:00 |  | 9.2 | 1022.117 | -4.3 | -7.1 | -4.6
2014-12-31 13:00 |  | 12.2 | 1021.104 | -5.7 | -5.3 | -4.6429
2014-12-31 14:00 |  | 7.7 | 1021.104 | -4.7 | -4.5 | -4.0214
2014-12-31 15:00 |  | 7.3 | 1021.104 | -5.7 | -5.4 | -3.3857
2014-12-31 16:00 |  | 7.8 | 1021.104 | -1.2 | -2.2 | -3
2014-12-31 17:00 |  | 7.8 | 1021.104 | -3.1 | -5.7 | -3.2929
2014-12-31 18:00 |  | 7.8 | 1021.104 | -2.4 | -4.8 | -4.4571
2014-12-31 19:00 |  | 7.6 | 1021.104 | -5.8 | -2.8 | -4.2643
2014-12-31 20:00 |  | 8.3 | 1020.8507 | -5.1 | -6.5 | -4.7786
2014-12-31 21:00 |  | 8.5 | 1021.104 | -3 | -6.2 | -2.8357
2014-12-31 22:00 |  | 7.5 | 1020.5975 | -6.4 | -7 | -4.1429
2014-12-31 23:00 |  | 7.5 | 1020.091 | -4.7 | -4.9 | -3.0643
2015-01-01 |  | 5.9452 | 1020.8507 | -4.3 |  | -6.01
2015-01-01 01:00 |  | 6.4119 | 1019.078 | -5 |  | -4.46
2015-01-01 02:00 |  | 6.8432 | 1019.078 | -3.3 |  | -4.18
2015-01-01 03:00 |  | 7.1207 | 1018.8247 | -3.3 |  | -5.45
2015-01-01 04:00 |  | 7.7093 | 1017.8117 | -4.1 |  | -5.11
2015-01-01 05:00 |  | 8.0491 | 1017.5585 | -3.9 |  | -4.87
2015-01-01 06:00 |  | 8.2915 | 1017.052 | -4.5 |  | -5.57
2015-01-01 07:00 |  | 8.3461 | 1017.052 | -2.4 |  | -5.08
2015-01-01 08:00 |  | 8.4251 | 1017.052 | -1.8 |  | -4.58
2015-01-01 09:00 |  | 8.6424 | 1016.5455 | -4.9 |  | -4.54
2015-01-01 10:00 |  | 8.7799 | 1016.039 | -4.5 |  | -4.88
2015-01-01 11:00 |  | 8.9562 | 1015.5325 | -5.9 |  | -7.95
2015-01-01 12:00 |  | 9.1033 | 1013.7598 | -4.8 |  | -8.24
2015-01-01 13:00 |  | 9.3652 | 1013 | -5.6 |  | -6.52
2015-01-01 14:00 |  | 9.748 | 1011.7337 | -5.3 |  | -7.66
2015-01-01 15:00 |  | 10.0548 | 1010.7207 | -4.1 |  | -8.74
2015-01-01 16:00 |  | 10.2422 | 1009.961 | -3.5 |  | -10.05
2015-01-01 17:00 |  | 10.3951 | 1009.4545 | -5.9 |  | -3.7333
2015-01-01 18:00 |  | 10.5513 | 1008.1883 | -6.8 |  | -4.4
2015-01-01 19:00 |  | 10.6131 | 1007.935 | -4.4 |  | -3
2015-01-01 20:00 |  | 10.7713 | 1007.1753 | -5.1 |  | -3.0556
2015-01-01 21:00 |  | 11.1828 | 1006.922 | -5 |  | -2.9667
2015-01-01 22:00 |  | 11.4365 | 1006.922 | -3.2 |  | -2.6
2015-01-01 23:00 |  | 11.7921 | 1006.6688 | -4.6 |  | -2.3778

## Results
DateTime | CorrectedValue
2014-01-01
2014-01-01 01:00
2014-01-01 02:00
2014-01-01 03:00
2014-01-01 04:00
2014-01-01 05:00
2014-01-01 06:00
2014-01-01 07:00
2014-01-01 08:00
2014-01-01 09:00
2014-01-01 10:00
2014-01-01 11:00
2014-01-01 12:00
2014-01-01 13:00
2014-01-01 14:00
2014-01-01 15:00
2014-01-01 16:00
2014-01-01 17:00
2014-01-01 18:00
2014-01-01 19:00
2014-01-01 20:00
2014-01-01 21:00
2014-01-01 22:00
2014-01-01 23:00
2014-01-02
2014-01-02 01:00
2014-01-02 02:00
2014-01-02 03:00
2014-01-02 04:00
2014-01-02 05:00
2014-01-02 06:00
2014-01-02 07:00
2014-01-02 08:00
2014-01-02 09:00
2014-01-02 10:00
2014-01-02 11:00
2014-01-02 12:00
2014-01-02 13:00
2014-01-02 14:00
2014-01-02 15:00
2014-01-02 16:00
2014-01-02 17:00
2014-01-02 18:00
2014-01-02 19:00
2014-01-02 20:00
2014-01-02 21:00
2014-01-02 22:00
2014-01-02 23:00
2014-01-03
2014-01-03 01:00
2014-01-03 02:00
2014-01-03 03:00
2014-01-03 04:00
2014-01-03 05:00
2014-01-03 06:00
2014-01-03 07:00
2014-01-03 08:00
2014-01-03 09:00
2014-01-03 10:00
2014-01-03 11:00
2014-01-03 12:00
2014-01-03 13:00
2014-01-03 14:00
2014-01-03 15:00
2014-01-03 16:00
2014-01-03 17:00
2014-01-03 18:00
2014-01-03 19:00
2014-01-03 20:00
2014-01-03 21:00
2014-01-03 22:00
2014-01-03 23:00
2014-01-04
2014-01-04 01:00
2014-01-04 02:00
2014-01-04 03:00
2014-01-04 04:00
2014-01-04 05:00
2014-01-04 06:00
2014-01-04 07:00
2014-01-04 08:00
2014-01-04 09:00
2014-01-04 10:00
2014-01-04 11:00
2014-01-04 12:00
2014-01-04 13:00
2014-01-04 14:00
2014-01-04 15:00
2014-01-04 16:00
2014-01-04 17:00
2014-01-04 18:00
2014-01-04 19:00
2014-01-04 20:00
2014-01-04 21:00
2014-01-04 22:00
2014-01-04 23:00
2014-01-05
2014-01-05 01:00
2014-01-05 02:00
2014-01-05 03:00
2014-01-05 04:00
2014-01-05 05:00
2014-01-05 06:00
2014-01-05 07:00
2014-01-05 08:00
2014-01-05 09:00
2014-01-05 10:00
2014-01-05 11:00
2014-01-05 12:00
2014-01-05 13:00
2014-01-05 14:00
2014-01-05 15:00
2014-01-05 16:00
2014-01-05 17:00
2014-01-05 18:00
2014-01-05 19:00
2014-01-05 20:00
2014-01-05 21:00
2014-01-05 22:00
2014-01-05 23:00
2014-01-06
2014-01-06 01:00
2014-01-06 02:00
2014-01-06 03:00
2014-01-06 04:00
2014-01-06 05:00
2014-01-06 06:00
2014-01-06 07:00
2014-01-06 08:00
2014-01-06 09:00
2014-01-06 10:00
2014-01-06 11:00
2014-01-06 12:00
2014-01-06 13:00
2014-01-06 14:00
2014-01-06 15:00
2014-01-06 16:00
2014-01-06 17:00
2014-01-06 18:00
2014-01-06 19:00
2014-01-06 20:00
2014-01-06 21:00
2014-01-06 22:00
2014-01-06 23:00
2014-01-07
2014-01-07 01:00
2014-01-07 02:00
2014-01-07 03:00
2014-01-07 04:00
2014-01-07 05:00
2014-01-07 06:00
2014-01-07 07:00
2014-01-07 08:00
2014-01-07 09:00
2014-01-07 10:00
2014-01-07 11:00
2014-01-07 12:00
2014-01-07 13:00
2014-01-07 14:00
2014-01-07 15:00
2014-01-07 16:00
2014-01-07 17:00
2014-01-07 18:00
2014-01-07 19:00
2014-01-07 20:00
2014-01-07 21:00
2014-01-07 22:00
2014-01-07 23:00
2014-01-08
2014-01-08 01:00
2014-01-08 02:00
2014-01-08 03:00
2014-01-08 04:00
2014-01-08 05:00
2014-01-08 06:00
2014-01-08 07:00
2014-01-08 08:00
2014-01-08 09:00
2014-01-08 10:00
2014-01-08 11:00
2014-01-08 12:00
2014-01-08 13:00
2014-01-08 14:00
2014-01-08 15:00
2014-01-08 16:00
2014-01-08 17:00
2014-01-08 18:00
2014-01-08 19:00
2014-01-08 20:00
2014-01-08 21:00
2014-01-08 22:00
2014-01-08 23:00
2014-01-09
2014-01-09 01:00
2014-01-09 02:00
2014-01-09 03:00
2014-01-09 04:00
2014-01-09 05:00
2014-01-09 06:00
2014-01-09 07:00
2014-01-09 08:00
2014-01-09 09:00
2014-01-09 10:00
2014-01-09 11:00
2014-01-09 12:00
2014-01-09 13:00
2014-01-09 14:00
2014-01-09 15:00
2014-01-09 16:00
2014-01-09 17:00
2014-01-09 18:00
2014-01-09 19:00
2014-01-09 20:00
2014-01-09 21:00
2014-01-09 22:00
2014-01-09 23:00
2014-01-10
2014-01-10 01:00
2014-01-10 02:00
2014-01-10 03:00
2014-01-10 04:00
2014-01-10 05:00
2014-01-10 06:00
2014-01-10 07:00
2014-01-10 08:00
2014-01-10 09:00
2014-01-10 10:00
2014-01-10 11:00
2014-01-10 12:00
2014-01-10 13:00
2014-01-10 14:00
2014-01-10 15:00
2014-01-10 16:00
2014-01-10 17:00
2014-01-10 18:00
2014-01-10 19:00
2014-01-10 20:00
2014-01-10 21:00
2014-01-10 22:00
2014-01-10 23:00
2014-01-11
2014-01-11 01:00
2014-01-11 02:00
2014-01-11 03:00
2014-01-11 04:00
2014-01-11 05:00
2014-01-11 06:00
2014-01-11 07:00
2014-01-11 08:00
2014-01-11 09:00
2014-01-11 10:00
2014-01-11 11:00
2014-01-11 12:00
2014-01-11 13:00
2014-01-11 14:00
2014-01-11 15:00
2014-01-11 16:00
2014-01-11 17:00
2014-01-11 18:00
2014-01-11 19:00
2014-01-11 20:00
2014-01-11 21:00
2014-01-11 22:00
2014-01-11 23:00
2014-01-12
2014-01-12 01:00
2014-01-12 02:00
2014-01-12 03:00
2014-01-12 04:00
2014-01-12 05:00
2014-01-12 06:00
2014-01-12 07:00
2014-01-12 08:00
2014-01-12 09:00
2014-01-12 10:00
2014-01-12 11:00
2014-01-12 12:00
2014-01-12 13:00
2014-01-12 14:00
2014-01-12 15:00
2014-01-12 16:00
2014-01-12 17:00
2014-01-12 18:00
2014-01-12 19:00
2014-01-12 20:00
2014-01-12 21:00
2014-01-12 22:00
2014-01-12 23:00
2014-01-13
2014-01-13 01:00
2014-01-13 02:00
2014-01-13 03:00
2014-01-13 04:00
2014-01-13 05:00
2014-01-13 06:00
2014-01-13 07:00
2014-01-13 08:00
2014-01-13 09:00
2014-01-13 10:00
2014-01-13 11:00
2014-01-13 12:00
2014-01-13 13:00
2014-01-13 14:00
2014-01-13 15:00
2014-01-13 16:00
2014-01-13 17:00
2014-01-13 18:00
2014-01-13 19:00
2014-01-13 20:00
2014-01-13 21:00
2014-01-13 22:00
2014-01-13 23:00
2014-01-14
2014-01-14 01:00
2014-01-14 02:00
2014-01-14 03:00
2014-01-14 04:00
2014-01-14 05:00
2014-01-14 06:00
2014-01-14 07:00
2014-01-14 08:00
2014-01-14 09:00
2014-01-14 10:00
2014-01-14 11:00
2014-01-14 12:00
2014-01-14 13:00
2014-01-14 14:00
2014-01-14 15:00
2014-01-14 16:00
2014-01-14 17:00
2014-01-14 18:00
2014-01-14 19:00
2014-01-14 20:00
2014-01-14 21:00
2014-01-14 22:00
2014-01-14 23:00
2014-01-15
2014-01-15 01:00
2014-01-15 02:00
2014-01-15 03:00
2014-01-15 04:00
2014-01-15 05:00
2014-01-15 06:00
2014-01-15 07:00
2014-01-15 08:00
2014-01-15 09:00
2014-01-15 10:00
2014-01-15 11:00
2014-01-15 12:00
2014-01-15 13:00
2014-01-15 14:00
2014-01-15 15:00
2014-01-15 16:00
2014-01-15 17:00
2014-01-15 18:00
2014-01-15 19:00
2014-01-15 20:00
2014-01-15 21:00
2014-01-15 22:00
2014-01-15 23:00
2014-01-16
2014-01-16 01:00
2014-01-16 02:00
2014-01-16 03:00
2014-01-16 04:00
2014-01-16 05:00
2014-01-16 06:00
2014-01-16 07:00
2014-01-16 08:00
2014-01-16 09:00
2014-01-16 10:00
2014-01-16 11:00
2014-01-16 12:00
2014-01-16 13:00
2014-01-16 14:00
2014-01-16 15:00
2014-01-16 16:00
2014-01-16 17:00
2014-01-16 18:00
2014-01-16 19:00
2014-01-16 20:00
2014-01-16 21:00
2014-01-16 22:00
2014-01-16 23:00
2014-01-17
2014-01-17 01:00
2014-01-17 02:00
2014-01-17 03:00
2014-01-17 04:00
2014-01-17 05:00
2014-01-17 06:00
2014-01-17 07:00
2014-01-17 08:00
2014-01-17 09:00
2014-01-17 10:00
2014-01-17 11:00
2014-01-17 12:00
2014-01-17 13:00
2014-01-17 14:00
2014-01-17 15:00
2014-01-17 16:00
2014-01-17 17:00
2014-01-17 18:00
2014-01-17 19:00
2014-01-17 20:00
2014-01-17 21:00
2014-01-17 22:00
2014-01-17 23:00
2014-01-18
2014-01-18 01:00
2014-01-18 02:00
2014-01-18 03:00
2014-01-18 04:00
2014-01-18 05:00
2014-01-18 06:00
2014-01-18 07:00
2014-01-18 08:00
2014-01-18 09:00
2014-01-18 10:00
2014-01-18 11:00
2014-01-18 12:00
2014-01-18 13:00
2014-01-18 14:00
2014-01-18 15:00
2014-01-18 16:00
2014-01-18 17:00
2014-01-18 18:00
2014-01-18 19:00
2014-01-18 20:00
2014-01-18 21:00
2014-01-18 22:00
2014-01-18 23:00
2014-01-19
2014-01-19 01:00
2014-01-19 02:00
2014-01-19 03:00
2014-01-19 04:00
2014-01-19 05:00
2014-01-19 06:00
2014-01-19 07:00
2014-01-19 08:00
2014-01-19 09:00
2014-01-19 10:00
2014-01-19 11:00
2014-01-19 12:00
2014-01-19 13:00
2014-01-19 14:00
2014-01-19 15:00
2014-01-19 16:00
2014-01-19 17:00
2014-01-19 18:00
2014-01-19 19:00
2014-01-19 20:00
2014-01-19 21:00
2014-01-19 22:00
2014-01-19 23:00
2014-01-20
2014-01-20 01:00
2014-01-20 02:00
2014-01-20 03:00
2014-01-20 04:00
2014-01-20 05:00
2014-01-20 06:00
2014-01-20 07:00
2014-01-20 08:00
2014-01-20 09:00
2014-01-20 10:00
2014-01-20 11:00
2014-01-20 12:00
2014-01-20 13:00
2014-01-20 14:00
2014-01-20 15:00
2014-01-20 16:00
2014-01-20 17:00
2014-01-20 18:00
2014-01-20 19:00
2014-01-20 20:00
2014-01-20 21:00
2014-01-20 22:00
2014-01-20 23:00
2014-01-21
2014-01-21 01:00
2014-01-21 02:00
2014-01-21 03:00
2014-01-21 04:00
2014-01-21 05:00
2014-01-21 06:00
2014-01-21 07:00
2014-01-21 08:00
2014-01-21 09:00
2014-01-21 10:00
2014-01-21 11:00
2014-01-21 12:00
2014-01-21 13:00
2014-01-21 14:00
2014-01-21 15:00
2014-01-21 16:00
2014-01-21 17:00
2014-01-21 18:00
2014-01-21 19:00
2014-01-21 20:00
2014-01-21 21:00
2014-01-21 22:00
2014-01-21 23:00
2014-01-22
2014-01-22 01:00
2014-01-22 02:00
2014-01-22 03:00
2014-01-22 04:00
2014-01-22 05:00
2014-01-22 06:00
2014-01-22 07:00
2014-01-22 08:00
2014-01-22 09:00
2014-01-22 10:00
2014-01-22 11:00
2014-01-22 12:00
2014-01-22 13:00
2014-01-22 14:00
2014-01-22 15:00
2014-01-22 16:00
2014-01-22 17:00
2014-01-22 18:00
2014-01-22 19:00
2014-01-22 20:00
2014-01-22 21:00
2014-01-22 22:00
2014-01-22 23:00
2014-01-23
2014-01-23 01:00
2014-01-23 02:00
2014-01-23 03:00
2014-01-23 04:00
2014-01-23 05:00
2014-01-23 06:00
2014-01-23 07:00
2014-01-23 08:00
2014-01-23 09:00
2014-01-23 10:00
2014-01-23 11:00
2014-01-23 12:00
2014-01-23 13:00
2014-01-23 14:00
2014-01-23 15:00
2014-01-23 16:00
2014-01-23 17:00
2014-01-23 18:00
2014-01-23 19:00
2014-01-23 20:00
2014-01-23 21:00
2014-01-23 22:00
2014-01-23 23:00
2014-01-24
2014-01-24 01:00
2014-01-24 02:00
2014-01-24 03:00
2014-01-24 04:00
2014-01-24 05:00
2014-01-24 06:00
2014-01-24 07:00
2014-01-24 08:00
2014-01-24 09:00
2014-01-24 10:00
2014-01-24 11:00
2014-01-24 12:00
2014-01-24 13:00
2014-01-24 14:00
2014-01-24 15:00
2014-01-24 16:00
2014-01-24 17:00
2014-01-24 18:00
2014-01-24 19:00
2014-01-24 20:00
2014-01-24 21:00
2014-01-24 22:00
2014-01-24 23:00
2014-01-25
2014-01-25 01:00
2014-01-25 02:00
2014-01-25 03:00
2014-01-25 04:00
2014-01-25 05:00
2014-01-25 06:00
2014-01-25 07:00
2014-01-25 08:00
2014-01-25 09:00
2014-01-25 10:00
2014-01-25 11:00
2014-01-25 12:00
2014-01-25 13:00
2014-01-25 14:00
2014-01-25 15:00
2014-01-25 16:00
2014-01-25 17:00
2014-01-25 18:00
2014-01-25 19:00
2014-01-25 20:00
2014-01-25 21:00
2014-01-25 22:00
2014-01-25 23:00
2014-01-26
2014-01-26 01:00
2014-01-26 02:00
2014-01-26 03:00
2014-01-26 04:00
2014-01-26 05:00
2014-01-26 06:00
2014-01-26 07:00
2014-01-26 08:00
2014-01-26 09:00
2014-01-26 10:00
2014-01-26 11:00
2014-01-26 12:00
2014-01-26 13:00
2014-01-26 14:00
2014-01-26 15:00
2014-01-26 16:00
2014-01-26 17:00
2014-01-26 18:00
2014-01-26 19:00
2014-01-26 20:00
2014-01-26 21:00
2014-01-26 22:00
2014-01-26 23:00
2014-01-27
2014-01-27 01:00
2014-01-27 02:00
2014-01-27 03:00
2014-01-27 04:00
2014-01-27 05:00
2014-01-27 06:00
2014-01-27 07:00
2014-01-27 08:00
2014-01-27 09:00
2014-01-27 10:00
2014-01-27 11:00
2014-01-27 12:00
2014-01-27 13:00
2014-01-27 14:00
2014-01-27 15:00
2014-01-27 16:00
2014-01-27 17:00
2014-01-27 18:00
2014-01-27 19:00
2014-01-27 20:00
2014-01-27 21:00
2014-01-27 22:00
2014-01-27 23:00
2014-01-28
2014-01-28 01:00
2014-01-28 02:00
2014-01-28 03:00
2014-01-28 04:00
2014-01-28 05:00
2014-01-28 06:00
2014-01-28 07:00
2014-01-28 08:00
2014-01-28 09:00
2014-01-28 10:00
2014-01-28 11:00
2014-01-28 12:00
2014-01-28 13:00
2014-01-28 14:00
2014-01-28 15:00
2014-01-28 16:00
2014-01-28 17:00
2014-01-28 18:00
2014-01-28 19:00
2014-01-28 20:00
2014-01-28 21:00
2014-01-28 22:00
2014-01-28 23:00
2014-01-29
2014-01-29 01:00
2014-01-29 02:00
2014-01-29 03:00
2014-01-29 04:00
2014-01-29 05:00
2014-01-29 06:00
2014-01-29 07:00
2014-01-29 08:00
2014-01-29 09:00
2014-01-29 10:00
2014-01-29 11:00
2014-01-29 12:00
2014-01-29 13:00
2014-01-29 14:00
2014-01-29 15:00
2014-01-29 16:00
2014-01-29 17:00
2014-01-29 18:00
2014-01-29 19:00
2014-01-29 20:00
2014-01-29 21:00
2014-01-29 22:00
2014-01-29 23:00
2014-01-30
2014-01-30 01:00
2014-01-30 02:00
2014-01-30 03:00
2014-01-30 04:00
2014-01-30 05:00
2014-01-30 06:00
2014-01-30 07:00
2014-01-30 08:00
2014-01-30 09:00
2014-01-30 10:00
2014-01-30 11:00
2014-01-30 12:00
2014-01-30 13:00
2014-01-30 14:00
2014-01-30 15:00
2014-01-30 16:00
2014-01-30 17:00
2014-01-30 18:00
2014-01-30 19:00
2014-01-30 20:00
2014-01-30 21:00
2014-01-30 22:00
2014-01-30 23:00
2014-01-31
2014-01-31 01:00
2014-01-31 02:00
2014-01-31 03:00
2014-01-31 04:00
2014-01-31 05:00
2014-01-31 06:00
2014-01-31 07:00
2014-01-31 08:00
2014-01-31 09:00
2014-01-31 10:00
2014-01-31 11:00
2014-01-31 12:00
2014-01-31 13:00
2014-01-31 14:00
2014-01-31 15:00
2014-01-31 16:00
2014-01-31 17:00
2014-01-31 18:00
2014-01-31 19:00
2014-01-31 20:00
2014-01-31 21:00
2014-01-31 22:00
2014-01-31 23:00
2014-02-01
2014-02-01 01:00
2014-02-01 02:00
2014-02-01 03:00
2014-02-01 04:00
2014-02-01 05:00
2014-02-01 06:00
2014-02-01 07:00
2014-02-01 08:00
2014-02-01 09:00
2014-02-01 10:00
2014-02-01 11:00
2014-02-01 12:00
2014-02-01 13:00
2014-02-01 14:00
2014-02-01 15:00
2014-02-01 16:00
2014-02-01 17:00
2014-02-01 18:00
2014-02-01 19:00
2014-02-01 20:00
2014-02-01 21:00
2014-02-01 22:00
2014-02-01 23:00
2014-02-02
2014-02-02 01:00
2014-02-02 02:00
2014-02-02 03:00
2014-02-02 04:00
2014-02-02 05:00
2014-02-02 06:00
2014-02-02 07:00
2014-02-02 08:00
2014-02-02 09:00
2014-02-02 10:00
2014-02-02 11:00
2014-02-02 12:00
2014-02-02 13:00
2014-02-02 14:00
2014-02-02 15:00
2014-02-02 16:00
2014-02-02 17:00
2014-02-02 18:00
2014-02-02 19:00
2014-02-02 20:00
2014-02-02 21:00
2014-02-02 22:00
2014-02-02 23:00
2014-02-03
2014-02-03 01:00
2014-02-03 02:00
2014-02-03 03:00
2014-02-03 04:00
2014-02-03 05:00
2014-02-03 06:00
2014-02-03 07:00
2014-02-03 08:00
2014-02-03 09:00
2014-02-03 10:00
2014-02-03 11:00
2014-02-03 12:00
2014-02-03 13:00
2014-02-03 14:00
2014-02-03 15:00
2014-02-03 16:00
2014-02-03 17:00
2014-02-03 18:00
2014-02-03 19:00
2014-02-03 20:00
2014-02-03 21:00
2014-02-03 22:00
2014-02-03 23:00
2014-02-04
2014-02-04 01:00
2014-02-04 02:00
2014-02-04 03:00
2014-02-04 04:00
2014-02-04 05:00
2014-02-04 06:00
2014-02-04 07:00
2014-02-04 08:00
2014-02-04 09:00
2014-02-04 10:00
2014-02-04 11:00
2014-02-04 12:00
2014-02-04 13:00
2014-02-04 14:00
2014-02-04 15:00
2014-02-04 16:00
2014-02-04 17:00
2014-02-04 18:00
2014-02-04 19:00
2014-02-04 20:00
2014-02-04 21:00
2014-02-04 22:00
2014-02-04 23:00
2014-02-05
2014-02-05 01:00
2014-02-05 02:00
2014-02-05 03:00
2014-02-05 04:00
2014-02-05 05:00
2014-02-05 06:00
2014-02-05 07:00
2014-02-05 08:00
2014-02-05 09:00
2014-02-05 10:00
2014-02-05 11:00
2014-02-05 12:00
2014-02-05 13:00
2014-02-05 14:00
2014-02-05 15:00
2014-02-05 16:00
2014-02-05 17:00
2014-02-05 18:00
2014-02-05 19:00
2014-02-05 20:00
2014-02-05 21:00
2014-02-05 22:00
2014-02-05 23:00
2014-02-06
2014-02-06 01:00
2014-02-06 02:00
2014-02-06 03:00
2014-02-06 04:00
2014-02-06 05:00
2014-02-06 06:00
2014-02-06 07:00
2014-02-06 08:00
2014-02-06 09:00
2014-02-06 10:00
2014-02-06 11:00
2014-02-06 12:00
2014-02-06 13:00
2014-02-06 14:00
2014-02-06 15:00
2014-02-06 16:00
2014-02-06 17:00
2014-02-06 18:00
2014-02-06 19:00
2014-02-06 20:00
2014-02-06 21:00
2014-02-06 22:00
2014-02-06 23:00
2014-02-07
2014-02-07 01:00
2014-02-07 02:00
2014-02-07 03:00
2014-02-07 04:00
2014-02-07 05:00
2014-02-07 06:00
2014-02-07 07:00
2014-02-07 08:00
2014-02-07 09:00
2014-02-07 10:00
2014-02-07 11:00
2014-02-07 12:00
2014-02-07 13:00
2014-02-07 14:00
2014-02-07 15:00
2014-02-07 16:00
2014-02-07 17:00
2014-02-07 18:00
2014-02-07 19:00
2014-02-07 20:00
2014-02-07 21:00
2014-02-07 22:00
2014-02-07 23:00
2014-02-08
2014-02-08 01:00
2014-02-08 02:00
2014-02-08 03:00
2014-02-08 04:00
2014-02-08 05:00
2014-02-08 06:00
2014-02-08 07:00
2014-02-08 08:00
2014-02-08 09:00
2014-02-08 10:00
2014-02-08 11:00
2014-02-08 12:00
2014-02-08 13:00
2014-02-08 14:00
2014-02-08 15:00
2014-02-08 16:00
2014-02-08 17:00
2014-02-08 18:00
2014-02-08 19:00
2014-02-08 20:00
2014-02-08 21:00
2014-02-08 22:00
2014-02-08 23:00
2014-02-09
2014-02-09 01:00
2014-02-09 02:00
2014-02-09 03:00
2014-02-09 04:00
2014-02-09 05:00
2014-02-09 06:00
2014-02-09 07:00
2014-02-09 08:00
2014-02-09 09:00
2014-02-09 10:00
2014-02-09 11:00
2014-02-09 12:00
2014-02-09 13:00
2014-02-09 14:00
2014-02-09 15:00
2014-02-09 16:00
2014-02-09 17:00
2014-02-09 18:00
2014-02-09 19:00
2014-02-09 20:00
2014-02-09 21:00
2014-02-09 22:00
2014-02-09 23:00
2014-02-10
2014-02-10 01:00
2014-02-10 02:00
2014-02-10 03:00
2014-02-10 04:00
2014-02-10 05:00
2014-02-10 06:00
2014-02-10 07:00
2014-02-10 08:00
2014-02-10 09:00
2014-02-10 10:00
2014-02-10 11:00
2014-02-10 12:00
2014-02-10 13:00
2014-02-10 14:00
2014-02-10 15:00
2014-02-10 16:00
2014-02-10 17:00
2014-02-10 18:00
2014-02-10 19:00
2014-02-10 20:00
2014-02-10 21:00
2014-02-10 22:00
2014-02-10 23:00
2014-02-11
2014-02-11 01:00
2014-02-11 02:00
2014-02-11 03:00
2014-02-11 04:00
2014-02-11 05:00
2014-02-11 06:00
2014-02-11 07:00
2014-02-11 08:00
2014-02-11 09:00
2014-02-11 10:00
2014-02-11 11:00
2014-02-11 12:00
2014-02-11 13:00
2014-02-11 14:00
2014-02-11 15:00
2014-02-11 16:00
2014-02-11 17:00
2014-02-11 18:00
2014-02-11 19:00
2014-02-11 20:00
2014-02-11 21:00
2014-02-11 22:00
2014-02-11 23:00
2014-02-12
2014-02-12 01:00
2014-02-12 02:00
2014-02-12 03:00
2014-02-12 04:00
2014-02-12 05:00
2014-02-12 06:00
2014-02-12 07:00
2014-02-12 08:00
2014-02-12 09:00
2014-02-12 10:00
2014-02-12 11:00
2014-02-12 12:00
2014-02-12 13:00
2014-02-12 14:00
2014-02-12 15:00
2014-02-12 16:00
2014-02-12 17:00
2014-02-12 18:00
2014-02-12 19:00
2014-02-12 20:00
2014-02-12 21:00
2014-02-12 22:00
2014-02-12 23:00
2014-02-13
2014-02-13 01:00
2014-02-13 02:00
2014-02-13 03:00
2014-02-13 04:00
2014-02-13 05:00
2014-02-13 06:00
2014-02-13 07:00
2014-02-13 08:00
2014-02-13 09:00
2014-02-13 10:00
2014-02-13 11:00
2014-02-13 12:00
2014-02-13 13:00
2014-02-13 14:00
2014-02-13 15:00
2014-02-13 16:00
2014-02-13 17:00
2014-02-13 18:00
2014-02-13 19:00
2014-02-13 20:00
2014-02-13 21:00
2014-02-13 22:00
2014-02-13 23:00
2014-02-14
2014-02-14 01:00
2014-02-14 02:00
2014-02-14 03:00
2014-02-14 04:00
2014-02-14 05:00
2014-02-14 06:00
2014-02-14 07:00
2014-02-14 08:00
2014-02-14 09:00
2014-02-14 10:00
2014-02-14 11:00
2014-02-14 12:00
2014-02-14 13:00
2014-02-14 14:00
2014-02-14 15:00
2014-02-14 16:00
2014-02-14 17:00
2014-02-14 18:00
2014-02-14 19:00
2014-02-14 20:00
2014-02-14 21:00
2014-02-14 22:00
2014-02-14 23:00
2014-02-15
2014-02-15 01:00
2014-02-15 02:00
2014-02-15 03:00
2014-02-15 04:00
2014-02-15 05:00
2014-02-15 06:00
2014-02-15 07:00
2014-02-15 08:00
2014-02-15 09:00
2014-02-15 10:00
2014-02-15 11:00
2014-02-15 12:00
2014-02-15 13:00
2014-02-15 14:00
2014-02-15 15:00
2014-02-15 16:00
2014-02-15 17:00
2014-02-15 18:00
2014-02-15 19:00
2014-02-15 20:00
2014-02-15 21:00
2014-02-15 22:00
2014-02-15 23:00
2014-02-16
2014-02-16 01:00
2014-02-16 02:00
2014-02-16 03:00
2014-02-16 04:00
2014-02-16 05:00
2014-02-16 06:00
2014-02-16 07:00
2014-02-16 08:00
2014-02-16 09:00
2014-02-16 10:00
2014-02-16 11:00
2014-02-16 12:00
2014-02-16 13:00
2014-02-16 14:00
2014-02-16 15:00
2014-02-16 16:00
2014-02-16 17:00
2014-02-16 18:00
2014-02-16 19:00
2014-02-16 20:00
2014-02-16 21:00
2014-02-16 22:00
2014-02-16 23:00
2014-02-17
2014-02-17 01:00
2014-02-17 02:00
2014-02-17 03:00
2014-02-17 04:00
2014-02-17 05:00
2014-02-17 06:00
2014-02-17 07:00
2014-02-17 08:00
2014-02-17 09:00
2014-02-17 10:00
2014-02-17 11:00
2014-02-17 12:00
2014-02-17 13:00
2014-02-17 14:00
2014-02-17 15:00
2014-02-17 16:00
2014-02-17 17:00
2014-02-17 18:00
2014-02-17 19:00
2014-02-17 20:00
2014-02-17 21:00
2014-02-17 22:00
2014-02-17 23:00
2014-02-18
2014-02-18 01:00
2014-02-18 02:00
2014-02-18 03:00
2014-02-18 04:00
2014-02-18 05:00
2014-02-18 06:00
2014-02-18 07:00
2014-02-18 08:00
2014-02-18 09:00
2014-02-18 10:00
2014-02-18 11:00
2014-02-18 12:00
2014-02-18 13:00
2014-02-18 14:00
2014-02-18 15:00
2014-02-18 16:00
2014-02-18 17:00
2014-02-18 18:00
2014-02-18 19:00
2014-02-18 20:00
2014-02-18 21:00
2014-02-18 22:00
2014-02-18 23:00
2014-02-19
2014-02-19 01:00
2014-02-19 02:00
2014-02-19 03:00
2014-02-19 04:00
2014-02-19 05:00
2014-02-19 06:00
2014-02-19 07:00
2014-02-19 08:00
2014-02-19 09:00
2014-02-19 10:00
2014-02-19 11:00
2014-02-19 12:00
2014-02-19 13:00
2014-02-19 14:00
2014-02-19 15:00
2014-02-19 16:00
2014-02-19 17:00
2014-02-19 18:00
2014-02-19 19:00
2014-02-19 20:00
2014-02-19 21:00
2014-02-19 22:00
2014-02-19 23:00
2014-02-20
2014-02-20 01:00
2014-02-20 02:00
2014-02-20 03:00
2014-02-20 04:00
2014-02-20 05:00
2014-02-20 06:00
2014-02-20 07:00
2014-02-20 08:00
2014-02-20 09:00
2014-02-20 10:00
2014-02-20 11:00
2014-02-20 12:00
2014-02-20 13:00
2014-02-20 14:00
2014-02-20 15:00
2014-02-20 16:00
2014-02-20 17:00
2014-02-20 18:00
2014-02-20 19:00
2014-02-20 20:00
2014-02-20 21:00
2014-02-20 22:00
2014-02-20 23:00
2014-02-21
2014-02-21 01:00
2014-02-21 02:00
2014-02-21 03:00
2014-02-21 04:00
2014-02-21 05:00
2014-02-21 06:00
2014-02-21 07:00
2014-02-21 08:00
2014-02-21 09:00
2014-02-21 10:00
2014-02-21 11:00
2014-02-21 12:00
2014-02-21 13:00
2014-02-21 14:00
2014-02-21 15:00
2014-02-21 16:00
2014-02-21 17:00
2014-02-21 18:00
2014-02-21 19:00
2014-02-21 20:00
2014-02-21 21:00
2014-02-21 22:00
2014-02-21 23:00
2014-02-22
2014-02-22 01:00
2014-02-22 02:00
2014-02-22 03:00
2014-02-22 04:00
2014-02-22 05:00
2014-02-22 06:00
2014-02-22 07:00
2014-02-22 08:00
2014-02-22 09:00
2014-02-22 10:00
2014-02-22 11:00
2014-02-22 12:00
2014-02-22 13:00
2014-02-22 14:00
2014-02-22 15:00
2014-02-22 16:00
2014-02-22 17:00
2014-02-22 18:00
2014-02-22 19:00
2014-02-22 20:00
2014-02-22 21:00
2014-02-22 22:00
2014-02-22 23:00
2014-02-23
2014-02-23 01:00
2014-02-23 02:00
2014-02-23 03:00
2014-02-23 04:00
2014-02-23 05:00
2014-02-23 06:00
2014-02-23 07:00
2014-02-23 08:00
2014-02-23 09:00
2014-02-23 10:00
2014-02-23 11:00
2014-02-23 12:00
2014-02-23 13:00
2014-02-23 14:00
2014-02-23 15:00
2014-02-23 16:00
2014-02-23 17:00
2014-02-23 18:00
2014-02-23 19:00
2014-02-23 20:00
2014-02-23 21:00
2014-02-23 22:00
2014-02-23 23:00
2014-02-24
2014-02-24 01:00
2014-02-24 02:00
2014-02-24 03:00
2014-02-24 04:00
2014-02-24 05:00
2014-02-24 06:00
2014-02-24 07:00
2014-02-24 08:00
2014-02-24 09:00
2014-02-24 10:00
2014-02-24 11:00
2014-02-24 12:00
2014-02-24 13:00
2014-02-24 14:00
2014-02-24 15:00
2014-02-24 16:00
2014-02-24 17:00
2014-02-24 18:00
2014-02-24 19:00
2014-02-24 20:00
2014-02-24 21:00
2014-02-24 22:00
2014-02-24 23:00
2014-02-25
2014-02-25 01:00
2014-02-25 02:00
2014-02-25 03:00
2014-02-25 04:00
2014-02-25 05:00
2014-02-25 06:00
2014-02-25 07:00
2014-02-25 08:00
2014-02-25 09:00
2014-02-25 10:00
2014-02-25 11:00
2014-02-25 12:00
2014-02-25 13:00
2014-02-25 14:00
2014-02-25 15:00
2014-02-25 16:00
2014-02-25 17:00
2014-02-25 18:00
2014-02-25 19:00
2014-02-25 20:00
2014-02-25 21:00
2014-02-25 22:00
2014-02-25 23:00
2014-02-26
2014-02-26 01:00
2014-02-26 02:00
2014-02-26 03:00
2014-02-26 04:00
2014-02-26 05:00
2014-02-26 06:00
2014-02-26 07:00
2014-02-26 08:00
2014-02-26 09:00
2014-02-26 10:00
2014-02-26 11:00
2014-02-26 12:00
2014-02-26 13:00
2014-02-26 14:00
2014-02-26 15:00
2014-02-26 16:00
2014-02-26 17:00
2014-02-26 18:00
2014-02-26 19:00
2014-02-26 20:00
2014-02-26 21:00
2014-02-26 22:00
2014-02-26 23:00
2014-02-27
2014-02-27 01:00
2014-02-27 02:00
2014-02-27 03:00
2014-02-27 04:00
2014-02-27 05:00
2014-02-27 06:00
2014-02-27 07:00
2014-02-27 08:00
2014-02-27 09:00
2014-02-27 10:00
2014-02-27 11:00
2014-02-27 12:00
2014-02-27 13:00
2014-02-27 14:00
2014-02-27 15:00
2014-02-27 16:00
2014-02-27 17:00
2014-02-27 18:00
2014-02-27 19:00
2014-02-27 20:00
2014-02-27 21:00
2014-02-27 22:00
2014-02-27 23:00
2014-02-28
2014-02-28 01:00
2014-02-28 02:00
2014-02-28 03:00
2014-02-28 04:00
2014-02-28 05:00
2014-02-28 06:00
2014-02-28 07:00
2014-02-28 08:00
2014-02-28 09:00
2014-02-28 10:00
2014-02-28 11:00
2014-02-28 12:00
2014-02-28 13:00
2014-02-28 14:00
2014-02-28 15:00
2014-02-28 16:00
2014-02-28 17:00
2014-02-28 18:00
2014-02-28 19:00
2014-02-28 20:00
2014-02-28 21:00
2014-02-28 22:00
2014-02-28 23:00
2014-03-01
2014-03-01 01:00
2014-03-01 02:00
2014-03-01 03:00
2014-03-01 04:00
2014-03-01 05:00
2014-03-01 06:00
2014-03-01 07:00
2014-03-01 08:00
2014-03-01 09:00
2014-03-01 10:00
2014-03-01 11:00
2014-03-01 12:00
2014-03-01 13:00
2014-03-01 14:00
2014-03-01 15:00
2014-03-01 16:00
2014-03-01 17:00
2014-03-01 18:00
2014-03-01 19:00
2014-03-01 20:00
2014-03-01 21:00
2014-03-01 22:00
2014-03-01 23:00
2014-03-02
2014-03-02 01:00
2014-03-02 02:00
2014-03-02 03:00
2014-03-02 04:00
2014-03-02 05:00
2014-03-02 06:00
2014-03-02 07:00
2014-03-02 08:00
2014-03-02 09:00
2014-03-02 10:00
2014-03-02 11:00
2014-03-02 12:00
2014-03-02 13:00
2014-03-02 14:00
2014-03-02 15:00
2014-03-02 16:00
2014-03-02 17:00
2014-03-02 18:00
2014-03-02 19:00
2014-03-02 20:00
2014-03-02 21:00
2014-03-02 22:00
2014-03-02 23:00
2014-03-03
2014-03-03 01:00
2014-03-03 02:00
2014-03-03 03:00
2014-03-03 04:00
2014-03-03 05:00
2014-03-03 06:00
2014-03-03 07:00
2014-03-03 08:00
2014-03-03 09:00
2014-03-03 10:00
2014-03-03 11:00
2014-03-03 12:00
2014-03-03 13:00
2014-03-03 14:00
2014-03-03 15:00
2014-03-03 16:00
2014-03-03 17:00
2014-03-03 18:00
2014-03-03 19:00
2014-03-03 20:00
2014-03-03 21:00
2014-03-03 22:00
2014-03-03 23:00
2014-03-04
2014-03-04 01:00
2014-03-04 02:00
2014-03-04 03:00
2014-03-04 04:00
2014-03-04 05:00
2014-03-04 06:00
2014-03-04 07:00
2014-03-04 08:00
2014-03-04 09:00
2014-03-04 10:00
2014-03-04 11:00
2014-03-04 12:00
2014-03-04 13:00
2014-03-04 14:00
2014-03-04 15:00
2014-03-04 16:00
2014-03-04 17:00
2014-03-04 18:00
2014-03-04 19:00
2014-03-04 20:00
2014-03-04 21:00
2014-03-04 22:00
2014-03-04 23:00
2014-03-05
2014-03-05 01:00
2014-03-05 02:00
2014-03-05 03:00
2014-03-05 04:00
2014-03-05 05:00
2014-03-05 06:00
2014-03-05 07:00
2014-03-05 08:00
2014-03-05 09:00
2014-03-05 10:00
2014-03-05 11:00
2014-03-05 12:00
2014-03-05 13:00
2014-03-05 14:00
2014-03-05 15:00
2014-03-05 16:00
2014-03-05 17:00
2014-03-05 18:00
2014-03-05 19:00
2014-03-05 20:00
2014-03-05 21:00
2014-03-05 22:00
2014-03-05 23:00
2014-03-06
2014-03-06 01:00
2014-03-06 02:00
2014-03-06 03:00
2014-03-06 04:00
2014-03-06 05:00
2014-03-06 06:00
2014-03-06 07:00
2014-03-06 08:00
2014-03-06 09:00
2014-03-06 10:00
2014-03-06 11:00
2014-03-06 12:00
2014-03-06 13:00
2014-03-06 14:00
2014-03-06 15:00
2014-03-06 16:00
2014-03-06 17:00
2014-03-06 18:00
2014-03-06 19:00
2014-03-06 20:00
2014-03-06 21:00
2014-03-06 22:00
2014-03-06 23:00
2014-03-07
2014-03-07 01:00
2014-03-07 02:00
2014-03-07 03:00
2014-03-07 04:00
2014-03-07 05:00
2014-03-07 06:00
2014-03-07 07:00
2014-03-07 08:00
2014-03-07 09:00
2014-03-07 10:00
2014-03-07 11:00
2014-03-07 12:00
2014-03-07 13:00
2014-03-07 14:00
2014-03-07 15:00
2014-03-07 16:00
2014-03-07 17:00
2014-03-07 18:00
2014-03-07 19:00
2014-03-07 20:00
2014-03-07 21:00
2014-03-07 22:00
2014-03-07 23:00
2014-03-08
2014-03-08 01:00
2014-03-08 02:00
2014-03-08 03:00
2014-03-08 04:00
2014-03-08 05:00
2014-03-08 06:00
2014-03-08 07:00
2014-03-08 08:00
2014-03-08 09:00
2014-03-08 10:00
2014-03-08 11:00
2014-03-08 12:00
2014-03-08 13:00
2014-03-08 14:00
2014-03-08 15:00
2014-03-08 16:00
2014-03-08 17:00
2014-03-08 18:00
2014-03-08 19:00
2014-03-08 20:00
2014-03-08 21:00
2014-03-08 22:00
2014-03-08 23:00
2014-03-09
2014-03-09 01:00
2014-03-09 02:00
2014-03-09 03:00
2014-03-09 04:00
2014-03-09 05:00
2014-03-09 06:00
2014-03-09 07:00
2014-03-09 08:00
2014-03-09 09:00
2014-03-09 10:00
2014-03-09 11:00
2014-03-09 12:00
2014-03-09 13:00
2014-03-09 14:00
2014-03-09 15:00
2014-03-09 16:00
2014-03-09 17:00
2014-03-09 18:00
2014-03-09 19:00
2014-03-09 20:00
2014-03-09 21:00
2014-03-09 22:00
2014-03-09 23:00
2014-03-10
2014-03-10 01:00
2014-03-10 02:00
2014-03-10 03:00
2014-03-10 04:00
2014-03-10 05:00
2014-03-10 06:00
2014-03-10 07:00
2014-03-10 08:00
2014-03-10 09:00
2014-03-10 10:00
2014-03-10 11:00
2014-03-10 12:00
2014-03-10 13:00
2014-03-10 14:00
2014-03-10 15:00
2014-03-10 16:00
2014-03-10 17:00
2014-03-10 18:00
2014-03-10 19:00
2014-03-10 20:00
2014-03-10 21:00
2014-03-10 22:00
2014-03-10 23:00
2014-03-11
2014-03-11 01:00
2014-03-11 02:00
2014-03-11 03:00
2014-03-11 04:00
2014-03-11 05:00
2014-03-11 06:00
2014-03-11 07:00
2014-03-11 08:00
2014-03-11 09:00
2014-03-11 10:00
2014-03-11 11:00
2014-03-11 12:00
2014-03-11 13:00
2014-03-11 14:00
2014-03-11 15:00
2014-03-11 16:00
2014-03-11 17:00
2014-03-11 18:00
2014-03-11 19:00
2014-03-11 20:00
2014-03-11 21:00
2014-03-11 22:00
2014-03-11 23:00
2014-03-12
2014-03-12 01:00
2014-03-12 02:00
2014-03-12 03:00
2014-03-12 04:00
2014-03-12 05:00
2014-03-12 06:00
2014-03-12 07:00
2014-03-12 08:00
2014-03-12 09:00
2014-03-12 10:00
2014-03-12 11:00
2014-03-12 12:00
2014-03-12 13:00
2014-03-12 14:00
2014-03-12 15:00
2014-03-12 16:00
2014-03-12 17:00
2014-03-12 18:00
2014-03-12 19:00
2014-03-12 20:00
2014-03-12 21:00
2014-03-12 22:00
2014-03-12 23:00
2014-03-13
2014-03-13 01:00
2014-03-13 02:00
2014-03-13 03:00
2014-03-13 04:00
2014-03-13 05:00
2014-03-13 06:00
2014-03-13 07:00
2014-03-13 08:00
2014-03-13 09:00
2014-03-13 10:00
2014-03-13 11:00
2014-03-13 12:00
2014-03-13 13:00
2014-03-13 14:00
2014-03-13 15:00
2014-03-13 16:00
2014-03-13 17:00
2014-03-13 18:00
2014-03-13 19:00
2014-03-13 20:00
2014-03-13 21:00
2014-03-13 22:00
2014-03-13 23:00
2014-03-14
2014-03-14 01:00
2014-03-14 02:00
2014-03-14 03:00
2014-03-14 04:00
2014-03-14 05:00
2014-03-14 06:00
2014-03-14 07:00
2014-03-14 08:00
2014-03-14 09:00
2014-03-14 10:00
2014-03-14 11:00
2014-03-14 12:00
2014-03-14 13:00
2014-03-14 14:00
2014-03-14 15:00
2014-03-14 16:00
2014-03-14 17:00
2014-03-14 18:00
2014-03-14 19:00
2014-03-14 20:00
2014-03-14 21:00
2014-03-14 22:00
2014-03-14 23:00
2014-03-15
2014-03-15 01:00
2014-03-15 02:00
2014-03-15 03:00
2014-03-15 04:00
2014-03-15 05:00
2014-03-15 06:00
2014-03-15 07:00
2014-03-15 08:00
2014-03-15 09:00
2014-03-15 10:00
2014-03-15 11:00
2014-03-15 12:00
2014-03-15 13:00
2014-03-15 14:00
2014-03-15 15:00
2014-03-15 16:00
2014-03-15 17:00
2014-03-15 18:00
2014-03-15 19:00
2014-03-15 20:00
2014-03-15 21:00
2014-03-15 22:00
2014-03-15 23:00
2014-03-16
2014-03-16 01:00
2014-03-16 02:00
2014-03-16 03:00
2014-03-16 04:00
2014-03-16 05:00
2014-03-16 06:00
2014-03-16 07:00
2014-03-16 08:00
2014-03-16 09:00
2014-03-16 10:00
2014-03-16 11:00
2014-03-16 12:00
2014-03-16 13:00
2014-03-16 14:00
2014-03-16 15:00
2014-03-16 16:00
2014-03-16 17:00
2014-03-16 18:00
2014-03-16 19:00
2014-03-16 20:00
2014-03-16 21:00
2014-03-16 22:00
2014-03-16 23:00
2014-03-17
2014-03-17 01:00
2014-03-17 02:00
2014-03-17 03:00
2014-03-17 04:00
2014-03-17 05:00
2014-03-17 06:00
2014-03-17 07:00
2014-03-17 08:00
2014-03-17 09:00
2014-03-17 10:00
2014-03-17 11:00
2014-03-17 12:00
2014-03-17 13:00
2014-03-17 14:00
2014-03-17 15:00
2014-03-17 16:00
2014-03-17 17:00
2014-03-17 18:00
2014-03-17 19:00
2014-03-17 20:00
2014-03-17 21:00
2014-03-17 22:00
2014-03-17 23:00
2014-03-18
2014-03-18 01:00
2014-03-18 02:00
2014-03-18 03:00
2014-03-18 04:00
2014-03-18 05:00
2014-03-18 06:00
2014-03-18 07:00
2014-03-18 08:00
2014-03-18 09:00
2014-03-18 10:00
2014-03-18 11:00
2014-03-18 12:00
2014-03-18 13:00
2014-03-18 14:00
2014-03-18 15:00
2014-03-18 16:00
2014-03-18 17:00
2014-03-18 18:00
2014-03-18 19:00
2014-03-18 20:00
2014-03-18 21:00
2014-03-18 22:00
2014-03-18 23:00
2014-03-19
2014-03-19 01:00
2014-03-19 02:00
2014-03-19 03:00
2014-03-19 04:00
2014-03-19 05:00
2014-03-19 06:00
2014-03-19 07:00
2014-03-19 08:00
2014-03-19 09:00
2014-03-19 10:00
2014-03-19 11:00
2014-03-19 12:00
2014-03-19 13:00
2014-03-19 14:00
2014-03-19 15:00
2014-03-19 16:00
2014-03-19 17:00
2014-03-19 18:00
2014-03-19 19:00
2014-03-19 20:00
2014-03-19 21:00
2014-03-19 22:00
2014-03-19 23:00
2014-03-20
2014-03-20 01:00
2014-03-20 02:00
2014-03-20 03:00
2014-03-20 04:00
2014-03-20 05:00
2014-03-20 06:00
2014-03-20 07:00
2014-03-20 08:00
2014-03-20 09:00
2014-03-20 10:00
2014-03-20 11:00
2014-03-20 12:00
2014-03-20 13:00
2014-03-20 14:00
2014-03-20 15:00
2014-03-20 16:00
2014-03-20 17:00
2014-03-20 18:00
2014-03-20 19:00
2014-03-20 20:00
2014-03-20 21:00
2014-03-20 22:00
2014-03-20 23:00
2014-03-21
2014-03-21 01:00
2014-03-21 02:00
2014-03-21 03:00
2014-03-21 04:00
2014-03-21 05:00
2014-03-21 06:00
2014-03-21 07:00
2014-03-21 08:00
2014-03-21 09:00
2014-03-21 10:00
2014-03-21 11:00
2014-03-21 12:00
2014-03-21 13:00
2014-03-21 14:00
2014-03-21 15:00
2014-03-21 16:00
2014-03-21 17:00
2014-03-21 18:00
2014-03-21 19:00
2014-03-21 20:00
2014-03-21 21:00
2014-03-21 22:00
2014-03-21 23:00
2014-03-22
2014-03-22 01:00
2014-03-22 02:00
2014-03-22 03:00
2014-03-22 04:00
2014-03-22 05:00
2014-03-22 06:00
2014-03-22 07:00
2014-03-22 08:00
2014-03-22 09:00
2014-03-22 10:00
2014-03-22 11:00
2014-03-22 12:00
2014-03-22 13:00
2014-03-22 14:00
2014-03-22 15:00
2014-03-22 16:00
2014-03-22 17:00
2014-03-22 18:00
2014-03-22 19:00
2014-03-22 20:00
2014-03-22 21:00
2014-03-22 22:00
2014-03-22 23:00
2014-03-23
2014-03-23 01:00
2014-03-23 02:00
2014-03-23 03:00
2014-03-23 04:00
2014-03-23 05:00
2014-03-23 06:00
2014-03-23 07:00
2014-03-23 08:00
2014-03-23 09:00
2014-03-23 10:00
2014-03-23 11:00
2014-03-23 12:00
2014-03-23 13:00
2014-03-23 14:00
2014-03-23 15:00
2014-03-23 16:00
2014-03-23 17:00
2014-03-23 18:00
2014-03-23 19:00
2014-03-23 20:00
2014-03-23 21:00
2014-03-23 22:00
2014-03-23 23:00
2014-03-24
2014-03-24 01:00
2014-03-24 02:00
2014-03-24 03:00
2014-03-24 04:00
2014-03-24 05:00
2014-03-24 06:00
2014-03-24 07:00
2014-03-24 08:00
2014-03-24 09:00
2014-03-24 10:00
2014-03-24 11:00
2014-03-24 12:00
2014-03-24 13:00
2014-03-24 14:00
2014-03-24 15:00
2014-03-24 16:00
2014-03-24 17:00
2014-03-24 18:00
2014-03-24 19:00
2014-03-24 20:00
2014-03-24 21:00
2014-03-24 22:00
2014-03-24 23:00
2014-03-25
2014-03-25 01:00
2014-03-25 02:00
2014-03-25 03:00
2014-03-25 04:00
2014-03-25 05:00
2014-03-25 06:00
2014-03-25 07:00
2014-03-25 08:00
2014-03-25 09:00
2014-03-25 10:00
2014-03-25 11:00
2014-03-25 12:00
2014-03-25 13:00
2014-03-25 14:00
2014-03-25 15:00
2014-03-25 16:00
2014-03-25 17:00
2014-03-25 18:00
2014-03-25 19:00
2014-03-25 20:00
2014-03-25 21:00
2014-03-25 22:00
2014-03-25 23:00
2014-03-26
2014-03-26 01:00
2014-03-26 02:00
2014-03-26 03:00
2014-03-26 04:00
2014-03-26 05:00
2014-03-26 06:00
2014-03-26 07:00
2014-03-26 08:00
2014-03-26 09:00
2014-03-26 10:00
2014-03-26 11:00
2014-03-26 12:00
2014-03-26 13:00
2014-03-26 14:00
2014-03-26 15:00
2014-03-26 16:00
2014-03-26 17:00
2014-03-26 18:00
2014-03-26 19:00
2014-03-26 20:00
2014-03-26 21:00
2014-03-26 22:00
2014-03-26 23:00
2014-03-27
2014-03-27 01:00
2014-03-27 02:00
2014-03-27 03:00
2014-03-27 04:00
2014-03-27 05:00
2014-03-27 06:00
2014-03-27 07:00
2014-03-27 08:00
2014-03-27 09:00
2014-03-27 10:00
2014-03-27 11:00
2014-03-27 12:00
2014-03-27 13:00
2014-03-27 14:00
2014-03-27 15:00
2014-03-27 16:00
2014-03-27 17:00
2014-03-27 18:00
2014-03-27 19:00
2014-03-27 20:00
2014-03-27 21:00
2014-03-27 22:00
2014-03-27 23:00
2014-03-28
2014-03-28 01:00
2014-03-28 02:00
2014-03-28 03:00
2014-03-28 04:00
2014-03-28 05:00
2014-03-28 06:00
2014-03-28 07:00
2014-03-28 08:00
2014-03-28 09:00
2014-03-28 10:00
2014-03-28 11:00
2014-03-28 12:00
2014-03-28 13:00
2014-03-28 14:00
2014-03-28 15:00
2014-03-28 16:00
2014-03-28 17:00
2014-03-28 18:00
2014-03-28 19:00
2014-03-28 20:00
2014-03-28 21:00
2014-03-28 22:00
2014-03-28 23:00
2014-03-29
2014-03-29 01:00
2014-03-29 02:00
2014-03-29 03:00
2014-03-29 04:00
2014-03-29 05:00
2014-03-29 06:00
2014-03-29 07:00
2014-03-29 08:00
2014-03-29 09:00
2014-03-29 10:00
2014-03-29 11:00
2014-03-29 12:00
2014-03-29 13:00
2014-03-29 14:00
2014-03-29 15:00
2014-03-29 16:00
2014-03-29 17:00
2014-03-29 18:00
2014-03-29 19:00
2014-03-29 20:00
2014-03-29 21:00
2014-03-29 22:00
2014-03-29 23:00
2014-03-30
2014-03-30 01:00
2014-03-30 02:00
2014-03-30 03:00
2014-03-30 04:00
2014-03-30 05:00
2014-03-30 06:00
2014-03-30 07:00
2014-03-30 08:00
2014-03-30 09:00
2014-03-30 10:00
2014-03-30 11:00
2014-03-30 12:00
2014-03-30 13:00
2014-03-30 14:00
2014-03-30 15:00
2014-03-30 16:00
2014-03-30 17:00
2014-03-30 18:00
2014-03-30 19:00
2014-03-30 20:00
2014-03-30 21:00
2014-03-30 22:00
2014-03-30 23:00
2014-03-31
2014-03-31 01:00
2014-03-31 02:00
2014-03-31 03:00
2014-03-31 04:00
2014-03-31 05:00
2014-03-31 06:00
2014-03-31 07:00
2014-03-31 08:00
2014-03-31 09:00
2014-03-31 10:00
2014-03-31 11:00
2014-03-31 12:00
2014-03-31 13:00
2014-03-31 14:00
2014-03-31 15:00
2014-03-31 16:00
2014-03-31 17:00
2014-03-31 18:00
2014-03-31 19:00
2014-03-31 20:00
2014-03-31 21:00
2014-03-31 22:00
2014-03-31 23:00
2014-04-01
2014-04-01 01:00
2014-04-01 02:00
2014-04-01 03:00
2014-04-01 04:00
2014-04-01 05:00
2014-04-01 06:00
2014-04-01 07:00
2014-04-01 08:00
2014-04-01 09:00
2014-04-01 10:00
2014-04-01 11:00
2014-04-01 12:00
2014-04-01 13:00
2014-04-01 14:00
2014-04-01 15:00
2014-04-01 16:00
2014-04-01 17:00
2014-04-01 18:00
2014-04-01 19:00
2014-04-01 20:00
2014-04-01 21:00
2014-04-01 22:00
2014-04-01 23:00
2014-04-02
2014-04-02 01:00
2014-04-02 02:00
2014-04-02 03:00
2014-04-02 04:00
2014-04-02 05:00
2014-04-02 06:00
2014-04-02 07:00
2014-04-02 08:00
2014-04-02 09:00
2014-04-02 10:00
2014-04-02 11:00
2014-04-02 12:00
2014-04-02 13:00
2014-04-02 14:00
2014-04-02 15:00
2014-04-02 16:00
2014-04-02 17:00
2014-04-02 18:00
2014-04-02 19:00
2014-04-02 20:00
2014-04-02 21:00
2014-04-02 22:00
2014-04-02 23:00
2014-04-03
2014-04-03 01:00
2014-04-03 02:00
2014-04-03 03:00
2014-04-03 04:00
2014-04-03 05:00
2014-04-03 06:00
2014-04-03 07:00
2014-04-03 08:00
2014-04-03 09:00
2014-04-03 10:00
2014-04-03 11:00
2014-04-03 12:00
2014-04-03 13:00
2014-04-03 14:00
2014-04-03 15:00
2014-04-03 16:00
2014-04-03 17:00
2014-04-03 18:00
2014-04-03 19:00
2014-04-03 20:00
2014-04-03 21:00
2014-04-03 22:00
2014-04-03 23:00
2014-04-04
2014-04-04 01:00
2014-04-04 02:00
2014-04-04 03:00
2014-04-04 04:00
2014-04-04 05:00
2014-04-04 06:00
2014-04-04 07:00
2014-04-04 08:00
2014-04-04 09:00
2014-04-04 10:00
2014-04-04 11:00
2014-04-04 12:00
2014-04-04 13:00
2014-04-04 14:00
2014-04-04 15:00
2014-04-04 16:00
2014-04-04 17:00
2014-04-04 18:00
2014-04-04 19:00
2014-04-04 20:00
2014-04-04 21:00
2014-04-04 22:00
2014-04-04 23:00
2014-04-05
2014-04-05 01:00
2014-04-05 02:00
2014-04-05 03:00
2014-04-05 04:00
2014-04-05 05:00
2014-04-05 06:00
2014-04-05 07:00
2014-04-05 08:00
2014-04-05 09:00
2014-04-05 10:00
2014-04-05 11:00
2014-04-05 12:00
2014-04-05 13:00
2014-04-05 14:00
2014-04-05 15:00
2014-04-05 16:00
2014-04-05 17:00
2014-04-05 18:00
2014-04-05 19:00
2014-04-05 20:00
2014-04-05 21:00
2014-04-05 22:00
2014-04-05 23:00
2014-04-06
2014-04-06 01:00
2014-04-06 02:00
2014-04-06 03:00
2014-04-06 04:00
2014-04-06 05:00
2014-04-06 06:00
2014-04-06 07:00
2014-04-06 08:00
2014-04-06 09:00
2014-04-06 10:00
2014-04-06 11:00
2014-04-06 12:00
2014-04-06 13:00
2014-04-06 14:00
2014-04-06 15:00
2014-04-06 16:00
2014-04-06 17:00
2014-04-06 18:00
2014-04-06 19:00
2014-04-06 20:00
2014-04-06 21:00
2014-04-06 22:00
2014-04-06 23:00
2014-04-07
2014-04-07 01:00
2014-04-07 02:00
2014-04-07 03:00
2014-04-07 04:00
2014-04-07 05:00
2014-04-07 06:00
2014-04-07 07:00
2014-04-07 08:00
2014-04-07 09:00
2014-04-07 10:00
2014-04-07 11:00
2014-04-07 12:00
2014-04-07 13:00
2014-04-07 14:00
2014-04-07 15:00
2014-04-07 16:00
2014-04-07 17:00
2014-04-07 18:00
2014-04-07 19:00
2014-04-07 20:00
2014-04-07 21:00
2014-04-07 22:00
2014-04-07 23:00
2014-04-08
2014-04-08 01:00
2014-04-08 02:00
2014-04-08 03:00
2014-04-08 04:00
2014-04-08 05:00
2014-04-08 06:00
2014-04-08 07:00
2014-04-08 08:00
2014-04-08 09:00
2014-04-08 10:00
2014-04-08 11:00
2014-04-08 12:00
2014-04-08 13:00
2014-04-08 14:00
2014-04-08 15:00
2014-04-08 16:00
2014-04-08 17:00
2014-04-08 18:00
2014-04-08 19:00
2014-04-08 20:00
2014-04-08 21:00
2014-04-08 22:00
2014-04-08 23:00
2014-04-09
2014-04-09 01:00
2014-04-09 02:00
2014-04-09 03:00
2014-04-09 04:00
2014-04-09 05:00
2014-04-09 06:00
2014-04-09 07:00
2014-04-09 08:00
2014-04-09 09:00
2014-04-09 10:00
2014-04-09 11:00
2014-04-09 12:00
2014-04-09 13:00
2014-04-09 14:00
2014-04-09 15:00
2014-04-09 16:00
2014-04-09 17:00
2014-04-09 18:00
2014-04-09 19:00
2014-04-09 20:00
2014-04-09 21:00
2014-04-09 22:00
2014-04-09 23:00
2014-04-10
2014-04-10 01:00
2014-04-10 02:00
2014-04-10 03:00
2014-04-10 04:00
2014-04-10 05:00
2014-04-10 06:00
2014-04-10 07:00
2014-04-10 08:00
2014-04-10 09:00
2014-04-10 10:00
2014-04-10 11:00
2014-04-10 12:00
2014-04-10 13:00
2014-04-10 14:00
2014-04-10 15:00
2014-04-10 16:00
2014-04-10 17:00
2014-04-10 18:00
2014-04-10 19:00
2014-04-10 20:00
2014-04-10 21:00
2014-04-10 22:00
2014-04-10 23:00
2014-04-11
2014-04-11 01:00
2014-04-11 02:00
2014-04-11 03:00
2014-04-11 04:00
2014-04-11 05:00
2014-04-11 06:00
2014-04-11 07:00
2014-04-11 08:00
2014-04-11 09:00
2014-04-11 10:00
2014-04-11 11:00
2014-04-11 12:00
2014-04-11 13:00
2014-04-11 14:00
2014-04-11 15:00
2014-04-11 16:00
2014-04-11 17:00
2014-04-11 18:00
2014-04-11 19:00
2014-04-11 20:00
2014-04-11 21:00
2014-04-11 22:00
2014-04-11 23:00
2014-04-12
2014-04-12 01:00
2014-04-12 02:00
2014-04-12 03:00
2014-04-12 04:00
2014-04-12 05:00
2014-04-12 06:00
2014-04-12 07:00
2014-04-12 08:00
2014-04-12 09:00
2014-04-12 10:00
2014-04-12 11:00
2014-04-12 12:00
2014-04-12 13:00
2014-04-12 14:00
2014-04-12 15:00
2014-04-12 16:00
2014-04-12 17:00
2014-04-12 18:00
2014-04-12 19:00
2014-04-12 20:00
2014-04-12 21:00
2014-04-12 22:00
2014-04-12 23:00
2014-04-13
2014-04-13 01:00
2014-04-13 02:00
2014-04-13 03:00
2014-04-13 04:00
2014-04-13 05:00
2014-04-13 06:00
2014-04-13 07:00
2014-04-13 08:00
2014-04-13 09:00
2014-04-13 10:00
2014-04-13 11:00
2014-04-13 12:00
2014-04-13 13:00
2014-04-13 14:00
2014-04-13 15:00
2014-04-13 16:00
2014-04-13 17:00
2014-04-13 18:00
2014-04-13 19:00
2014-04-13 20:00
2014-04-13 21:00
2014-04-13 22:00
2014-04-13 23:00
2014-04-14
2014-04-14 01:00
2014-04-14 02:00
2014-04-14 03:00
2014-04-14 04:00
2014-04-14 05:00
2014-04-14 06:00
2014-04-14 07:00
2014-04-14 08:00
2014-04-14 09:00
2014-04-14 10:00
2014-04-14 11:00
2014-04-14 12:00
2014-04-14 13:00
2014-04-14 14:00
2014-04-14 15:00
2014-04-14 16:00
2014-04-14 17:00
2014-04-14 18:00
2014-04-14 19:00
2014-04-14 20:00
2014-04-14 21:00
2014-04-14 22:00
2014-04-14 23:00
2014-04-15
2014-04-15 01:00
2014-04-15 02:00
2014-04-15 03:00
2014-04-15 04:00
2014-04-15 05:00
2014-04-15 06:00
2014-04-15 07:00
2014-04-15 08:00
2014-04-15 09:00
2014-04-15 10:00
2014-04-15 11:00
2014-04-15 12:00
2014-04-15 13:00
2014-04-15 14:00
2014-04-15 15:00
2014-04-15 16:00
2014-04-15 17:00
2014-04-15 18:00
2014-04-15 19:00
2014-04-15 20:00
2014-04-15 21:00
2014-04-15 22:00
2014-04-15 23:00
2014-04-16
2014-04-16 01:00
2014-04-16 02:00
2014-04-16 03:00
2014-04-16 04:00
2014-04-16 05:00
2014-04-16 06:00
2014-04-16 07:00
2014-04-16 08:00
2014-04-16 09:00
2014-04-16 10:00
2014-04-16 11:00
2014-04-16 12:00
2014-04-16 13:00
2014-04-16 14:00
2014-04-16 15:00
2014-04-16 16:00
2014-04-16 17:00
2014-04-16 18:00
2014-04-16 19:00
2014-04-16 20:00
2014-04-16 21:00
2014-04-16 22:00
2014-04-16 23:00
2014-04-17
2014-04-17 01:00
2014-04-17 02:00
2014-04-17 03:00
2014-04-17 04:00
2014-04-17 05:00
2014-04-17 06:00
2014-04-17 07:00
2014-04-17 08:00
2014-04-17 09:00
2014-04-17 10:00
2014-04-17 11:00
2014-04-17 12:00
2014-04-17 13:00
2014-04-17 14:00
2014-04-17 15:00
2014-04-17 16:00
2014-04-17 17:00
2014-04-17 18:00
2014-04-17 19:00
2014-04-17 20:00
2014-04-17 21:00
2014-04-17 22:00
2014-04-17 23:00
2014-04-18
2014-04-18 01:00
2014-04-18 02:00
2014-04-18 03:00
2014-04-18 04:00
2014-04-18 05:00
2014-04-18 06:00
2014-04-18 07:00
2014-04-18 08:00
2014-04-18 09:00
2014-04-18 10:00
2014-04-18 11:00
2014-04-18 12:00
2014-04-18 13:00
2014-04-18 14:00
2014-04-18 15:00
2014-04-18 16:00
2014-04-18 17:00
2014-04-18 18:00
2014-04-18 19:00
2014-04-18 20:00
2014-04-18 21:00
2014-04-18 22:00
2014-04-18 23:00
2014-04-19
2014-04-19 01:00
2014-04-19 02:00
2014-04-19 03:00
2014-04-19 04:00
2014-04-19 05:00
2014-04-19 06:00
2014-04-19 07:00
2014-04-19 08:00
2014-04-19 09:00
2014-04-19 10:00
2014-04-19 11:00
2014-04-19 12:00
2014-04-19 13:00
2014-04-19 14:00
2014-04-19 15:00
2014-04-19 16:00
2014-04-19 17:00
2014-04-19 18:00
2014-04-19 19:00
2014-04-19 20:00
2014-04-19 21:00
2014-04-19 22:00
2014-04-19 23:00
2014-04-20
2014-04-20 01:00
2014-04-20 02:00
2014-04-20 03:00
2014-04-20 04:00
2014-04-20 05:00
2014-04-20 06:00
2014-04-20 07:00
2014-04-20 08:00
2014-04-20 09:00
2014-04-20 10:00
2014-04-20 11:00
2014-04-20 12:00
2014-04-20 13:00
2014-04-20 14:00
2014-04-20 15:00
2014-04-20 16:00
2014-04-20 17:00
2014-04-20 18:00
2014-04-20 19:00
2014-04-20 20:00
2014-04-20 21:00
2014-04-20 22:00
2014-04-20 23:00
2014-04-21
2014-04-21 01:00
2014-04-21 02:00
2014-04-21 03:00
2014-04-21 04:00
2014-04-21 05:00
2014-04-21 06:00
2014-04-21 07:00
2014-04-21 08:00
2014-04-21 09:00
2014-04-21 10:00
2014-04-21 11:00
2014-04-21 12:00
2014-04-21 13:00
2014-04-21 14:00
2014-04-21 15:00
2014-04-21 16:00
2014-04-21 17:00
2014-04-21 18:00
2014-04-21 19:00
2014-04-21 20:00
2014-04-21 21:00
2014-04-21 22:00
2014-04-21 23:00
2014-04-22
2014-04-22 01:00
2014-04-22 02:00
2014-04-22 03:00
2014-04-22 04:00
2014-04-22 05:00
2014-04-22 06:00
2014-04-22 07:00
2014-04-22 08:00
2014-04-22 09:00
2014-04-22 10:00
2014-04-22 11:00
2014-04-22 12:00
2014-04-22 13:00
2014-04-22 14:00
2014-04-22 15:00
2014-04-22 16:00
2014-04-22 17:00
2014-04-22 18:00
2014-04-22 19:00
2014-04-22 20:00
2014-04-22 21:00
2014-04-22 22:00
2014-04-22 23:00
2014-04-23
2014-04-23 01:00
2014-04-23 02:00
2014-04-23 03:00
2014-04-23 04:00
2014-04-23 05:00
2014-04-23 06:00
2014-04-23 07:00
2014-04-23 08:00
2014-04-23 09:00
2014-04-23 10:00
2014-04-23 11:00
2014-04-23 12:00
2014-04-23 13:00
2014-04-23 14:00
2014-04-23 15:00
2014-04-23 16:00
2014-04-23 17:00
2014-04-23 18:00
2014-04-23 19:00
2014-04-23 20:00
2014-04-23 21:00
2014-04-23 22:00
2014-04-23 23:00
2014-04-24
2014-04-24 01:00
2014-04-24 02:00
2014-04-24 03:00
2014-04-24 04:00
2014-04-24 05:00
2014-04-24 06:00
2014-04-24 07:00
2014-04-24 08:00
2014-04-24 09:00
2014-04-24 10:00
2014-04-24 11:00
2014-04-24 12:00
2014-04-24 13:00
2014-04-24 14:00
2014-04-24 15:00
2014-04-24 16:00
2014-04-24 17:00
2014-04-24 18:00
2014-04-24 19:00
2014-04-24 20:00
2014-04-24 21:00
2014-04-24 22:00
2014-04-24 23:00
2014-04-25
2014-04-25 01:00
2014-04-25 02:00
2014-04-25 03:00
2014-04-25 04:00
2014-04-25 05:00
2014-04-25 06:00
2014-04-25 07:00
2014-04-25 08:00
2014-04-25 09:00
2014-04-25 10:00
2014-04-25 11:00
2014-04-25 12:00
2014-04-25 13:00
2014-04-25 14:00
2014-04-25 15:00
2014-04-25 16:00
2014-04-25 17:00
2014-04-25 18:00
2014-04-25 19:00
2014-04-25 20:00
2014-04-25 21:00
2014-04-25 22:00
2014-04-25 23:00
2014-04-26
2014-04-26 01:00
2014-04-26 02:00
2014-04-26 03:00
2014-04-26 04:00
2014-04-26 05:00
2014-04-26 06:00
2014-04-26 07:00
2014-04-26 08:00
2014-04-26 09:00
2014-04-26 10:00
2014-04-26 11:00
2014-04-26 12:00
2014-04-26 13:00
2014-04-26 14:00
2014-04-26 15:00
2014-04-26 16:00
2014-04-26 17:00
2014-04-26 18:00
2014-04-26 19:00
2014-04-26 20:00
2014-04-26 21:00
2014-04-26 22:00
2014-04-26 23:00
2014-04-27
2014-04-27 01:00
2014-04-27 02:00
2014-04-27 03:00
2014-04-27 04:00
2014-04-27 05:00
2014-04-27 06:00
2014-04-27 07:00
2014-04-27 08:00
2014-04-27 09:00
2014-04-27 10:00
2014-04-27 11:00
2014-04-27 12:00
2014-04-27 13:00
2014-04-27 14:00
2014-04-27 15:00
2014-04-27 16:00
2014-04-27 17:00
2014-04-27 18:00
2014-04-27 19:00
2014-04-27 20:00
2014-04-27 21:00
2014-04-27 22:00
2014-04-27 23:00
2014-04-28
2014-04-28 01:00
2014-04-28 02:00
2014-04-28 03:00
2014-04-28 04:00
2014-04-28 05:00
2014-04-28 06:00
2014-04-28 07:00
2014-04-28 08:00
2014-04-28 09:00
2014-04-28 10:00
2014-04-28 11:00
2014-04-28 12:00
2014-04-28 13:00
2014-04-28 14:00
2014-04-28 15:00
2014-04-28 16:00
2014-04-28 17:00
2014-04-28 18:00
2014-04-28 19:00
2014-04-28 20:00
2014-04-28 21:00
2014-04-28 22:00
2014-04-28 23:00
2014-04-29
2014-04-29 01:00
2014-04-29 02:00
2014-04-29 03:00
2014-04-29 04:00
2014-04-29 05:00
2014-04-29 06:00
2014-04-29 07:00
2014-04-29 08:00
2014-04-29 09:00
2014-04-29 10:00
2014-04-29 11:00
2014-04-29 12:00
2014-04-29 13:00
2014-04-29 14:00
2014-04-29 15:00
2014-04-29 16:00
2014-04-29 17:00
2014-04-29 18:00
2014-04-29 19:00
2014-04-29 20:00
2014-04-29 21:00
2014-04-29 22:00
2014-04-29 23:00
2014-04-30
2014-04-30 01:00
2014-04-30 02:00
2014-04-30 03:00
2014-04-30 04:00
2014-04-30 05:00
2014-04-30 06:00
2014-04-30 07:00
2014-04-30 08:00
2014-04-30 09:00
2014-04-30 10:00
2014-04-30 11:00
2014-04-30 12:00
2014-04-30 13:00
2014-04-30 14:00
2014-04-30 15:00
2014-04-30 16:00
2014-04-30 17:00
2014-04-30 18:00
2014-04-30 19:00
2014-04-30 20:00
2014-04-30 21:00
2014-04-30 22:00
2014-04-30 23:00
2014-05-01
2014-05-01 01:00
2014-05-01 02:00
2014-05-01 03:00
2014-05-01 04:00
2014-05-01 05:00
2014-05-01 06:00
2014-05-01 07:00
2014-05-01 08:00
2014-05-01 09:00
2014-05-01 10:00
2014-05-01 11:00
2014-05-01 12:00
2014-05-01 13:00
2014-05-01 14:00
2014-05-01 15:00
2014-05-01 16:00
2014-05-01 17:00
2014-05-01 18:00
2014-05-01 19:00
2014-05-01 20:00
2014-05-01 21:00
2014-05-01 22:00
2014-05-01 23:00
2014-05-02
2014-05-02 01:00
2014-05-02 02:00
2014-05-02 03:00
2014-05-02 04:00
2014-05-02 05:00
2014-05-02 06:00
2014-05-02 07:00
2014-05-02 08:00
2014-05-02 09:00
2014-05-02 10:00
2014-05-02 11:00
2014-05-02 12:00
2014-05-02 13:00
2014-05-02 14:00
2014-05-02 15:00
2014-05-02 16:00
2014-05-02 17:00
2014-05-02 18:00
2014-05-02 19:00
2014-05-02 20:00
2014-05-02 21:00
2014-05-02 22:00
2014-05-02 23:00
2014-05-03
2014-05-03 01:00
2014-05-03 02:00
2014-05-03 03:00
2014-05-03 04:00
2014-05-03 05:00
2014-05-03 06:00
2014-05-03 07:00
2014-05-03 08:00
2014-05-03 09:00
2014-05-03 10:00
2014-05-03 11:00
2014-05-03 12:00
2014-05-03 13:00
2014-05-03 14:00
2014-05-03 15:00
2014-05-03 16:00
2014-05-03 17:00
2014-05-03 18:00
2014-05-03 19:00
2014-05-03 20:00
2014-05-03 21:00
2014-05-03 22:00
2014-05-03 23:00
2014-05-04
2014-05-04 01:00
2014-05-04 02:00
2014-05-04 03:00
2014-05-04 04:00
2014-05-04 05:00
2014-05-04 06:00
2014-05-04 07:00
2014-05-04 08:00
2014-05-04 09:00
2014-05-04 10:00
2014-05-04 11:00
2014-05-04 12:00
2014-05-04 13:00
2014-05-04 14:00
2014-05-04 15:00
2014-05-04 16:00
2014-05-04 17:00
2014-05-04 18:00
2014-05-04 19:00
2014-05-04 20:00
2014-05-04 21:00
2014-05-04 22:00
2014-05-04 23:00
2014-05-05
2014-05-05 01:00
2014-05-05 02:00
2014-05-05 03:00
2014-05-05 04:00
2014-05-05 05:00
2014-05-05 06:00
2014-05-05 07:00
2014-05-05 08:00
2014-05-05 09:00
2014-05-05 10:00
2014-05-05 11:00
2014-05-05 12:00
2014-05-05 13:00
2014-05-05 14:00
2014-05-05 15:00
2014-05-05 16:00
2014-05-05 17:00
2014-05-05 18:00
2014-05-05 19:00
2014-05-05 20:00
2014-05-05 21:00
2014-05-05 22:00
2014-05-05 23:00
2014-05-06
2014-05-06 01:00
2014-05-06 02:00
2014-05-06 03:00
2014-05-06 04:00
2014-05-06 05:00
2014-05-06 06:00
2014-05-06 07:00
2014-05-06 08:00
2014-05-06 09:00
2014-05-06 10:00
2014-05-06 11:00
2014-05-06 12:00
2014-05-06 13:00
2014-05-06 14:00
2014-05-06 15:00
2014-05-06 16:00
2014-05-06 17:00
2014-05-06 18:00
2014-05-06 19:00
2014-05-06 20:00
2014-05-06 21:00
2014-05-06 22:00
2014-05-06 23:00
2014-05-07
2014-05-07 01:00
2014-05-07 02:00
2014-05-07 03:00
2014-05-07 04:00
2014-05-07 05:00
2014-05-07 06:00
2014-05-07 07:00
2014-05-07 08:00
2014-05-07 09:00
2014-05-07 10:00
2014-05-07 11:00
2014-05-07 12:00
2014-05-07 13:00
2014-05-07 14:00
2014-05-07 15:00
2014-05-07 16:00
2014-05-07 17:00
2014-05-07 18:00
2014-05-07 19:00
2014-05-07 20:00
2014-05-07 21:00
2014-05-07 22:00
2014-05-07 23:00
2014-05-08
2014-05-08 01:00
2014-05-08 02:00
2014-05-08 03:00
2014-05-08 04:00
2014-05-08 05:00
2014-05-08 06:00
2014-05-08 07:00
2014-05-08 08:00
2014-05-08 09:00
2014-05-08 10:00
2014-05-08 11:00
2014-05-08 12:00
2014-05-08 13:00
2014-05-08 14:00
2014-05-08 15:00
2014-05-08 16:00
2014-05-08 17:00
2014-05-08 18:00
2014-05-08 19:00
2014-05-08 20:00
2014-05-08 21:00
2014-05-08 22:00
2014-05-08 23:00
2014-05-09
2014-05-09 01:00
2014-05-09 02:00
2014-05-09 03:00
2014-05-09 04:00
2014-05-09 05:00
2014-05-09 06:00
2014-05-09 07:00
2014-05-09 08:00
2014-05-09 09:00
2014-05-09 10:00
2014-05-09 11:00
2014-05-09 12:00
2014-05-09 13:00
2014-05-09 14:00
2014-05-09 15:00
2014-05-09 16:00
2014-05-09 17:00
2014-05-09 18:00
2014-05-09 19:00
2014-05-09 20:00
2014-05-09 21:00
2014-05-09 22:00
2014-05-09 23:00
2014-05-10
2014-05-10 01:00
2014-05-10 02:00
2014-05-10 03:00
2014-05-10 04:00
2014-05-10 05:00
2014-05-10 06:00
2014-05-10 07:00
2014-05-10 08:00
2014-05-10 09:00
2014-05-10 10:00
2014-05-10 11:00
2014-05-10 12:00
2014-05-10 13:00
2014-05-10 14:00
2014-05-10 15:00
2014-05-10 16:00
2014-05-10 17:00
2014-05-10 18:00
2014-05-10 19:00
2014-05-10 20:00
2014-05-10 21:00
2014-05-10 22:00
2014-05-10 23:00
2014-05-11
2014-05-11 01:00
2014-05-11 02:00
2014-05-11 03:00
2014-05-11 04:00
2014-05-11 05:00
2014-05-11 06:00
2014-05-11 07:00
2014-05-11 08:00
2014-05-11 09:00
2014-05-11 10:00
2014-05-11 11:00
2014-05-11 12:00
2014-05-11 13:00
2014-05-11 14:00
2014-05-11 15:00
2014-05-11 16:00
2014-05-11 17:00
2014-05-11 18:00
2014-05-11 19:00
2014-05-11 20:00
2014-05-11 21:00
2014-05-11 22:00
2014-05-11 23:00
2014-05-12
2014-05-12 01:00
2014-05-12 02:00
2014-05-12 03:00
2014-05-12 04:00
2014-05-12 05:00
2014-05-12 06:00
2014-05-12 07:00
2014-05-12 08:00
2014-05-12 09:00
2014-05-12 10:00
2014-05-12 11:00
2014-05-12 12:00
2014-05-12 13:00
2014-05-12 14:00
2014-05-12 15:00
2014-05-12 16:00
2014-05-12 17:00
2014-05-12 18:00
2014-05-12 19:00
2014-05-12 20:00
2014-05-12 21:00
2014-05-12 22:00
2014-05-12 23:00
2014-05-13
2014-05-13 01:00
2014-05-13 02:00
2014-05-13 03:00
2014-05-13 04:00
2014-05-13 05:00
2014-05-13 06:00
2014-05-13 07:00
2014-05-13 08:00
2014-05-13 09:00
2014-05-13 10:00
2014-05-13 11:00
2014-05-13 12:00
2014-05-13 13:00
2014-05-13 14:00
2014-05-13 15:00
2014-05-13 16:00
2014-05-13 17:00
2014-05-13 18:00
2014-05-13 19:00
2014-05-13 20:00
2014-05-13 21:00
2014-05-13 22:00
2014-05-13 23:00
2014-05-14
2014-05-14 01:00
2014-05-14 02:00
2014-05-14 03:00
2014-05-14 04:00
2014-05-14 05:00
2014-05-14 06:00
2014-05-14 07:00
2014-05-14 08:00
2014-05-14 09:00
2014-05-14 10:00
2014-05-14 11:00
2014-05-14 12:00
2014-05-14 13:00
2014-05-14 14:00
2014-05-14 15:00
2014-05-14 16:00
2014-05-14 17:00
2014-05-14 18:00
2014-05-14 19:00
2014-05-14 20:00
2014-05-14 21:00
2014-05-14 22:00
2014-05-14 23:00
2014-05-15
2014-05-15 01:00
2014-05-15 02:00
2014-05-15 03:00
2014-05-15 04:00
2014-05-15 05:00
2014-05-15 06:00
2014-05-15 07:00
2014-05-15 08:00
2014-05-15 09:00
2014-05-15 10:00
2014-05-15 11:00
2014-05-15 12:00
2014-05-15 13:00
2014-05-15 14:00
2014-05-15 15:00
2014-05-15 16:00
2014-05-15 17:00
2014-05-15 18:00
2014-05-15 19:00
2014-05-15 20:00
2014-05-15 21:00
2014-05-15 22:00
2014-05-15 23:00
2014-05-16
2014-05-16 01:00
2014-05-16 02:00
2014-05-16 03:00
2014-05-16 04:00
2014-05-16 05:00
2014-05-16 06:00
2014-05-16 07:00
2014-05-16 08:00
2014-05-16 09:00
2014-05-16 10:00
2014-05-16 11:00
2014-05-16 12:00
2014-05-16 13:00
2014-05-16 14:00
2014-05-16 15:00
2014-05-16 16:00
2014-05-16 17:00
2014-05-16 18:00
2014-05-16 19:00
2014-05-16 20:00
2014-05-16 21:00
2014-05-16 22:00
2014-05-16 23:00
2014-05-17
2014-05-17 01:00
2014-05-17 02:00
2014-05-17 03:00
2014-05-17 04:00
2014-05-17 05:00
2014-05-17 06:00
2014-05-17 07:00
2014-05-17 08:00
2014-05-17 09:00
2014-05-17 10:00
2014-05-17 11:00
2014-05-17 12:00
2014-05-17 13:00
2014-05-17 14:00
2014-05-17 15:00
2014-05-17 16:00
2014-05-17 17:00
2014-05-17 18:00
2014-05-17 19:00
2014-05-17 20:00
2014-05-17 21:00
2014-05-17 22:00
2014-05-17 23:00
2014-05-18
2014-05-18 01:00
2014-05-18 02:00
2014-05-18 03:00
2014-05-18 04:00
2014-05-18 05:00
2014-05-18 06:00
2014-05-18 07:00
2014-05-18 08:00
2014-05-18 09:00
2014-05-18 10:00
2014-05-18 11:00
2014-05-18 12:00
2014-05-18 13:00
2014-05-18 14:00
2014-05-18 15:00
2014-05-18 16:00
2014-05-18 17:00
2014-05-18 18:00
2014-05-18 19:00
2014-05-18 20:00
2014-05-18 21:00
2014-05-18 22:00
2014-05-18 23:00
2014-05-19
2014-05-19 01:00
2014-05-19 02:00
2014-05-19 03:00
2014-05-19 04:00
2014-05-19 05:00
2014-05-19 06:00
2014-05-19 07:00
2014-05-19 08:00
2014-05-19 09:00
2014-05-19 10:00
2014-05-19 11:00
2014-05-19 12:00
2014-05-19 13:00
2014-05-19 14:00
2014-05-19 15:00
2014-05-19 16:00
2014-05-19 17:00
2014-05-19 18:00
2014-05-19 19:00
2014-05-19 20:00
2014-05-19 21:00
2014-05-19 22:00
2014-05-19 23:00
2014-05-20
2014-05-20 01:00
2014-05-20 02:00
2014-05-20 03:00
2014-05-20 04:00
2014-05-20 05:00
2014-05-20 06:00
2014-05-20 07:00
2014-05-20 08:00
2014-05-20 09:00
2014-05-20 10:00
2014-05-20 11:00
2014-05-20 12:00
2014-05-20 13:00
2014-05-20 14:00
2014-05-20 15:00
2014-05-20 16:00
2014-05-20 17:00
2014-05-20 18:00
2014-05-20 19:00
2014-05-20 20:00
2014-05-20 21:00
2014-05-20 22:00
2014-05-20 23:00
2014-05-21
2014-05-21 01:00
2014-05-21 02:00
2014-05-21 03:00
2014-05-21 04:00
2014-05-21 05:00
2014-05-21 06:00
2014-05-21 07:00
2014-05-21 08:00
2014-05-21 09:00
2014-05-21 10:00
2014-05-21 11:00
2014-05-21 12:00
2014-05-21 13:00
2014-05-21 14:00
2014-05-21 15:00
2014-05-21 16:00
2014-05-21 17:00
2014-05-21 18:00
2014-05-21 19:00
2014-05-21 20:00
2014-05-21 21:00
2014-05-21 22:00
2014-05-21 23:00
2014-05-22
2014-05-22 01:00
2014-05-22 02:00
2014-05-22 03:00
2014-05-22 04:00
2014-05-22 05:00
2014-05-22 06:00
2014-05-22 07:00
2014-05-22 08:00
2014-05-22 09:00
2014-05-22 10:00
2014-05-22 11:00
2014-05-22 12:00
2014-05-22 13:00
2014-05-22 14:00
2014-05-22 15:00
2014-05-22 16:00
2014-05-22 17:00
2014-05-22 18:00
2014-05-22 19:00
2014-05-22 20:00
2014-05-22 21:00
2014-05-22 22:00
2014-05-22 23:00
2014-05-23
2014-05-23 01:00
2014-05-23 02:00
2014-05-23 03:00
2014-05-23 04:00
2014-05-23 05:00
2014-05-23 06:00
2014-05-23 07:00
2014-05-23 08:00
2014-05-23 09:00
2014-05-23 10:00
2014-05-23 11:00
2014-05-23 12:00
2014-05-23 13:00
2014-05-23 14:00
2014-05-23 15:00
2014-05-23 16:00
2014-05-23 17:00
2014-05-23 18:00
2014-05-23 19:00
2014-05-23 20:00
2014-05-23 21:00
2014-05-23 22:00
2014-05-23 23:00
2014-05-24
2014-05-24 01:00
2014-05-24 02:00
2014-05-24 03:00
2014-05-24 04:00
2014-05-24 05:00
2014-05-24 06:00
2014-05-24 07:00
2014-05-24 08:00
2014-05-24 09:00
2014-05-24 10:00
2014-05-24 11:00
2014-05-24 12:00
2014-05-24 13:00
2014-05-24 14:00
2014-05-24 15:00
2014-05-24 16:00
2014-05-24 17:00
2014-05-24 18:00
2014-05-24 19:00
2014-05-24 20:00
2014-05-24 21:00
2014-05-24 22:00
2014-05-24 23:00
2014-05-25
2014-05-25 01:00
2014-05-25 02:00
2014-05-25 03:00
2014-05-25 04:00
2014-05-25 05:00
2014-05-25 06:00
2014-05-25 07:00
2014-05-25 08:00
2014-05-25 09:00
2014-05-25 10:00
2014-05-25 11:00
2014-05-25 12:00
2014-05-25 13:00
2014-05-25 14:00
2014-05-25 15:00
2014-05-25 16:00
2014-05-25 17:00
2014-05-25 18:00
2014-05-25 19:00
2014-05-25 20:00
2014-05-25 21:00
2014-05-25 22:00
2014-05-25 23:00
2014-05-26
2014-05-26 01:00
2014-05-26 02:00
2014-05-26 03:00
2014-05-26 04:00
2014-05-26 05:00
2014-05-26 06:00
2014-05-26 07:00
2014-05-26 08:00
2014-05-26 09:00
2014-05-26 10:00
2014-05-26 11:00
2014-05-26 12:00
2014-05-26 13:00
2014-05-26 14:00
2014-05-26 15:00
2014-05-26 16:00
2014-05-26 17:00
2014-05-26 18:00
2014-05-26 19:00
2014-05-26 20:00
2014-05-26 21:00
2014-05-26 22:00
2014-05-26 23:00
2014-05-27
2014-05-27 01:00
2014-05-27 02:00
2014-05-27 03:00
2014-05-27 04:00
2014-05-27 05:00
2014-05-27 06:00
2014-05-27 07:00
2014-05-27 08:00
2014-05-27 09:00
2014-05-27 10:00
2014-05-27 11:00
2014-05-27 12:00
2014-05-27 13:00
2014-05-27 14:00
2014-05-27 15:00
2014-05-27 16:00
2014-05-27 17:00
2014-05-27 18:00
2014-05-27 19:00
2014-05-27 20:00
2014-05-27 21:00
2014-05-27 22:00
2014-05-27 23:00
2014-05-28
2014-05-28 01:00
2014-05-28 02:00
2014-05-28 03:00
2014-05-28 04:00
2014-05-28 05:00
2014-05-28 06:00
2014-05-28 07:00
2014-05-28 08:00
2014-05-28 09:00
2014-05-28 10:00
2014-05-28 11:00
2014-05-28 12:00
2014-05-28 13:00
2014-05-28 14:00
2014-05-28 15:00
2014-05-28 16:00
2014-05-28 17:00
2014-05-28 18:00
2014-05-28 19:00
2014-05-28 20:00
2014-05-28 21:00
2014-05-28 22:00
2014-05-28 23:00
2014-05-29
2014-05-29 01:00
2014-05-29 02:00
2014-05-29 03:00
2014-05-29 04:00
2014-05-29 05:00
2014-05-29 06:00
2014-05-29 07:00
2014-05-29 08:00
2014-05-29 09:00
2014-05-29 10:00
2014-05-29 11:00
2014-05-29 12:00
2014-05-29 13:00
2014-05-29 14:00
2014-05-29 15:00
2014-05-29 16:00
2014-05-29 17:00
2014-05-29 18:00
2014-05-29 19:00
2014-05-29 20:00
2014-05-29 21:00
2014-05-29 22:00
2014-05-29 23:00
2014-05-30
2014-05-30 01:00
2014-05-30 02:00
2014-05-30 03:00
2014-05-30 04:00
2014-05-30 05:00
2014-05-30 06:00
2014-05-30 07:00
2014-05-30 08:00
2014-05-30 09:00
2014-05-30 10:00
2014-05-30 11:00
2014-05-30 12:00
2014-05-30 13:00
2014-05-30 14:00
2014-05-30 15:00
2014-05-30 16:00
2014-05-30 17:00
2014-05-30 18:00
2014-05-30 19:00
2014-05-30 20:00
2014-05-30 21:00
2014-05-30 22:00
2014-05-30 23:00
2014-05-31
2014-05-31 01:00
2014-05-31 02:00
2014-05-31 03:00
2014-05-31 04:00
2014-05-31 05:00
2014-05-31 06:00
2014-05-31 07:00
2014-05-31 08:00
2014-05-31 09:00
2014-05-31 10:00
2014-05-31 11:00
2014-05-31 12:00
2014-05-31 13:00
2014-05-31 14:00
2014-05-31 15:00
2014-05-31 16:00
2014-05-31 17:00
2014-05-31 18:00
2014-05-31 19:00
2014-05-31 20:00
2014-05-31 21:00
2014-05-31 22:00
2014-05-31 23:00
2014-06-01
2014-06-01 01:00
2014-06-01 02:00
2014-06-01 03:00
2014-06-01 04:00
2014-06-01 05:00
2014-06-01 06:00
2014-06-01 07:00
2014-06-01 08:00
2014-06-01 09:00
2014-06-01 10:00
2014-06-01 11:00
2014-06-01 12:00
2014-06-01 13:00
2014-06-01 14:00
2014-06-01 15:00
2014-06-01 16:00
2014-06-01 17:00
2014-06-01 18:00
2014-06-01 19:00
2014-06-01 20:00
2014-06-01 21:00
2014-06-01 22:00
2014-06-01 23:00
2014-06-02
2014-06-02 01:00
2014-06-02 02:00
2014-06-02 03:00
2014-06-02 04:00
2014-06-02 05:00
2014-06-02 06:00
2014-06-02 07:00
2014-06-02 08:00
2014-06-02 09:00
2014-06-02 10:00
2014-06-02 11:00
2014-06-02 12:00
2014-06-02 13:00
2014-06-02 14:00
2014-06-02 15:00
2014-06-02 16:00
2014-06-02 17:00
2014-06-02 18:00
2014-06-02 19:00
2014-06-02 20:00
2014-06-02 21:00
2014-06-02 22:00
2014-06-02 23:00
2014-06-03
2014-06-03 01:00
2014-06-03 02:00
2014-06-03 03:00
2014-06-03 04:00
2014-06-03 05:00
2014-06-03 06:00
2014-06-03 07:00
2014-06-03 08:00
2014-06-03 09:00
2014-06-03 10:00
2014-06-03 11:00
2014-06-03 12:00
2014-06-03 13:00
2014-06-03 14:00
2014-06-03 15:00
2014-06-03 16:00
2014-06-03 17:00
2014-06-03 18:00
2014-06-03 19:00
2014-06-03 20:00
2014-06-03 21:00
2014-06-03 22:00
2014-06-03 23:00
2014-06-04
2014-06-04 01:00
2014-06-04 02:00
2014-06-04 03:00
2014-06-04 04:00
2014-06-04 05:00
2014-06-04 06:00
2014-06-04 07:00
2014-06-04 08:00
2014-06-04 09:00
2014-06-04 10:00
2014-06-04 11:00
2014-06-04 12:00
2014-06-04 13:00
2014-06-04 14:00
2014-06-04 15:00
2014-06-04 16:00
2014-06-04 17:00
2014-06-04 18:00
2014-06-04 19:00
2014-06-04 20:00
2014-06-04 21:00
2014-06-04 22:00
2014-06-04 23:00
2014-06-05
2014-06-05 01:00
2014-06-05 02:00
2014-06-05 03:00
2014-06-05 04:00
2014-06-05 05:00
2014-06-05 06:00
2014-06-05 07:00
2014-06-05 08:00
2014-06-05 09:00
2014-06-05 10:00
2014-06-05 11:00
2014-06-05 12:00
2014-06-05 13:00
2014-06-05 14:00
2014-06-05 15:00
2014-06-05 16:00
2014-06-05 17:00
2014-06-05 18:00
2014-06-05 19:00
2014-06-05 20:00
2014-06-05 21:00
2014-06-05 22:00
2014-06-05 23:00
2014-06-06
2014-06-06 01:00
2014-06-06 02:00
2014-06-06 03:00
2014-06-06 04:00
2014-06-06 05:00
2014-06-06 06:00
2014-06-06 07:00
2014-06-06 08:00
2014-06-06 09:00
2014-06-06 10:00
2014-06-06 11:00
2014-06-06 12:00
2014-06-06 13:00
2014-06-06 14:00
2014-06-06 15:00
2014-06-06 16:00
2014-06-06 17:00
2014-06-06 18:00
2014-06-06 19:00
2014-06-06 20:00
2014-06-06 21:00
2014-06-06 22:00
2014-06-06 23:00
2014-06-07
2014-06-07 01:00
2014-06-07 02:00
2014-06-07 03:00
2014-06-07 04:00
2014-06-07 05:00
2014-06-07 06:00
2014-06-07 07:00
2014-06-07 08:00
2014-06-07 09:00
2014-06-07 10:00
2014-06-07 11:00
2014-06-07 12:00
2014-06-07 13:00
2014-06-07 14:00
2014-06-07 15:00
2014-06-07 16:00
2014-06-07 17:00
2014-06-07 18:00
2014-06-07 19:00
2014-06-07 20:00
2014-06-07 21:00
2014-06-07 22:00
2014-06-07 23:00
2014-06-08
2014-06-08 01:00
2014-06-08 02:00
2014-06-08 03:00
2014-06-08 04:00
2014-06-08 05:00
2014-06-08 06:00
2014-06-08 07:00
2014-06-08 08:00
2014-06-08 09:00
2014-06-08 10:00
2014-06-08 11:00
2014-06-08 12:00
2014-06-08 13:00
2014-06-08 14:00
2014-06-08 15:00
2014-06-08 16:00
2014-06-08 17:00
2014-06-08 18:00
2014-06-08 19:00
2014-06-08 20:00
2014-06-08 21:00
2014-06-08 22:00
2014-06-08 23:00
2014-06-09
2014-06-09 01:00
2014-06-09 02:00
2014-06-09 03:00
2014-06-09 04:00
2014-06-09 05:00
2014-06-09 06:00
2014-06-09 07:00
2014-06-09 08:00
2014-06-09 09:00
2014-06-09 10:00
2014-06-09 11:00
2014-06-09 12:00
2014-06-09 13:00
2014-06-09 14:00
2014-06-09 15:00
2014-06-09 16:00
2014-06-09 17:00
2014-06-09 18:00
2014-06-09 19:00
2014-06-09 20:00
2014-06-09 21:00
2014-06-09 22:00
2014-06-09 23:00
2014-06-10
2014-06-10 01:00
2014-06-10 02:00
2014-06-10 03:00
2014-06-10 04:00
2014-06-10 05:00
2014-06-10 06:00
2014-06-10 07:00
2014-06-10 08:00
2014-06-10 09:00
2014-06-10 10:00
2014-06-10 11:00
2014-06-10 12:00
2014-06-10 13:00
2014-06-10 14:00
2014-06-10 15:00
2014-06-10 16:00
2014-06-10 17:00
2014-06-10 18:00
2014-06-10 19:00
2014-06-10 20:00
2014-06-10 21:00
2014-06-10 22:00
2014-06-10 23:00
2014-06-11
2014-06-11 01:00
2014-06-11 02:00
2014-06-11 03:00
2014-06-11 04:00
2014-06-11 05:00
2014-06-11 06:00
2014-06-11 07:00
2014-06-11 08:00
2014-06-11 09:00
2014-06-11 10:00
2014-06-11 11:00
2014-06-11 12:00
2014-06-11 13:00
2014-06-11 14:00
2014-06-11 15:00
2014-06-11 16:00
2014-06-11 17:00
2014-06-11 18:00
2014-06-11 19:00
2014-06-11 20:00
2014-06-11 21:00
2014-06-11 22:00
2014-06-11 23:00
2014-06-12
2014-06-12 01:00
2014-06-12 02:00
2014-06-12 03:00
2014-06-12 04:00
2014-06-12 05:00
2014-06-12 06:00
2014-06-12 07:00
2014-06-12 08:00
2014-06-12 09:00
2014-06-12 10:00
2014-06-12 11:00
2014-06-12 12:00
2014-06-12 13:00
2014-06-12 14:00
2014-06-12 15:00
2014-06-12 16:00
2014-06-12 17:00
2014-06-12 18:00
2014-06-12 19:00
2014-06-12 20:00
2014-06-12 21:00
2014-06-12 22:00
2014-06-12 23:00
2014-06-13
2014-06-13 01:00
2014-06-13 02:00
2014-06-13 03:00
2014-06-13 04:00
2014-06-13 05:00
2014-06-13 06:00
2014-06-13 07:00
2014-06-13 08:00
2014-06-13 09:00
2014-06-13 10:00
2014-06-13 11:00
2014-06-13 12:00
2014-06-13 13:00
2014-06-13 14:00
2014-06-13 15:00
2014-06-13 16:00
2014-06-13 17:00
2014-06-13 18:00
2014-06-13 19:00
2014-06-13 20:00
2014-06-13 21:00
2014-06-13 22:00
2014-06-13 23:00
2014-06-14
2014-06-14 01:00
2014-06-14 02:00
2014-06-14 03:00
2014-06-14 04:00
2014-06-14 05:00
2014-06-14 06:00
2014-06-14 07:00
2014-06-14 08:00
2014-06-14 09:00
2014-06-14 10:00
2014-06-14 11:00
2014-06-14 12:00
2014-06-14 13:00
2014-06-14 14:00
2014-06-14 15:00
2014-06-14 16:00
2014-06-14 17:00
2014-06-14 18:00
2014-06-14 19:00
2014-06-14 20:00
2014-06-14 21:00
2014-06-14 22:00
2014-06-14 23:00
2014-06-15
2014-06-15 01:00
2014-06-15 02:00
2014-06-15 03:00
2014-06-15 04:00
2014-06-15 05:00
2014-06-15 06:00
2014-06-15 07:00
2014-06-15 08:00
2014-06-15 09:00
2014-06-15 10:00
2014-06-15 11:00
2014-06-15 12:00
2014-06-15 13:00
2014-06-15 14:00
2014-06-15 15:00
2014-06-15 16:00
2014-06-15 17:00
2014-06-15 18:00
2014-06-15 19:00
2014-06-15 20:00
2014-06-15 21:00
2014-06-15 22:00
2014-06-15 23:00
2014-06-16
2014-06-16 01:00
2014-06-16 02:00
2014-06-16 03:00
2014-06-16 04:00
2014-06-16 05:00
2014-06-16 06:00
2014-06-16 07:00
2014-06-16 08:00
2014-06-16 09:00
2014-06-16 10:00
2014-06-16 11:00
2014-06-16 12:00
2014-06-16 13:00
2014-06-16 14:00
2014-06-16 15:00
2014-06-16 16:00
2014-06-16 17:00
2014-06-16 18:00
2014-06-16 19:00
2014-06-16 20:00
2014-06-16 21:00
2014-06-16 22:00
2014-06-16 23:00
2014-06-17
2014-06-17 01:00
2014-06-17 02:00
2014-06-17 03:00
2014-06-17 04:00
2014-06-17 05:00
2014-06-17 06:00
2014-06-17 07:00
2014-06-17 08:00
2014-06-17 09:00
2014-06-17 10:00
2014-06-17 11:00
2014-06-17 12:00
2014-06-17 13:00
2014-06-17 14:00
2014-06-17 15:00
2014-06-17 16:00
2014-06-17 17:00
2014-06-17 18:00
2014-06-17 19:00
2014-06-17 20:00
2014-06-17 21:00
2014-06-17 22:00
2014-06-17 23:00
2014-06-18
2014-06-18 01:00
2014-06-18 02:00
2014-06-18 03:00
2014-06-18 04:00
2014-06-18 05:00
2014-06-18 06:00
2014-06-18 07:00
2014-06-18 08:00
2014-06-18 09:00
2014-06-18 10:00
2014-06-18 11:00
2014-06-18 12:00
2014-06-18 13:00
2014-06-18 14:00
2014-06-18 15:00
2014-06-18 16:00
2014-06-18 17:00
2014-06-18 18:00
2014-06-18 19:00
2014-06-18 20:00
2014-06-18 21:00
2014-06-18 22:00
2014-06-18 23:00
2014-06-19
2014-06-19 01:00
2014-06-19 02:00
2014-06-19 03:00
2014-06-19 04:00
2014-06-19 05:00
2014-06-19 06:00
2014-06-19 07:00
2014-06-19 08:00
2014-06-19 09:00
2014-06-19 10:00
2014-06-19 11:00
2014-06-19 12:00
2014-06-19 13:00
2014-06-19 14:00
2014-06-19 15:00
2014-06-19 16:00
2014-06-19 17:00
2014-06-19 18:00
2014-06-19 19:00
2014-06-19 20:00
2014-06-19 21:00
2014-06-19 22:00
2014-06-19 23:00
2014-06-20
2014-06-20 01:00
2014-06-20 02:00
2014-06-20 03:00
2014-06-20 04:00
2014-06-20 05:00
2014-06-20 06:00
2014-06-20 07:00
2014-06-20 08:00
2014-06-20 09:00
2014-06-20 10:00
2014-06-20 11:00
2014-06-20 12:00
2014-06-20 13:00
2014-06-20 14:00
2014-06-20 15:00
2014-06-20 16:00
2014-06-20 17:00
2014-06-20 18:00
2014-06-20 19:00
2014-06-20 20:00
2014-06-20 21:00
2014-06-20 22:00
2014-06-20 23:00
2014-06-21
2014-06-21 01:00
2014-06-21 02:00
2014-06-21 03:00
2014-06-21 04:00
2014-06-21 05:00
2014-06-21 06:00
2014-06-21 07:00
2014-06-21 08:00
2014-06-21 09:00
2014-06-21 10:00
2014-06-21 11:00
2014-06-21 12:00
2014-06-21 13:00
2014-06-21 14:00
2014-06-21 15:00
2014-06-21 16:00
2014-06-21 17:00
2014-06-21 18:00
2014-06-21 19:00
2014-06-21 20:00
2014-06-21 21:00
2014-06-21 22:00
2014-06-21 23:00
2014-06-22
2014-06-22 01:00
2014-06-22 02:00
2014-06-22 03:00
2014-06-22 04:00
2014-06-22 05:00
2014-06-22 06:00
2014-06-22 07:00
2014-06-22 08:00
2014-06-22 09:00
2014-06-22 10:00
2014-06-22 11:00
2014-06-22 12:00
2014-06-22 13:00
2014-06-22 14:00
2014-06-22 15:00
2014-06-22 16:00
2014-06-22 17:00
2014-06-22 18:00
2014-06-22 19:00
2014-06-22 20:00
2014-06-22 21:00
2014-06-22 22:00
2014-06-22 23:00
2014-06-23
2014-06-23 01:00
2014-06-23 02:00
2014-06-23 03:00
2014-06-23 04:00
2014-06-23 05:00
2014-06-23 06:00
2014-06-23 07:00
2014-06-23 08:00
2014-06-23 09:00
2014-06-23 10:00
2014-06-23 11:00
2014-06-23 12:00
2014-06-23 13:00
2014-06-23 14:00
2014-06-23 15:00
2014-06-23 16:00
2014-06-23 17:00
2014-06-23 18:00
2014-06-23 19:00
2014-06-23 20:00
2014-06-23 21:00
2014-06-23 22:00
2014-06-23 23:00
2014-06-24
2014-06-24 01:00
2014-06-24 02:00
2014-06-24 03:00
2014-06-24 04:00
2014-06-24 05:00
2014-06-24 06:00
2014-06-24 07:00
2014-06-24 08:00
2014-06-24 09:00
2014-06-24 10:00
2014-06-24 11:00
2014-06-24 12:00
2014-06-24 13:00
2014-06-24 14:00
2014-06-24 15:00
2014-06-24 16:00
2014-06-24 17:00
2014-06-24 18:00
2014-06-24 19:00
2014-06-24 20:00
2014-06-24 21:00
2014-06-24 22:00
2014-06-24 23:00
2014-06-25
2014-06-25 01:00
2014-06-25 02:00
2014-06-25 03:00
2014-06-25 04:00
2014-06-25 05:00
2014-06-25 06:00
2014-06-25 07:00
2014-06-25 08:00
2014-06-25 09:00
2014-06-25 10:00
2014-06-25 11:00
2014-06-25 12:00
2014-06-25 13:00
2014-06-25 14:00
2014-06-25 15:00
2014-06-25 16:00
2014-06-25 17:00
2014-06-25 18:00
2014-06-25 19:00
2014-06-25 20:00
2014-06-25 21:00
2014-06-25 22:00
2014-06-25 23:00
2014-06-26
2014-06-26 01:00
2014-06-26 02:00
2014-06-26 03:00
2014-06-26 04:00
2014-06-26 05:00
2014-06-26 06:00
2014-06-26 07:00
2014-06-26 08:00
2014-06-26 09:00
2014-06-26 10:00
2014-06-26 11:00
2014-06-26 12:00
2014-06-26 13:00
2014-06-26 14:00
2014-06-26 15:00
2014-06-26 16:00
2014-06-26 17:00
2014-06-26 18:00
2014-06-26 19:00
2014-06-26 20:00
2014-06-26 21:00
2014-06-26 22:00
2014-06-26 23:00
2014-06-27
2014-06-27 01:00
2014-06-27 02:00
2014-06-27 03:00
2014-06-27 04:00
2014-06-27 05:00
2014-06-27 06:00
2014-06-27 07:00
2014-06-27 08:00
2014-06-27 09:00
2014-06-27 10:00
2014-06-27 11:00
2014-06-27 12:00
2014-06-27 13:00
2014-06-27 14:00
2014-06-27 15:00
2014-06-27 16:00
2014-06-27 17:00
2014-06-27 18:00
2014-06-27 19:00
2014-06-27 20:00
2014-06-27 21:00
2014-06-27 22:00
2014-06-27 23:00
2014-06-28
2014-06-28 01:00
2014-06-28 02:00
2014-06-28 03:00
2014-06-28 04:00
2014-06-28 05:00
2014-06-28 06:00
2014-06-28 07:00
2014-06-28 08:00
2014-06-28 09:00
2014-06-28 10:00
2014-06-28 11:00
2014-06-28 12:00
2014-06-28 13:00
2014-06-28 14:00
2014-06-28 15:00
2014-06-28 16:00
2014-06-28 17:00
2014-06-28 18:00
2014-06-28 19:00
2014-06-28 20:00
2014-06-28 21:00
2014-06-28 22:00
2014-06-28 23:00
2014-06-29
2014-06-29 01:00
2014-06-29 02:00
2014-06-29 03:00
2014-06-29 04:00
2014-06-29 05:00
2014-06-29 06:00
2014-06-29 07:00
2014-06-29 08:00
2014-06-29 09:00
2014-06-29 10:00
2014-06-29 11:00
2014-06-29 12:00
2014-06-29 13:00
2014-06-29 14:00
2014-06-29 15:00
2014-06-29 16:00
2014-06-29 17:00
2014-06-29 18:00
2014-06-29 19:00
2014-06-29 20:00
2014-06-29 21:00
2014-06-29 22:00
2014-06-29 23:00
2014-06-30
2014-06-30 01:00
2014-06-30 02:00
2014-06-30 03:00
2014-06-30 04:00
2014-06-30 05:00
2014-06-30 06:00
2014-06-30 07:00
2014-06-30 08:00
2014-06-30 09:00
2014-06-30 10:00
2014-06-30 11:00
2014-06-30 12:00
2014-06-30 13:00
2014-06-30 14:00
2014-06-30 15:00
2014-06-30 16:00
2014-06-30 17:00
2014-06-30 18:00
2014-06-30 19:00
2014-06-30 20:00
2014-06-30 21:00
2014-06-30 22:00
2014-06-30 23:00
2014-07-01
2014-07-01 01:00
2014-07-01 02:00
2014-07-01 03:00
2014-07-01 04:00
2014-07-01 05:00
2014-07-01 06:00
2014-07-01 07:00
2014-07-01 08:00
2014-07-01 09:00
2014-07-01 10:00
2014-07-01 11:00
2014-07-01 12:00
2014-07-01 13:00
2014-07-01 14:00
2014-07-01 15:00
2014-07-01 16:00
2014-07-01 17:00
2014-07-01 18:00
2014-07-01 19:00
2014-07-01 20:00
2014-07-01 21:00
2014-07-01 22:00
2014-07-01 23:00
2014-07-02
2014-07-02 01:00
2014-07-02 02:00
2014-07-02 03:00
2014-07-02 04:00
2014-07-02 05:00
2014-07-02 06:00
2014-07-02 07:00
2014-07-02 08:00
2014-07-02 09:00
2014-07-02 10:00
2014-07-02 11:00
2014-07-02 12:00
2014-07-02 13:00
2014-07-02 14:00
2014-07-02 15:00
2014-07-02 16:00
2014-07-02 17:00
2014-07-02 18:00
2014-07-02 19:00
2014-07-02 20:00
2014-07-02 21:00
2014-07-02 22:00
2014-07-02 23:00
2014-07-03
2014-07-03 01:00
2014-07-03 02:00
2014-07-03 03:00
2014-07-03 04:00
2014-07-03 05:00
2014-07-03 06:00
2014-07-03 07:00
2014-07-03 08:00
2014-07-03 09:00
2014-07-03 10:00
2014-07-03 11:00
2014-07-03 12:00
2014-07-03 13:00
2014-07-03 14:00
2014-07-03 15:00
2014-07-03 16:00
2014-07-03 17:00
2014-07-03 18:00
2014-07-03 19:00
2014-07-03 20:00
2014-07-03 21:00
2014-07-03 22:00
2014-07-03 23:00
2014-07-04
2014-07-04 01:00
2014-07-04 02:00
2014-07-04 03:00
2014-07-04 04:00
2014-07-04 05:00
2014-07-04 06:00
2014-07-04 07:00
2014-07-04 08:00
2014-07-04 09:00
2014-07-04 10:00
2014-07-04 11:00
2014-07-04 12:00
2014-07-04 13:00
2014-07-04 14:00
2014-07-04 15:00
2014-07-04 16:00
2014-07-04 17:00
2014-07-04 18:00
2014-07-04 19:00
2014-07-04 20:00
2014-07-04 21:00
2014-07-04 22:00
2014-07-04 23:00
2014-07-05
2014-07-05 01:00
2014-07-05 02:00
2014-07-05 03:00
2014-07-05 04:00
2014-07-05 05:00
2014-07-05 06:00
2014-07-05 07:00
2014-07-05 08:00
2014-07-05 09:00
2014-07-05 10:00
2014-07-05 11:00
2014-07-05 12:00
2014-07-05 13:00
2014-07-05 14:00
2014-07-05 15:00
2014-07-05 16:00
2014-07-05 17:00
2014-07-05 18:00
2014-07-05 19:00
2014-07-05 20:00
2014-07-05 21:00
2014-07-05 22:00
2014-07-05 23:00
2014-07-06
2014-07-06 01:00
2014-07-06 02:00
2014-07-06 03:00
2014-07-06 04:00
2014-07-06 05:00
2014-07-06 06:00
2014-07-06 07:00
2014-07-06 08:00
2014-07-06 09:00
2014-07-06 10:00
2014-07-06 11:00
2014-07-06 12:00
2014-07-06 13:00
2014-07-06 14:00
2014-07-06 15:00
2014-07-06 16:00
2014-07-06 17:00
2014-07-06 18:00
2014-07-06 19:00
2014-07-06 20:00
2014-07-06 21:00
2014-07-06 22:00
2014-07-06 23:00
2014-07-07
2014-07-07 01:00
2014-07-07 02:00
2014-07-07 03:00
2014-07-07 04:00
2014-07-07 05:00
2014-07-07 06:00
2014-07-07 07:00
2014-07-07 08:00
2014-07-07 09:00
2014-07-07 10:00
2014-07-07 11:00
2014-07-07 12:00
2014-07-07 13:00
2014-07-07 14:00
2014-07-07 15:00
2014-07-07 16:00
2014-07-07 17:00
2014-07-07 18:00
2014-07-07 19:00
2014-07-07 20:00
2014-07-07 21:00
2014-07-07 22:00
2014-07-07 23:00
2014-07-08
2014-07-08 01:00
2014-07-08 02:00
2014-07-08 03:00
2014-07-08 04:00
2014-07-08 05:00
2014-07-08 06:00
2014-07-08 07:00
2014-07-08 08:00
2014-07-08 09:00
2014-07-08 10:00
2014-07-08 11:00
2014-07-08 12:00
2014-07-08 13:00
2014-07-08 14:00
2014-07-08 15:00
2014-07-08 16:00
2014-07-08 17:00
2014-07-08 18:00
2014-07-08 19:00
2014-07-08 20:00
2014-07-08 21:00
2014-07-08 22:00
2014-07-08 23:00
2014-07-09
2014-07-09 01:00
2014-07-09 02:00
2014-07-09 03:00
2014-07-09 04:00
2014-07-09 05:00
2014-07-09 06:00
2014-07-09 07:00
2014-07-09 08:00
2014-07-09 09:00
2014-07-09 10:00
2014-07-09 11:00
2014-07-09 12:00
2014-07-09 13:00
2014-07-09 14:00
2014-07-09 15:00
2014-07-09 16:00
2014-07-09 17:00
2014-07-09 18:00
2014-07-09 19:00
2014-07-09 20:00
2014-07-09 21:00
2014-07-09 22:00
2014-07-09 23:00
2014-07-10
2014-07-10 01:00
2014-07-10 02:00
2014-07-10 03:00
2014-07-10 04:00
2014-07-10 05:00
2014-07-10 06:00
2014-07-10 07:00
2014-07-10 08:00
2014-07-10 09:00
2014-07-10 10:00
2014-07-10 11:00
2014-07-10 12:00
2014-07-10 13:00
2014-07-10 14:00
2014-07-10 15:00
2014-07-10 16:00
2014-07-10 17:00
2014-07-10 18:00
2014-07-10 19:00
2014-07-10 20:00
2014-07-10 21:00
2014-07-10 22:00
2014-07-10 23:00
2014-07-11
2014-07-11 01:00
2014-07-11 02:00
2014-07-11 03:00
2014-07-11 04:00
2014-07-11 05:00
2014-07-11 06:00
2014-07-11 07:00
2014-07-11 08:00
2014-07-11 09:00
2014-07-11 10:00
2014-07-11 11:00
2014-07-11 12:00
2014-07-11 13:00
2014-07-11 14:00
2014-07-11 15:00
2014-07-11 16:00
2014-07-11 17:00
2014-07-11 18:00
2014-07-11 19:00
2014-07-11 20:00
2014-07-11 21:00
2014-07-11 22:00
2014-07-11 23:00
2014-07-12
2014-07-12 01:00
2014-07-12 02:00
2014-07-12 03:00
2014-07-12 04:00
2014-07-12 05:00
2014-07-12 06:00
2014-07-12 07:00
2014-07-12 08:00
2014-07-12 09:00
2014-07-12 10:00
2014-07-12 11:00
2014-07-12 12:00
2014-07-12 13:00
2014-07-12 14:00
2014-07-12 15:00
2014-07-12 16:00
2014-07-12 17:00
2014-07-12 18:00
2014-07-12 19:00
2014-07-12 20:00
2014-07-12 21:00
2014-07-12 22:00
2014-07-12 23:00
2014-07-13
2014-07-13 01:00
2014-07-13 02:00
2014-07-13 03:00
2014-07-13 04:00
2014-07-13 05:00
2014-07-13 06:00
2014-07-13 07:00
2014-07-13 08:00
2014-07-13 09:00
2014-07-13 10:00
2014-07-13 11:00
2014-07-13 12:00
2014-07-13 13:00
2014-07-13 14:00
2014-07-13 15:00
2014-07-13 16:00
2014-07-13 17:00
2014-07-13 18:00
2014-07-13 19:00
2014-07-13 20:00
2014-07-13 21:00
2014-07-13 22:00
2014-07-13 23:00
2014-07-14
2014-07-14 01:00
2014-07-14 02:00
2014-07-14 03:00
2014-07-14 04:00
2014-07-14 05:00
2014-07-14 06:00
2014-07-14 07:00
2014-07-14 08:00
2014-07-14 09:00
2014-07-14 10:00
2014-07-14 11:00
2014-07-14 12:00
2014-07-14 13:00
2014-07-14 14:00
2014-07-14 15:00
2014-07-14 16:00
2014-07-14 17:00
2014-07-14 18:00
2014-07-14 19:00
2014-07-14 20:00
2014-07-14 21:00
2014-07-14 22:00
2014-07-14 23:00
2014-07-15
2014-07-15 01:00
2014-07-15 02:00
2014-07-15 03:00
2014-07-15 04:00
2014-07-15 05:00
2014-07-15 06:00
2014-07-15 07:00
2014-07-15 08:00
2014-07-15 09:00
2014-07-15 10:00
2014-07-15 11:00
2014-07-15 12:00
2014-07-15 13:00
2014-07-15 14:00
2014-07-15 15:00
2014-07-15 16:00
2014-07-15 17:00
2014-07-15 18:00
2014-07-15 19:00
2014-07-15 20:00
2014-07-15 21:00
2014-07-15 22:00
2014-07-15 23:00
2014-07-16
2014-07-16 01:00
2014-07-16 02:00
2014-07-16 03:00
2014-07-16 04:00
2014-07-16 05:00
2014-07-16 06:00
2014-07-16 07:00
2014-07-16 08:00
2014-07-16 09:00
2014-07-16 10:00
2014-07-16 11:00
2014-07-16 12:00
2014-07-16 13:00
2014-07-16 14:00
2014-07-16 15:00
2014-07-16 16:00
2014-07-16 17:00
2014-07-16 18:00
2014-07-16 19:00
2014-07-16 20:00
2014-07-16 21:00
2014-07-16 22:00
2014-07-16 23:00
2014-07-17
2014-07-17 01:00
2014-07-17 02:00
2014-07-17 03:00
2014-07-17 04:00
2014-07-17 05:00
2014-07-17 06:00
2014-07-17 07:00
2014-07-17 08:00
2014-07-17 09:00
2014-07-17 10:00
2014-07-17 11:00
2014-07-17 12:00
2014-07-17 13:00
2014-07-17 14:00
2014-07-17 15:00
2014-07-17 16:00
2014-07-17 17:00
2014-07-17 18:00
2014-07-17 19:00
2014-07-17 20:00
2014-07-17 21:00
2014-07-17 22:00
2014-07-17 23:00
2014-07-18
2014-07-18 01:00
2014-07-18 02:00
2014-07-18 03:00
2014-07-18 04:00
2014-07-18 05:00
2014-07-18 06:00
2014-07-18 07:00
2014-07-18 08:00
2014-07-18 09:00
2014-07-18 10:00
2014-07-18 11:00
2014-07-18 12:00
2014-07-18 13:00
2014-07-18 14:00
2014-07-18 15:00
2014-07-18 16:00
2014-07-18 17:00
2014-07-18 18:00
2014-07-18 19:00
2014-07-18 20:00
2014-07-18 21:00
2014-07-18 22:00
2014-07-18 23:00
2014-07-19
2014-07-19 01:00
2014-07-19 02:00
2014-07-19 03:00
2014-07-19 04:00
2014-07-19 05:00
2014-07-19 06:00
2014-07-19 07:00
2014-07-19 08:00
2014-07-19 09:00
2014-07-19 10:00
2014-07-19 11:00
2014-07-19 12:00
2014-07-19 13:00
2014-07-19 14:00
2014-07-19 15:00
2014-07-19 16:00
2014-07-19 17:00
2014-07-19 18:00
2014-07-19 19:00
2014-07-19 20:00
2014-07-19 21:00
2014-07-19 22:00
2014-07-19 23:00
2014-07-20
2014-07-20 01:00
2014-07-20 02:00
2014-07-20 03:00
2014-07-20 04:00
2014-07-20 05:00
2014-07-20 06:00
2014-07-20 07:00
2014-07-20 08:00
2014-07-20 09:00
2014-07-20 10:00
2014-07-20 11:00
2014-07-20 12:00
2014-07-20 13:00
2014-07-20 14:00
2014-07-20 15:00
2014-07-20 16:00
2014-07-20 17:00
2014-07-20 18:00
2014-07-20 19:00
2014-07-20 20:00
2014-07-20 21:00
2014-07-20 22:00
2014-07-20 23:00
2014-07-21
2014-07-21 01:00
2014-07-21 02:00
2014-07-21 03:00
2014-07-21 04:00
2014-07-21 05:00
2014-07-21 06:00
2014-07-21 07:00
2014-07-21 08:00
2014-07-21 09:00
2014-07-21 10:00
2014-07-21 11:00
2014-07-21 12:00
2014-07-21 13:00
2014-07-21 14:00
2014-07-21 15:00
2014-07-21 16:00
2014-07-21 17:00
2014-07-21 18:00
2014-07-21 19:00
2014-07-21 20:00
2014-07-21 21:00
2014-07-21 22:00
2014-07-21 23:00
2014-07-22
2014-07-22 01:00
2014-07-22 02:00
2014-07-22 03:00
2014-07-22 04:00
2014-07-22 05:00
2014-07-22 06:00
2014-07-22 07:00
2014-07-22 08:00
2014-07-22 09:00
2014-07-22 10:00
2014-07-22 11:00
2014-07-22 12:00
2014-07-22 13:00
2014-07-22 14:00
2014-07-22 15:00
2014-07-22 16:00
2014-07-22 17:00
2014-07-22 18:00
2014-07-22 19:00
2014-07-22 20:00
2014-07-22 21:00
2014-07-22 22:00
2014-07-22 23:00
2014-07-23
2014-07-23 01:00
2014-07-23 02:00
2014-07-23 03:00
2014-07-23 04:00
2014-07-23 05:00
2014-07-23 06:00
2014-07-23 07:00
2014-07-23 08:00
2014-07-23 09:00
2014-07-23 10:00
2014-07-23 11:00
2014-07-23 12:00
2014-07-23 13:00
2014-07-23 14:00
2014-07-23 15:00
2014-07-23 16:00
2014-07-23 17:00
2014-07-23 18:00
2014-07-23 19:00
2014-07-23 20:00
2014-07-23 21:00
2014-07-23 22:00
2014-07-23 23:00
2014-07-24
2014-07-24 01:00
2014-07-24 02:00
2014-07-24 03:00
2014-07-24 04:00
2014-07-24 05:00
2014-07-24 06:00
2014-07-24 07:00
2014-07-24 08:00
2014-07-24 09:00
2014-07-24 10:00
2014-07-24 11:00
2014-07-24 12:00
2014-07-24 13:00
2014-07-24 14:00
2014-07-24 15:00
2014-07-24 16:00
2014-07-24 17:00
2014-07-24 18:00
2014-07-24 19:00
2014-07-24 20:00
2014-07-24 21:00
2014-07-24 22:00
2014-07-24 23:00
2014-07-25
2014-07-25 01:00
2014-07-25 02:00
2014-07-25 03:00
2014-07-25 04:00
2014-07-25 05:00
2014-07-25 06:00
2014-07-25 07:00
2014-07-25 08:00
2014-07-25 09:00
2014-07-25 10:00
2014-07-25 11:00
2014-07-25 12:00
2014-07-25 13:00
2014-07-25 14:00
2014-07-25 15:00
2014-07-25 16:00
2014-07-25 17:00
2014-07-25 18:00
2014-07-25 19:00
2014-07-25 20:00
2014-07-25 21:00
2014-07-25 22:00
2014-07-25 23:00
2014-07-26
2014-07-26 01:00
2014-07-26 02:00
2014-07-26 03:00
2014-07-26 04:00
2014-07-26 05:00
2014-07-26 06:00
2014-07-26 07:00
2014-07-26 08:00
2014-07-26 09:00
2014-07-26 10:00
2014-07-26 11:00
2014-07-26 12:00
2014-07-26 13:00
2014-07-26 14:00
2014-07-26 15:00
2014-07-26 16:00
2014-07-26 17:00
2014-07-26 18:00
2014-07-26 19:00
2014-07-26 20:00
2014-07-26 21:00
2014-07-26 22:00
2014-07-26 23:00
2014-07-27
2014-07-27 01:00
2014-07-27 02:00
2014-07-27 03:00
2014-07-27 04:00
2014-07-27 05:00
2014-07-27 06:00
2014-07-27 07:00
2014-07-27 08:00
2014-07-27 09:00
2014-07-27 10:00
2014-07-27 11:00
2014-07-27 12:00
2014-07-27 13:00
2014-07-27 14:00
2014-07-27 15:00
2014-07-27 16:00
2014-07-27 17:00
2014-07-27 18:00
2014-07-27 19:00
2014-07-27 20:00
2014-07-27 21:00
2014-07-27 22:00
2014-07-27 23:00
2014-07-28
2014-07-28 01:00
2014-07-28 02:00
2014-07-28 03:00
2014-07-28 04:00
2014-07-28 05:00
2014-07-28 06:00
2014-07-28 07:00
2014-07-28 08:00
2014-07-28 09:00
2014-07-28 10:00
2014-07-28 11:00
2014-07-28 12:00
2014-07-28 13:00
2014-07-28 14:00
2014-07-28 15:00
2014-07-28 16:00
2014-07-28 17:00
2014-07-28 18:00
2014-07-28 19:00
2014-07-28 20:00
2014-07-28 21:00
2014-07-28 22:00
2014-07-28 23:00
2014-07-29
2014-07-29 01:00
2014-07-29 02:00
2014-07-29 03:00
2014-07-29 04:00
2014-07-29 05:00
2014-07-29 06:00
2014-07-29 07:00
2014-07-29 08:00
2014-07-29 09:00
2014-07-29 10:00
2014-07-29 11:00
2014-07-29 12:00
2014-07-29 13:00
2014-07-29 14:00
2014-07-29 15:00
2014-07-29 16:00
2014-07-29 17:00
2014-07-29 18:00
2014-07-29 19:00
2014-07-29 20:00
2014-07-29 21:00
2014-07-29 22:00
2014-07-29 23:00
2014-07-30
2014-07-30 01:00
2014-07-30 02:00
2014-07-30 03:00
2014-07-30 04:00
2014-07-30 05:00
2014-07-30 06:00
2014-07-30 07:00
2014-07-30 08:00
2014-07-30 09:00
2014-07-30 10:00
2014-07-30 11:00
2014-07-30 12:00
2014-07-30 13:00
2014-07-30 14:00
2014-07-30 15:00
2014-07-30 16:00
2014-07-30 17:00
2014-07-30 18:00
2014-07-30 19:00
2014-07-30 20:00
2014-07-30 21:00
2014-07-30 22:00
2014-07-30 23:00
2014-07-31
2014-07-31 01:00
2014-07-31 02:00
2014-07-31 03:00
2014-07-31 04:00
2014-07-31 05:00
2014-07-31 06:00
2014-07-31 07:00
2014-07-31 08:00
2014-07-31 09:00
2014-07-31 10:00
2014-07-31 11:00
2014-07-31 12:00
2014-07-31 13:00
2014-07-31 14:00
2014-07-31 15:00
2014-07-31 16:00
2014-07-31 17:00
2014-07-31 18:00
2014-07-31 19:00
2014-07-31 20:00
2014-07-31 21:00
2014-07-31 22:00
2014-07-31 23:00
2014-08-01
2014-08-01 01:00
2014-08-01 02:00
2014-08-01 03:00
2014-08-01 04:00
2014-08-01 05:00
2014-08-01 06:00
2014-08-01 07:00
2014-08-01 08:00
2014-08-01 09:00
2014-08-01 10:00
2014-08-01 11:00
2014-08-01 12:00
2014-08-01 13:00
2014-08-01 14:00
2014-08-01 15:00
2014-08-01 16:00
2014-08-01 17:00
2014-08-01 18:00
2014-08-01 19:00
2014-08-01 20:00
2014-08-01 21:00
2014-08-01 22:00
2014-08-01 23:00
2014-08-02
2014-08-02 01:00
2014-08-02 02:00
2014-08-02 03:00
2014-08-02 04:00
2014-08-02 05:00
2014-08-02 06:00
2014-08-02 07:00
2014-08-02 08:00
2014-08-02 09:00
2014-08-02 10:00
2014-08-02 11:00
2014-08-02 12:00
2014-08-02 13:00
2014-08-02 14:00
2014-08-02 15:00
2014-08-02 16:00
2014-08-02 17:00
2014-08-02 18:00
2014-08-02 19:00
2014-08-02 20:00
2014-08-02 21:00
2014-08-02 22:00
2014-08-02 23:00
2014-08-03
2014-08-03 01:00
2014-08-03 02:00
2014-08-03 03:00
2014-08-03 04:00
2014-08-03 05:00
2014-08-03 06:00
2014-08-03 07:00
2014-08-03 08:00
2014-08-03 09:00
2014-08-03 10:00
2014-08-03 11:00
2014-08-03 12:00
2014-08-03 13:00
2014-08-03 14:00
2014-08-03 15:00
2014-08-03 16:00
2014-08-03 17:00
2014-08-03 18:00
2014-08-03 19:00
2014-08-03 20:00
2014-08-03 21:00
2014-08-03 22:00
2014-08-03 23:00
2014-08-04
2014-08-04 01:00
2014-08-04 02:00
2014-08-04 03:00
2014-08-04 04:00
2014-08-04 05:00
2014-08-04 06:00
2014-08-04 07:00
2014-08-04 08:00
2014-08-04 09:00
2014-08-04 10:00
2014-08-04 11:00
2014-08-04 12:00
2014-08-04 13:00
2014-08-04 14:00
2014-08-04 15:00
2014-08-04 16:00
2014-08-04 17:00
2014-08-04 18:00
2014-08-04 19:00
2014-08-04 20:00
2014-08-04 21:00
2014-08-04 22:00
2014-08-04 23:00
2014-08-05
2014-08-05 01:00
2014-08-05 02:00
2014-08-05 03:00
2014-08-05 04:00
2014-08-05 05:00
2014-08-05 06:00
2014-08-05 07:00
2014-08-05 08:00
2014-08-05 09:00
2014-08-05 10:00
2014-08-05 11:00
2014-08-05 12:00
2014-08-05 13:00
2014-08-05 14:00
2014-08-05 15:00
2014-08-05 16:00
2014-08-05 17:00
2014-08-05 18:00
2014-08-05 19:00
2014-08-05 20:00
2014-08-05 21:00
2014-08-05 22:00
2014-08-05 23:00
2014-08-06
2014-08-06 01:00
2014-08-06 02:00
2014-08-06 03:00
2014-08-06 04:00
2014-08-06 05:00
2014-08-06 06:00
2014-08-06 07:00
2014-08-06 08:00
2014-08-06 09:00
2014-08-06 10:00
2014-08-06 11:00
2014-08-06 12:00
2014-08-06 13:00
2014-08-06 14:00
2014-08-06 15:00
2014-08-06 16:00
2014-08-06 17:00
2014-08-06 18:00
2014-08-06 19:00
2014-08-06 20:00
2014-08-06 21:00
2014-08-06 22:00
2014-08-06 23:00
2014-08-07
2014-08-07 01:00
2014-08-07 02:00
2014-08-07 03:00
2014-08-07 04:00
2014-08-07 05:00
2014-08-07 06:00
2014-08-07 07:00
2014-08-07 08:00
2014-08-07 09:00
2014-08-07 10:00
2014-08-07 11:00
2014-08-07 12:00
2014-08-07 13:00
2014-08-07 14:00
2014-08-07 15:00
2014-08-07 16:00
2014-08-07 17:00
2014-08-07 18:00
2014-08-07 19:00
2014-08-07 20:00
2014-08-07 21:00
2014-08-07 22:00
2014-08-07 23:00
2014-08-08
2014-08-08 01:00
2014-08-08 02:00
2014-08-08 03:00
2014-08-08 04:00
2014-08-08 05:00
2014-08-08 06:00
2014-08-08 07:00
2014-08-08 08:00
2014-08-08 09:00
2014-08-08 10:00
2014-08-08 11:00
2014-08-08 12:00
2014-08-08 13:00
2014-08-08 14:00
2014-08-08 15:00
2014-08-08 16:00
2014-08-08 17:00
2014-08-08 18:00
2014-08-08 19:00
2014-08-08 20:00
2014-08-08 21:00
2014-08-08 22:00
2014-08-08 23:00
2014-08-09
2014-08-09 01:00
2014-08-09 02:00
2014-08-09 03:00
2014-08-09 04:00
2014-08-09 05:00
2014-08-09 06:00
2014-08-09 07:00
2014-08-09 08:00
2014-08-09 09:00
2014-08-09 10:00
2014-08-09 11:00
2014-08-09 12:00
2014-08-09 13:00
2014-08-09 14:00
2014-08-09 15:00
2014-08-09 16:00
2014-08-09 17:00
2014-08-09 18:00
2014-08-09 19:00
2014-08-09 20:00
2014-08-09 21:00
2014-08-09 22:00
2014-08-09 23:00
2014-08-10
2014-08-10 01:00
2014-08-10 02:00
2014-08-10 03:00
2014-08-10 04:00
2014-08-10 05:00
2014-08-10 06:00
2014-08-10 07:00
2014-08-10 08:00
2014-08-10 09:00
2014-08-10 10:00
2014-08-10 11:00
2014-08-10 12:00
2014-08-10 13:00
2014-08-10 14:00
2014-08-10 15:00
2014-08-10 16:00
2014-08-10 17:00
2014-08-10 18:00
2014-08-10 19:00
2014-08-10 20:00
2014-08-10 21:00
2014-08-10 22:00
2014-08-10 23:00
2014-08-11
2014-08-11 01:00
2014-08-11 02:00
2014-08-11 03:00
2014-08-11 04:00
2014-08-11 05:00
2014-08-11 06:00
2014-08-11 07:00
2014-08-11 08:00
2014-08-11 09:00
2014-08-11 10:00
2014-08-11 11:00
2014-08-11 12:00
2014-08-11 13:00
2014-08-11 14:00
2014-08-11 15:00
2014-08-11 16:00
2014-08-11 17:00
2014-08-11 18:00
2014-08-11 19:00
2014-08-11 20:00
2014-08-11 21:00
2014-08-11 22:00
2014-08-11 23:00
2014-08-12
2014-08-12 01:00
2014-08-12 02:00
2014-08-12 03:00
2014-08-12 04:00
2014-08-12 05:00
2014-08-12 06:00
2014-08-12 07:00
2014-08-12 08:00
2014-08-12 09:00
2014-08-12 10:00
2014-08-12 11:00
2014-08-12 12:00
2014-08-12 13:00
2014-08-12 14:00
2014-08-12 15:00
2014-08-12 16:00
2014-08-12 17:00
2014-08-12 18:00
2014-08-12 19:00
2014-08-12 20:00
2014-08-12 21:00
2014-08-12 22:00
2014-08-12 23:00
2014-08-13
2014-08-13 01:00
2014-08-13 02:00
2014-08-13 03:00
2014-08-13 04:00
2014-08-13 05:00
2014-08-13 06:00
2014-08-13 07:00
2014-08-13 08:00
2014-08-13 09:00
2014-08-13 10:00
2014-08-13 11:00
2014-08-13 12:00
2014-08-13 13:00
2014-08-13 14:00
2014-08-13 15:00
2014-08-13 16:00
2014-08-13 17:00
2014-08-13 18:00
2014-08-13 19:00
2014-08-13 20:00
2014-08-13 21:00
2014-08-13 22:00
2014-08-13 23:00
2014-08-14
2014-08-14 01:00
2014-08-14 02:00
2014-08-14 03:00
2014-08-14 04:00
2014-08-14 05:00
2014-08-14 06:00
2014-08-14 07:00
2014-08-14 08:00
2014-08-14 09:00
2014-08-14 10:00
2014-08-14 11:00
2014-08-14 12:00
2014-08-14 13:00
2014-08-14 14:00
2014-08-14 15:00
2014-08-14 16:00
2014-08-14 17:00
2014-08-14 18:00
2014-08-14 19:00
2014-08-14 20:00
2014-08-14 21:00
2014-08-14 22:00
2014-08-14 23:00
2014-08-15
2014-08-15 01:00
2014-08-15 02:00
2014-08-15 03:00
2014-08-15 04:00
2014-08-15 05:00
2014-08-15 06:00
2014-08-15 07:00
2014-08-15 08:00
2014-08-15 09:00
2014-08-15 10:00
2014-08-15 11:00
2014-08-15 12:00
2014-08-15 13:00
2014-08-15 14:00
2014-08-15 15:00
2014-08-15 16:00
2014-08-15 17:00
2014-08-15 18:00
2014-08-15 19:00
2014-08-15 20:00
2014-08-15 21:00
2014-08-15 22:00
2014-08-15 23:00
2014-08-16
2014-08-16 01:00
2014-08-16 02:00
2014-08-16 03:00
2014-08-16 04:00
2014-08-16 05:00
2014-08-16 06:00
2014-08-16 07:00
2014-08-16 08:00
2014-08-16 09:00
2014-08-16 10:00
2014-08-16 11:00
2014-08-16 12:00
2014-08-16 13:00
2014-08-16 14:00
2014-08-16 15:00
2014-08-16 16:00
2014-08-16 17:00
2014-08-16 18:00
2014-08-16 19:00
2014-08-16 20:00
2014-08-16 21:00
2014-08-16 22:00
2014-08-16 23:00
2014-08-17
2014-08-17 01:00
2014-08-17 02:00
2014-08-17 03:00
2014-08-17 04:00
2014-08-17 05:00
2014-08-17 06:00
2014-08-17 07:00
2014-08-17 08:00
2014-08-17 09:00
2014-08-17 10:00
2014-08-17 11:00
2014-08-17 12:00
2014-08-17 13:00
2014-08-17 14:00
2014-08-17 15:00
2014-08-17 16:00
2014-08-17 17:00
2014-08-17 18:00
2014-08-17 19:00
2014-08-17 20:00
2014-08-17 21:00
2014-08-17 22:00
2014-08-17 23:00
2014-08-18
2014-08-18 01:00
2014-08-18 02:00
2014-08-18 03:00
2014-08-18 04:00
2014-08-18 05:00
2014-08-18 06:00
2014-08-18 07:00
2014-08-18 08:00
2014-08-18 09:00
2014-08-18 10:00
2014-08-18 11:00
2014-08-18 12:00
2014-08-18 13:00
2014-08-18 14:00
2014-08-18 15:00
2014-08-18 16:00
2014-08-18 17:00
2014-08-18 18:00
2014-08-18 19:00
2014-08-18 20:00
2014-08-18 21:00
2014-08-18 22:00
2014-08-18 23:00
2014-08-19
2014-08-19 01:00
2014-08-19 02:00
2014-08-19 03:00
2014-08-19 04:00
2014-08-19 05:00
2014-08-19 06:00
2014-08-19 07:00
2014-08-19 08:00
2014-08-19 09:00
2014-08-19 10:00
2014-08-19 11:00
2014-08-19 12:00
2014-08-19 13:00
2014-08-19 14:00
2014-08-19 15:00
2014-08-19 16:00
2014-08-19 17:00
2014-08-19 18:00
2014-08-19 19:00
2014-08-19 20:00
2014-08-19 21:00
2014-08-19 22:00
2014-08-19 23:00
2014-08-20
2014-08-20 01:00
2014-08-20 02:00
2014-08-20 03:00
2014-08-20 04:00
2014-08-20 05:00
2014-08-20 06:00
2014-08-20 07:00
2014-08-20 08:00
2014-08-20 09:00
2014-08-20 10:00
2014-08-20 11:00
2014-08-20 12:00
2014-08-20 13:00
2014-08-20 14:00
2014-08-20 15:00
2014-08-20 16:00
2014-08-20 17:00
2014-08-20 18:00
2014-08-20 19:00
2014-08-20 20:00
2014-08-20 21:00
2014-08-20 22:00
2014-08-20 23:00
2014-08-21
2014-08-21 01:00
2014-08-21 02:00
2014-08-21 03:00
2014-08-21 04:00
2014-08-21 05:00
2014-08-21 06:00
2014-08-21 07:00
2014-08-21 08:00
2014-08-21 09:00
2014-08-21 10:00
2014-08-21 11:00
2014-08-21 12:00
2014-08-21 13:00
2014-08-21 14:00
2014-08-21 15:00
2014-08-21 16:00
2014-08-21 17:00
2014-08-21 18:00
2014-08-21 19:00
2014-08-21 20:00
2014-08-21 21:00
2014-08-21 22:00
2014-08-21 23:00
2014-08-22
2014-08-22 01:00
2014-08-22 02:00
2014-08-22 03:00
2014-08-22 04:00
2014-08-22 05:00
2014-08-22 06:00
2014-08-22 07:00
2014-08-22 08:00
2014-08-22 09:00
2014-08-22 10:00
2014-08-22 11:00
2014-08-22 12:00
2014-08-22 13:00
2014-08-22 14:00
2014-08-22 15:00
2014-08-22 16:00
2014-08-22 17:00
2014-08-22 18:00
2014-08-22 19:00
2014-08-22 20:00
2014-08-22 21:00
2014-08-22 22:00
2014-08-22 23:00
2014-08-23
2014-08-23 01:00
2014-08-23 02:00
2014-08-23 03:00
2014-08-23 04:00
2014-08-23 05:00
2014-08-23 06:00
2014-08-23 07:00
2014-08-23 08:00
2014-08-23 09:00
2014-08-23 10:00
2014-08-23 11:00
2014-08-23 12:00
2014-08-23 13:00
2014-08-23 14:00
2014-08-23 15:00
2014-08-23 16:00
2014-08-23 17:00
2014-08-23 18:00
2014-08-23 19:00
2014-08-23 20:00
2014-08-23 21:00
2014-08-23 22:00
2014-08-23 23:00
2014-08-24
2014-08-24 01:00
2014-08-24 02:00
2014-08-24 03:00
2014-08-24 04:00
2014-08-24 05:00
2014-08-24 06:00
2014-08-24 07:00
2014-08-24 08:00
2014-08-24 09:00
2014-08-24 10:00
2014-08-24 11:00
2014-08-24 12:00
2014-08-24 13:00
2014-08-24 14:00
2014-08-24 15:00
2014-08-24 16:00
2014-08-24 17:00
2014-08-24 18:00
2014-08-24 19:00
2014-08-24 20:00
2014-08-24 21:00
2014-08-24 22:00
2014-08-24 23:00
2014-08-25
2014-08-25 01:00
2014-08-25 02:00
2014-08-25 03:00
2014-08-25 04:00
2014-08-25 05:00
2014-08-25 06:00
2014-08-25 07:00
2014-08-25 08:00
2014-08-25 09:00
2014-08-25 10:00
2014-08-25 11:00
2014-08-25 12:00
2014-08-25 13:00
2014-08-25 14:00
2014-08-25 15:00
2014-08-25 16:00
2014-08-25 17:00
2014-08-25 18:00
2014-08-25 19:00
2014-08-25 20:00
2014-08-25 21:00
2014-08-25 22:00
2014-08-25 23:00
2014-08-26
2014-08-26 01:00
2014-08-26 02:00
2014-08-26 03:00
2014-08-26 04:00
2014-08-26 05:00
2014-08-26 06:00
2014-08-26 07:00
2014-08-26 08:00
2014-08-26 09:00
2014-08-26 10:00
2014-08-26 11:00
2014-08-26 12:00
2014-08-26 13:00
2014-08-26 14:00
2014-08-26 15:00
2014-08-26 16:00
2014-08-26 17:00
2014-08-26 18:00
2014-08-26 19:00
2014-08-26 20:00
2014-08-26 21:00
2014-08-26 22:00
2014-08-26 23:00
2014-08-27
2014-08-27 01:00
2014-08-27 02:00
2014-08-27 03:00
2014-08-27 04:00
2014-08-27 05:00
2014-08-27 06:00
2014-08-27 07:00
2014-08-27 08:00
2014-08-27 09:00
2014-08-27 10:00
2014-08-27 11:00
2014-08-27 12:00
2014-08-27 13:00
2014-08-27 14:00
2014-08-27 15:00
2014-08-27 16:00
2014-08-27 17:00
2014-08-27 18:00
2014-08-27 19:00
2014-08-27 20:00
2014-08-27 21:00
2014-08-27 22:00
2014-08-27 23:00
2014-08-28
2014-08-28 01:00
2014-08-28 02:00
2014-08-28 03:00
2014-08-28 04:00
2014-08-28 05:00
2014-08-28 06:00
2014-08-28 07:00
2014-08-28 08:00
2014-08-28 09:00
2014-08-28 10:00
2014-08-28 11:00
2014-08-28 12:00
2014-08-28 13:00
2014-08-28 14:00
2014-08-28 15:00
2014-08-28 16:00
2014-08-28 17:00
2014-08-28 18:00
2014-08-28 19:00
2014-08-28 20:00
2014-08-28 21:00
2014-08-28 22:00
2014-08-28 23:00
2014-08-29
2014-08-29 01:00
2014-08-29 02:00
2014-08-29 03:00
2014-08-29 04:00
2014-08-29 05:00
2014-08-29 06:00
2014-08-29 07:00
2014-08-29 08:00
2014-08-29 09:00
2014-08-29 10:00
2014-08-29 11:00
2014-08-29 12:00
2014-08-29 13:00
2014-08-29 14:00
2014-08-29 15:00
2014-08-29 16:00
2014-08-29 17:00
2014-08-29 18:00
2014-08-29 19:00
2014-08-29 20:00
2014-08-29 21:00
2014-08-29 22:00
2014-08-29 23:00
2014-08-30
2014-08-30 01:00
2014-08-30 02:00
2014-08-30 03:00
2014-08-30 04:00
2014-08-30 05:00
2014-08-30 06:00
2014-08-30 07:00
2014-08-30 08:00
2014-08-30 09:00
2014-08-30 10:00
2014-08-30 11:00
2014-08-30 12:00
2014-08-30 13:00
2014-08-30 14:00
2014-08-30 15:00
2014-08-30 16:00
2014-08-30 17:00
2014-08-30 18:00
2014-08-30 19:00
2014-08-30 20:00
2014-08-30 21:00
2014-08-30 22:00
2014-08-30 23:00
2014-08-31
2014-08-31 01:00
2014-08-31 02:00
2014-08-31 03:00
2014-08-31 04:00
2014-08-31 05:00
2014-08-31 06:00
2014-08-31 07:00
2014-08-31 08:00
2014-08-31 09:00
2014-08-31 10:00
2014-08-31 11:00
2014-08-31 12:00
2014-08-31 13:00
2014-08-31 14:00
2014-08-31 15:00
2014-08-31 16:00
2014-08-31 17:00
2014-08-31 18:00
2014-08-31 19:00
2014-08-31 20:00
2014-08-31 21:00
2014-08-31 22:00
2014-08-31 23:00
2014-09-01
2014-09-01 01:00
2014-09-01 02:00
2014-09-01 03:00
2014-09-01 04:00
2014-09-01 05:00
2014-09-01 06:00
2014-09-01 07:00
2014-09-01 08:00
2014-09-01 09:00
2014-09-01 10:00
2014-09-01 11:00
2014-09-01 12:00
2014-09-01 13:00
2014-09-01 14:00
2014-09-01 15:00
2014-09-01 16:00
2014-09-01 17:00
2014-09-01 18:00
2014-09-01 19:00
2014-09-01 20:00
2014-09-01 21:00
2014-09-01 22:00
2014-09-01 23:00
2014-09-02
2014-09-02 01:00
2014-09-02 02:00
2014-09-02 03:00
2014-09-02 04:00
2014-09-02 05:00
2014-09-02 06:00
2014-09-02 07:00
2014-09-02 08:00
2014-09-02 09:00
2014-09-02 10:00
2014-09-02 11:00
2014-09-02 12:00
2014-09-02 13:00
2014-09-02 14:00
2014-09-02 15:00
2014-09-02 16:00
2014-09-02 17:00
2014-09-02 18:00
2014-09-02 19:00
2014-09-02 20:00
2014-09-02 21:00
2014-09-02 22:00
2014-09-02 23:00
2014-09-03
2014-09-03 01:00
2014-09-03 02:00
2014-09-03 03:00
2014-09-03 04:00
2014-09-03 05:00
2014-09-03 06:00
2014-09-03 07:00
2014-09-03 08:00
2014-09-03 09:00
2014-09-03 10:00
2014-09-03 11:00
2014-09-03 12:00
2014-09-03 13:00
2014-09-03 14:00
2014-09-03 15:00
2014-09-03 16:00
2014-09-03 17:00
2014-09-03 18:00
2014-09-03 19:00
2014-09-03 20:00
2014-09-03 21:00
2014-09-03 22:00
2014-09-03 23:00
2014-09-04
2014-09-04 01:00
2014-09-04 02:00
2014-09-04 03:00
2014-09-04 04:00
2014-09-04 05:00
2014-09-04 06:00
2014-09-04 07:00
2014-09-04 08:00
2014-09-04 09:00
2014-09-04 10:00
2014-09-04 11:00
2014-09-04 12:00
2014-09-04 13:00
2014-09-04 14:00
2014-09-04 15:00
2014-09-04 16:00
2014-09-04 17:00
2014-09-04 18:00
2014-09-04 19:00
2014-09-04 20:00
2014-09-04 21:00
2014-09-04 22:00
2014-09-04 23:00
2014-09-05
2014-09-05 01:00
2014-09-05 02:00
2014-09-05 03:00
2014-09-05 04:00
2014-09-05 05:00
2014-09-05 06:00
2014-09-05 07:00
2014-09-05 08:00
2014-09-05 09:00
2014-09-05 10:00
2014-09-05 11:00
2014-09-05 12:00
2014-09-05 13:00
2014-09-05 14:00
2014-09-05 15:00
2014-09-05 16:00
2014-09-05 17:00
2014-09-05 18:00
2014-09-05 19:00
2014-09-05 20:00
2014-09-05 21:00
2014-09-05 22:00
2014-09-05 23:00
2014-09-06
2014-09-06 01:00
2014-09-06 02:00
2014-09-06 03:00
2014-09-06 04:00
2014-09-06 05:00
2014-09-06 06:00
2014-09-06 07:00
2014-09-06 08:00
2014-09-06 09:00
2014-09-06 10:00
2014-09-06 11:00
2014-09-06 12:00
2014-09-06 13:00
2014-09-06 14:00
2014-09-06 15:00
2014-09-06 16:00
2014-09-06 17:00
2014-09-06 18:00
2014-09-06 19:00
2014-09-06 20:00
2014-09-06 21:00
2014-09-06 22:00
2014-09-06 23:00
2014-09-07
2014-09-07 01:00
2014-09-07 02:00
2014-09-07 03:00
2014-09-07 04:00
2014-09-07 05:00
2014-09-07 06:00
2014-09-07 07:00
2014-09-07 08:00
2014-09-07 09:00
2014-09-07 10:00
2014-09-07 11:00
2014-09-07 12:00
2014-09-07 13:00
2014-09-07 14:00
2014-09-07 15:00
2014-09-07 16:00
2014-09-07 17:00
2014-09-07 18:00
2014-09-07 19:00
2014-09-07 20:00
2014-09-07 21:00
2014-09-07 22:00
2014-09-07 23:00
2014-09-08
2014-09-08 01:00
2014-09-08 02:00
2014-09-08 03:00
2014-09-08 04:00
2014-09-08 05:00
2014-09-08 06:00
2014-09-08 07:00
2014-09-08 08:00
2014-09-08 09:00
2014-09-08 10:00
2014-09-08 11:00
2014-09-08 12:00
2014-09-08 13:00
2014-09-08 14:00
2014-09-08 15:00
2014-09-08 16:00
2014-09-08 17:00
2014-09-08 18:00
2014-09-08 19:00
2014-09-08 20:00
2014-09-08 21:00
2014-09-08 22:00
2014-09-08 23:00
2014-09-09
2014-09-09 01:00
2014-09-09 02:00
2014-09-09 03:00
2014-09-09 04:00
2014-09-09 05:00
2014-09-09 06:00
2014-09-09 07:00
2014-09-09 08:00
2014-09-09 09:00
2014-09-09 10:00
2014-09-09 11:00
2014-09-09 12:00
2014-09-09 13:00
2014-09-09 14:00
2014-09-09 15:00
2014-09-09 16:00
2014-09-09 17:00
2014-09-09 18:00
2014-09-09 19:00
2014-09-09 20:00
2014-09-09 21:00
2014-09-09 22:00
2014-09-09 23:00
2014-09-10
2014-09-10 01:00
2014-09-10 02:00
2014-09-10 03:00
2014-09-10 04:00
2014-09-10 05:00
2014-09-10 06:00
2014-09-10 07:00
2014-09-10 08:00
2014-09-10 09:00
2014-09-10 10:00
2014-09-10 11:00
2014-09-10 12:00
2014-09-10 13:00
2014-09-10 14:00
2014-09-10 15:00
2014-09-10 16:00
2014-09-10 17:00
2014-09-10 18:00
2014-09-10 19:00
2014-09-10 20:00
2014-09-10 21:00
2014-09-10 22:00
2014-09-10 23:00
2014-09-11
2014-09-11 01:00
2014-09-11 02:00
2014-09-11 03:00
2014-09-11 04:00
2014-09-11 05:00
2014-09-11 06:00
2014-09-11 07:00
2014-09-11 08:00
2014-09-11 09:00
2014-09-11 10:00
2014-09-11 11:00
2014-09-11 12:00
2014-09-11 13:00
2014-09-11 14:00
2014-09-11 15:00
2014-09-11 16:00
2014-09-11 17:00
2014-09-11 18:00
2014-09-11 19:00
2014-09-11 20:00
2014-09-11 21:00
2014-09-11 22:00
2014-09-11 23:00
2014-09-12
2014-09-12 01:00
2014-09-12 02:00
2014-09-12 03:00
2014-09-12 04:00
2014-09-12 05:00
2014-09-12 06:00
2014-09-12 07:00
2014-09-12 08:00
2014-09-12 09:00
2014-09-12 10:00
2014-09-12 11:00
2014-09-12 12:00
2014-09-12 13:00
2014-09-12 14:00
2014-09-12 15:00
2014-09-12 16:00
2014-09-12 17:00
2014-09-12 18:00
2014-09-12 19:00
2014-09-12 20:00
2014-09-12 21:00
2014-09-12 22:00
2014-09-12 23:00
2014-09-13
2014-09-13 01:00
2014-09-13 02:00
2014-09-13 03:00
2014-09-13 04:00
2014-09-13 05:00
2014-09-13 06:00
2014-09-13 07:00
2014-09-13 08:00
2014-09-13 09:00
2014-09-13 10:00
2014-09-13 11:00
2014-09-13 12:00
2014-09-13 13:00
2014-09-13 14:00
2014-09-13 15:00
2014-09-13 16:00
2014-09-13 17:00
2014-09-13 18:00
2014-09-13 19:00
2014-09-13 20:00
2014-09-13 21:00
2014-09-13 22:00
2014-09-13 23:00
2014-09-14
2014-09-14 01:00
2014-09-14 02:00
2014-09-14 03:00
2014-09-14 04:00
2014-09-14 05:00
2014-09-14 06:00
2014-09-14 07:00
2014-09-14 08:00
2014-09-14 09:00
2014-09-14 10:00
2014-09-14 11:00
2014-09-14 12:00
2014-09-14 13:00
2014-09-14 14:00
2014-09-14 15:00
2014-09-14 16:00
2014-09-14 17:00
2014-09-14 18:00
2014-09-14 19:00
2014-09-14 20:00
2014-09-14 21:00
2014-09-14 22:00
2014-09-14 23:00
2014-09-15
2014-09-15 01:00
2014-09-15 02:00
2014-09-15 03:00
2014-09-15 04:00
2014-09-15 05:00
2014-09-15 06:00
2014-09-15 07:00
2014-09-15 08:00
2014-09-15 09:00
2014-09-15 10:00
2014-09-15 11:00
2014-09-15 12:00
2014-09-15 13:00
2014-09-15 14:00
2014-09-15 15:00
2014-09-15 16:00
2014-09-15 17:00
2014-09-15 18:00
2014-09-15 19:00
2014-09-15 20:00
2014-09-15 21:00
2014-09-15 22:00
2014-09-15 23:00
2014-09-16
2014-09-16 01:00
2014-09-16 02:00
2014-09-16 03:00
2014-09-16 04:00
2014-09-16 05:00
2014-09-16 06:00
2014-09-16 07:00
2014-09-16 08:00
2014-09-16 09:00
2014-09-16 10:00
2014-09-16 11:00
2014-09-16 12:00
2014-09-16 13:00
2014-09-16 14:00
2014-09-16 15:00
2014-09-16 16:00
2014-09-16 17:00
2014-09-16 18:00
2014-09-16 19:00
2014-09-16 20:00
2014-09-16 21:00
2014-09-16 22:00
2014-09-16 23:00
2014-09-17
2014-09-17 01:00
2014-09-17 02:00
2014-09-17 03:00
2014-09-17 04:00
2014-09-17 05:00
2014-09-17 06:00
2014-09-17 07:00
2014-09-17 08:00
2014-09-17 09:00
2014-09-17 10:00
2014-09-17 11:00
2014-09-17 12:00
2014-09-17 13:00
2014-09-17 14:00
2014-09-17 15:00
2014-09-17 16:00
2014-09-17 17:00
2014-09-17 18:00
2014-09-17 19:00
2014-09-17 20:00
2014-09-17 21:00
2014-09-17 22:00
2014-09-17 23:00
2014-09-18
2014-09-18 01:00
2014-09-18 02:00
2014-09-18 03:00
2014-09-18 04:00
2014-09-18 05:00
2014-09-18 06:00
2014-09-18 07:00
2014-09-18 08:00
2014-09-18 09:00
2014-09-18 10:00
2014-09-18 11:00
2014-09-18 12:00
2014-09-18 13:00
2014-09-18 14:00
2014-09-18 15:00
2014-09-18 16:00
2014-09-18 17:00
2014-09-18 18:00
2014-09-18 19:00
2014-09-18 20:00
2014-09-18 21:00
2014-09-18 22:00
2014-09-18 23:00
2014-09-19
2014-09-19 01:00
2014-09-19 02:00
2014-09-19 03:00
2014-09-19 04:00
2014-09-19 05:00
2014-09-19 06:00
2014-09-19 07:00
2014-09-19 08:00
2014-09-19 09:00
2014-09-19 10:00
2014-09-19 11:00
2014-09-19 12:00
2014-09-19 13:00
2014-09-19 14:00
2014-09-19 15:00
2014-09-19 16:00
2014-09-19 17:00
2014-09-19 18:00
2014-09-19 19:00
2014-09-19 20:00
2014-09-19 21:00
2014-09-19 22:00
2014-09-19 23:00
2014-09-20
2014-09-20 01:00
2014-09-20 02:00
2014-09-20 03:00
2014-09-20 04:00
2014-09-20 05:00
2014-09-20 06:00
2014-09-20 07:00
2014-09-20 08:00
2014-09-20 09:00
2014-09-20 10:00
2014-09-20 11:00
2014-09-20 12:00
2014-09-20 13:00
2014-09-20 14:00
2014-09-20 15:00
2014-09-20 16:00
2014-09-20 17:00
2014-09-20 18:00
2014-09-20 19:00
2014-09-20 20:00
2014-09-20 21:00
2014-09-20 22:00
2014-09-20 23:00
2014-09-21
2014-09-21 01:00
2014-09-21 02:00
2014-09-21 03:00
2014-09-21 04:00
2014-09-21 05:00
2014-09-21 06:00
2014-09-21 07:00
2014-09-21 08:00
2014-09-21 09:00
2014-09-21 10:00
2014-09-21 11:00
2014-09-21 12:00
2014-09-21 13:00
2014-09-21 14:00
2014-09-21 15:00
2014-09-21 16:00
2014-09-21 17:00
2014-09-21 18:00
2014-09-21 19:00
2014-09-21 20:00
2014-09-21 21:00
2014-09-21 22:00
2014-09-21 23:00
2014-09-22
2014-09-22 01:00
2014-09-22 02:00
2014-09-22 03:00
2014-09-22 04:00
2014-09-22 05:00
2014-09-22 06:00
2014-09-22 07:00
2014-09-22 08:00
2014-09-22 09:00
2014-09-22 10:00
2014-09-22 11:00
2014-09-22 12:00
2014-09-22 13:00
2014-09-22 14:00
2014-09-22 15:00
2014-09-22 16:00
2014-09-22 17:00
2014-09-22 18:00
2014-09-22 19:00
2014-09-22 20:00
2014-09-22 21:00
2014-09-22 22:00
2014-09-22 23:00
2014-09-23
2014-09-23 01:00
2014-09-23 02:00
2014-09-23 03:00
2014-09-23 04:00
2014-09-23 05:00
2014-09-23 06:00
2014-09-23 07:00
2014-09-23 08:00
2014-09-23 09:00
2014-09-23 10:00
2014-09-23 11:00
2014-09-23 12:00
2014-09-23 13:00
2014-09-23 14:00
2014-09-23 15:00
2014-09-23 16:00
2014-09-23 17:00
2014-09-23 18:00
2014-09-23 19:00
2014-09-23 20:00
2014-09-23 21:00
2014-09-23 22:00
2014-09-23 23:00
2014-09-24
2014-09-24 01:00
2014-09-24 02:00
2014-09-24 03:00
2014-09-24 04:00
2014-09-24 05:00
2014-09-24 06:00
2014-09-24 07:00
2014-09-24 08:00
2014-09-24 09:00
2014-09-24 10:00
2014-09-24 11:00
2014-09-24 12:00
2014-09-24 13:00
2014-09-24 14:00
2014-09-24 15:00
2014-09-24 16:00
2014-09-24 17:00
2014-09-24 18:00
2014-09-24 19:00
2014-09-24 20:00
2014-09-24 21:00
2014-09-24 22:00
2014-09-24 23:00
2014-09-25
2014-09-25 01:00
2014-09-25 02:00
2014-09-25 03:00
2014-09-25 04:00
2014-09-25 05:00
2014-09-25 06:00
2014-09-25 07:00
2014-09-25 08:00
2014-09-25 09:00
2014-09-25 10:00
2014-09-25 11:00
2014-09-25 12:00
2014-09-25 13:00
2014-09-25 14:00
2014-09-25 15:00
2014-09-25 16:00
2014-09-25 17:00
2014-09-25 18:00
2014-09-25 19:00
2014-09-25 20:00
2014-09-25 21:00
2014-09-25 22:00
2014-09-25 23:00
2014-09-26
2014-09-26 01:00
2014-09-26 02:00
2014-09-26 03:00
2014-09-26 04:00
2014-09-26 05:00
2014-09-26 06:00
2014-09-26 07:00
2014-09-26 08:00
2014-09-26 09:00
2014-09-26 10:00
2014-09-26 11:00
2014-09-26 12:00
2014-09-26 13:00
2014-09-26 14:00
2014-09-26 15:00
2014-09-26 16:00
2014-09-26 17:00
2014-09-26 18:00
2014-09-26 19:00
2014-09-26 20:00
2014-09-26 21:00
2014-09-26 22:00
2014-09-26 23:00
2014-09-27
2014-09-27 01:00
2014-09-27 02:00
2014-09-27 03:00
2014-09-27 04:00
2014-09-27 05:00
2014-09-27 06:00
2014-09-27 07:00
2014-09-27 08:00
2014-09-27 09:00
2014-09-27 10:00
2014-09-27 11:00
2014-09-27 12:00
2014-09-27 13:00
2014-09-27 14:00
2014-09-27 15:00
2014-09-27 16:00
2014-09-27 17:00
2014-09-27 18:00
2014-09-27 19:00
2014-09-27 20:00
2014-09-27 21:00
2014-09-27 22:00
2014-09-27 23:00
2014-09-28
2014-09-28 01:00
2014-09-28 02:00
2014-09-28 03:00
2014-09-28 04:00
2014-09-28 05:00
2014-09-28 06:00
2014-09-28 07:00
2014-09-28 08:00
2014-09-28 09:00
2014-09-28 10:00
2014-09-28 11:00
2014-09-28 12:00
2014-09-28 13:00
2014-09-28 14:00
2014-09-28 15:00
2014-09-28 16:00
2014-09-28 17:00
2014-09-28 18:00
2014-09-28 19:00
2014-09-28 20:00
2014-09-28 21:00
2014-09-28 22:00
2014-09-28 23:00
2014-09-29
2014-09-29 01:00
2014-09-29 02:00
2014-09-29 03:00
2014-09-29 04:00
2014-09-29 05:00
2014-09-29 06:00
2014-09-29 07:00
2014-09-29 08:00
2014-09-29 09:00
2014-09-29 10:00
2014-09-29 11:00
2014-09-29 12:00
2014-09-29 13:00
2014-09-29 14:00
2014-09-29 15:00
2014-09-29 16:00
2014-09-29 17:00
2014-09-29 18:00
2014-09-29 19:00
2014-09-29 20:00
2014-09-29 21:00
2014-09-29 22:00
2014-09-29 23:00
2014-09-30
2014-09-30 01:00
2014-09-30 02:00
2014-09-30 03:00
2014-09-30 04:00
2014-09-30 05:00
2014-09-30 06:00
2014-09-30 07:00
2014-09-30 08:00
2014-09-30 09:00
2014-09-30 10:00
2014-09-30 11:00
2014-09-30 12:00
2014-09-30 13:00
2014-09-30 14:00
2014-09-30 15:00
2014-09-30 16:00
2014-09-30 17:00
2014-09-30 18:00
2014-09-30 19:00
2014-09-30 20:00
2014-09-30 21:00
2014-09-30 22:00
2014-09-30 23:00
2014-10-01
2014-10-01 01:00
2014-10-01 02:00
2014-10-01 03:00
2014-10-01 04:00
2014-10-01 05:00
2014-10-01 06:00
2014-10-01 07:00
2014-10-01 08:00
2014-10-01 09:00
2014-10-01 10:00
2014-10-01 11:00
2014-10-01 12:00
2014-10-01 13:00
2014-10-01 14:00
2014-10-01 15:00
2014-10-01 16:00
2014-10-01 17:00
2014-10-01 18:00
2014-10-01 19:00
2014-10-01 20:00
2014-10-01 21:00
2014-10-01 22:00
2014-10-01 23:00
2014-10-02
2014-10-02 01:00
2014-10-02 02:00
2014-10-02 03:00
2014-10-02 04:00
2014-10-02 05:00
2014-10-02 06:00
2014-10-02 07:00
2014-10-02 08:00
2014-10-02 09:00
2014-10-02 10:00
2014-10-02 11:00
2014-10-02 12:00
2014-10-02 13:00
2014-10-02 14:00
2014-10-02 15:00
2014-10-02 16:00
2014-10-02 17:00
2014-10-02 18:00
2014-10-02 19:00
2014-10-02 20:00
2014-10-02 21:00
2014-10-02 22:00
2014-10-02 23:00
2014-10-03
2014-10-03 01:00
2014-10-03 02:00
2014-10-03 03:00
2014-10-03 04:00
2014-10-03 05:00
2014-10-03 06:00
2014-10-03 07:00
2014-10-03 08:00
2014-10-03 09:00
2014-10-03 10:00
2014-10-03 11:00
2014-10-03 12:00
2014-10-03 13:00
2014-10-03 14:00
2014-10-03 15:00
2014-10-03 16:00
2014-10-03 17:00
2014-10-03 18:00
2014-10-03 19:00
2014-10-03 20:00
2014-10-03 21:00
2014-10-03 22:00
2014-10-03 23:00
2014-10-04
2014-10-04 01:00
2014-10-04 02:00
2014-10-04 03:00
2014-10-04 04:00
2014-10-04 05:00
2014-10-04 06:00
2014-10-04 07:00
2014-10-04 08:00
2014-10-04 09:00
2014-10-04 10:00
2014-10-04 11:00
2014-10-04 12:00
2014-10-04 13:00
2014-10-04 14:00
2014-10-04 15:00
2014-10-04 16:00
2014-10-04 17:00
2014-10-04 18:00
2014-10-04 19:00
2014-10-04 20:00
2014-10-04 21:00
2014-10-04 22:00
2014-10-04 23:00
2014-10-05
2014-10-05 01:00
2014-10-05 02:00
2014-10-05 03:00
2014-10-05 04:00
2014-10-05 05:00
2014-10-05 06:00
2014-10-05 07:00
2014-10-05 08:00
2014-10-05 09:00
2014-10-05 10:00
2014-10-05 11:00
2014-10-05 12:00
2014-10-05 13:00
2014-10-05 14:00
2014-10-05 15:00
2014-10-05 16:00
2014-10-05 17:00
2014-10-05 18:00
2014-10-05 19:00
2014-10-05 20:00
2014-10-05 21:00
2014-10-05 22:00
2014-10-05 23:00
2014-10-06
2014-10-06 01:00
2014-10-06 02:00
2014-10-06 03:00
2014-10-06 04:00
2014-10-06 05:00
2014-10-06 06:00
2014-10-06 07:00
2014-10-06 08:00
2014-10-06 09:00
2014-10-06 10:00
2014-10-06 11:00
2014-10-06 12:00
2014-10-06 13:00
2014-10-06 14:00
2014-10-06 15:00
2014-10-06 16:00
2014-10-06 17:00
2014-10-06 18:00
2014-10-06 19:00
2014-10-06 20:00
2014-10-06 21:00
2014-10-06 22:00
2014-10-06 23:00
2014-10-07
2014-10-07 01:00
2014-10-07 02:00
2014-10-07 03:00
2014-10-07 04:00
2014-10-07 05:00
2014-10-07 06:00
2014-10-07 07:00
2014-10-07 08:00
2014-10-07 09:00
2014-10-07 10:00
2014-10-07 11:00
2014-10-07 12:00
2014-10-07 13:00
2014-10-07 14:00
2014-10-07 15:00
2014-10-07 16:00
2014-10-07 17:00
2014-10-07 18:00
2014-10-07 19:00
2014-10-07 20:00
2014-10-07 21:00
2014-10-07 22:00
2014-10-07 23:00
2014-10-08
2014-10-08 01:00
2014-10-08 02:00
2014-10-08 03:00
2014-10-08 04:00
2014-10-08 05:00
2014-10-08 06:00
2014-10-08 07:00
2014-10-08 08:00
2014-10-08 09:00
2014-10-08 10:00
2014-10-08 11:00
2014-10-08 12:00
2014-10-08 13:00
2014-10-08 14:00
2014-10-08 15:00
2014-10-08 16:00
2014-10-08 17:00
2014-10-08 18:00
2014-10-08 19:00
2014-10-08 20:00
2014-10-08 21:00
2014-10-08 22:00
2014-10-08 23:00
2014-10-09
2014-10-09 01:00
2014-10-09 02:00
2014-10-09 03:00
2014-10-09 04:00
2014-10-09 05:00
2014-10-09 06:00
2014-10-09 07:00
2014-10-09 08:00
2014-10-09 09:00
2014-10-09 10:00
2014-10-09 11:00
2014-10-09 12:00
2014-10-09 13:00
2014-10-09 14:00
2014-10-09 15:00
2014-10-09 16:00
2014-10-09 17:00
2014-10-09 18:00
2014-10-09 19:00
2014-10-09 20:00
2014-10-09 21:00
2014-10-09 22:00
2014-10-09 23:00
2014-10-10
2014-10-10 01:00
2014-10-10 02:00
2014-10-10 03:00
2014-10-10 04:00
2014-10-10 05:00
2014-10-10 06:00
2014-10-10 07:00
2014-10-10 08:00
2014-10-10 09:00
2014-10-10 10:00
2014-10-10 11:00
2014-10-10 12:00
2014-10-10 13:00
2014-10-10 14:00
2014-10-10 15:00
2014-10-10 16:00
2014-10-10 17:00
2014-10-10 18:00
2014-10-10 19:00
2014-10-10 20:00
2014-10-10 21:00
2014-10-10 22:00
2014-10-10 23:00
2014-10-11
2014-10-11 01:00
2014-10-11 02:00
2014-10-11 03:00
2014-10-11 04:00
2014-10-11 05:00
2014-10-11 06:00
2014-10-11 07:00
2014-10-11 08:00
2014-10-11 09:00
2014-10-11 10:00
2014-10-11 11:00
2014-10-11 12:00
2014-10-11 13:00
2014-10-11 14:00
2014-10-11 15:00
2014-10-11 16:00
2014-10-11 17:00
2014-10-11 18:00
2014-10-11 19:00
2014-10-11 20:00
2014-10-11 21:00
2014-10-11 22:00
2014-10-11 23:00
2014-10-12
2014-10-12 01:00
2014-10-12 02:00
2014-10-12 03:00
2014-10-12 04:00
2014-10-12 05:00
2014-10-12 06:00
2014-10-12 07:00
2014-10-12 08:00
2014-10-12 09:00
2014-10-12 10:00
2014-10-12 11:00
2014-10-12 12:00
2014-10-12 13:00
2014-10-12 14:00
2014-10-12 15:00
2014-10-12 16:00
2014-10-12 17:00
2014-10-12 18:00
2014-10-12 19:00
2014-10-12 20:00
2014-10-12 21:00
2014-10-12 22:00
2014-10-12 23:00
2014-10-13
2014-10-13 01:00
2014-10-13 02:00
2014-10-13 03:00
2014-10-13 04:00
2014-10-13 05:00
2014-10-13 06:00
2014-10-13 07:00
2014-10-13 08:00
2014-10-13 09:00
2014-10-13 10:00
2014-10-13 11:00
2014-10-13 12:00
2014-10-13 13:00
2014-10-13 14:00
2014-10-13 15:00
2014-10-13 16:00
2014-10-13 17:00
2014-10-13 18:00
2014-10-13 19:00
2014-10-13 20:00
2014-10-13 21:00
2014-10-13 22:00
2014-10-13 23:00
2014-10-14
2014-10-14 01:00
2014-10-14 02:00
2014-10-14 03:00
2014-10-14 04:00
2014-10-14 05:00
2014-10-14 06:00
2014-10-14 07:00
2014-10-14 08:00
2014-10-14 09:00
2014-10-14 10:00
2014-10-14 11:00
2014-10-14 12:00
2014-10-14 13:00
2014-10-14 14:00
2014-10-14 15:00
2014-10-14 16:00
2014-10-14 17:00
2014-10-14 18:00
2014-10-14 19:00
2014-10-14 20:00
2014-10-14 21:00
2014-10-14 22:00
2014-10-14 23:00
2014-10-15
2014-10-15 01:00
2014-10-15 02:00
2014-10-15 03:00
2014-10-15 04:00
2014-10-15 05:00
2014-10-15 06:00
2014-10-15 07:00
2014-10-15 08:00
2014-10-15 09:00
2014-10-15 10:00
2014-10-15 11:00
2014-10-15 12:00
2014-10-15 13:00
2014-10-15 14:00
2014-10-15 15:00
2014-10-15 16:00
2014-10-15 17:00
2014-10-15 18:00
2014-10-15 19:00
2014-10-15 20:00
2014-10-15 21:00
2014-10-15 22:00
2014-10-15 23:00
2014-10-16
2014-10-16 01:00
2014-10-16 02:00
2014-10-16 03:00
2014-10-16 04:00
2014-10-16 05:00
2014-10-16 06:00
2014-10-16 07:00
2014-10-16 08:00
2014-10-16 09:00
2014-10-16 10:00
2014-10-16 11:00
2014-10-16 12:00
2014-10-16 13:00
2014-10-16 14:00
2014-10-16 15:00
2014-10-16 16:00
2014-10-16 17:00
2014-10-16 18:00
2014-10-16 19:00
2014-10-16 20:00
2014-10-16 21:00
2014-10-16 22:00
2014-10-16 23:00
2014-10-17
2014-10-17 01:00
2014-10-17 02:00
2014-10-17 03:00
2014-10-17 04:00
2014-10-17 05:00
2014-10-17 06:00
2014-10-17 07:00
2014-10-17 08:00
2014-10-17 09:00
2014-10-17 10:00
2014-10-17 11:00
2014-10-17 12:00
2014-10-17 13:00
2014-10-17 14:00
2014-10-17 15:00
2014-10-17 16:00
2014-10-17 17:00
2014-10-17 18:00
2014-10-17 19:00
2014-10-17 20:00
2014-10-17 21:00
2014-10-17 22:00
2014-10-17 23:00
2014-10-18
2014-10-18 01:00
2014-10-18 02:00
2014-10-18 03:00
2014-10-18 04:00
2014-10-18 05:00
2014-10-18 06:00
2014-10-18 07:00
2014-10-18 08:00
2014-10-18 09:00
2014-10-18 10:00
2014-10-18 11:00
2014-10-18 12:00
2014-10-18 13:00
2014-10-18 14:00
2014-10-18 15:00
2014-10-18 16:00
2014-10-18 17:00
2014-10-18 18:00
2014-10-18 19:00
2014-10-18 20:00
2014-10-18 21:00
2014-10-18 22:00
2014-10-18 23:00
2014-10-19
2014-10-19 01:00
2014-10-19 02:00
2014-10-19 03:00
2014-10-19 04:00
2014-10-19 05:00
2014-10-19 06:00
2014-10-19 07:00
2014-10-19 08:00
2014-10-19 09:00
2014-10-19 10:00
2014-10-19 11:00
2014-10-19 12:00
2014-10-19 13:00
2014-10-19 14:00
2014-10-19 15:00
2014-10-19 16:00
2014-10-19 17:00
2014-10-19 18:00
2014-10-19 19:00
2014-10-19 20:00
2014-10-19 21:00
2014-10-19 22:00
2014-10-19 23:00
2014-10-20
2014-10-20 01:00
2014-10-20 02:00
2014-10-20 03:00
2014-10-20 04:00
2014-10-20 05:00
2014-10-20 06:00
2014-10-20 07:00
2014-10-20 08:00
2014-10-20 09:00
2014-10-20 10:00
2014-10-20 11:00
2014-10-20 12:00
2014-10-20 13:00
2014-10-20 14:00
2014-10-20 15:00
2014-10-20 16:00
2014-10-20 17:00
2014-10-20 18:00
2014-10-20 19:00
2014-10-20 20:00
2014-10-20 21:00
2014-10-20 22:00
2014-10-20 23:00
2014-10-21
2014-10-21 01:00
2014-10-21 02:00
2014-10-21 03:00
2014-10-21 04:00
2014-10-21 05:00
2014-10-21 06:00
2014-10-21 07:00
2014-10-21 08:00
2014-10-21 09:00
2014-10-21 10:00
2014-10-21 11:00
2014-10-21 12:00
2014-10-21 13:00
2014-10-21 14:00
2014-10-21 15:00
2014-10-21 16:00
2014-10-21 17:00
2014-10-21 18:00
2014-10-21 19:00
2014-10-21 20:00
2014-10-21 21:00
2014-10-21 22:00
2014-10-21 23:00
2014-10-22
2014-10-22 01:00
2014-10-22 02:00
2014-10-22 03:00
2014-10-22 04:00
2014-10-22 05:00
2014-10-22 06:00
2014-10-22 07:00
2014-10-22 08:00
2014-10-22 09:00
2014-10-22 10:00
2014-10-22 11:00
2014-10-22 12:00
2014-10-22 13:00
2014-10-22 14:00
2014-10-22 15:00
2014-10-22 16:00
2014-10-22 17:00
2014-10-22 18:00
2014-10-22 19:00
2014-10-22 20:00
2014-10-22 21:00
2014-10-22 22:00
2014-10-22 23:00
2014-10-23
2014-10-23 01:00
2014-10-23 02:00
2014-10-23 03:00
2014-10-23 04:00
2014-10-23 05:00
2014-10-23 06:00
2014-10-23 07:00
2014-10-23 08:00
2014-10-23 09:00
2014-10-23 10:00
2014-10-23 11:00
2014-10-23 12:00
2014-10-23 13:00
2014-10-23 14:00
2014-10-23 15:00
2014-10-23 16:00
2014-10-23 17:00
2014-10-23 18:00
2014-10-23 19:00
2014-10-23 20:00
2014-10-23 21:00
2014-10-23 22:00
2014-10-23 23:00
2014-10-24
2014-10-24 01:00
2014-10-24 02:00
2014-10-24 03:00
2014-10-24 04:00
2014-10-24 05:00
2014-10-24 06:00
2014-10-24 07:00
2014-10-24 08:00
2014-10-24 09:00
2014-10-24 10:00
2014-10-24 11:00
2014-10-24 12:00
2014-10-24 13:00
2014-10-24 14:00
2014-10-24 15:00
2014-10-24 16:00
2014-10-24 17:00
2014-10-24 18:00
2014-10-24 19:00
2014-10-24 20:00
2014-10-24 21:00
2014-10-24 22:00
2014-10-24 23:00
2014-10-25
2014-10-25 01:00
2014-10-25 02:00
2014-10-25 03:00
2014-10-25 04:00
2014-10-25 05:00
2014-10-25 06:00
2014-10-25 07:00
2014-10-25 08:00
2014-10-25 09:00
2014-10-25 10:00
2014-10-25 11:00
2014-10-25 12:00
2014-10-25 13:00
2014-10-25 14:00
2014-10-25 15:00
2014-10-25 16:00
2014-10-25 17:00
2014-10-25 18:00
2014-10-25 19:00
2014-10-25 20:00
2014-10-25 21:00
2014-10-25 22:00
2014-10-25 23:00
2014-10-26
2014-10-26 01:00
2014-10-26 02:00
2014-10-26 03:00
2014-10-26 04:00
2014-10-26 05:00
2014-10-26 06:00
2014-10-26 07:00
2014-10-26 08:00
2014-10-26 09:00
2014-10-26 10:00
2014-10-26 11:00
2014-10-26 12:00
2014-10-26 13:00
2014-10-26 14:00
2014-10-26 15:00
2014-10-26 16:00
2014-10-26 17:00
2014-10-26 18:00
2014-10-26 19:00
2014-10-26 20:00
2014-10-26 21:00
2014-10-26 22:00
2014-10-26 23:00
2014-10-27
2014-10-27 01:00
2014-10-27 02:00
2014-10-27 03:00
2014-10-27 04:00
2014-10-27 05:00
2014-10-27 06:00
2014-10-27 07:00
2014-10-27 08:00
2014-10-27 09:00
2014-10-27 10:00
2014-10-27 11:00
2014-10-27 12:00
2014-10-27 13:00
2014-10-27 14:00
2014-10-27 15:00
2014-10-27 16:00
2014-10-27 17:00
2014-10-27 18:00
2014-10-27 19:00
2014-10-27 20:00
2014-10-27 21:00
2014-10-27 22:00
2014-10-27 23:00
2014-10-28
2014-10-28 01:00
2014-10-28 02:00
2014-10-28 03:00
2014-10-28 04:00
2014-10-28 05:00
2014-10-28 06:00
2014-10-28 07:00
2014-10-28 08:00
2014-10-28 09:00
2014-10-28 10:00
2014-10-28 11:00
2014-10-28 12:00
2014-10-28 13:00
2014-10-28 14:00
2014-10-28 15:00
2014-10-28 16:00
2014-10-28 17:00
2014-10-28 18:00
2014-10-28 19:00
2014-10-28 20:00
2014-10-28 21:00
2014-10-28 22:00
2014-10-28 23:00
2014-10-29
2014-10-29 01:00
2014-10-29 02:00
2014-10-29 03:00
2014-10-29 04:00
2014-10-29 05:00
2014-10-29 06:00
2014-10-29 07:00
2014-10-29 08:00
2014-10-29 09:00
2014-10-29 10:00
2014-10-29 11:00
2014-10-29 12:00
2014-10-29 13:00
2014-10-29 14:00
2014-10-29 15:00
2014-10-29 16:00
2014-10-29 17:00
2014-10-29 18:00
2014-10-29 19:00
2014-10-29 20:00
2014-10-29 21:00
2014-10-29 22:00
2014-10-29 23:00
2014-10-30
2014-10-30 01:00
2014-10-30 02:00
2014-10-30 03:00
2014-10-30 04:00
2014-10-30 05:00
2014-10-30 06:00
2014-10-30 07:00
2014-10-30 08:00
2014-10-30 09:00
2014-10-30 10:00
2014-10-30 11:00
2014-10-30 12:00
2014-10-30 13:00
2014-10-30 14:00
2014-10-30 15:00
2014-10-30 16:00
2014-10-30 17:00
2014-10-30 18:00
2014-10-30 19:00
2014-10-30 20:00
2014-10-30 21:00
2014-10-30 22:00
2014-10-30 23:00
2014-10-31
2014-10-31 01:00
2014-10-31 02:00
2014-10-31 03:00
2014-10-31 04:00
2014-10-31 05:00
2014-10-31 06:00
2014-10-31 07:00
2014-10-31 08:00
2014-10-31 09:00
2014-10-31 10:00
2014-10-31 11:00
2014-10-31 12:00
2014-10-31 13:00
2014-10-31 14:00
2014-10-31 15:00
2014-10-31 16:00
2014-10-31 17:00
2014-10-31 18:00
2014-10-31 19:00
2014-10-31 20:00
2014-10-31 21:00
2014-10-31 22:00
2014-10-31 23:00
2014-11-01
2014-11-01 01:00
2014-11-01 02:00
2014-11-01 03:00
2014-11-01 04:00
2014-11-01 05:00
2014-11-01 06:00
2014-11-01 07:00
2014-11-01 08:00
2014-11-01 09:00
2014-11-01 10:00
2014-11-01 11:00
2014-11-01 12:00
2014-11-01 13:00
2014-11-01 14:00
2014-11-01 15:00
2014-11-01 16:00
2014-11-01 17:00
2014-11-01 18:00
2014-11-01 19:00
2014-11-01 20:00
2014-11-01 21:00
2014-11-01 22:00
2014-11-01 23:00
2014-11-02
2014-11-02 01:00
2014-11-02 02:00
2014-11-02 03:00
2014-11-02 04:00
2014-11-02 05:00
2014-11-02 06:00
2014-11-02 07:00
2014-11-02 08:00
2014-11-02 09:00
2014-11-02 10:00
2014-11-02 11:00
2014-11-02 12:00
2014-11-02 13:00
2014-11-02 14:00
2014-11-02 15:00
2014-11-02 16:00
2014-11-02 17:00
2014-11-02 18:00
2014-11-02 19:00
2014-11-02 20:00
2014-11-02 21:00
2014-11-02 22:00
2014-11-02 23:00
2014-11-03
2014-11-03 01:00
2014-11-03 02:00
2014-11-03 03:00
2014-11-03 04:00
2014-11-03 05:00
2014-11-03 06:00
2014-11-03 07:00
2014-11-03 08:00
2014-11-03 09:00
2014-11-03 10:00
2014-11-03 11:00
2014-11-03 12:00
2014-11-03 13:00
2014-11-03 14:00
2014-11-03 15:00
2014-11-03 16:00
2014-11-03 17:00
2014-11-03 18:00
2014-11-03 19:00
2014-11-03 20:00
2014-11-03 21:00
2014-11-03 22:00
2014-11-03 23:00
2014-11-04
2014-11-04 01:00
2014-11-04 02:00
2014-11-04 03:00
2014-11-04 04:00
2014-11-04 05:00
2014-11-04 06:00
2014-11-04 07:00
2014-11-04 08:00
2014-11-04 09:00
2014-11-04 10:00
2014-11-04 11:00
2014-11-04 12:00
2014-11-04 13:00
2014-11-04 14:00
2014-11-04 15:00
2014-11-04 16:00
2014-11-04 17:00
2014-11-04 18:00
2014-11-04 19:00
2014-11-04 20:00
2014-11-04 21:00
2014-11-04 22:00
2014-11-04 23:00
2014-11-05
2014-11-05 01:00
2014-11-05 02:00
2014-11-05 03:00
2014-11-05 04:00
2014-11-05 05:00
2014-11-05 06:00
2014-11-05 07:00
2014-11-05 08:00
2014-11-05 09:00
2014-11-05 10:00
2014-11-05 11:00
2014-11-05 12:00
2014-11-05 13:00
2014-11-05 14:00
2014-11-05 15:00
2014-11-05 16:00
2014-11-05 17:00
2014-11-05 18:00
2014-11-05 19:00
2014-11-05 20:00
2014-11-05 21:00
2014-11-05 22:00
2014-11-05 23:00
2014-11-06
2014-11-06 01:00
2014-11-06 02:00
2014-11-06 03:00
2014-11-06 04:00
2014-11-06 05:00
2014-11-06 06:00
2014-11-06 07:00
2014-11-06 08:00
2014-11-06 09:00
2014-11-06 10:00
2014-11-06 11:00
2014-11-06 12:00
2014-11-06 13:00
2014-11-06 14:00
2014-11-06 15:00
2014-11-06 16:00
2014-11-06 17:00
2014-11-06 18:00
2014-11-06 19:00
2014-11-06 20:00
2014-11-06 21:00
2014-11-06 22:00
2014-11-06 23:00
2014-11-07
2014-11-07 01:00
2014-11-07 02:00
2014-11-07 03:00
2014-11-07 04:00
2014-11-07 05:00
2014-11-07 06:00
2014-11-07 07:00
2014-11-07 08:00
2014-11-07 09:00
2014-11-07 10:00
2014-11-07 11:00
2014-11-07 12:00
2014-11-07 13:00
2014-11-07 14:00
2014-11-07 15:00
2014-11-07 16:00
2014-11-07 17:00
2014-11-07 18:00
2014-11-07 19:00
2014-11-07 20:00
2014-11-07 21:00
2014-11-07 22:00
2014-11-07 23:00
2014-11-08
2014-11-08 01:00
2014-11-08 02:00
2014-11-08 03:00
2014-11-08 04:00
2014-11-08 05:00
2014-11-08 06:00
2014-11-08 07:00
2014-11-08 08:00
2014-11-08 09:00
2014-11-08 10:00
2014-11-08 11:00
2014-11-08 12:00
2014-11-08 13:00
2014-11-08 14:00
2014-11-08 15:00
2014-11-08 16:00
2014-11-08 17:00
2014-11-08 18:00
2014-11-08 19:00
2014-11-08 20:00
2014-11-08 21:00
2014-11-08 22:00
2014-11-08 23:00
2014-11-09
2014-11-09 01:00
2014-11-09 02:00
2014-11-09 03:00
2014-11-09 04:00
2014-11-09 05:00
2014-11-09 06:00
2014-11-09 07:00
2014-11-09 08:00
2014-11-09 09:00
2014-11-09 10:00
2014-11-09 11:00
2014-11-09 12:00
2014-11-09 13:00
2014-11-09 14:00
2014-11-09 15:00
2014-11-09 16:00
2014-11-09 17:00
2014-11-09 18:00
2014-11-09 19:00
2014-11-09 20:00
2014-11-09 21:00
2014-11-09 22:00
2014-11-09 23:00
2014-11-10
2014-11-10 01:00
2014-11-10 02:00
2014-11-10 03:00
2014-11-10 04:00
2014-11-10 05:00
2014-11-10 06:00
2014-11-10 07:00
2014-11-10 08:00
2014-11-10 09:00
2014-11-10 10:00
2014-11-10 11:00
2014-11-10 12:00
2014-11-10 13:00
2014-11-10 14:00
2014-11-10 15:00
2014-11-10 16:00
2014-11-10 17:00
2014-11-10 18:00
2014-11-10 19:00
2014-11-10 20:00
2014-11-10 21:00
2014-11-10 22:00
2014-11-10 23:00
2014-11-11
2014-11-11 01:00
2014-11-11 02:00
2014-11-11 03:00
2014-11-11 04:00
2014-11-11 05:00
2014-11-11 06:00
2014-11-11 07:00
2014-11-11 08:00
2014-11-11 09:00
2014-11-11 10:00
2014-11-11 11:00
2014-11-11 12:00
2014-11-11 13:00
2014-11-11 14:00
2014-11-11 15:00
2014-11-11 16:00
2014-11-11 17:00
2014-11-11 18:00
2014-11-11 19:00
2014-11-11 20:00
2014-11-11 21:00
2014-11-11 22:00
2014-11-11 23:00
2014-11-12
2014-11-12 01:00
2014-11-12 02:00
2014-11-12 03:00
2014-11-12 04:00
2014-11-12 05:00
2014-11-12 06:00
2014-11-12 07:00
2014-11-12 08:00
2014-11-12 09:00
2014-11-12 10:00
2014-11-12 11:00
2014-11-12 12:00
2014-11-12 13:00
2014-11-12 14:00
2014-11-12 15:00
2014-11-12 16:00
2014-11-12 17:00
2014-11-12 18:00
2014-11-12 19:00
2014-11-12 20:00
2014-11-12 21:00
2014-11-12 22:00
2014-11-12 23:00
2014-11-13
2014-11-13 01:00
2014-11-13 02:00
2014-11-13 03:00
2014-11-13 04:00
2014-11-13 05:00
2014-11-13 06:00
2014-11-13 07:00
2014-11-13 08:00
2014-11-13 09:00
2014-11-13 10:00
2014-11-13 11:00
2014-11-13 12:00
2014-11-13 13:00
2014-11-13 14:00
2014-11-13 15:00
2014-11-13 16:00
2014-11-13 17:00
2014-11-13 18:00
2014-11-13 19:00
2014-11-13 20:00
2014-11-13 21:00
2014-11-13 22:00
2014-11-13 23:00
2014-11-14
2014-11-14 01:00
2014-11-14 02:00
2014-11-14 03:00
2014-11-14 04:00
2014-11-14 05:00
2014-11-14 06:00
2014-11-14 07:00
2014-11-14 08:00
2014-11-14 09:00
2014-11-14 10:00
2014-11-14 11:00
2014-11-14 12:00
2014-11-14 13:00
2014-11-14 14:00
2014-11-14 15:00
2014-11-14 16:00
2014-11-14 17:00
2014-11-14 18:00
2014-11-14 19:00
2014-11-14 20:00
2014-11-14 21:00
2014-11-14 22:00
2014-11-14 23:00
2014-11-15
2014-11-15 01:00
2014-11-15 02:00
2014-11-15 03:00
2014-11-15 04:00
2014-11-15 05:00
2014-11-15 06:00
2014-11-15 07:00
2014-11-15 08:00
2014-11-15 09:00
2014-11-15 10:00
2014-11-15 11:00
2014-11-15 12:00
2014-11-15 13:00
2014-11-15 14:00
2014-11-15 15:00
2014-11-15 16:00
2014-11-15 17:00
2014-11-15 18:00
2014-11-15 19:00
2014-11-15 20:00
2014-11-15 21:00
2014-11-15 22:00
2014-11-15 23:00
2014-11-16
2014-11-16 01:00
2014-11-16 02:00
2014-11-16 03:00
2014-11-16 04:00
2014-11-16 05:00
2014-11-16 06:00
2014-11-16 07:00
2014-11-16 08:00
2014-11-16 09:00
2014-11-16 10:00
2014-11-16 11:00
2014-11-16 12:00
2014-11-16 13:00
2014-11-16 14:00
2014-11-16 15:00
2014-11-16 16:00
2014-11-16 17:00
2014-11-16 18:00
2014-11-16 19:00
2014-11-16 20:00
2014-11-16 21:00
2014-11-16 22:00
2014-11-16 23:00
2014-11-17
2014-11-17 01:00
2014-11-17 02:00
2014-11-17 03:00
2014-11-17 04:00
2014-11-17 05:00
2014-11-17 06:00
2014-11-17 07:00
2014-11-17 08:00
2014-11-17 09:00
2014-11-17 10:00
2014-11-17 11:00
2014-11-17 12:00
2014-11-17 13:00
2014-11-17 14:00
2014-11-17 15:00
2014-11-17 16:00
2014-11-17 17:00
2014-11-17 18:00
2014-11-17 19:00
2014-11-17 20:00
2014-11-17 21:00
2014-11-17 22:00
2014-11-17 23:00
2014-11-18
2014-11-18 01:00
2014-11-18 02:00
2014-11-18 03:00
2014-11-18 04:00
2014-11-18 05:00
2014-11-18 06:00
2014-11-18 07:00
2014-11-18 08:00
2014-11-18 09:00
2014-11-18 10:00
2014-11-18 11:00
2014-11-18 12:00
2014-11-18 13:00
2014-11-18 14:00
2014-11-18 15:00
2014-11-18 16:00
2014-11-18 17:00
2014-11-18 18:00
2014-11-18 19:00
2014-11-18 20:00
2014-11-18 21:00
2014-11-18 22:00
2014-11-18 23:00
2014-11-19
2014-11-19 01:00
2014-11-19 02:00
2014-11-19 03:00
2014-11-19 04:00
2014-11-19 05:00
2014-11-19 06:00
2014-11-19 07:00
2014-11-19 08:00
2014-11-19 09:00
2014-11-19 10:00
2014-11-19 11:00
2014-11-19 12:00
2014-11-19 13:00
2014-11-19 14:00
2014-11-19 15:00
2014-11-19 16:00
2014-11-19 17:00
2014-11-19 18:00
2014-11-19 19:00
2014-11-19 20:00
2014-11-19 21:00
2014-11-19 22:00
2014-11-19 23:00
2014-11-20
2014-11-20 01:00
2014-11-20 02:00
2014-11-20 03:00
2014-11-20 04:00
2014-11-20 05:00
2014-11-20 06:00
2014-11-20 07:00
2014-11-20 08:00
2014-11-20 09:00
2014-11-20 10:00
2014-11-20 11:00
2014-11-20 12:00
2014-11-20 13:00
2014-11-20 14:00
2014-11-20 15:00
2014-11-20 16:00
2014-11-20 17:00
2014-11-20 18:00
2014-11-20 19:00
2014-11-20 20:00
2014-11-20 21:00
2014-11-20 22:00
2014-11-20 23:00
2014-11-21
2014-11-21 01:00
2014-11-21 02:00
2014-11-21 03:00
2014-11-21 04:00
2014-11-21 05:00
2014-11-21 06:00
2014-11-21 07:00
2014-11-21 08:00
2014-11-21 09:00
2014-11-21 10:00
2014-11-21 11:00
2014-11-21 12:00
2014-11-21 13:00
2014-11-21 14:00
2014-11-21 15:00
2014-11-21 16:00
2014-11-21 17:00
2014-11-21 18:00
2014-11-21 19:00
2014-11-21 20:00
2014-11-21 21:00
2014-11-21 22:00
2014-11-21 23:00
2014-11-22
2014-11-22 01:00
2014-11-22 02:00
2014-11-22 03:00
2014-11-22 04:00
2014-11-22 05:00
2014-11-22 06:00
2014-11-22 07:00
2014-11-22 08:00
2014-11-22 09:00
2014-11-22 10:00
2014-11-22 11:00
2014-11-22 12:00
2014-11-22 13:00
2014-11-22 14:00
2014-11-22 15:00
2014-11-22 16:00
2014-11-22 17:00
2014-11-22 18:00
2014-11-22 19:00
2014-11-22 20:00
2014-11-22 21:00
2014-11-22 22:00
2014-11-22 23:00
2014-11-23
2014-11-23 01:00
2014-11-23 02:00
2014-11-23 03:00
2014-11-23 04:00
2014-11-23 05:00
2014-11-23 06:00
2014-11-23 07:00
2014-11-23 08:00
2014-11-23 09:00
2014-11-23 10:00
2014-11-23 11:00
2014-11-23 12:00
2014-11-23 13:00
2014-11-23 14:00
2014-11-23 15:00
2014-11-23 16:00
2014-11-23 17:00
2014-11-23 18:00
2014-11-23 19:00
2014-11-23 20:00
2014-11-23 21:00
2014-11-23 22:00
2014-11-23 23:00
2014-11-24
2014-11-24 01:00
2014-11-24 02:00
2014-11-24 03:00
2014-11-24 04:00
2014-11-24 05:00
2014-11-24 06:00
2014-11-24 07:00
2014-11-24 08:00
2014-11-24 09:00
2014-11-24 10:00
2014-11-24 11:00
2014-11-24 12:00
2014-11-24 13:00
2014-11-24 14:00
2014-11-24 15:00
2014-11-24 16:00
2014-11-24 17:00
2014-11-24 18:00
2014-11-24 19:00
2014-11-24 20:00
2014-11-24 21:00
2014-11-24 22:00
2014-11-24 23:00
2014-11-25
2014-11-25 01:00
2014-11-25 02:00
2014-11-25 03:00
2014-11-25 04:00
2014-11-25 05:00
2014-11-25 06:00
2014-11-25 07:00
2014-11-25 08:00
2014-11-25 09:00
2014-11-25 10:00
2014-11-25 11:00
2014-11-25 12:00
2014-11-25 13:00
2014-11-25 14:00
2014-11-25 15:00
2014-11-25 16:00
2014-11-25 17:00
2014-11-25 18:00
2014-11-25 19:00
2014-11-25 20:00
2014-11-25 21:00
2014-11-25 22:00
2014-11-25 23:00
2014-11-26
2014-11-26 01:00
2014-11-26 02:00
2014-11-26 03:00
2014-11-26 04:00
2014-11-26 05:00
2014-11-26 06:00
2014-11-26 07:00
2014-11-26 08:00
2014-11-26 09:00
2014-11-26 10:00
2014-11-26 11:00
2014-11-26 12:00
2014-11-26 13:00
2014-11-26 14:00
2014-11-26 15:00
2014-11-26 16:00
2014-11-26 17:00
2014-11-26 18:00
2014-11-26 19:00
2014-11-26 20:00
2014-11-26 21:00
2014-11-26 22:00
2014-11-26 23:00
2014-11-27
2014-11-27 01:00
2014-11-27 02:00
2014-11-27 03:00
2014-11-27 04:00
2014-11-27 05:00
2014-11-27 06:00
2014-11-27 07:00
2014-11-27 08:00
2014-11-27 09:00
2014-11-27 10:00
2014-11-27 11:00
2014-11-27 12:00
2014-11-27 13:00
2014-11-27 14:00
2014-11-27 15:00
2014-11-27 16:00
2014-11-27 17:00
2014-11-27 18:00
2014-11-27 19:00
2014-11-27 20:00
2014-11-27 21:00
2014-11-27 22:00
2014-11-27 23:00
2014-11-28
2014-11-28 01:00
2014-11-28 02:00
2014-11-28 03:00
2014-11-28 04:00
2014-11-28 05:00
2014-11-28 06:00
2014-11-28 07:00
2014-11-28 08:00
2014-11-28 09:00
2014-11-28 10:00
2014-11-28 11:00
2014-11-28 12:00
2014-11-28 13:00
2014-11-28 14:00
2014-11-28 15:00
2014-11-28 16:00
2014-11-28 17:00
2014-11-28 18:00
2014-11-28 19:00
2014-11-28 20:00
2014-11-28 21:00
2014-11-28 22:00
2014-11-28 23:00
2014-11-29
2014-11-29 01:00
2014-11-29 02:00
2014-11-29 03:00
2014-11-29 04:00
2014-11-29 05:00
2014-11-29 06:00
2014-11-29 07:00
2014-11-29 08:00
2014-11-29 09:00
2014-11-29 10:00
2014-11-29 11:00
2014-11-29 12:00
2014-11-29 13:00
2014-11-29 14:00
2014-11-29 15:00
2014-11-29 16:00
2014-11-29 17:00
2014-11-29 18:00
2014-11-29 19:00
2014-11-29 20:00
2014-11-29 21:00
2014-11-29 22:00
2014-11-29 23:00
2014-11-30
2014-11-30 01:00
2014-11-30 02:00
2014-11-30 03:00
2014-11-30 04:00
2014-11-30 05:00
2014-11-30 06:00
2014-11-30 07:00
2014-11-30 08:00
2014-11-30 09:00
2014-11-30 10:00
2014-11-30 11:00
2014-11-30 12:00
2014-11-30 13:00
2014-11-30 14:00
2014-11-30 15:00
2014-11-30 16:00
2014-11-30 17:00
2014-11-30 18:00
2014-11-30 19:00
2014-11-30 20:00
2014-11-30 21:00
2014-11-30 22:00
2014-11-30 23:00
2014-12-01
2014-12-01 01:00
2014-12-01 02:00
2014-12-01 03:00
2014-12-01 04:00
2014-12-01 05:00
2014-12-01 06:00
2014-12-01 07:00
2014-12-01 08:00
2014-12-01 09:00
2014-12-01 10:00
2014-12-01 11:00
2014-12-01 12:00
2014-12-01 13:00
2014-12-01 14:00
2014-12-01 15:00
2014-12-01 16:00
2014-12-01 17:00
2014-12-01 18:00
2014-12-01 19:00
2014-12-01 20:00
2014-12-01 21:00
2014-12-01 22:00
2014-12-01 23:00
2014-12-02
2014-12-02 01:00
2014-12-02 02:00
2014-12-02 03:00
2014-12-02 04:00
2014-12-02 05:00
2014-12-02 06:00
2014-12-02 07:00
2014-12-02 08:00
2014-12-02 09:00
2014-12-02 10:00
2014-12-02 11:00
2014-12-02 12:00
2014-12-02 13:00
2014-12-02 14:00
2014-12-02 15:00
2014-12-02 16:00
2014-12-02 17:00
2014-12-02 18:00
2014-12-02 19:00
2014-12-02 20:00
2014-12-02 21:00
2014-12-02 22:00
2014-12-02 23:00
2014-12-03
2014-12-03 01:00
2014-12-03 02:00
2014-12-03 03:00
2014-12-03 04:00
2014-12-03 05:00
2014-12-03 06:00
2014-12-03 07:00
2014-12-03 08:00
2014-12-03 09:00
2014-12-03 10:00
2014-12-03 11:00
2014-12-03 12:00
2014-12-03 13:00
2014-12-03 14:00
2014-12-03 15:00
2014-12-03 16:00
2014-12-03 17:00
2014-12-03 18:00
2014-12-03 19:00
2014-12-03 20:00
2014-12-03 21:00
2014-12-03 22:00
2014-12-03 23:00
2014-12-04
2014-12-04 01:00
2014-12-04 02:00
2014-12-04 03:00
2014-12-04 04:00
2014-12-04 05:00
2014-12-04 06:00
2014-12-04 07:00
2014-12-04 08:00
2014-12-04 09:00
2014-12-04 10:00
2014-12-04 11:00
2014-12-04 12:00
2014-12-04 13:00
2014-12-04 14:00
2014-12-04 15:00
2014-12-04 16:00
2014-12-04 17:00
2014-12-04 18:00
2014-12-04 19:00
2014-12-04 20:00
2014-12-04 21:00
2014-12-04 22:00
2014-12-04 23:00
2014-12-05
2014-12-05 01:00
2014-12-05 02:00
2014-12-05 03:00
2014-12-05 04:00
2014-12-05 05:00
2014-12-05 06:00
2014-12-05 07:00
2014-12-05 08:00
2014-12-05 09:00
2014-12-05 10:00
2014-12-05 11:00
2014-12-05 12:00
2014-12-05 13:00
2014-12-05 14:00
2014-12-05 15:00
2014-12-05 16:00
2014-12-05 17:00
2014-12-05 18:00
2014-12-05 19:00
2014-12-05 20:00
2014-12-05 21:00
2014-12-05 22:00
2014-12-05 23:00
2014-12-06
2014-12-06 01:00
2014-12-06 02:00
2014-12-06 03:00
2014-12-06 04:00
2014-12-06 05:00
2014-12-06 06:00
2014-12-06 07:00
2014-12-06 08:00
2014-12-06 09:00
2014-12-06 10:00
2014-12-06 11:00
2014-12-06 12:00
2014-12-06 13:00
2014-12-06 14:00
2014-12-06 15:00
2014-12-06 16:00
2014-12-06 17:00
2014-12-06 18:00
2014-12-06 19:00
2014-12-06 20:00
2014-12-06 21:00
2014-12-06 22:00
2014-12-06 23:00
2014-12-07
2014-12-07 01:00
2014-12-07 02:00
2014-12-07 03:00
2014-12-07 04:00
2014-12-07 05:00
2014-12-07 06:00
2014-12-07 07:00
2014-12-07 08:00
2014-12-07 09:00
2014-12-07 10:00
2014-12-07 11:00
2014-12-07 12:00
2014-12-07 13:00
2014-12-07 14:00
2014-12-07 15:00
2014-12-07 16:00
2014-12-07 17:00
2014-12-07 18:00
2014-12-07 19:00
2014-12-07 20:00
2014-12-07 21:00
2014-12-07 22:00
2014-12-07 23:00
2014-12-08
2014-12-08 01:00
2014-12-08 02:00
2014-12-08 03:00
2014-12-08 04:00
2014-12-08 05:00
2014-12-08 06:00
2014-12-08 07:00
2014-12-08 08:00
2014-12-08 09:00
2014-12-08 10:00
2014-12-08 11:00
2014-12-08 12:00
2014-12-08 13:00
2014-12-08 14:00
2014-12-08 15:00
2014-12-08 16:00
2014-12-08 17:00
2014-12-08 18:00
2014-12-08 19:00
2014-12-08 20:00
2014-12-08 21:00
2014-12-08 22:00
2014-12-08 23:00
2014-12-09
2014-12-09 01:00
2014-12-09 02:00
2014-12-09 03:00
2014-12-09 04:00
2014-12-09 05:00
2014-12-09 06:00
2014-12-09 07:00
2014-12-09 08:00
2014-12-09 09:00
2014-12-09 10:00
2014-12-09 11:00
2014-12-09 12:00
2014-12-09 13:00
2014-12-09 14:00
2014-12-09 15:00
2014-12-09 16:00
2014-12-09 17:00
2014-12-09 18:00
2014-12-09 19:00
2014-12-09 20:00
2014-12-09 21:00
2014-12-09 22:00
2014-12-09 23:00
2014-12-10
2014-12-10 01:00
2014-12-10 02:00
2014-12-10 03:00
2014-12-10 04:00
2014-12-10 05:00
2014-12-10 06:00
2014-12-10 07:00
2014-12-10 08:00
2014-12-10 09:00
2014-12-10 10:00
2014-12-10 11:00
2014-12-10 12:00
2014-12-10 13:00
2014-12-10 14:00
2014-12-10 15:00
2014-12-10 16:00
2014-12-10 17:00
2014-12-10 18:00
2014-12-10 19:00
2014-12-10 20:00
2014-12-10 21:00
2014-12-10 22:00
2014-12-10 23:00
2014-12-11
2014-12-11 01:00
2014-12-11 02:00
2014-12-11 03:00
2014-12-11 04:00
2014-12-11 05:00
2014-12-11 06:00
2014-12-11 07:00
2014-12-11 08:00
2014-12-11 09:00
2014-12-11 10:00
2014-12-11 11:00
2014-12-11 12:00
2014-12-11 13:00
2014-12-11 14:00
2014-12-11 15:00
2014-12-11 16:00
2014-12-11 17:00
2014-12-11 18:00
2014-12-11 19:00
2014-12-11 20:00
2014-12-11 21:00
2014-12-11 22:00
2014-12-11 23:00
2014-12-12
2014-12-12 01:00
2014-12-12 02:00
2014-12-12 03:00
2014-12-12 04:00
2014-12-12 05:00
2014-12-12 06:00
2014-12-12 07:00
2014-12-12 08:00
2014-12-12 09:00
2014-12-12 10:00
2014-12-12 11:00
2014-12-12 12:00
2014-12-12 13:00
2014-12-12 14:00
2014-12-12 15:00
2014-12-12 16:00
2014-12-12 17:00
2014-12-12 18:00
2014-12-12 19:00
2014-12-12 20:00
2014-12-12 21:00
2014-12-12 22:00
2014-12-12 23:00
2014-12-13
2014-12-13 01:00
2014-12-13 02:00
2014-12-13 03:00
2014-12-13 04:00
2014-12-13 05:00
2014-12-13 06:00
2014-12-13 07:00
2014-12-13 08:00
2014-12-13 09:00
2014-12-13 10:00
2014-12-13 11:00
2014-12-13 12:00
2014-12-13 13:00
2014-12-13 14:00
2014-12-13 15:00
2014-12-13 16:00
2014-12-13 17:00
2014-12-13 18:00
2014-12-13 19:00
2014-12-13 20:00
2014-12-13 21:00
2014-12-13 22:00
2014-12-13 23:00
2014-12-14
2014-12-14 01:00
2014-12-14 02:00
2014-12-14 03:00
2014-12-14 04:00
2014-12-14 05:00
2014-12-14 06:00
2014-12-14 07:00
2014-12-14 08:00
2014-12-14 09:00
2014-12-14 10:00
2014-12-14 11:00
2014-12-14 12:00
2014-12-14 13:00
2014-12-14 14:00
2014-12-14 15:00
2014-12-14 16:00
2014-12-14 17:00
2014-12-14 18:00
2014-12-14 19:00
2014-12-14 20:00
2014-12-14 21:00
2014-12-14 22:00
2014-12-14 23:00
2014-12-15
2014-12-15 01:00
2014-12-15 02:00
2014-12-15 03:00
2014-12-15 04:00
2014-12-15 05:00
2014-12-15 06:00
2014-12-15 07:00
2014-12-15 08:00
2014-12-15 09:00
2014-12-15 10:00
2014-12-15 11:00
2014-12-15 12:00
2014-12-15 13:00
2014-12-15 14:00
2014-12-15 15:00
2014-12-15 16:00
2014-12-15 17:00
2014-12-15 18:00
2014-12-15 19:00
2014-12-15 20:00
2014-12-15 21:00
2014-12-15 22:00
2014-12-15 23:00
2014-12-16
2014-12-16 01:00
2014-12-16 02:00
2014-12-16 03:00
2014-12-16 04:00
2014-12-16 05:00
2014-12-16 06:00
2014-12-16 07:00
2014-12-16 08:00
2014-12-16 09:00
2014-12-16 10:00
2014-12-16 11:00
2014-12-16 12:00
2014-12-16 13:00
2014-12-16 14:00
2014-12-16 15:00
2014-12-16 16:00
2014-12-16 17:00
2014-12-16 18:00
2014-12-16 19:00
2014-12-16 20:00
2014-12-16 21:00
2014-12-16 22:00
2014-12-16 23:00
2014-12-17
2014-12-17 01:00
2014-12-17 02:00
2014-12-17 03:00
2014-12-17 04:00
2014-12-17 05:00
2014-12-17 06:00
2014-12-17 07:00
2014-12-17 08:00
2014-12-17 09:00
2014-12-17 10:00
2014-12-17 11:00
2014-12-17 12:00
2014-12-17 13:00
2014-12-17 14:00
2014-12-17 15:00
2014-12-17 16:00
2014-12-17 17:00
2014-12-17 18:00
2014-12-17 19:00
2014-12-17 20:00
2014-12-17 21:00
2014-12-17 22:00
2014-12-17 23:00
2014-12-18
2014-12-18 01:00
2014-12-18 02:00
2014-12-18 03:00
2014-12-18 04:00
2014-12-18 05:00
2014-12-18 06:00
2014-12-18 07:00
2014-12-18 08:00
2014-12-18 09:00
2014-12-18 10:00
2014-12-18 11:00
2014-12-18 12:00
2014-12-18 13:00
2014-12-18 14:00
2014-12-18 15:00
2014-12-18 16:00
2014-12-18 17:00
2014-12-18 18:00
2014-12-18 19:00
2014-12-18 20:00
2014-12-18 21:00
2014-12-18 22:00
2014-12-18 23:00
2014-12-19
2014-12-19 01:00
2014-12-19 02:00
2014-12-19 03:00
2014-12-19 04:00
2014-12-19 05:00
2014-12-19 06:00
2014-12-19 07:00
2014-12-19 08:00
2014-12-19 09:00
2014-12-19 10:00
2014-12-19 11:00
2014-12-19 12:00
2014-12-19 13:00
2014-12-19 14:00
2014-12-19 15:00
2014-12-19 16:00
2014-12-19 17:00
2014-12-19 18:00
2014-12-19 19:00
2014-12-19 20:00
2014-12-19 21:00
2014-12-19 22:00
2014-12-19 23:00
2014-12-20
2014-12-20 01:00
2014-12-20 02:00
2014-12-20 03:00
2014-12-20 04:00
2014-12-20 05:00
2014-12-20 06:00
2014-12-20 07:00
2014-12-20 08:00
2014-12-20 09:00
2014-12-20 10:00
2014-12-20 11:00
2014-12-20 12:00
2014-12-20 13:00
2014-12-20 14:00
2014-12-20 15:00
2014-12-20 16:00
2014-12-20 17:00
2014-12-20 18:00
2014-12-20 19:00
2014-12-20 20:00
2014-12-20 21:00
2014-12-20 22:00
2014-12-20 23:00
2014-12-21
2014-12-21 01:00
2014-12-21 02:00
2014-12-21 03:00
2014-12-21 04:00
2014-12-21 05:00
2014-12-21 06:00
2014-12-21 07:00
2014-12-21 08:00
2014-12-21 09:00
2014-12-21 10:00
2014-12-21 11:00
2014-12-21 12:00
2014-12-21 13:00
2014-12-21 14:00
2014-12-21 15:00
2014-12-21 16:00
2014-12-21 17:00
2014-12-21 18:00
2014-12-21 19:00
2014-12-21 20:00
2014-12-21 21:00
2014-12-21 22:00
2014-12-21 23:00
2014-12-22
2014-12-22 01:00
2014-12-22 02:00
2014-12-22 03:00
2014-12-22 04:00
2014-12-22 05:00
2014-12-22 06:00
2014-12-22 07:00
2014-12-22 08:00
2014-12-22 09:00
2014-12-22 10:00
2014-12-22 11:00
2014-12-22 12:00
2014-12-22 13:00
2014-12-22 14:00
2014-12-22 15:00
2014-12-22 16:00
2014-12-22 17:00
2014-12-22 18:00
2014-12-22 19:00
2014-12-22 20:00
2014-12-22 21:00
2014-12-22 22:00
2014-12-22 23:00
2014-12-23
2014-12-23 01:00
2014-12-23 02:00
2014-12-23 03:00
2014-12-23 04:00
2014-12-23 05:00
2014-12-23 06:00
2014-12-23 07:00
2014-12-23 08:00
2014-12-23 09:00
2014-12-23 10:00
2014-12-23 11:00
2014-12-23 12:00
2014-12-23 13:00
2014-12-23 14:00
2014-12-23 15:00
2014-12-23 16:00
2014-12-23 17:00
2014-12-23 18:00
2014-12-23 19:00
2014-12-23 20:00
2014-12-23 21:00
2014-12-23 22:00
2014-12-23 23:00
2014-12-24
2014-12-24 01:00
2014-12-24 02:00
2014-12-24 03:00
2014-12-24 04:00
2014-12-24 05:00
2014-12-24 06:00
2014-12-24 07:00
2014-12-24 08:00
2014-12-24 09:00
2014-12-24 10:00
2014-12-24 11:00
2014-12-24 12:00
2014-12-24 13:00
2014-12-24 14:00
2014-12-24 15:00
2014-12-24 16:00
2014-12-24 17:00
2014-12-24 18:00
2014-12-24 19:00
2014-12-24 20:00
2014-12-24 21:00
2014-12-24 22:00
2014-12-24 23:00
2014-12-25
2014-12-25 01:00
2014-12-25 02:00
2014-12-25 03:00
2014-12-25 04:00
2014-12-25 05:00
2014-12-25 06:00
2014-12-25 07:00
2014-12-25 08:00
2014-12-25 09:00
2014-12-25 10:00
2014-12-25 11:00
2014-12-25 12:00
2014-12-25 13:00
2014-12-25 14:00
2014-12-25 15:00
2014-12-25 16:00
2014-12-25 17:00
2014-12-25 18:00
2014-12-25 19:00
2014-12-25 20:00
2014-12-25 21:00
2014-12-25 22:00
2014-12-25 23:00
2014-12-26
2014-12-26 01:00
2014-12-26 02:00
2014-12-26 03:00
2014-12-26 04:00
2014-12-26 05:00
2014-12-26 06:00
2014-12-26 07:00
2014-12-26 08:00
2014-12-26 09:00
2014-12-26 10:00
2014-12-26 11:00
2014-12-26 12:00
2014-12-26 13:00
2014-12-26 14:00
2014-12-26 15:00
2014-12-26 16:00
2014-12-26 17:00
2014-12-26 18:00
2014-12-26 19:00
2014-12-26 20:00
2014-12-26 21:00
2014-12-26 22:00
2014-12-26 23:00
2014-12-27
2014-12-27 01:00
2014-12-27 02:00
2014-12-27 03:00
2014-12-27 04:00
2014-12-27 05:00
2014-12-27 06:00
2014-12-27 07:00
2014-12-27 08:00
2014-12-27 09:00
2014-12-27 10:00
2014-12-27 11:00
2014-12-27 12:00
2014-12-27 13:00
2014-12-27 14:00
2014-12-27 15:00
2014-12-27 16:00
2014-12-27 17:00
2014-12-27 18:00
2014-12-27 19:00
2014-12-27 20:00
2014-12-27 21:00
2014-12-27 22:00
2014-12-27 23:00
2014-12-28
2014-12-28 01:00
2014-12-28 02:00
2014-12-28 03:00
2014-12-28 04:00
2014-12-28 05:00
2014-12-28 06:00
2014-12-28 07:00
2014-12-28 08:00
2014-12-28 09:00
2014-12-28 10:00
2014-12-28 11:00
2014-12-28 12:00
2014-12-28 13:00
2014-12-28 14:00
2014-12-28 15:00
2014-12-28 16:00
2014-12-28 17:00
2014-12-28 18:00
2014-12-28 19:00
2014-12-28 20:00
2014-12-28 21:00
2014-12-28 22:00
2014-12-28 23:00
2014-12-29
2014-12-29 01:00
2014-12-29 02:00
2014-12-29 03:00
2014-12-29 04:00
2014-12-29 05:00
2014-12-29 06:00
2014-12-29 07:00
2014-12-29 08:00
2014-12-29 09:00
2014-12-29 10:00
2014-12-29 11:00
2014-12-29 12:00
2014-12-29 13:00
2014-12-29 14:00
2014-12-29 15:00
2014-12-29 16:00
2014-12-29 17:00
2014-12-29 18:00
2014-12-29 19:00
2014-12-29 20:00
2014-12-29 21:00
2014-12-29 22:00
2014-12-29 23:00
2014-12-30
2014-12-30 01:00
2014-12-30 02:00
2014-12-30 03:00
2014-12-30 04:00
2014-12-30 05:00
2014-12-30 06:00
2014-12-30 07:00
2014-12-30 08:00
2014-12-30 09:00
2014-12-30 10:00
2014-12-30 11:00
2014-12-30 12:00
2014-12-30 13:00
2014-12-30 14:00
2014-12-30 15:00
2014-12-30 16:00
2014-12-30 17:00
2014-12-30 18:00
2014-12-30 19:00
2014-12-30 20:00
2014-12-30 21:00
2014-12-30 22:00
2014-12-30 23:00
2014-12-31
2014-12-31 01:00
2014-12-31 02:00
2014-12-31 03:00
2014-12-31 04:00
2014-12-31 05:00
2014-12-31 06:00
2014-12-31 07:00
2014-12-31 08:00
2014-12-31 09:00
2014-12-31 10:00
2014-12-31 11:00
2014-12-31 12:00
2014-12-31 13:00
2014-12-31 14:00
2014-12-31 15:00
2014-12-31 16:00
2014-12-31 17:00
2014-12-31 18:00
2014-12-31 19:00
2014-12-31 20:00
2014-12-31 21:00
2014-12-31 22:00
2014-12-31 23:00
2015-01-01
2015-01-01 01:00
2015-01-01 02:00
2015-01-01 03:00
2015-01-01 04:00
2015-01-01 05:00
2015-01-01 06:00
2015-01-01 07:00
2015-01-01 08:00
2015-01-01 09:00
2015-01-01 10:00
2015-01-01 11:00
2015-01-01 12:00
2015-01-01 13:00
2015-01-01 14:00
2015-01-01 15:00
2015-01-01 16:00
2015-01-01 17:00
2015-01-01 18:00
2015-01-01 19:00
2015-01-01 20:00
2015-01-01 21:00
2015-01-01 22:00
2015-01-01 23:00