## Introduction
Volatile Correction Model
Version 1.1
The Environmental Research Group have developed this application to allow users to correct their TEOM measurements based on nearby FDMS measurements.
Site | Haden Hill
Start Date | 01/01/2016
End Date | 01/01/2017
This spreadsheet was created using the website | www.volatile-correction-model.info
You can also contact us via email at | vcm@erg.kcl.ac.uk
Using the correction model
1. Go to the Summary sheet and ensure details are correct | Summary Page
2. Go to the Data sheet and enter any local measurement data (e.g. FDMS purge, temperature, barometric pressure etc). Please ensure that the measurements are in the correct units, especially barometric pressure which should be in millibar (mbar). If you need help converting these units please see the help section of the VCM Web Portal. | Data Page
3. Paste in the TEOM data you would like to correct into the TEOM column on the data page. | Data Page
4. Copy the data out of the results sheet - if copying to excel then use copy, and then paste special, values | Results Page
Cell colours
Data Entry | Data Entry Needed (unless values already there)
Fixed Values | Fixed after setup on website
Calculated Values | Values will be automatically calculated
Warnings | Warning for cell

## Summary
Summary | Text | Value
0
Site Name | Haden Hill
Organisation | Sandwell MBC
Start Date | 01/01/2016
End Date | 01/01/2017
TEOM data already corrected with 1.3 factor | No
EPA Constant A |  | 3
EPA Constant B |  | 1.03
Instrument Temperature |  | 25
Instrument Pressure |  | 1013
Instrument reports to local ambient readings | No
Timescale | Daily
Pressure Site | Central Beds - Sandy (MD3)
Pressure Site Warning | BP Distant site ( 125km).
Temperature Site | Birmingham Tyburn AURN (BI9)
Temperature Site Warning
FDMS Site 1 | Leamington Spa AURN (LM0)
FDMS Site 1 Warning
FDMS Site 2 | Leamington Spa Rugby Road - AURN (LM1)
FDMS Site 2 Warning
FDMS Site 3 | Average of remaining sites within range
FDMS Site 3 Warning | FDMS3 Correction includes unratified data.

## Data
DateTime | TEOM | Temperature | Pressure | FDMS1 | FDMS2 | FDMS3
| 0 | 0 | 0 | 0 | 0 | 0
2016-01-01 |  | 4.5333 | 1016.1167 | -3.125 | -3.7125 | -2.8975
2016-01-02 |  | 9.5167 | 997.7667 | -2.6458 | -3.1958 | -2.46
2016-01-03 |  | 6.8958 | 989.6458 | -4.2333 | -4.3708 | -3.9319
2016-01-04 |  | 6.8875 | 981.5583 | -2.1083 | -2.85 | -2.2413
2016-01-05 |  | 7.9333 | 984.3375 | -1.7292 | -2.3458 | -1.8027
2016-01-06 |  | 7.6542 | 993.8417 | -6.6583 | -6.3263 | -5.3054
2016-01-07 |  | 5.8708 | 987.5125 | -2.7417 | -2.7208 | -1.8457
2016-01-08 |  | 4.7292 | 997.675 | -2.3917 | -2.4208 | -1.8879
2016-01-09 |  | 7.4417 | 988.2708 | -3.4833 | -3.4583 | -3.6092
2016-01-10 |  | 4.6833 | 983.1833 | -1.625 | -1.7375 | -1.095
2016-01-11 |  | 4.6 | 982.0708 | -2.4167 | -2.2792 | -1.7861
2016-01-12 |  | 5.2167 | 996.325 | -0.68333 | -0.6125 | -0.0921
2016-01-13 |  | 3.9375 | 1011.4333 | -2.4042 | -2.3958 | -2.0178
2016-01-14 |  | 2.8458 | 1005.5417 | -1.1591 | -1.2292 | -0.51698
2016-01-15 |  | 2.9458 | 1019.6625 | -1.2292 | -1.0792 | -0.7434
2016-01-16 |  | 2.2583 | 1028.1583 | -3.8125 | -3.45 | -3.0329
2016-01-17 |  | 2.3125 | 1024.825 | -4.1667 | -3.7958 | -3.7545
2016-01-18 |  | 3.9458 | 1014.6333 | -4.3 | -3.6083 | -3.3238
2016-01-19 |  | 0.90833 | 1016.6375 | -5.8292 | -5.0333 | -4.977
2016-01-20 |  | -0.30833 | 1020.0167 | -8.3625 | -6.9083 | -7.1851
2016-01-21 |  | 3.5 | 1020.475 | -6.8125 | -5.8458 | -6.6841
2016-01-22 |  | 8.3208 | 1016.1667 | -3.2792 | -2.975 | -2.3269
2016-01-23 |  | 8.2208 | 1027.4 | -2.8083 | -3.0167 | -2.1159
2016-01-24 |  | 13.025 | 1024.65 | -3.7958 | -4.1458 | -3.091
2016-01-25 |  | 11.2875 | 1018.7 | -4.2458 | -4.3 | -2.6726
2016-01-26 |  | 10.1042 | 1012.9833 | -3.4292 | -3.7125 | -2.5903
2016-01-27 |  | 10.6863 | 1006.6708 | -2.6875 | -3.0333 | -1.1784
2016-01-28 |  | 7.1292 | 1021.1417 | -1.7125 | -2.0458 | -0.93601
2016-01-29 |  | 11.9042 | 1013.5417 | -3.2292 | -3.5375 | -1.8387
2016-01-30 |  | 6.225 | 1007.8833 | -3.0833 | -2.725 | -1.1178
2016-01-31 |  | 9.7417 | 1007.0875 | -1.4333 | -2.425 | -1.0677
2016-02-01 |  | 12.0917 | 1012.0833 | -2.4333 | -2.9208 | -1.4251
2016-02-02 |  | 7.15 | 1013.2083 | -1.4833 | -1.825 | -1.2433
2016-02-03 |  | 5.7583 | 1021.0583 | -1.4875 | -1.5458 | -0.56099
2016-02-04 |  | 10.2083 | 1023.425 | -2.5167 | -2.6542 | -1.9565
2016-02-05 |  | 10.1875 | 1015.6958 | -4.2 | -4.2833 | -3.0722
2016-02-06 |  | 8.6083 | 994.8083 | -3.5304 | -4.225 | -3.3779
2016-02-07 |  | 6.7875 | 989.1 | -2.4375 | -2.5792 | -1.6253
2016-02-08 |  | 7.3667 | 983.7958 | -1.4167 | -1.2417 | -0.48576
2016-02-09 |  | 5.3 | 986.35 | -1.7958 | -2.2125 | -1.0833
2016-02-10 |  | 6.0708 | 996.1208 | -1.2 | -1.4083 | -0.60179
2016-02-11 |  | 5.0583 | 1002.8875 | -3.2 | -3.1208 | -2.8225
2016-02-12 |  | 4.7792 | 995.7583 | -5.3042 | -4.9042 | -3.8451
2016-02-13 |  | 4.3 | 987.5875 | -6.9875 | -6.7625 | -5.7119
2016-02-14 |  | 3.7917 | 998.65 | -1.5042 | -1.3833 | -0.76538
2016-02-15 |  | 3.3208 | 1026.0458 | -1.3625 | -0.88333 | -0.80873
2016-02-16 |  | 3.9708 | 1032.6292 | -4.9708 | -4.3458 | -4.8748
2016-02-17 |  | 5.1667 | 1015.3208 | -4.6 | -4.3375 | -3.8533
2016-02-18 |  | 5.0833 | 1013.8917 | -4.6333 | -4.35 | -2.7291
2016-02-19 |  | 6.7542 | 1013.5208 | -3.1667 | -3.4208 | -2.6299
2016-02-20 |  | 11.2417 | 1006.9 | -2.5917 | -2.5542 | -1.5626
2016-02-21 |  | 13.3 | 1006.9 | -3.4417 | -3.9583 | -2.2151
2016-02-22 |  | 7.7542 | 1008.7208 | -2.7583 | -3.0583 | -1.3163
2016-02-23 |  | 5.6083 | 1017.0208 | -2.3042 | -2.1583 | -1.3138
2016-02-24 |  | 3.6583 | 1017.7208 | -4.0333 | -3.7833 | -3.4476
2016-02-25 |  | 5.5417 | 1015.9333 |  |  | -3.5219
2016-02-26 |  | 5.6708 | 1009.95 |  |  | -4.874
2016-02-27 |  | 4.5042 | 1012.1958 |  |  | -7.7089
2016-02-28 |  | 3.8625 | 1022.5875 |  |  | -3.8589
2016-02-29 |  | 4.275 | 1026.2667 |  |  | -4.587
2016-03-01 |  | 9.9458 | 1007.8167 |  | -3.4917 | -3.9279
2016-03-02 |  | 5.2417 | 996.5375 |  | -1.6625 | -1.597
2016-03-03 |  | 6.0542 | 1001.6875 | -2.7292 | -2.1125 | -2.0811
2016-03-04 |  | 3.5792 | 990.5042 | -1.9526 | -1.3958 | -1.2813
2016-03-05 |  | 4.8375 | 1000.125 | -2.7625 | -3.2375 | -1.6802
2016-03-06 |  | 4.0208 | 1004.9833 | -3.4609 | -3.1667 | -1.7534
2016-03-07 |  | 4.8208 | 1009.6083 | -2.2087 | -2.4417 | -1.3676
2016-03-08 |  | 5.6417 | 1011.2625 | -3.9125 | -4.0417 | -3.8556
2016-03-09 |  | 5.9167 | 997.425 | -0.63478 | -1.3667 | -1.201
2016-03-10 |  | 6.7792 | 1020.0542 | -1.8958 | -2.75 | -2.4772
2016-03-11 |  | 8.475 | 1028.4917 | -8.6333 | -9.0667 | -9.8374
2016-03-12 |  | 9.8917 | 1030.8333 | -14.3042 | -14.8208 | -12.0087
2016-03-13 |  | 8.5 | 1035.3 | -15.9208 | -15.9125 | -11.753
2016-03-14 |  | 7.1833 | 1033.8833 | -8.8833 | -8.8667 | -7.7771
2016-03-15 |  | 7.4875 | 1030.9083 | -5.7583 | -6.0042 | -5.7341
2016-03-16 |  | 7.8083 | 1030.8667 | -3.9348 | -4.6167 | -4.2486
2016-03-17 |  | 6.7 | 1030.6583 | -6.6333 | -7.1417 | -7.3639
2016-03-18 |  | 4.6167 | 1027.1583 | -5.5917 | -5.7292 | -7.2157
2016-03-19 |  | 7.1417 | 1026.95 | -2.3667 | -3.1167 | -2.7973
2016-03-20 |  | 9.5208 | 1025.25 | -2.3417 | -3.225 | -3.6841
2016-03-21 |  | 7.4833 | 1022.6 | -5.0833 | -5.6708 | -5.192
2016-03-22 |  | 9 | 1017.7458 | -4.6708 | -5.2875 | -5.2015
2016-03-23 |  | 8.5625 | 1016.4208 | -9.375 | -9.5261 | -7.7947
2016-03-24 |  | 8.8167 | 1011.5208 | -4.3167 | -4.9292 | -4.7544
2016-03-25 |  | 12.0333 | 1012.9833 | -2.1667 | -3 | -2.775
2016-03-26 |  | 9.6042 | 1001.8583 | -2.0917 | -3.3083 | -3.6525
2016-03-27 |  | 8.4542 | 996.9958 | -1.6957 | -2.8167 | -2.4607
2016-03-28 |  | 8.3167 | 986.5 | 0.96818 | -0.83913 | -1.2375
2016-03-29 |  | 7.1667 | 1001.4083 | -0.4125 | -1.7917 | -1.3253
2016-03-30 |  | 8.3292 | 1007.5917 | -0.56667 | -1.375 | -1.6497
2016-03-31 |  | 8.7167 | 1015.9875 | -1.6625 | -2.6417 | -2.4061
2016-04-01 |  | 8.5125 | 1018.0208 | -2.6958 | -3.7792 | -3.5992
2016-04-02 |  | 11.7875 | 1011.225 | -3.4167 | -4.275 | -4.3737
2016-04-03 |  | 11.625 | 1004.65 | -7.5292 | -8.525 | -8.2621
2016-04-04 |  | 11.3083 | 1001.5167 | -3.6667 | -4.775 | -5.2087
2016-04-05 |  | 11.1542 | 1006.6667 | -1.7292 | -2.6833 | -2.6137
2016-04-06 |  | 8.7875 | 1005.025 | -1.2667 | -2.1208 | -2.418
2016-04-07 |  | 8.8375 | 1007.8875 | -0.25833 | -1.5375 | -1.2629
2016-04-08 |  | 10.5375 | 1009.9625 | -2.0667 | -2.975 | -3.2692
2016-04-09 |  | 7.7042 | 1002.3542 | -0.94583 | -1.9208 | -2.3138
2016-04-10 |  | 8.1292 | 1007.9833 | -1.5042 | -2.4208 | -2.9581
2016-04-11 |  | 10.8542 | 1006.025 | -8.5875 | -8.9875 | -7.5038
2016-04-12 |  | 11.7667 | 1005.9833 | -5.25 |  | -6.2582
2016-04-13 |  | 13.3458 | 1007.9542 | -2.4667 | -3.2524 | -4.361
2016-04-14 |  | 11.3667 | 1008.8292 | -7.5667 | -8.6667 | -5.805
2016-04-15 |  | 7.7042 | 1000.4667 | -5.0542 | -5.7583 | -5.2439
2016-04-16 |  | 7.1917 | 1004.6 | -1.0958 | -2.0625 | -1.4045
2016-04-17 |  | 9.2625 | 1015.8 | -1.3333 | -2.4125 | -1.4981
2016-04-18 |  | 10.2625 | 1021.4 | -0.41667 | -1.675 | -1.2165
2016-04-19 |  | 13.575 | 1028.7 | -0.825 | -2.2583 | -1.7132
2016-04-20 |  | 11.6167 | 1030.325 | -1.9208 | -3.5208 | -2.8394
2016-04-21 |  | 11.6208 | 1024.8208 | -2.225 | -4.0333 | -3.4833
2016-04-22 |  | 9.3875 | 1021.975 | -2.2167 | -3.925 | -3.1809
2016-04-23 |  | 9.1667 | 1020.7667 | -1.8458 | -2.7958 | -2.1774
2016-04-24 |  | 8.6625 | 1019.4333 | -2.3333 | -3.1125 | -2.1352
2016-04-25 |  | 8.5042 | 1009.2667 | -2.5083 | -3.275 | -2.8439
2016-04-26 |  | 6.0333 | 1007.4875 | -0.92083 | -2.0042 | -1.2806
2016-04-27 |  | 6.9792 | 1012.0833 | -2.3292 | -3.0125 | -1.5771
2016-04-28 |  | 7.225 | 1011.3417 | -2.4458 | -3.025 | -2.4042
2016-04-29 |  | 7.4625 | 1009.4792 | -0.6 | -1.2042 | -0.72888
2016-04-30 |  | 7.7542 | 1021.7 | -0.725 | -1.5375 | -1.1164
2016-05-01 |  | 10.0833 | 1026.275 | -1.7167 | -2.8583 | -2.4135
2016-05-02 |  | 12.6917 | 1018.9542 | -2.6667 | -3.2542 | -2.5344
2016-05-03 |  | 11.3417 | 1024.9208 | -0.70417 | -1.8958 | -1.3278
2016-05-04 |  | 14.3208 | 1025.2833 | -1.6083 | -2.9875 | -2.5525
2016-05-05 |  | 16.8167 | 1019.5125 | -2.5375 | -4.475 | -3.8633
2016-05-06 |  | 16.6083 | 1007.9288 | -5.2583 | -6.5708 | -5.9623
2016-05-07 |  | 16.5708 | 1004.7621 | -10.4667 | -11.9125 | -10.5289
2016-05-08 |  | 21.3042 | 1002.9094 | -3.6958 | -4.6958 | -6.3352
2016-05-09 |  | 20.1958 | 1004.7736 | -3.8273 | -4.9167 | -4.7112
2016-05-10 |  | 14.9375 | 1006.8167 | -8.1778 | -8.0917 | -7.533
2016-05-11 |  | 15.1583 | 1003.9417 | -10.2208 | -10.7417 | -7.8669
2016-05-12 |  | 17.85 | 1003.9 | -6.9667 | -8.225 | -6.1178
2016-05-13 |  | 12.8583 | 1012.45 | -3.6458 | -5.15 | -3.7864
2016-05-14 |  | 13.175 | 1020.6833 | -1.7708 | -3.2458 | -1.8742
2016-05-15 |  | 14.2125 | 1022.1833 | -2.1 | -3.3583 | -2.5865
2016-05-16 |  | 14.8 | 1020.85 | -2.275 | -3.5167 | -2.4951
2016-05-17 |  | 15.825 | 1012.7523 | -3.175 | -4.4 | -3.9261
2016-05-18 |  | 13.025 | 1003.9833 | -2.95 | -3.25 | -2.2848
2016-05-19 |  | 15.1292 | 1009.4337 | -1.5083 | -2.825 | -1.972
2016-05-20 |  | 15.975 | 1009.9336 | -2.2167 | -3 | -2.4235
2016-05-21 |  | 15.0417 | 1007.2875 | -2.5 | -2.6833 | -2.5989
2016-05-22 |  | 14.4708 | 1005.0467 | -1.1 | -2.3042 | -1.6828
2016-05-23 |  | 15.1375 | 1018.2375 | -1.3958 | -2.1042 | -1.1553
2016-05-24 |  | 14.725 | 1021.975 | -2.4 | -3.5583 | -2.5572
2016-05-25 |  | 10.8917 | 1017.8375 | -1.6542 | -3.1417 | -2.0496
2016-05-26 |  | 13.1375 | 1016.3333 | -3.4375 | -4.5667 | -2.9996
2016-05-27 |  | 15.5667 | 1017.6417 | -3.6667 | -4.7292 | -4.8458
2016-05-28 |  | 15.9458 | 1015.875 | -5.1042 | -6.3583 | -6.0138
2016-05-29 |  | 16.1375 | 1014.4625 | -4.8792 | -5.7958 | -5.1386
2016-05-30 |  | 15.7958 | 1016.3208 | -3.5333 | -4.3542 | -3.7133
2016-05-31 |  | 14.5708 | 1017.5208 | -1.625 | -2.4083 | -2.2264
2016-06-01 |  | 13.1042 | 1022.475 | -2.675 | -3.3583 | -2.6795
2016-06-02 |  | 12.6333 | 1021.475 | -2.5 | -3.7042 | -3.4532
2016-06-03 |  | 15.3542 | 1017.7667 | -2.9333 | -4.425 | -3.7821
2016-06-04 |  | 18.65 | 1018.0167 | -6.8792 | -7.2875 | -5.4265
2016-06-05 |  | 18.4542 | 1021.6833 | -3.9542 | -4.7042 | -4.7914
2016-06-06 |  | 21.2042 | 1022.3083 | -2.1292 | -3.2875 | -3.6012
2016-06-07 |  | 22.2917 | 1023.0167 | -2.675 | -3.8125 | -4.7696
2016-06-08 |  | 21.45 | 1024.3292 | -6.3042 | -6.9208 | -6.8391
2016-06-09 |  | 20.6042 | 1021.4333 | -4.1333 | -5.0652 | -6.3679
2016-06-10 |  | 20.3167 | 1013.1292 | -5.7458 | -6.5174 | -6.7738
2016-06-11 |  | 18.2917 | 1010.375 | -5.2042 | -5.5792 | -5.9527
2016-06-12 |  | 17.1542 | 1006.025 | -4.6708 | -4.3292 | -4.3247
2016-06-13 |  | 17.3458 | 1001 | -3.3417 | -3.1792 | -3.4158
2016-06-14 |  | 16.1292 | 995.3417 | -2.9375 | -3.05 | -3.1164
2016-06-15 |  | 16.0375 | 996.2167 | -2.675 | -2.2333 | -2.7483
2016-06-16 |  | 16.2 | 1000.7833 | -3.9042 | -3.6208 | -2.9466
2016-06-17 |  | 16.65 | 1008.3167 | -3.025 | -3.2833 | -2.1542
2016-06-18 |  | 17.4917 | 1019.7 | -1.7583 | -2.1458 | -1.5545
2016-06-19 |  | 17.3083 | 1021.2167 | -2.9875 | -3.5167 | -2.9653
2016-06-20 |  | 18.8 | 1012.375 | -2.4174 | -2.6042 | -2.0887
2016-06-21 |  | 19.4833 | 1016.5125 | -1.6542 | -2.2708 | -1.7787
2016-06-22 |  | 19.6458 | 1018.5167 | -2.15 | -2.5125 | -2.0987
2016-06-23 |  | 20.6167 | 1015.8458 | -3.3875 | -3.4292 | -2.6615
2016-06-24 |  | 18.4958 | 1017.1292 | -2.6083 | -2.775 | -1.969
2016-06-25 |  | 18.9375 | 1016.5958 | -2.3583 | -2.2667 | -1.934
2016-06-26 |  | 16.9 | 1016.6875 | -2.5833 | -2.7167 | -2.2708
2016-06-27 |  | 18.4958 | 1017.3208 | -2.375 | -2.2958 | -1.6834
2016-06-28 |  | 15.2042 | 1012.9167 | -2.5625 | -3.2917 | -2.7755
2016-06-29 |  | 14.2792 | 1007.0667 | -2.05 | -2.75 | -2.0411
2016-06-30 |  | 17.6375 | 1007.9833 | -1.9583 | -2.6375 | -1.878
2016-07-01 |  | 16.2833 | 1007.3167 | -2.4125 | -2.5625 | -1.5407
2016-07-02 |  | 16.2458 | 1012.575 | -0.53333 | -2.0208 | -0.95729
2016-07-03 |  | 19.0125 | 1017.9625 | -1.2583 | -2.2167 | -1.3374
2016-07-04 |  | 18.6958 | 1017.3542 | -2.4208 | -2.7333 | -2.2859
2016-07-05 |  | 17.7417 | 1017.5625 | -1.8417 | -2.2 | -1.1409
2016-07-06 |  | 18.8667 | 1022.3083 | -1.7625 | -2.5625 | -2.1104
2016-07-07 |  | 18.35 | 1018.55 | -2.925 | -2.9125 | -2.4045
2016-07-08 |  | 20.3958 | 1015.3583 | -1.7667 | -2.2708 | -1.8647
2016-07-09 |  | 19.5917 | 1015.4542 | -3 | -3.2667 | -2.6344
2016-07-10 |  | 20.6917 | 1006.9083 | -2.8042 | -3.2042 | -2.6382
2016-07-11 |  | 18.6208 | 1006.5417 | -1.7708 | -2.2042 | -1.2658
2016-07-12 |  | 14.6292 | 1011.9167 | -2.175 | -2.1826 | -1.7303
2016-07-13 |  | 15.1083 | 1018.1167 | -1.9227 | -2.2125 | -1.4835
2016-07-14 |  | 17.9625 | 1023.9292 | -1.4708 | -2.0958 | -1.6858
2016-07-15 |  | 17.6625 | 1025.4208 | -1.8958 | -2.2542 | -1.9864
2016-07-16 |  | 21.6417 | 1023.5708 | -2.2042 | -2.5542 | -2.1516
2016-07-17 |  | 23.7125 | 1021.6 | -2.813 | -3.4696 | -2.3068
2016-07-18 |  | 25.4208 | 1021.35 | -1.6917 | -2.65 | -2.2427
2016-07-19 |  | 28.025 | 1016.7208 | -2.9375 | -3.8667 | -3.0908
2016-07-20 |  | 26.9667 | 1008.85 | -2.7542 | -3.4625 | -2.6321
2016-07-21 |  | 21.95 | 1015.9417 | -2.0682 | -2.7292 | -1.9248
2016-07-22 |  | 24.3375 | 1018.975 | -2.4042 | -3.1792 | -2.1424
2016-07-23 |  | 23.8542 | 1019.6833 | -2.6833 | -3.4333 | -2.372
2016-07-24 |  | 20.6583 | 1018.1 | -2.6458 | -3.0708 | -2.1435
2016-07-25 |  | 18.9125 | 1019.1 | -2.0458 | -2.7217 | -1.2943
2016-07-26 |  | 19.4375 | 1020.225 | -2.825 | -2.8292 | -2.0701
2016-07-27 |  | 19.7292 | 1014.7958 | -2.7667 | -2.7375 | -3.6506
2016-07-28 |  | 18.0583 | 1013.3333 | -2.8542 | -2.9042 | -2.0644
2016-07-29 |  | 18.6125 | 1010.4583 |  | -2.9261 | -1.5094
2016-07-30 |  | 18.2 | 1013.7917 |  | -2.8792 | -1.6096
2016-07-31 |  | 17.1833 | 1017.2 |  | -2.5125 | -1.3955
2016-08-01 |  | 16.3333 | 1017.4917 |  | -3.1792 | -2.3329
2016-08-02 |  | 19.3333 | 1008.95 |  | -2.45 | -2.1281
2016-08-03 |  | 19.9375 | 1006.0667 |  | -3.2375 | -1.7888
2016-08-04 |  | 19.5042 | 1008.975 |  | -1.7 | -0.79015
2016-08-05 |  | 19.8167 | 1019.6292 | -3.325 | -2.125 | -0.97913
2016-08-06 |  | 22.5667 | 1026.0208 | -2.3833 | -2.2333 | -1.4133
2016-08-07 |  | 22.0042 | 1021.725 | -3.8125 | -3.5417 | -1.8108
2016-08-08 |  | 16.275 | 1021.2667 | -2.8375 | -2.5583 | -1.0111
2016-08-09 |  | 13.9083 | 1024.9542 | -2.3708 | -2.8208 | -1.4097
2016-08-10 |  | 14.4875 | 1024.3417 | -1.7042 | -2.6292 | -1.515
2016-08-11 |  | 15.975 | 1021.475 | -2.0792 | -2.3417 | -1.516
2016-08-12 |  | 18.9125 | 1022.3917 | -3 | -2.7833 | -1.6864
2016-08-13 |  | 17.5542 | 1022.15 | -2.1958 | -2.5375 | -1.2314
2016-08-14 |  | 16.7583 | 1025.8125 | -2.0417 | -2.6708 | -1.2838
2016-08-15 |  | 18.1458 | 1024.9042 | -2.55 |  | -2.2623
2016-08-16 |  | 17.6292 | 1019.9333 | -2.7667 |  | -2.4246
2016-08-17 |  | 18.1833 | 1013.7167 | -4.0708 |  | -3.3348
2016-08-18 |  | 18.8292 | 1010.75 | -4.4375 |  | -4.9282
2016-08-19 |  | 14.65 | 1006.0333 | -4.8792 |  | -3.9519
2016-08-20 |  | 14.9083 | 1004.9417 | -2.1208 |  | -1.3028
2016-08-21 |  | 16.1542 | 1015.1625 | -1.525 |  | -0.80984
2016-08-22 |  | 17.6083 | 1022.2333 | -2.3583 |  | -1.2536
2016-08-23 |  | 21.65 | 1021.3654 | -3.0542 |  | -2.1336
2016-08-24 |  | 19.7875 | 1018.4333 |  |  | -2.3145
2016-08-25 |  | 15.9667 | 1015.6542 |  | -6.3375 | -5.0294
2016-08-26 |  | 16.6917 | 1018.3292 |  | -3.2875 | -2.1109
2016-08-27 |  | 13.9333 | 1016.1708 | -2.0125 | -3.8042 | -3.0203
2016-08-28 |  | 18.525 | 1013.0542 | -1.8333 | -3.6417 | -2.2367
2016-08-29 |  | 18.2833 | 1022.4917 | -1.4667 | -2.625 | -1.5803
2016-08-30 |  | 18.8667 | 1023.6875 | -1.7625 | -3.4583 | -2.388
2016-08-31 |  | 16.9 | 1020.35 | -1.4958 | -2.9333 | -1.8585
2016-09-01 |  | 17.0583 | 1022.35 | -1.4917 | -2.5208 | -2.0136
2016-09-02 |  | 15.7708 | 1018.2667 | -0.8875 | -2.875 | -1.8517
2016-09-03 |  | 13.9042 | 1014.0208 | -1.9208 | -3.2208 | -2.3037
2016-09-04 |  | 15.7167 | 1012.4417 | -0.3875 | -1.8125 | -0.92595
2016-09-05 |  | 16.6042 | 1019.3917 | -0.97083 | -2.0833 | -1.295
2016-09-06 |  | 20.7875 | 1023.35 | -1.2833 | -3.1917 | -1.8964
2016-09-07 |  | 19.55 | 1017.7708 | -2.5417 | -4.5792 | -3.4501
2016-09-08 |  | 16.7792 | 1011.3875 | -2.8208 | -4.1708 | -3.6046
2016-09-09 |  | 17.325 | 1013.875 | -1.2458 | -2.8083 | -2.0009
2016-09-10 |  | 12.1833 | 1012.4583 | -1.2542 | -1.9833 | -1.8847
2016-09-11 |  | 13.8292 | 1016.7208 | -1.4167 | -2.7208 | -2.0486
2016-09-12 |  | 17.0542 | 1013.1667 | -1.7261 | -2.9167 | -1.9065
2016-09-13 |  | 18.6917 | 1010.0583 | -2.43 | -3.5958 | -3.2416
2016-09-14 |  | 19.5458 | 1011.125 | -9.1208 | -11.1958 | -7.2713
2016-09-15 |  | 18.8417 | 1010.5125 | -11.0917 | -11.9043 | -8.0268
2016-09-16 |  | 14.2083 | 1013.2667 | -3.2 | -4.1792 | -2.9551
2016-09-17 |  | 12.5458 | 1021.2667 | -2.1875 | -2.3667 | -1.8472
2016-09-18 |  | 14.3667 | 1021.8083 | -2.6583 | -3.9 | -2.6384
2016-09-19 |  | 13.3417 | 1022.3083 | -2.6667 | -3.5458 | -2.6116
2016-09-20 |  | 13.35 | 1020.8083 | -3.5458 | -4.5167 | -3.513
2016-09-21 |  | 14.2833 | 1018.35 | -4.3125 | -5.2625 | -5.3922
2016-09-22 |  | 13.6917 | 1019.4333 | -2.45 | -3.2333 | -2.6889
2016-09-23 |  | 12.9708 | 1023.9625 | -2.0542 | -2.7667 | -2.0312
2016-09-24 |  | 15.0333 | 1016.1292 | -2.2125 | -3.5292 | -2.7146
2016-09-25 |  | 13.0208 | 1014.7667 | -0.65 | -1.8667 | -1.4146
2016-09-26 |  | 11.1042 | 1022.0583 | -1.7083 | -2.5333 | -2.091
2016-09-27 |  | 14.2083 | 1022.2667 | -1.2609 | -2.2708 | -1.9726
2016-09-28 |  | 15.7458 | 1018.2604 | -2.0417 | -3.8609 | -2.5649
2016-09-29 |  | 14.0458 | 1005.2648 | -1.8292 | -2.8583 | -2.7446
2016-09-30 |  | 11.1583 | 1003.1631 | -1.8652 | -3.1125 | -2.3835
2016-10-01 |  | 7.6833 | 1006.6958 | -2.0458 | -3.1565 | -2.05
2016-10-02 |  | 9.0167 | 1017.8625 | -1.8042 | -2.5958 | -1.4167
2016-10-03 |  | 9.3542 | 1029.6583 | -1.3833 | -2.5458 | -2.0806
2016-10-04 |  | 12.9333 | 1031.7417 | -2.3667 | -3.1917 | -2.9958
2016-10-05 |  | 11.7833 | 1031.3333 | -2.4333 | -3.4958 | -3.2619
2016-10-06 |  | 10.2 | 1026.4917 | -1.4458 | -2.925 | -2.7356
2016-10-07 |  | 10.9333 | 1023.6125 | -1.2208 | -2.3625 | -2.5251
2016-10-08 |  | 10.875 | 1027.1167 | -2.5 | -2.9208 | -2.8203
2016-10-09 |  | 9.7333 | 1028.825 | -1.6708 | -3.0917 | -2.6151
2016-10-10 |  | 7.3167 | 1026.5333 | -2.1917 | -3.2875 | -2.785
2016-10-11 |  | 8.8292 | 1023.4833 | -2.6542 | -3.3958 | -2.9126
2016-10-12 |  | 10.3792 | 1021.1833 | -2.5167 | -3.3 | -2.7217
2016-10-13 |  | 8.0167 | 1013.7708 | -3.2375 | -4.0042 | -3.4642
2016-10-14 |  | 9.5417 | 1006.775 | -4.1083 | -5.1917 | -4.5154
2016-10-15 |  | 10.225 | 1007.0417 | -4.2625 | -5.2042 | -4.5378
2016-10-16 |  | 10.3667 | 1012.0375 | -2.25 | -2.725 | -2.6366
2016-10-17 |  | 10.5 | 1017.6542 | -1.8625 | -2.575 | -2.0727
2016-10-18 |  | 9.4042 | 1018.5083 | -1.5042 | -2.5833 | -1.963
2016-10-19 |  | 10.1083 | 1021.0167 | -1.6542 | -2.2875 | -1.9609
2016-10-20 |  | 8.9875 | 1021.5167 | -1.85 | -3 | -2.611
2016-10-21 |  | 7.075 | 1020.35 | -3.7667 |  | -4.4271
2016-10-22 |  | 6.5667 | 1016.8417 | -4.1 |  | -4.1982
2016-10-23 |  | 6.6458 | 1012.75 | -3.2375 |  | -3.1808
2016-10-24 |  | 7.8667 | 1014.5625 | -2.775 |  | -3.2294
2016-10-25 |  | 8.2542 | 1023.55 | -4.7375 |  | -6.0856
2016-10-26 |  | 10.2917 | 1028.2 | -4.3167 | -4.7708 | -4.9542
2016-10-27 |  | 11.2792 | 1030.8667 | -3.8917 | -4.2958 | -3.1167
2016-10-28 |  | 12.45 | 1033.6 | -2.0167 | -2.4083 | -2.3572
2016-10-29 |  | 12.0125 | 1034.5875 | -4.3167 | -4.2833 | -4.1989
2016-10-30 |  | 10.625 | 1030.6583 | -6.4292 | -7.2833 | -6.0606
2016-10-31 |  | 10.6625 | 1027.2833 | -9.3167 | -9.2 | -8.8793
2016-11-01 |  | 6.8333 | 1025.0833 | -6.4042 | -6.5375 | -6.0314
2016-11-02 |  | 4.7292 | 1024.7417 | -4.5625 | -5.3708 | -3.8947
2016-11-03 |  | 4.9792 | 1020.3 | -4.8458 | -5.3083 | -4.3398
2016-11-04 |  | 5.7792 | 1008.7375 | -4.55 | -5.3417 | -3.9027
2016-11-05 |  | 4.3 | 1005.5667 | -2.8958 | -3.2792 | -2.6962
2016-11-06 |  | 2.5875 | 1006.2333 | -2.475 | -2.8375 | -2.1288
2016-11-07 |  | 3.4708 | 1012.7375 | -3.1667 | -2.5917 | -2.6155
2016-11-08 |  | 1.2333 | 1008.8667 | -5.5292 | -5.7375 | -4.8837
2016-11-09 |  | 3.3583 | 1000.6333 | -3.9167 | -3.8333 | -3.0905
2016-11-10 |  | 4.6167 | 1007.125 | -1.575 | -2.1125 | -2.0522
2016-11-11 |  | 3.9125 | 1021.0917 | -2.2261 | -3.5667 | -3.0758
2016-11-12 |  | 7 | 1016.6708 | -2.35 | -3.2792 | -2.475
2016-11-13 |  | 6.8 | 1027.3833 | -2.4375 | -2.775 | -2.2564
2016-11-14 |  | 9.65 | 1028.325 | -2.8708 | -4.1542 | -3.393
2016-11-15 |  | 11.7167 | 1024.3208 | -3.5833 | -4.5833 | -3.7212
2016-11-16 |  | 7.8 | 1013.6833 | -2.9958 | -4.8875 | -3.6446
2016-11-17 |  | 4.8667 | 998.0542 | -2.2625 | -4.1333 | -3.3434
2016-11-18 |  | 2.6208 | 994.6417 | -1.0167 | -1.9375 | -1.3227
2016-11-19 |  | 2.6167 | 999.0667 | -2.4667 | -3.7042 | -2.8034
2016-11-20 |  | 2.5208 | 987.7625 | -2.3917 | -3.2167 | -2.8508
2016-11-21 |  | 4.3875 | 989.6667 | -2.8292 | -4.1083 | -3.265
2016-11-22 |  | 5.0625 | 999.9208 | -0.66667 | -1.7 | -1.3613
2016-11-23 |  | 5.2875 | 1018.95 | -4.8292 | -4.5381 | -3.029
2016-11-24 |  | 5.3792 | 1025.3833 | -1.2 | -2.6625 | -2.7992
2016-11-25 |  | 5.2583 | 1023.8333 | -2.6125 | -2.6542 | -3.427
2016-11-26 |  | 3.7083 | 1022.0167 | -3.775 | -4.375 | -4.8992
2016-11-27 |  | 4.5167 | 1026.0917 | -3.5542 | -4.9333 | -4.436
2016-11-28 |  | 3.9333 | 1031.5667 | -2.487 | -2.6833 | -2.6476
2016-11-29 |  | -0.69583 | 1034.8833 | -5.8458 | -5.6917 | -5.4218
2016-11-30 |  | 0.47917 | 1033.9883 | -7.9458 | -7.9042 | -6.8222
2016-12-01 |  | 3.2875 | 1030.1167 | -6.74 | -7.4167 | -5.775
2016-12-02 |  | 5.35 | 1027.4083 | -5.6917 | -7.1292 | -5.4792
2016-12-03 |  | 3.6625 | 1026.5333 | -2.725 | -4.4375 | -4.8006
2016-12-04 |  | 0.95417 | 1025.2167 | -2.7125 | -4.1458 | -3.5848
2016-12-05 |  | -0.3625 | 1025.2208 | -6.8583 | -8.1292 | -7.9147
2016-12-06 |  | 4.2667 | 1027.1583 | -7.8167 | -9.6125 | -9.7342
2016-12-07 |  | 9.4125 | 1025.0958 | -5.675 | -7.8417 | -7.1911
2016-12-08 |  | 10.2667 | 1024.525 | -3.6458 | -5.4875 | -5.0442
2016-12-09 |  | 10.775 | 1023.7059 | -4.0542 | -5.9792 | -4.8673
2016-12-10 |  | 7.8417 | 1020.4333 | -3.2708 | -5.4375 | -4.0038
2016-12-11 |  | 4.8417 | 1024.1875 | -1.35 | -3.6375 | -2.9162
2016-12-12 |  | 3.9875 | 1022.1 | -2.8208 | -4.1708 | -4.0163
2016-12-13 |  | 7.3542 | 1019.5583 | -3.15 | -4.3667 | -4.5223
2016-12-14 |  | 7.7542 | 1019.725 | -4.0042 | -5.7833 | -4.8867
2016-12-15 |  | 7.1375 | 1019.225 | -4.8458 | -7.2792 | -6.1686
2016-12-16 |  | 6.1708 | 1025.9583 | -5.2542 | -7.25 | -5.7867
2016-12-17 |  | 7.1208 | 1037.8542 | -5.575 | -6.9958 | -5.8451
2016-12-18 |  | 3.8542 | 1035.9542 | -6.8125 | -8.1125 | -6.0023
2016-12-19 |  | 4.475 | 1027.3167 | -5.2583 | -6.6833 | -6.5673
2016-12-20 |  | 3.4833 | 1020.7667 | -8.6292 | -10.6292 | -10.1866
2016-12-21 |  | 4.8417 | 1018.875 | -2.5583 | -3.8208 | -3.4366
2016-12-22 |  | 3.2708 | 1027.0167 | -2.3167 | -3.7208 | -2.6004
2016-12-23 |  | 5.8792 | 1023.9375 | -2.6333 | -4.3708 | -3.4296
2016-12-24 |  | 6.525 | 1024.0333 | -1.6125 | -2.5292 | -2.0153
2016-12-25 |  | 10.2167 | 1021.0167 | -2.1667 | -3.0333 | -2.7018
2016-12-26 |  | 4.1375 | 1031.5625 | -0.1 | -2.0333 | -0.94242
2016-12-27 |  | -0.39583 | 1043.8583 | -2.7917 | -3.9333 | -2.9817
2016-12-28 |  | -0.75417 | 1042.6083 | -4.8208 | -6.5174 | -5.5437
2016-12-29 |  | 0.3625 | 1031.9196 | -5.1458 | -6.1792 | -6.0313
2016-12-30 |  | 4.325 | 1026.6145 | -6.1458 | -8.8211 | -6.0963
2016-12-31 |  | 5.6083 | 1020.0421 | -6.4708 | -8.3333 | -5.8621
2017-01-01 |  | 2.5458 | 1018.8208 | -3.2958 | -4.8542 | -3.2875

## Results
DateTime | CorrectedValue
2016-01-01
2016-01-02
2016-01-03
2016-01-04
2016-01-05
2016-01-06
2016-01-07
2016-01-08
2016-01-09
2016-01-10
2016-01-11
2016-01-12
2016-01-13
2016-01-14
2016-01-15
2016-01-16
2016-01-17
2016-01-18
2016-01-19
2016-01-20
2016-01-21
2016-01-22
2016-01-23
2016-01-24
2016-01-25
2016-01-26
2016-01-27
2016-01-28
2016-01-29
2016-01-30
2016-01-31
2016-02-01
2016-02-02
2016-02-03
2016-02-04
2016-02-05
2016-02-06
2016-02-07
2016-02-08
2016-02-09
2016-02-10
2016-02-11
2016-02-12
2016-02-13
2016-02-14
2016-02-15
2016-02-16
2016-02-17
2016-02-18
2016-02-19
2016-02-20
2016-02-21
2016-02-22
2016-02-23
2016-02-24
2016-02-25
2016-02-26
2016-02-27
2016-02-28
2016-02-29
2016-03-01
2016-03-02
2016-03-03
2016-03-04
2016-03-05
2016-03-06
2016-03-07
2016-03-08
2016-03-09
2016-03-10
2016-03-11
2016-03-12
2016-03-13
2016-03-14
2016-03-15
2016-03-16
2016-03-17
2016-03-18
2016-03-19
2016-03-20
2016-03-21
2016-03-22
2016-03-23
2016-03-24
2016-03-25
2016-03-26
2016-03-27
2016-03-28
2016-03-29
2016-03-30
2016-03-31
2016-04-01
2016-04-02
2016-04-03
2016-04-04
2016-04-05
2016-04-06
2016-04-07
2016-04-08
2016-04-09
2016-04-10
2016-04-11
2016-04-12
2016-04-13
2016-04-14
2016-04-15
2016-04-16
2016-04-17
2016-04-18
2016-04-19
2016-04-20
2016-04-21
2016-04-22
2016-04-23
2016-04-24
2016-04-25
2016-04-26
2016-04-27
2016-04-28
2016-04-29
2016-04-30
2016-05-01
2016-05-02
2016-05-03
2016-05-04
2016-05-05
2016-05-06
2016-05-07
2016-05-08
2016-05-09
2016-05-10
2016-05-11
2016-05-12
2016-05-13
2016-05-14
2016-05-15
2016-05-16
2016-05-17
2016-05-18
2016-05-19
2016-05-20
2016-05-21
2016-05-22
2016-05-23
2016-05-24
2016-05-25
2016-05-26
2016-05-27
2016-05-28
2016-05-29
2016-05-30
2016-05-31
2016-06-01
2016-06-02
2016-06-03
2016-06-04
2016-06-05
2016-06-06
2016-06-07
2016-06-08
2016-06-09
2016-06-10
2016-06-11
2016-06-12
2016-06-13
2016-06-14
2016-06-15
2016-06-16
2016-06-17
2016-06-18
2016-06-19
2016-06-20
2016-06-21
2016-06-22
2016-06-23
2016-06-24
2016-06-25
2016-06-26
2016-06-27
2016-06-28
2016-06-29
2016-06-30
2016-07-01
2016-07-02
2016-07-03
2016-07-04
2016-07-05
2016-07-06
2016-07-07
2016-07-08
2016-07-09
2016-07-10
2016-07-11
2016-07-12
2016-07-13
2016-07-14
2016-07-15
2016-07-16
2016-07-17
2016-07-18
2016-07-19
2016-07-20
2016-07-21
2016-07-22
2016-07-23
2016-07-24
2016-07-25
2016-07-26
2016-07-27
2016-07-28
2016-07-29
2016-07-30
2016-07-31
2016-08-01
2016-08-02
2016-08-03
2016-08-04
2016-08-05
2016-08-06
2016-08-07
2016-08-08
2016-08-09
2016-08-10
2016-08-11
2016-08-12
2016-08-13
2016-08-14
2016-08-15
2016-08-16
2016-08-17
2016-08-18
2016-08-19
2016-08-20
2016-08-21
2016-08-22
2016-08-23
2016-08-24
2016-08-25
2016-08-26
2016-08-27
2016-08-28
2016-08-29
2016-08-30
2016-08-31
2016-09-01
2016-09-02
2016-09-03
2016-09-04
2016-09-05
2016-09-06
2016-09-07
2016-09-08
2016-09-09
2016-09-10
2016-09-11
2016-09-12
2016-09-13
2016-09-14
2016-09-15
2016-09-16
2016-09-17
2016-09-18
2016-09-19
2016-09-20
2016-09-21
2016-09-22
2016-09-23
2016-09-24
2016-09-25
2016-09-26
2016-09-27
2016-09-28
2016-09-29
2016-09-30
2016-10-01
2016-10-02
2016-10-03
2016-10-04
2016-10-05
2016-10-06
2016-10-07
2016-10-08
2016-10-09
2016-10-10
2016-10-11
2016-10-12
2016-10-13
2016-10-14
2016-10-15
2016-10-16
2016-10-17
2016-10-18
2016-10-19
2016-10-20
2016-10-21
2016-10-22
2016-10-23
2016-10-24
2016-10-25
2016-10-26
2016-10-27
2016-10-28
2016-10-29
2016-10-30
2016-10-31
2016-11-01
2016-11-02
2016-11-03
2016-11-04
2016-11-05
2016-11-06
2016-11-07
2016-11-08
2016-11-09
2016-11-10
2016-11-11
2016-11-12
2016-11-13
2016-11-14
2016-11-15
2016-11-16
2016-11-17
2016-11-18
2016-11-19
2016-11-20
2016-11-21
2016-11-22
2016-11-23
2016-11-24
2016-11-25
2016-11-26
2016-11-27
2016-11-28
2016-11-29
2016-11-30
2016-12-01
2016-12-02
2016-12-03
2016-12-04
2016-12-05
2016-12-06
2016-12-07
2016-12-08
2016-12-09
2016-12-10
2016-12-11
2016-12-12
2016-12-13
2016-12-14
2016-12-15
2016-12-16
2016-12-17
2016-12-18
2016-12-19
2016-12-20
2016-12-21
2016-12-22
2016-12-23
2016-12-24
2016-12-25
2016-12-26
2016-12-27
2016-12-28
2016-12-29
2016-12-30
2016-12-31
2017-01-01