## Introduction
Volatile Correction Model
Version 1.1
The Environmental Research Group have developed this application to allow users to correct their TEOM measurements based on nearby FDMS measurements.
Site | Haden Hill
Start Date | 01/01/2018
End Date | 31/12/2018
This spreadsheet was created using the website | www.volatile-correction-model.info
You can also contact us via email at | vcm@erg.kcl.ac.uk
Using the correction model
1. Go to the Summary sheet and ensure details are correct | Summary Page
2. Go to the Data sheet and enter any local measurement data (e.g. FDMS purge, temperature, barometric pressure etc). Please ensure that the measurements are in the correct units, especially barometric pressure which should be in millibar (mbar). If you need help converting these units please see the help section of the VCM Web Portal. | Data Page
3. Paste in the TEOM data you would like to correct into the TEOM column on the data page. | Data Page
4. Copy the data out of the results sheet - if copying to excel then use copy, and then paste special, values | Results Page
Cell colours
Data Entry | Data Entry Needed (unless values already there)
Fixed Values | Fixed after setup on website
Calculated Values | Values will be automatically calculated
Warnings | Warning for cell

## Summary
Summary | Text | Value
0
Site Name | Haden Hill
Organisation | Sandwell MBC
Start Date | 01/01/2018
End Date | 31/12/2018
TEOM data already corrected with 1.3 factor | No
EPA Constant A |  | 3
EPA Constant B |  | 1.03
Instrument Temperature |  | 25
Instrument Pressure |  | 1013
Instrument reports to local ambient readings | No
Timescale | Hourly
Pressure Site | Brent - Ikea (BT4)
Pressure Site Warning | BP Distant site ( 160km).
Temperature Site | Kensington and Chelsea - North Ken FIDAS (KF1)
Temperature Site Warning | TMP Distant site ( 164km).
FDMS Site 1 | Leamington Spa AURN (LM0)
FDMS Site 1 Warning | FDMS1 Correction includes unratified data.
FDMS Site 2 | Nottingham Centre (NT0)
FDMS Site 2 Warning | FDMS2 Correction includes unratified data.
FDMS Site 3 | Average of remaining sites within range
FDMS Site 3 Warning | FDMS3 Correction includes unratified data.

## Data
DateTime | TEOM | Temperature | Pressure | FDMS1 | FDMS2 | FDMS3
| 0 | 0 | 0 | 0 | 0 | 0
2018-01-01 |  | 6.3925 | 988.9412 | -1.7 | 1.1 | -1.7222
2018-01-01 01:00 |  | 6.4786 | 989.9543 | -1.2 | -2.3 | -1.5889
2018-01-01 02:00 |  | 6.6465 | 990.714 | -1.1 | -2.2 | -1.3667
2018-01-01 03:00 |  | 6.2642 | 990.714 | -1 | -0.3 | -2.0222
2018-01-01 04:00 |  | 6.2737 | 989.9543 | 0.2 | 0.8 | -1.1889
2018-01-01 05:00 |  | 6.0533 | 989.701 | -3.1 | -2 | -1.5333
2018-01-01 06:00 |  | 6.0615 | 989.1945 | -1.7 | -4.3 | -2.1111
2018-01-01 07:00 |  | 6.319 | 988.4348 |  | -1.7 | -1.3
2018-01-01 08:00 |  | 6.4955 | 987.675 | 0.7 | -2.1 | -1.2667
2018-01-01 09:00 |  | 6.8037 | 986.9153 | -0.2 | -1.2 | -1.1444
2018-01-01 10:00 |  | 7.3548 | 986.662 | 1.6 | -0.2 | -0.91111
2018-01-01 11:00 |  | 7.6902 | 986.662 | 0.5 | -0.1 | -1.1444
2018-01-01 12:00 |  | 7.8335 | 986.662 | -1.2 | -1.2 | -0.58889
2018-01-01 13:00 |  | 7.8345 | 986.662 | -1.5 | 0.8 | 0.21111
2018-01-01 14:00 |  | 7.5495 | 987.4217 | -1.6 | -0.8 | -0.12222
2018-01-01 15:00 |  | 7.2965 | 988.688 | -0.5 | -1.1 | 0.25556
2018-01-01 16:00 |  | 6.869 | 989.9543 | -2 | -0.2 | 0.066667
2018-01-01 17:00 |  | 7.014 | 991.2205 | 0.4 | 1 | 2.4444
2018-01-01 18:00 |  | 7.0918 | 992.2335 | -1.3 | 1.1 | 1.475
2018-01-01 19:00 |  | 7.3072 | 993.4997 | 2.2 | 4 | 1.6333
2018-01-01 20:00 |  | 7.8435 | 995.0193 | 3.4 | 0.1 | 1.6556
2018-01-01 21:00 |  | 7.611 | 996.2855 | 0.6 | 0.6 | 0.3
2018-01-01 22:00 |  | 7.0805 | 997.5517 | 2.9 | 1.3 | 0.022222
2018-01-01 23:00 |  | 6.8098 | 999.0712 | 0 | 0.6 | 0.81111
2018-01-02 |  | 6.456 | 1000.3375 | 1.5 | -0.3 | -0.2
2018-01-02 01:00 |  | 5.9815 | 1001.0973 | -1.1 | 0.7 | -1.8778
2018-01-02 02:00 |  | 5.3277 | 1001.6037 | -0.8 | 0 | -0.91111
2018-01-02 03:00 |  | 4.992 | 1001.857 | -2.9 | 0.4 | -1.6222
2018-01-02 04:00 |  | 4.7378 | 1001.857 | -4.4 | -0.5 | -2.5556
2018-01-02 05:00 |  | 4.5905 | 1002.3635 | -2.3 | -2.7 | -2.3444
2018-01-02 06:00 |  | 4.8195 | 1002.3635 | -3.7 | -2.1 | -2.6667
2018-01-02 07:00 |  | 5.1677 | 1001.857 | -2.3 | -2.1 | -1.7778
2018-01-02 08:00 |  | 5.6203 | 1001.857 | -1.6 | -1.5 | -1.5444
2018-01-02 09:00 |  | 6.136 | 1000.844 | -1 | -6.1 | -2.5222
2018-01-02 10:00 |  | 6.6117 | 1000.0842 | 0.2 | -2.4 | -2.7333
2018-01-02 11:00 |  | 6.6857 | 997.805 | -3.1 | -5.7 | -3.2
2018-01-02 12:00 |  | 7.8218 | 995.779 | -2.2 | -5.3 | -2
2018-01-02 13:00 |  | 8.8193 | 994.2595 | 0.3 | -5.3 | -2.7111
2018-01-02 14:00 |  | 9.2743 | 993.4997 | 0.2 | -3.4 | -1.3889
2018-01-02 15:00 |  | 9.886 | 993.2465 | -2.2 | -4.4 | -2.9778
2018-01-02 16:00 |  | 10.315 | 992.74 | -1.9 | -4.3 | -5.0667
2018-01-02 17:00 |  | 10.415 | 992.4868 | -5.1 | -6.5 | -5.5111
2018-01-02 18:00 |  | 10.355 | 990.714 | -5.1 | -5.8 | -6.6375
2018-01-02 19:00 |  | 10.3625 | 989.1945 | -10.7 | -5.3 | -7.1
2018-01-02 20:00 |  | 10.235 | 986.1555 | -11.2 | -6.1 | -5.6
2018-01-02 21:00 |  | 10.69 | 983.3697 | -7.1 | -9.2 | -2.6333
2018-01-02 22:00 |  | 11.7775 | 980.584 | -1.3 | 0.4 | -3.0111
2018-01-02 23:00 |  | 12.0675 | 979.8243 | -5.6 | -5.1 | -3.6667
2018-01-03 |  | 10.7 | 980.0775 | -6.6 | -5.3 | -3.8111
2018-01-03 01:00 |  | 10.1825 | 979.8243 | -4.8 | -4.8 | -1.7333
2018-01-03 02:00 |  | 9.4012 | 980.584 | -2.4 | -1.7 | -2.8667
2018-01-03 03:00 |  | 7.2925 | 980.3307 | -2.3 | -1.5 | -1.525
2018-01-03 04:00 |  | 8.3745 | 980.3307 | -0.1 | 0.8 | 0.077778
2018-01-03 05:00 |  | 7.7912 | 981.0905 | -1.3 | -0.9 | 0.85556
2018-01-03 06:00 |  | 7.9303 | 983.1165 | 0.3 | 0.3 | 1.9333
2018-01-03 07:00 |  | 8.0083 | 984.1295 | 0.6 | 3.1 | 0.7
2018-01-03 08:00 |  | 8.306 | 985.649 | 1 | 3.9 | 0.775
2018-01-03 09:00 |  | 8.6785 | 986.9153 | -1 | 0.2 | 0.8875
2018-01-03 10:00 |  | 9.3685 | 988.1815 | -0.5 | 1.5 | 0.6875
2018-01-03 11:00 |  | 10.1225 | 988.688 | 0.6 | -0.8 | -0.3
2018-01-03 12:00 |  | 10.625 | 989.4478 | -1.3 | -0.5 | 0.1625
2018-01-03 13:00 |  | 10.649 | 990.2075 | -3.2 | -1.4 | -1.2
2018-01-03 14:00 |  | 10.5 | 991.2205 | 1.5 | -2 | -0.2625
2018-01-03 15:00 |  | 9.8525 | 991.727 |  | -2 | -1.425
2018-01-03 16:00 |  | 9.3198 | 991.727 |  | -1.5 | -1.5875
2018-01-03 17:00 |  | 9.114 | 991.727 |  | -1.9 | -1.525
2018-01-03 18:00 |  | 9.229 | 991.727 |  | 0.8 | -2.1375
2018-01-03 19:00 |  | 9.0998 | 991.727 |  | -1.1 | -1.2375
2018-01-03 20:00 |  | 8.7782 | 991.727 |  | -2.6 | -2.0625
2018-01-03 21:00 |  | 8.3975 | 991.727 |  | -2 | -2.05
2018-01-03 22:00 |  | 8.1713 | 991.727 |  | -2.5 | -2.4125
2018-01-03 23:00 |  | 8.131 | 991.727 |  | 0.8 | -2.575
2018-01-04 |  | 7.6433 | 991.4737 |  | -4.5 | -2.9125
2018-01-04 01:00 |  | 7.33 | 990.714 |  | -2.2 | -2.0375
2018-01-04 02:00 |  | 7.396 | 990.2075 |  | -1.5 | -3
2018-01-04 03:00 |  | 7.316 | 988.9412 |  | -6.3 | -3.8375
2018-01-04 04:00 |  | 6.8418 | 988.4348 |  | -3.5 | -2.8125
2018-01-04 05:00 |  | 6.7633 | 987.1685 |  | -1.3 | -3.45
2018-01-04 06:00 |  | 7.0765 | 985.649 |  | -3 | -4.4875
2018-01-04 07:00 |  | 7.324 | 984.1295 |  | -1.9 | -4.425
2018-01-04 08:00 |  | 7.8543 | 983.623 |  | -1.8 | -2.975
2018-01-04 09:00 |  | 9.0083 | 982.8632 |  | -3.6 | -3.15
2018-01-04 10:00 |  | 10.6508 | 982.1035 |  | -5.5 | -1.7
2018-01-04 11:00 |  | 11.99 | 981.3438 |  | -2.7 | -4.025
2018-01-04 12:00 |  | 12.72 | 980.584 |  | -4.3 | -3.325
2018-01-04 13:00 |  | 11.9582 | 981.3438 |  | -0.3 | -1
2018-01-04 14:00 |  | 10.9725 | 981.8502 |  | -1.4 | -0.675
2018-01-04 15:00 |  | 10.051 | 982.8632 |  | -0.1 | 0.3625
2018-01-04 16:00 |  | 9.0623 | 984.3827 |  | -2.2 | -1.375
2018-01-04 17:00 |  | 8.4 | 985.649 |  | -0.9 | -1.6375
2018-01-04 18:00 |  | 7.8407 | 985.649 |  | -2.2 | -2.0143
2018-01-04 19:00 |  | 7.4585 | 986.662 |  | 1.5 | -0.925
2018-01-04 20:00 |  | 7.683 | 986.4088 |  | -1.1 | -1.325
2018-01-04 21:00 |  | 7.7358 | 985.649 |  | -1.5 | -1.95
2018-01-04 22:00 |  | 6.7772 | 985.1425 |  | -2.7 | -2.1375
2018-01-04 23:00 |  | 6.3727 | 984.3827 |  | -1.1 | -2.125
2018-01-05 |  | 5.939 | 984.636 |  | -3.1 | -2.6125
2018-01-05 01:00 |  | 6.1342 | 984.636 |  | -3.1 | -2.1125
2018-01-05 02:00 |  | 6.1623 | 984.636 |  | -2 | -1.4375
2018-01-05 03:00 |  | 6.318 | 984.636 |  | -3 | -1.8
2018-01-05 04:00 |  | 6.551 | 984.636 |  | -1.4 | -2.675
2018-01-05 05:00 |  | 6.4502 | 984.636 |  | 0.7 | -2.2125
2018-01-05 06:00 |  | 6.7553 | 984.3827 |  | -0.8 | -1.5875
2018-01-05 07:00 |  | 6.9378 | 983.623 |  | -1.1 | -2.3375
2018-01-05 08:00 |  | 7.8732 | 983.623 |  | -4.4 | -2.1375
2018-01-05 09:00 |  | 7.881 | 983.623 |  | -5.1 | -1.675
2018-01-05 10:00 |  | 7.9985 | 983.623 |  | -2.1 | -2.3
2018-01-05 11:00 |  | 8.691 | 983.623 |  | -0.8 | -1.875
2018-01-05 12:00 |  | 8.8528 | 983.623 |  | -1.6 | -1.4857
2018-01-05 13:00 |  | 8.7915 | 984.1295 |  | -1 | -0.35714
2018-01-05 14:00 |  | 8.6245 | 984.636 |  | 1.8 | -0.85714
2018-01-05 15:00 |  | 7.8842 | 985.649 |  | 0 | -1.3
2018-01-05 16:00 |  | 6.7679 | 986.4088 |  | -0.8 | -1.0286
2018-01-05 17:00 |  | 6.4257 | 986.9153 |  | 0 | -1.2429
2018-01-05 18:00 |  | 5.6958 | 987.9283 |  | -1.8 | -1.5
2018-01-05 19:00 |  | 5.314 | 988.688 |  | -2.8 | -1.9143
2018-01-05 20:00 |  | 5.0845 | 989.1945 |  | -4.6 | -2.6429
2018-01-05 21:00 |  | 4.6455 | 989.701 |  | -4.6 | -2.8857
2018-01-05 22:00 |  | 4.531 | 990.4607 |  | -5.5 | -2.4286
2018-01-05 23:00 |  | 4.2973 | 991.727 |  | -6.3 | -2.0429
2018-01-06 |  | 4.756 | 991.727 |  | -5.5 | -2.9714
2018-01-06 01:00 |  | 4.8308 | 991.9802 |  | -4.2 | -2.8714
2018-01-06 02:00 |  | 4.9703 | 992.74 |  | -5.2 | -2.8143
2018-01-06 03:00 |  | 4.4452 | 993.4997 |  | -5.6 | -2.1857
2018-01-06 04:00 |  | 3.946 | 993.753 |  | -4.4 | -1.7143
2018-01-06 05:00 |  | 3.6578 | 994.5127 |  | -4.5 | -1.4714
2018-01-06 06:00 |  | 3.2178 | 995.5258 |  | -3.4 | -0.24286
2018-01-06 07:00 |  | 2.791 | 997.0453 |  | -3.1 | -0.6
2018-01-06 08:00 |  | 2.576 | 998.3115 |  | -3.1 | -0.12857
2018-01-06 09:00 |  | 2.6755 | 999.0712 |  | -0.9 | -1.0143
2018-01-06 10:00 |  | 3.0405 | 1000.0842 |  | -1.1 | -1.5429
2018-01-06 11:00 |  | 4.4692 | 1000.844 |  | -0.7 | -2.1571
2018-01-06 12:00 |  | 4.6792 | 1001.0973 |  | -1.9 | -1.9571
2018-01-06 13:00 |  | 4.9657 | 1001.857 |  | -3.7 | -1.9571
2018-01-06 14:00 |  | 5.1792 | 1002.6168 |  | -2.3 | -1.4857
2018-01-06 15:00 |  | 5.5652 | 1003.6297 |  | -0.3 | -1.1
2018-01-06 16:00 |  | 5.7215 | 1004.6427 |  | -0.2 | -1.0143
2018-01-06 17:00 |  | 5.7728 | 1006.1622 |  | -1.2 | -0.085714
2018-01-06 18:00 |  | 5.21 | 1007.1753 |  | -3.5 | -1.1857
2018-01-06 19:00 |  | 4.79 | 1008.1883 |  | -0.9 | -0.64286
2018-01-06 20:00 |  | 4.1803 | 1009.4545 |  | -3.5 | -1.1429
2018-01-06 21:00 |  | 4.2505 | 1010.4675 |  | 0.4 | -1.1857
2018-01-06 22:00 |  | 4.0717 | 1011.4805 |  | -1.2 | -2.0857
2018-01-06 23:00 |  | 3.7647 | 1011.987 |  | -1.3 | -1.7429
2018-01-07 |  | 3.5777 | 1012.2402 |  | -1.3 | -2.5143
2018-01-07 01:00 |  | 3.3592 | 1013 |  | -1.4 | -1.7143
2018-01-07 02:00 |  | 3.345 | 1013.2532 |  | -1 | -1.5
2018-01-07 03:00 |  | 3.133 | 1014.013 |  | -1.1 | -2.6429
2018-01-07 04:00 |  | 3.2403 | 1014.013 |  | -2.9 | -1.8571
2018-01-07 05:00 |  | 2.9312 | 1014.013 |  | -0.6 | -1.1857
2018-01-07 06:00 |  | 3.182 | 1015.2793 |  | 0.6 | -0.78571
2018-01-07 07:00 |  | 2.956 | 1016.039 |  | -0.9 | -1.2143
2018-01-07 08:00 |  | 3.4402 | 1016.7988 |  | -1.7 | -0.9
2018-01-07 09:00 |  | 3.8155 | 1017.052 |  | -0.3 | -0.67143
2018-01-07 10:00 |  | 4.3353 | 1017.052 |  | 0 | -2.3571
2018-01-07 11:00 |  | 4.943 | 1017.052 |  | -1.3 | -2.4571
2018-01-07 12:00 |  | 5.7797 | 1017.052 |  | -2.5 | -2.2286
2018-01-07 13:00 |  | 6.2728 | 1017.052 |  | -1.7 | -2.5714
2018-01-07 14:00 |  | 5.8308 | 1017.052 |  | -2.2 | -2.4714
2018-01-07 15:00 |  | 5.0907 | 1017.052 |  | -1.8 | -2.7429
2018-01-07 16:00 |  | 4.2843 | 1017.052 |  | -0.5 | -1.9
2018-01-07 17:00 |  | 3.5415 | 1017.052 |  | -1.7 | -2.0714
2018-01-07 18:00 |  | 3.077 | 1016.039 |  | -4.1 | -2.6571
2018-01-07 19:00 |  | 2.7633 | 1016.7988 |  | -2.2 | -3.3429
2018-01-07 20:00 |  | 2.518 | 1016.7988 |  | -2.6 | -3.9571
2018-01-07 21:00 |  | 2.5112 | 1016.039 |  | -1.7 | -3.6714
2018-01-07 22:00 |  | 2.6048 | 1016.2922 |  | -1.7 | -3.2714
2018-01-07 23:00 |  | 2.927 | 1016.039 |  | -3.4 | -4.2429
2018-01-08 |  | 2.9865 | 1015.5325 |  | -3.1 | -3.1143
2018-01-08 01:00 |  | 3.302 | 1015.026 |  | -1.9 | -3.3714
2018-01-08 02:00 |  | 3.8897 | 1015.026 |  | -1.8 | -2.3857
2018-01-08 03:00 |  | 4.2382 | 1015.026 |  | -2.9 | -2.0857
2018-01-08 04:00 |  | 4.2145 | 1014.5195 |  | -2.8 | -2.1857
2018-01-08 05:00 |  | 4.1345 | 1014.013 |  | -3.8 | -2.2143
2018-01-08 06:00 |  | 3.7747 | 1014.013 |  | -2.7 | -3.0429
2018-01-08 07:00 |  | 4.1673 | 1014.013 |  | -2.4 | -2
2018-01-08 08:00 |  | 4.2557 | 1014.013 |  | -2.4 | -1.9571
2018-01-08 09:00 |  | 4.5525 | 1013.5065 |  | -1.6 | -2.2571
2018-01-08 10:00 |  | 4.8945 | 1013 |  | -0.2 | -3.4714
2018-01-08 11:00 |  | 5.0725 | 1012.2402 |  | -1.4 | -3.5857
2018-01-08 12:00 |  | 5.2185 | 1011.4805 |  | -2.4 | -4.1286
2018-01-08 13:00 |  | 5.231 | 1010.974 |  | -3.1 | -3.9571
2018-01-08 14:00 |  | 5.2998 | 1010.974 |  | -2.7 | -3.725
2018-01-08 15:00 |  | 5.233 | 1009.961 |  | -4 | -2.7
2018-01-08 16:00 |  | 5.307 | 1009.961 |  | -4.7 | -3.825
2018-01-08 17:00 |  | 5.2875 | 1009.961 |  | -5.2 | -4.2
2018-01-08 18:00 |  | 5.0838 | 1008.948 |  | -4.6 | -4.2625
2018-01-08 19:00 |  | 5.038 | 1008.6947 |  | -5.5 | -5.625
2018-01-08 20:00 |  | 5.0505 | 1007.935 |  | -7.6 | -5.4125
2018-01-08 21:00 |  | 5.0522 | 1007.1753 |  | -7.4 | -5.5
2018-01-08 22:00 |  | 5.0008 | 1006.922 |  | -4.7 | -5.45
2018-01-08 23:00 |  | 5.133 | 1005.909 |  | -6.5 | -5.6875
2018-01-09 |  | 4.9684 | 1004.896 |  | -6.5 | -7.05
2018-01-09 01:00 |  | 5.0847 | 1003.6297 |  | -7 | -6.85
2018-01-09 02:00 |  | 4.9962 | 1002.87 |  | -8.5 | -6.2875
2018-01-09 03:00 |  | 5.1777 | 1002.3635 |  | -8 | -6.7625
2018-01-09 04:00 |  | 5.27 | 1001.857 |  | -9 | -6.9
2018-01-09 05:00 |  | 5.2945 | 1000.844 |  | -8.8 | -7.7875
2018-01-09 06:00 |  | 5.2008 | 1000.0842 |  | -9.7 | -7.525
2018-01-09 07:00 |  | 5.185 | 999.831 |  | -8 | -7.2875
2018-01-09 08:00 |  | 5.2717 | 998.818 |  | -9.7 | -6.7
2018-01-09 09:00 |  | 5.1944 | 998.818 |  | -10 | -8.425
2018-01-09 10:00 |  | 5.3582 | 998.3115 |  | -11.2 | -7.2375
2018-01-09 11:00 |  | 5.5343 | 997.5517 |  | -9.6 | -7.5625
2018-01-09 12:00 |  | 5.7547 | 996.792 |  | -7.1 | -7.025
2018-01-09 13:00 |  | 5.949 | 996.5388 |  | -10.6 | -6.55
2018-01-09 14:00 |  | 6.2165 | 995.779 |  | -7.2 | -6.7375
2018-01-09 15:00 |  | 6.435 | 995.779 |  | -10.1 | -5.7875
2018-01-09 16:00 |  | 6.6265 | 995.5258 |  | -7.3 | -6.2125
2018-01-09 17:00 |  | 6.9675 | 995.2725 |  | -6.3 | -5.925
2018-01-09 18:00 |  | 7.194 | 995.779 |  | -2.2 | -5.45
2018-01-09 19:00 |  | 7.5205 | 995.0193 |  | -7.9 | -5.1375
2018-01-09 20:00 |  | 7.5442 | 994.766 |  | -6.6 | -5.4
2018-01-09 21:00 |  | 7.867 | 994.766 |  | -5.1 | -4.75
2018-01-09 22:00 |  | 8.0855 | 994.5127 |  | -8.2 | -4.5
2018-01-09 23:00 |  | 8.4065 | 994.0063 |  | -5.9 | -5.15
2018-01-10 |  | 8.4072 | 993.753 |  | -5.4 | -5.3375
2018-01-10 01:00 |  | 8.54 | 992.9932 |  | -5.9 | -4.825
2018-01-10 02:00 |  | 8.5775 | 992.74 |  | -6.9 | -4.5875
2018-01-10 03:00 |  | 8.72 | 991.9802 |  | -7 | -4.5625
2018-01-10 04:00 |  | 8.9808 | 991.727 |  | -6.6 | -3.8
2018-01-10 05:00 |  | 8.8645 | 992.2335 |  | -8.7 | -3.7125
2018-01-10 06:00 |  | 8.3212 | 993.2465 |  | -7.7 | -3.1125
2018-01-10 07:00 |  | 7.764 | 994.0063 |  | -8.1 | -3.6875
2018-01-10 08:00 |  | 7.5289 | 994.766 |  |  | -3.95
2018-01-10 09:00 |  | 8.083 | 995.779 |  |  | -3.5
2018-01-10 10:00 |  | 8.3205 | 995.779 |  |  | -3.1375
2018-01-10 11:00 |  | 8.6378 | 995.779 | 0.5 |  | -3.85
2018-01-10 12:00 |  | 9.1325 | 995.5258 | 0.9 | -9.4 | -3.5875
2018-01-10 13:00 |  | 9.7925 | 995.5258 | -1.5 | -8.8 | -3.2857
2018-01-10 14:00 |  | 9.7517 | 996.0322 | -1 | -6.9 | -3.225
2018-01-10 15:00 |  | 9.3078 | 996.792 | -2.2 | -3.1 | -3.725
2018-01-10 16:00 |  | 8.41 | 996.792 | -2.2 | -5.1 | -3.1875
2018-01-10 17:00 |  | 7.2115 | 996.792 | -3.3 | -7 | -3.6125
2018-01-10 18:00 |  | 7.2435 | 997.805 | -2.5 | -3.2 | -3.0625
2018-01-10 19:00 |  | 7.2508 | 997.805 | -3.5 | -6.1 | -3.7125
2018-01-10 20:00 |  | 7.242 | 998.818 | -3.2 | -5.9 | -4.3375
2018-01-10 21:00 |  | 7.0248 | 998.818 | -2.6 | -5.3 | -3.8
2018-01-10 22:00 |  | 6.79 | 998.818 | -0.8 | -5.9 | -3.4625
2018-01-10 23:00 |  | 6.4402 | 999.831 | -2.9 | -3.7 | -3.075
2018-01-11 |  | 6.2843 | 1000.0842 | -1.5 | -6.6 | -3.0875
2018-01-11 01:00 |  | 6.2142 | 1000.844 | -1 | -6.2 | -3.5125
2018-01-11 02:00 |  | 5.8901 | 1001.6037 | -0.6 | -6.5 | -2.475
2018-01-11 03:00 |  | 6.248 | 1002.1102 | -1.1 | -4.3 | -2.6625
2018-01-11 04:00 |  | 6.0715 | 1002.87 | -2.3 | -6.4 | -2.8875
2018-01-11 05:00 |  | 5.9535 | 1003.883 | 0.3 | -7.6 | -3.2375
2018-01-11 06:00 |  | 6.291 | 1005.1493 | -2.1 | -5.3 | -3.775
2018-01-11 07:00 |  | 6.2983 | 1005.909 | -5.4 | -7.5 | -4.375
2018-01-11 08:00 |  | 6.4893 | 1006.922 | -5.1 | -7.5 | -4.15
2018-01-11 09:00 |  | 6.7577 | 1007.935 | -4.3 | -2.6 | -4.925
2018-01-11 10:00 |  | 6.9143 | 1008.948 | -4.1 | -6.2 | -5.35
2018-01-11 11:00 |  | 7.1613 | 1009.4545 | -5.8 | -5.2 | -6
2018-01-11 12:00 |  | 7.4242 | 1009.961 | -4.5 | -7.6 | -5.6333
2018-01-11 13:00 |  | 7.5095 | 1009.961 | -6.4 | -5.6 | -5.2
2018-01-11 14:00 |  | 7.4112 | 1010.974 | -2.6 | -5.1 | -4.5889
2018-01-11 15:00 |  | 7.5427 | 1011.4805 | -3.7 | -3.5 | -3.7889
2018-01-11 16:00 |  | 7.4828 | 1012.4935 | -4.5 | -3.6 | -4.2444
2018-01-11 17:00 |  | 7.4698 | 1013.5065 | -5.9 | -4 | -5.6889
2018-01-11 18:00 |  | 7.5667 | 1014.013 | -5.9 | -6 | -5.5667
2018-01-11 19:00 |  | 7.502 | 1014.2663 | -5.5 | -1.9 | -6.3556
2018-01-11 20:00 |  | 7.2586 | 1015.026 | -6.7 | -6.2 | -5.9111
2018-01-11 21:00 |  | 7.54 | 1015.5325 | -7 | -4.2 | -7.0444
2018-01-11 22:00 |  | 7.3652 | 1016.039 | -7.1 | -7.9 | -7.4667
2018-01-11 23:00 |  | 7.2302 | 1016.039 | -6 | -8.8 | -7.7333
2018-01-12 |  | 7.1842 | 1016.039 | -7.2 | -8.1 | -7.2556
2018-01-12 01:00 |  | 7.1943 | 1016.039 | -7.2 | -9.6 | -6.9667
2018-01-12 02:00 |  | 7.326 | 1016.039 | -5.8 | -7.4 | -7.1667
2018-01-12 03:00 |  | 7.2145 | 1017.052 | -8.5 | -10.1 | -8.3222
2018-01-12 04:00 |  | 7.0442 | 1017.052 | -8.6 | -11.7 | -7.7111
2018-01-12 05:00 |  | 6.9545 | 1017.052 | -8.9 | -10 | -8.0333
2018-01-12 06:00 |  | 6.9835 | 1017.052 | -8.4 | -13.2 | -9.2444
2018-01-12 07:00 |  | 7.1115 | 1017.052 | -7.5 | -10.6 | -9.3444
2018-01-12 08:00 |  | 7.2447 | 1017.052 | -9.4 | -11.4 | -8.6889
2018-01-12 09:00 |  | 7.4405 | 1017.052 | -11.5 | -12.8 | -8.9333
2018-01-12 10:00 |  | 7.6727 | 1017.5585 | -9.8 | -11.3 | -9.9778
2018-01-12 11:00 |  | 7.689 | 1017.052 | -11.6 | -8.7 | -10.8111
2018-01-12 12:00 |  | 7.786 | 1016.7988 | -11.6 | -12.7 | -9.8667
2018-01-12 13:00 |  | 7.8193 | 1016.039 | -8.6 | -11.8 | -9.1444
2018-01-12 14:00 |  | 7.7935 | 1016.039 | -8.5 | -10 | -8.8625
2018-01-12 15:00 |  | 7.8 | 1016.039 | -9.8 | -9.5 | -8.9667
2018-01-12 16:00 |  | 7.8688 | 1015.026 | -8.2 | -7.1 | -8.1444
2018-01-12 17:00 |  | 7.9078 | 1015.026 | -8.9 | -9.7 | -8.5556
2018-01-12 18:00 |  | 7.4019 | 1015.026 | -6.4 | -9.2 | -7.9667
2018-01-12 19:00 |  | 6.998 | 1015.026 | -6.9 | -7.8 | -8.2333
2018-01-12 20:00 |  | 6.5827 | 1015.2793 | -7.1 | -10.9 | -8.2889
2018-01-12 21:00 |  | 6.2672 | 1015.026 | -9.4 | -10.2 | -8.4
2018-01-12 22:00 |  | 6.2255 | 1014.7727 | -8.4 | -10.3 | -7.8444
2018-01-12 23:00 |  | 6.1018 | 1014.013 | -6.8 | -12.8 | -8.3778
2018-01-13 |  | 6.1833 | 1013.7598 | -5.3 | -8.8 | -8.5333
2018-01-13 01:00 |  | 6.1445 | 1013 | -7.6 | -13.3 | -7.9111
2018-01-13 02:00 |  | 6.0133 | 1013 | -6.9 | -10.6 | -8.2778
2018-01-13 03:00 |  | 6.0431 | 1011.987 | -7.5 | -6.8 | -7.1
2018-01-13 04:00 |  | 6.0685 | 1011.2273 | -6.3 | -9.6 | -7.1444
2018-01-13 05:00 |  | 6.025 | 1010.974 | -4.2 | -8.1 | -6.3444
2018-01-13 06:00 |  | 6.138 | 1010.974 | -5.4 | -7.1 | -6.6111
2018-01-13 07:00 |  | 6.3948 | 1010.974 | -7 | -5.1 | -5.9222
2018-01-13 08:00 |  | 6.5027 | 1010.974 | -6.3 | -10.1 | -4.8778
2018-01-13 09:00 |  | 6.775 | 1010.974 | -6.2 | -10 | -4.4
2018-01-13 10:00 |  | 7.2445 | 1010.974 | -7.1 | -8.4 | -4.7
2018-01-13 11:00 |  | 7.8637 | 1010.974 | -7 | -7.2 | -6.6444
2018-01-13 12:00 |  | 7.764 | 1010.2142 | -6.2 | -8.1 | -6.6333
2018-01-13 13:00 |  | 7.6395 | 1009.961 | -7 | -9 | -6.6111
2018-01-13 14:00 |  | 7.5168 | 1009.961 | -4.7 | -8.6 | -6.1111
2018-01-13 15:00 |  | 7.1407 | 1009.961 | -4.6 | -6.7 | -6.0111
2018-01-13 16:00 |  | 6.9452 | 1009.961 | -4.3 | -9 | -5.6889
2018-01-13 17:00 |  | 6.5285 | 1009.961 | -3.2 | -7.2 | -5.7
2018-01-13 18:00 |  | 6.064 | 1009.961 | -4.7 | -6 | -6.3222
2018-01-13 19:00 |  | 5.8395 | 1009.961 | -6.4 | -6.6 | -6.3667
2018-01-13 20:00 |  | 5.7198 | 1009.961 | -7.4 | -9.1 | -7.0778
2018-01-13 21:00 |  | 5.3034 | 1009.961 | -6.7 | -12.4 | -7.6
2018-01-13 22:00 |  | 5.3652 | 1009.961 | -7.4 | -7.6 | -6.9556
2018-01-13 23:00 |  | 5.3143 | 1009.961 | -7.7 | -7.3 | -6.6111
2018-01-14 |  | 5.0845 | 1009.961 | -8.3 | -7.8 | -7.1444
2018-01-14 01:00 |  | 4.9238 | 1009.961 | -7 | -11.4 | -7.2222
2018-01-14 02:00 |  | 4.694 | 1009.961 | -9.1 | -10.3 | -7.6222
2018-01-14 03:00 |  | 4.6513 | 1009.961 | -8.3 | -8.4 | -7.1667
2018-01-14 04:00 |  | 5.0237 | 1009.961 | -6.1 | -7 | -7.3111
2018-01-14 05:00 |  | 5.048 | 1009.961 | -7.9 | -8.3 | -7.2111
2018-01-14 06:00 |  | 5.0976 | 1009.961 | -7.1 | -8.3 | -8.1556
2018-01-14 07:00 |  | 5.5165 | 1009.2012 | -8.7 | -9.2 | -7.5889
2018-01-14 08:00 |  | 5.6845 | 1009.961 | -6.5 | -4.5 | -6.3889
2018-01-14 09:00 |  | 5.8602 | 1009.961 | -6.5 | -7.9 | -7.0889
2018-01-14 10:00 |  | 6.2188 | 1009.961 | -8.1 | -11.1 | -7.8444
2018-01-14 11:00 |  | 6.4757 | 1009.961 | -9 | -12 | -8.9444
2018-01-14 12:00 |  | 6.6532 | 1008.948 | -7.1 | -7.5 | -8.0778
2018-01-14 13:00 |  | 6.8245 | 1007.935 | -7.6 | -7.8 | -8.8444
2018-01-14 14:00 |  | 6.8735 | 1007.935 | -8.2 | -7.4 | -8.1333
2018-01-14 15:00 |  | 6.4523 | 1007.935 | -7.7 | -8 | -7.5333
2018-01-14 16:00 |  | 6.209 | 1007.935 | -5.6 | -6.1 | -7.0889
2018-01-14 17:00 |  | 6.1753 | 1007.6817 | -5.3 | -4.3 | -6.3889
2018-01-14 18:00 |  | 6.0352 | 1007.935 | -7.8 | -4.7 | -7.9778
2018-01-14 19:00 |  | 5.893 | 1007.6817 | -5.9 | -10.1 | -8.2667
2018-01-14 20:00 |  | 5.6405 | 1006.922 | -6.6 | -11.9 | -8.3444
2018-01-14 21:00 |  | 5.386 | 1006.1622 | -9 | -11.2 | -8.2667
2018-01-14 22:00 |  | 5.3455 | 1005.1493 | -8.1 | -8.2 | -7.6556
2018-01-14 23:00 |  | 5.7453 | 1003.6297 | -8.3 | -8.4 | -7.1111
2018-01-15 |  | 6.1225 | 1002.6168 | -3.1 | -11.1 | -8.2111
2018-01-15 01:00 |  | 6.4718 | 1001.0973 | -8.1 | -9.7 | -6.9889
2018-01-15 02:00 |  | 6.8967 | 1000.3375 | -9 | -6.6 | -7.1667
2018-01-15 03:00 |  | 7.238 | 998.3115 | -8.2 | -8.7 | -6.9875
2018-01-15 04:00 |  | 7.4112 | 995.779 | -5.2 | -11.4 | -6.8667
2018-01-15 05:00 |  | 7.9783 | 994.0063 |  | -8.9 | -5.34
2018-01-15 06:00 |  | 8.3618 | 992.2335 | -4.3 | -5.4 | -5.82
2018-01-15 07:00 |  | 8.5207 | 990.9673 | -5.3 | -5.6 | -4.5
2018-01-15 08:00 |  | 8.4718 | 989.4478 | -2.9 | -3.9 | -3.54
2018-01-15 09:00 |  | 8.996 | 988.1815 | -2.7 | -5.9 | -5.3
2018-01-15 10:00 |  | 9.2718 | 986.662 | -5.8 | -5.4 | -4.3
2018-01-15 11:00 |  | 9.827 | 984.636 | -4.7 | -5 | -4.6571
2018-01-15 12:00 |  | 10.4375 | 983.1165 | -3.3 | -4.9 | -4.2714
2018-01-15 13:00 |  | 11.15 | 982.61 | -2 | -3.9 | -2.6429
2018-01-15 14:00 |  | 11.325 | 982.61 | -1.6 | -3.1 | -3.7714
2018-01-15 15:00 |  | 11.095 | 982.61 | -0.6 | -2.6 | -2.6429
2018-01-15 16:00 |  | 9.9815 | 983.623 | 4.4 | -4.2 | -2.3571
2018-01-15 17:00 |  | 9.3123 | 984.8892 | 1.9 | -2.6 | -2.3429
2018-01-15 18:00 |  | 7.959 | 985.649 | -1.8 | -4.1 | -3.1571
2018-01-15 19:00 |  | 7.4112 | 985.649 | 1 | -2.2 | -2.2571
2018-01-15 20:00 |  | 7.0403 | 985.649 | -4.1 | -1.6 | -3.1429
2018-01-15 21:00 |  | 7.003 | 985.649 | 1 | -5.5 | -2.0286
2018-01-15 22:00 |  | 6.6178 | 985.649 | -1.1 | -6.1 | -1.9286
2018-01-15 23:00 |  | 6.735 | 985.649 | -1.2 | -1.6 | -2.1
2018-01-16 |  | 6.7458 | 984.8892 | -3.5 | 0.8 | -2.6286
2018-01-16 01:00 |  | 6.9115 | 984.636 | -0.8 | -1.8 | -3.0167
2018-01-16 02:00 |  | 6.7227 | 984.636 | 0.7 | -4.6 | -2.1667
2018-01-16 03:00 |  | 6.4307 | 984.3827 | 1 | -2.5 | -2.3143
2018-01-16 04:00 |  | 6.1543 | 984.1295 | -0.4 | -4 | -1.4286
2018-01-16 05:00 |  | 6.0115 | 984.636 | -2.4 | 0.8 | -2.1571
2018-01-16 06:00 |  | 5.9305 | 985.649 | -0.7 | 0.2 | -1.2857
2018-01-16 07:00 |  | 5.9817 | 985.9022 | -0.2 | -4.1 | -0.35714
2018-01-16 08:00 |  | 5.935 | 986.662 | -1.2 | -3.4 | -0.21429
2018-01-16 09:00 |  | 6.0483 | 987.1685 | -1.1 | -2.6 | -1.0143
2018-01-16 10:00 |  | 6.4715 | 987.675 | 0 | -2.4 | -2.225
2018-01-16 11:00 |  | 7.2607 | 987.675 | -3.9 | -0.5 | -2.175
2018-01-16 12:00 |  | 7.4625 | 987.4217 | -2.8 | -2.1 | -2.35
2018-01-16 13:00 |  | 8.3245 | 986.662 | -1.6 | -3.9 | -2.3625
2018-01-16 14:00 |  | 8.096 | 986.662 | -2.3 | -2.7 | -3.1375
2018-01-16 15:00 |  | 6.9345 | 986.662 | -1 | -2.5 | -2.3125
2018-01-16 16:00 |  | 6.3205 | 985.649 | -1.8 | -3.2 | -2.3125
2018-01-16 17:00 |  | 5.7105 | 985.649 | -0.4 | -2.1 | -1.4625
2018-01-16 18:00 |  | 4.6865 | 985.649 | -0.7 | 2.3 | -1.7125
2018-01-16 19:00 |  | 4.102 | 985.649 | -1 | -0.7 | -0.4625
2018-01-16 20:00 |  | 3.8095 | 985.649 | -0.9 | -2.2 | -1.825
2018-01-16 21:00 |  | 3.898 | 985.649 | 1 | -3.5 | -1.15
2018-01-16 22:00 |  | 3.802 | 985.9022 | -1.1 | -3 | -0.57143
2018-01-16 23:00 |  | 3.8215 | 986.662 | 3.5 | -1.6 | -0.575
2018-01-17 |  | 3.4125 | 987.1685 | 1.4 | 0.2 | -0.2
2018-01-17 01:00 |  | 3.2502 | 988.1815 | 0.9 | -1.4 | 0
2018-01-17 02:00 |  | 3.2603 | 988.688 | 3 | -4 | 0.71429
2018-01-17 03:00 |  | 2.9028 | 989.9543 | -0.1 | 0.2 | 1.4571
2018-01-17 04:00 |  | 2.953 | 990.714 | 0.3 | -0.4 | 0.4
2018-01-17 05:00 |  | 3.1255 | 991.727 | 0.6 | 0.3 | 0.77143
2018-01-17 06:00 |  | 3.4043 | 992.9932 | 2.6 | 3.3 | 0.4875
2018-01-17 07:00 |  | 3.7705 | 994.5127 | 2.2 | 3.5 | 1.55
2018-01-17 08:00 |  | 4.0725 | 995.5258 | 0.4 | 2.1 | 0.27143
2018-01-17 09:00 |  | 4.7465 | 997.0453 | 1.7 | -0.3 | 0.54286
2018-01-17 10:00 |  | 6.005 | 997.805 | 0.1 | -2.5 | -0.014286
2018-01-17 11:00 |  | 7.4387 | 998.818 | 1.6 | -1.6 | -1
2018-01-17 12:00 |  | 8.3063 | 998.818 | 1.5 | -1.9 | -0.7
2018-01-17 13:00 |  | 7.986 | 998.818 | -1.8 | 1.9 | -1.0857
2018-01-17 14:00 |  | 7.9305 | 998.818 | -0.5 | -2.4 | -0.94286
2018-01-17 15:00 |  | 7.4371 | 999.831 | -0.6 | -3.2 | -2.0571
2018-01-17 16:00 |  | 6.872 | 999.831 | -1.3 | -1.5 | -1.9375
2018-01-17 17:00 |  | 6.3338 | 999.5778 | 0.4 | -5.4 | -2.275
2018-01-17 18:00 |  | 5.932 | 999.0712 | -1.3 | -2.2 | -2.3875
2018-01-17 19:00 |  | 6.0232 | 998.3115 | -2.1 | -1.5 | -3.5125
2018-01-17 20:00 |  | 5.9333 | 997.2985 | -4.7 | -7.2 | -4.2875
2018-01-17 21:00 |  | 6.1147 | 995.2725 | -4.6 | -5.5 | -6.225
2018-01-17 22:00 |  | 6.2462 | 992.2335 | -7.4 | -5.1 | -5.3
2018-01-17 23:00 |  | 6.7488 | 988.688 | -5 | -7.1 | -3.8
2018-01-18 |  | 7.8243 | 985.9022 | -3.3 | -11 | -2.2
2018-01-18 01:00 |  | 9.4343 | 983.623 | -1.2 | -7.7 | -2.6875
2018-01-18 02:00 |  | 10.7525 | 982.61 | -2.8 | -5.1 | -3.9125
2018-01-18 03:00 |  | 11.795 | 982.1035 | -2.6 | -2.1 | -1.5625
2018-01-18 04:00 |  | 11.4025 | 982.8632 | 3.9 | 1.8 | 1.2143
2018-01-18 05:00 |  | 10.3575 | 985.1425 | 5.1 |  | 2.6571
2018-01-18 06:00 |  | 8.9827 | 987.675 | -0.1 | 3.4 | 1.1125
2018-01-18 07:00 |  | 7.5912 | 989.701 | 0.5 | 2.4 | 0.5125
2018-01-18 08:00 |  | 6.7545 | 991.4737 | 1.3 | -1.5 | 0.7625
2018-01-18 09:00 |  | 6.9 | 992.74 | -0.2 | -0.5 | -8.3267e-17
2018-01-18 10:00 |  | 7.8788 | 992.9932 | -1.7 | 0.1 | -0.21111
2018-01-18 11:00 |  | 9.0222 | 992.9932 | -1.8 | -0.7 | -0.52222
2018-01-18 12:00 |  | 8.9207 | 992.74 | -1.8 | -2.9 | -2.5778
2018-01-18 13:00 |  | 9.8618 | 992.74 | -0.8 | -3 | -1.2333
2018-01-18 14:00 |  | 9.0125 | 992.74 | -2.5 | -3.4 | -1.5
2018-01-18 15:00 |  | 8.9757 | 992.74 | 0.1 | -0.6 | -1.2111
2018-01-18 16:00 |  | 8.1035 | 993.2465 | 0.4 | -0.5 | -0.2
2018-01-18 17:00 |  | 7.1908 | 993.753 | 1.8 | -4.5 | -1.0556
2018-01-18 18:00 |  | 6.708 | 994.766 | -0.4 | -1.1 | -0.4
2018-01-18 19:00 |  | 6.2195 | 995.5258 | 0.2 | 1.3 | -0.53333
2018-01-18 20:00 |  | 5.5235 | 995.779 | -0.7 | 2.5 | -0.82222
2018-01-18 21:00 |  | 4.8655 | 996.792 | -1.7 | 0 | -0.73333
2018-01-18 22:00 |  | 4.377 | 997.0453 | -1.2 | -4 | -0.62222
2018-01-18 23:00 |  | 3.8948 | 997.805 | 0.4 | -2.6 | -0.13333
2018-01-19 |  | 3.4525 | 997.805 | -0.5 | -2.9 | -0.43333
2018-01-19 01:00 |  | 3.147 | 998.0583 | -1 | -2.1 | -1
2018-01-19 02:00 |  | 2.892 | 998.818 | -2.3 | 2.1 | -1.5667
2018-01-19 03:00 |  | 2.3965 | 998.818 | 2.3 | -2.3 | -1.0778
2018-01-19 04:00 |  | 2.2405 | 998.818 | -2.2 | -1.2 | -1.2667
2018-01-19 05:00 |  | 2.046 | 999.3245 | -0.8 | 0.6 | -0.62222
2018-01-19 06:00 |  | 1.908 | 999.831 | -0.7 | -2.9 | -1.2222
2018-01-19 07:00 |  | 1.8947 | 999.831 | 0 | -4.2 | -1.0444
2018-01-19 08:00 |  | 1.8842 | 999.831 | -0.3 | -4.2 | -0.011111
2018-01-19 09:00 |  | 2.6125 | 999.831 | -0.4 | -3.4 | -0.63333
2018-01-19 10:00 |  | 4.0198 | 1000.844 | -1 | -5.5 | -0.32222
2018-01-19 11:00 |  | 6.424 | 1000.5907 | -1.8 | -5.4 | -1.7444
2018-01-19 12:00 |  | 7.5745 | 999.831 | -1.1 | -1.8 | -1.8778
2018-01-19 13:00 |  | 7.5752 | 999.831 | -2.1 | -0.4 | -1.5556
2018-01-19 14:00 |  | 7.2998 | 999.831 | -1 | -3 | -1.8556
2018-01-19 15:00 |  | 6.9225 | 999.831 | 1.2 | -2.5 | -0.75556
2018-01-19 16:00 |  | 6.489 | 999.831 | -2.3 | -0.8 | -1.0556
2018-01-19 17:00 |  | 5.7488 | 999.831 | -3 | -3.4 | -0.46667
2018-01-19 18:00 |  | 5.235 | 999.831 | 0.3 | -1 | -1.0111
2018-01-19 19:00 |  | 4.6428 | 999.831 | -0.4 | -1 | -1.4667
2018-01-19 20:00 |  | 4.3288 | 999.831 | -4 | -0.8 | -1.1889
2018-01-19 21:00 |  | 4.0217 | 999.831 | -0.7 | -3.6 | -1.1556
2018-01-19 22:00 |  | 3.5293 | 999.831 | -1.3 | -3.3 | -1.2111
2018-01-19 23:00 |  | 3.3022 | 999.831 | 0.1 | -1.4 | -2.0111
2018-01-20 |  | 3.066 | 999.5778 | -3.1 | -1.9 | -2.7778
2018-01-20 01:00 |  | 3.0682 | 998.818 | -4.3 | -4.9 | -3.0222
2018-01-20 02:00 |  | 3.2243 | 998.0583 | -5 | -4 | -2.6
2018-01-20 03:00 |  | 3.433 | 996.5388 | -1.1 | -4.3 | -2.4556
2018-01-20 04:00 |  | 3.8093 | 995.2725 | -1.5 | -0.6 | -3.1889
2018-01-20 05:00 |  | 4.3037 | 994.2595 | -3.4 | -0.8 | -2.1333
2018-01-20 06:00 |  | 4.893 | 993.2465 | 0.2 | -0.7 | -1.7556
2018-01-20 07:00 |  | 4.7988 | 992.74 | -2.9 | -2.7 | -1.9556
2018-01-20 08:00 |  | 4.6005 | 991.727 | -2.3 | -4.7 | -1.9778
2018-01-20 09:00 |  | 4.4718 | 991.727 | -3.1 | -5.6 | -1.8333
2018-01-20 10:00 |  | 4.235 | 990.714 | -2.1 | -1.7 | -1.9444
2018-01-20 11:00 |  | 4.3083 | 990.2075 | -0.5 | -0.4 | -1.7222
2018-01-20 12:00 |  | 4.4625 | 989.1945 | -1 | -1.9 | -2
2018-01-20 13:00 |  | 4.603 | 988.688 | 0.2 | -5.3 | -2.0556
2018-01-20 14:00 |  | 4.5503 | 989.701 | -2.4 | -2 | -0.76667
2018-01-20 15:00 |  | 4.3685 | 990.2075 | 0.1 | 1.5 | 0.033333
2018-01-20 16:00 |  | 3.9255 | 991.2205 | 1.3 | -1.1 | -0.65556
2018-01-20 17:00 |  | 3.553 | 992.9932 | -0.1 | -5.1 | -0.34444
2018-01-20 18:00 |  | 3.373 | 994.766 | -2.3 | -1.6 | -1.4222
2018-01-20 19:00 |  | 3.3247 | 996.792 | -1.8 | -0.8 | -1.4778
2018-01-20 20:00 |  | 3.232 | 998.3115 | -4.1 | -6 | -1.6111
2018-01-20 21:00 |  | 2.977 | 999.5778 | -3.9 | -0.8 | -2.9889
2018-01-20 22:00 |  | 2.992 | 1000.844 | -2.9 | -1.4 | -2.5778
2018-01-20 23:00 |  | 2.845 | 1002.6168 | -5.7 | -2.8 | -3.8222
2018-01-21 |  | 2.8315 | 1003.6297 | -7.8 | -7.2 | -3.9556
2018-01-21 01:00 |  | 2.3982 | 1004.896 | -6.4 | -6.4 | -5.3111
2018-01-21 02:00 |  | 1.917 | 1004.896 | -8.8 | -5.7 | -5.7556
2018-01-21 03:00 |  | 1.8607 | 1004.896 | -10.2 | -10.3 | -5.9556
2018-01-21 04:00 |  | 1.9158 | 1005.1493 | -9.5 | -9.9 | -6.1
2018-01-21 05:00 |  | 2.0107 | 1005.909 | -10 | -6.8 | -6.5778
2018-01-21 06:00 |  | 2.2963 | 1005.909 | -6.9 | -3.5 | -6.1444
2018-01-21 07:00 |  | 2.4703 | 1006.4155 | -7.6 | -9.7 | -7.2556
2018-01-21 08:00 |  | 2.5648 | 1006.922 | -8 | -10.6 | -6.6556
2018-01-21 09:00 |  | 2.5935 | 1006.1622 | -8.8 | -9.5 | -7.4333
2018-01-21 10:00 |  | 2.2615 | 1005.6558 | -6.6 | -9.8 | -6.1667
2018-01-21 11:00 |  | 2.445 | 1004.896 | -6.2 | -12.3 | -5.7625
2018-01-21 12:00 |  | 2.0312 | 1003.6297 | -6.2 | -7.7 | -5.7125
2018-01-21 13:00 |  | 2.115 | 1002.3635 | -6.4 | -1.9 | -4.95
2018-01-21 14:00 |  | 2.8767 | 1001.0973 | -4.1 | -9.9 | -4.9
2018-01-21 15:00 |  | 4.1467 | 999.5778 | -3.5 | -3.7 | -3.3444
2018-01-21 16:00 |  | 5.269 | 998.818 | -4.3 | -3.5 | -2.8222
2018-01-21 17:00 |  | 5.8315 | 997.805 | -5.4 | -10.3 | -2.9111
2018-01-21 18:00 |  | 6.2642 | 997.0453 | -2.3 | -7.4 | -2.6333
2018-01-21 19:00 |  | 6.6495 | 996.792 | -2.5 | -4.7 | -2.3222
2018-01-21 20:00 |  | 7.4603 | 996.792 | -2.9 | -1.9 | -2.8111
2018-01-21 21:00 |  | 8.7535 | 996.792 | -5.2 | -4.9 | -1.6889
2018-01-21 22:00 |  | 10.4875 | 996.792 | -3.1 | -7.2 | -1.2556
2018-01-21 23:00 |  | 10.4975 | 997.0453 | -4.2 | -6.4 | -2.3
2018-01-22 |  | 10.6 | 997.805 | -3.1 | -6.1 | -3.5444
2018-01-22 01:00 |  | 10.4675 | 997.5517 | -2.5 | -1.8 | -3.2
2018-01-22 02:00 |  | 10.1662 | 997.805 | -4.2 | -4.8 | -1.6111
2018-01-22 03:00 |  | 9.7892 | 997.805 | -3.4 | -2.6 | -1.3556
2018-01-22 04:00 |  | 9.4247 | 997.805 | -1.5 | -1.3 | -1.3333
2018-01-22 05:00 |  | 9.0685 | 998.5648 | -0.4 | -1.3 | -1.6667
2018-01-22 06:00 |  | 8.937 | 998.5648 | -1.9 | -2.5 | -1.4
2018-01-22 07:00 |  | 8.696 | 998.818 | 4.9 | -4.7 | -1.2667
2018-01-22 08:00 |  | 8.2903 | 999.5778 | 0.3 | -0.9 | 0.4
2018-01-22 09:00 |  | 8.095 | 1000.5907 | -0.6 | -0.2 | -0.35556
2018-01-22 10:00 |  | 8.6628 | 1001.857 | -0.1 | -5.5 | -0.43333
2018-01-22 11:00 |  | 9.4533 | 1002.3635 | -0.5 | -3.3 | -0.025
2018-01-22 12:00 |  | 10.0843 | 1002.87 | -1.7 | -3.7 | -1.9
2018-01-22 13:00 |  | 10.2295 | 1003.883 | -0.5 | -2.3 | -0.5125
2018-01-22 14:00 |  | 10.5025 | 1004.896 | 1.7 | -1.7 | -1.125
2018-01-22 15:00 |  | 10.1925 | 1006.1622 | 1.6 | -1.8 | 2.7756e-17
2018-01-22 16:00 |  | 9.8195 | 1007.1753 | 1 | -2.6 | -1.25
2018-01-22 17:00 |  | 9.6035 | 1007.935 | -0.9 | -0.8 | -1.1667
2018-01-22 18:00 |  | 9.513 | 1007.935 | -0.8 | -4.3 | -1.1
2018-01-22 19:00 |  | 9.3187 | 1008.948 | -0.2 | -1.3 | -1.1556
2018-01-22 20:00 |  | 8.507 | 1008.948 | -2.1 | -0.2 | -1.3
2018-01-22 21:00 |  | 8.1977 | 1008.948 | -1.7 | -0.8 | -1.4333
2018-01-22 22:00 |  | 8.205 | 1009.7078 | -0.7 | -0.9 | -1.9333
2018-01-22 23:00 |  | 8.5625 | 1009.961 | -1.6 | -0.2 | -1.5889
2018-01-23 |  | 8.8257 | 1009.4545 | -2.9 | 0.3 | -2.2556
2018-01-23 01:00 |  | 8.9697 | 1008.948 | 0.8 | -5.4 | -1.9556
2018-01-23 02:00 |  | 9.0435 | 1008.948 | -1.5 | -5 | -2.3
2018-01-23 03:00 |  | 9.0732 | 1008.948 | -3.2 | -2.5 | -2.4778
2018-01-23 04:00 |  | 9.0077 | 1007.935 | -2.4 | -3.8 | -2.6111
2018-01-23 05:00 |  | 9.3425 | 1007.1753 | -1.1 | -7.6 | -2.5
2018-01-23 06:00 |  | 9.6945 | 1006.922 | -2.3 | -1.7 | -2.5111
2018-01-23 07:00 |  | 9.614 | 1006.922 | -1.9 | -2.3 | -2.6111
2018-01-23 08:00 |  | 9.855 | 1006.6688 | -0.1 | -2.4 | -1.9556
2018-01-23 09:00 |  | 10.165 | 1005.909 | -2.8 | -1.9 | -2.5111
2018-01-23 10:00 |  | 10.8875 | 1005.909 | -2.1 | -2.1 | -2.1444
2018-01-23 11:00 |  | 11.4675 | 1005.1493 | -2 | -3.7 | -2.6444
2018-01-23 12:00 |  | 12.3525 | 1004.896 | -0.8 | -4 | -2.5444
2018-01-23 13:00 |  | 12.86 | 1003.883 | -3.8 | -4.3 | -2.4667
2018-01-23 14:00 |  | 13.2175 | 1003.883 | -1.3 | -1.1 | -1.4556
2018-01-23 15:00 |  | 13.1425 | 1003.883 | 0.7 | -2.4 | -1.8
2018-01-23 16:00 |  | 12.765 | 1003.3765 | 0.7 | -3.9 | -1.2444
2018-01-23 17:00 |  | 12.825 | 1003.883 | 0.1 | -0.7 | -1.9444
2018-01-23 18:00 |  | 12.8375 | 1004.3895 | -0.9 | -3.7 | -1.8778
2018-01-23 19:00 |  | 12.385 | 1004.896 | -2.5 | -2.3 | -2.4667
2018-01-23 20:00 |  | 12.5525 | 1004.896 | -3.1 | -1.5 | -2.0111
2018-01-23 21:00 |  | 11.865 | 1004.896 | -2.3 | -2.9 | -2.1444
2018-01-23 22:00 |  | 11.45 | 1004.896 | -2.8 | -2.5 | -2.6333
2018-01-23 23:00 |  | 11.3475 | 1004.896 | -4.3 | -3.6 | -4.1667
2018-01-24 |  | 11.325 | 1004.1363 | -4.9 | -3.9 | -4.0111
2018-01-24 01:00 |  | 11.5925 | 1003.1232 | -3.5 | -3.6 | -4.7222
2018-01-24 02:00 |  | 12.11 | 1002.1102 | -2.5 | -4.4 | -3.9
2018-01-24 03:00 |  | 12.225 | 1000.844 | -3.4 | -6.7 | -4.6889
2018-01-24 04:00 |  | 12.1725 | 999.831 | -2.8 | -5.8 | -3.0556
2018-01-24 05:00 |  | 12.1625 | 999.0712 | -4.8 | -5.2 | -3.3111
2018-01-24 06:00 |  | 12.635 | 998.0583 | -2.3 | -4.4 | -3.4444
2018-01-24 07:00 |  | 12.745 | 996.792 | -5.9 | -5.4 | -2.2
2018-01-24 08:00 |  | 12.815 | 995.779 | -2.5 | -4.2 | -2.9
2018-01-24 09:00 |  | 12.87 | 995.779 | -2.4 | -2.7 | -2.7222
2018-01-24 10:00 |  | 13.11 | 994.766 | -0.5 | 1.3 | -1.5
2018-01-24 11:00 |  | 12.9975 | 994.766 | 1.1 | -3.5 | -1.2143
2018-01-24 12:00 |  | 10.8245 | 995.2725 | -0.3 | -8.6 | -1.6375
2018-01-24 13:00 |  | 8.8938 | 995.5258 | -6.8 | 0.2 | -2.1125
2018-01-24 14:00 |  | 8.2188 | 995.779 | 3.3 | -4.9 | -1.7714
2018-01-24 15:00 |  | 7.7903 | 995.779 | 3.4 | 1.2 | -0.6625
2018-01-24 16:00 |  | 7.7062 | 996.2855 | 0.7 | -4 | -0.75
2018-01-24 17:00 |  | 7.128 | 996.5388 | 0.7 | -0.4 | -0.6875
2018-01-24 18:00 |  | 7.033 | 996.792 | 1.1 | -2.8 | -0.5
2018-01-24 19:00 |  | 7.1772 | 997.805 | -2.1 | -2.9 | -0.925
2018-01-24 20:00 |  | 7.172 | 997.805 | -1.7 | -0.2 | -1.175
2018-01-24 21:00 |  | 7.2337 | 997.805 | -1.9 | 0.6 | -1.025
2018-01-24 22:00 |  | 7.343 | 998.0583 | -1.4 | -2.8 | -1.5375
2018-01-24 23:00 |  | 7.5065 | 998.818 | -0.9 | -2.3 | -0.7125
2018-01-25 |  | 7.582 | 998.818 | -0.5 | 0.5 | -1.375
2018-01-25 01:00 |  | 7.4497 | 998.818 | -1.4 | -3.6 | -1.675
2018-01-25 02:00 |  | 7.2293 | 998.818 | -1.6 | -1.2 | -1.5875
2018-01-25 03:00 |  | 7.2283 | 998.818 | 0.4 | -2.9 | -2.0375
2018-01-25 04:00 |  | 7.514 | 998.818 | -0.8 | -0.4 | -1.1875
2018-01-25 05:00 |  | 7.6115 | 998.3115 | -0.5 | -1 | -1.2
2018-01-25 06:00 |  | 7.3965 | 998.818 | -1.1 | 0.1 | -0.9375
2018-01-25 07:00 |  | 7.177 | 998.818 | -0.2 | -0.9 | -0.8625
2018-01-25 08:00 |  | 7.2765 | 998.818 | -0.8 | -3.6 | -0.65
2018-01-25 09:00 |  | 7.7142 | 998.818 | 0.8 | 0.3 | -0.8125
2018-01-25 10:00 |  | 8.7758 | 998.818 | -0.1 | -1.9 | -1.1125
2018-01-25 11:00 |  | 10.2312 | 998.818 | -4.1 | -1.1 | -0.5125
2018-01-25 12:00 |  | 10.8425 | 998.5648 | -2.8 | 0.5 | -2.4125
2018-01-25 13:00 |  | 10.155 | 995.5918 | -2.3 | -3.9 | -2.4375
2018-01-25 14:00 |  | 10.0005 | 997.805 | -1.6 | -3.3 | -1.6125
2018-01-25 15:00 |  | 9.3255 | 997.805 | -2.9 | -1.6 | -0.975
2018-01-25 16:00 |  | 8.8585 | 997.805 | -0.4 | -3.7 | -0.075
2018-01-25 17:00 |  | 8.4795 | 998.3115 | 1.2 | -3.3 | -0.0625
2018-01-25 18:00 |  | 7.8433 | 998.818 | 0.4 | 0.4 | 0.1
2018-01-25 19:00 |  | 7.4125 | 998.818 | 0.4 | -1.4 | 0.45
2018-01-25 20:00 |  | 7.164 | 998.818 | -0.7 | 1.2 | -0.525
2018-01-25 21:00 |  | 6.7977 | 999.831 | -0.8 | -1.4 | -1.05
2018-01-25 22:00 |  | 6.5992 | 999.831 | -2.1 | 0.4 | -0.4875
2018-01-25 23:00 |  | 6.3662 | 1000.844 | -1 | -1.2 | -0.4125
2018-01-26 |  | 6.066 | 1000.844 | 0.3 | -2.2 | -0.925
2018-01-26 01:00 |  | 5.5198 | 1000.844 | 0.8 | -2.3 | -1.4625
2018-01-26 02:00 |  | 4.682 | 1001.6037 | 2.1 | -1.3 | -0.275
2018-01-26 03:00 |  | 4.2252 | 1001.857 | -1.5 | -6.6 | -0.1375
2018-01-26 04:00 |  | 4.3773 | 1002.87 | 0.4 | -1.9 | -0.3
2018-01-26 05:00 |  | 3.722 | 1003.883 | -1 | -4.8 | 0.05
2018-01-26 06:00 |  | 3.9285 | 1004.6427 | -0.6 | -0.8 | -0.075
2018-01-26 07:00 |  | 4.4878 | 1006.1622 | -0.7 | -5 | 0.325
2018-01-26 08:00 |  | 4.8418 | 1007.4285 | -1 | -1.3 | -0.8375
2018-01-26 09:00 |  | 5.1917 | 1008.4415 | -2.4 | -3.2 | -0.375
2018-01-26 10:00 |  | 5.7177 | 1007.9671 | -2.1 | -2.2 | -1
2018-01-26 11:00 |  | 6.1037 | 1010.974 | -2.9 | -5.1 | -1.2875
2018-01-26 12:00 |  | 7.4592 | 1010.974 | -3.5 | 0.1 | -3.075
2018-01-26 13:00 |  | 8.5563 | 1011.2273 | -4.8 | -3.3 | -1.9875
2018-01-26 14:00 |  | 8.0412 | 1011.987 | -1.5 | -5.1 | -2.0375
2018-01-26 15:00 |  | 7.4355 | 1013 | -2.3 | -1.9 | -1.95
2018-01-26 16:00 |  | 7.0865 | 1014.013 | -3.1 | -0.9 | -1.95
2018-01-26 17:00 |  | 7.2557 | 1015.2793 | -2.6 | -1.7 | -2.275
2018-01-26 18:00 |  | 7.3165 | 1016.2922 | -1.7 | -3.5 | -2.625
2018-01-26 19:00 |  | 7.2785 | 1017.052 | -4.5 | -2.1 | -3.45
2018-01-26 20:00 |  | 7.225 | 1017.052 | -2.8 | -7 | -4.175
2018-01-26 21:00 |  | 7.1885 | 1018.065 | -3.6 | -3.6 | -4.4125
2018-01-26 22:00 |  | 7.2103 | 1018.065 | -1.9 | -5.7 | -3.3875
2018-01-26 23:00 |  | 7.1555 | 1018.065 | -4.4 | -4.5 | -3.2375
2018-01-27 |  | 6.8572 | 1018.065 | -5.7 | -5.2 | -3.8125
2018-01-27 01:00 |  | 6.6762 | 1018.065 | -4.7 | -7.9 | -4.55
2018-01-27 02:00 |  | 6.2542 | 1018.065 | -2.2 | -10.2 | -3.575
2018-01-27 03:00 |  | 5.8072 | 1019.078 | -5.9 | -5.5 | -4.9125
2018-01-27 04:00 |  | 5.262 | 1018.065 | -5.6 | -7.8 | -3.2625
2018-01-27 05:00 |  | 4.8967 | 1018.065 | -3.6 | -3 | -3.05
2018-01-27 06:00 |  | 4.8658 | 1018.065 | -2.6 | -5.8 | -2.875
2018-01-27 07:00 |  | 4.955 | 1018.065 | -3.1 | -5.7 | -3.275
2018-01-27 08:00 |  | 5.5693 | 1018.065 | -4.6 | -2.8 | -3.475
2018-01-27 09:00 |  | 6.7575 | 1017.052 | -4.7 | -2.3 | -3.0375
2018-01-27 10:00 |  | 8.0318 | 1017.052 | -3.3 | -1.7 | -2.1125
2018-01-27 11:00 |  | 8.9235 | 1016.5455 | -2.8 | -2.4 | -2.2125
2018-01-27 12:00 |  | 9.3407 | 1015.5325 | -1.7 | -4.6 | -1.4875
2018-01-27 13:00 |  | 9.3655 | 1015.026 | -3.9 | -2.7 | -2.475
2018-01-27 14:00 |  | 8.9292 | 1015.026 | -0.5 | -4.6 | -2.825
2018-01-27 15:00 |  | 8.8663 | 1014.013 | -1.2 | 1.1 | -1.725
2018-01-27 16:00 |  | 9.2555 | 1014.013 | -1.9 | -0.9 | -1.2125
2018-01-27 17:00 |  | 9.7178 | 1014.5195 | 1.1 | -2.1 | -1.25
2018-01-27 18:00 |  | 10.125 | 1015.026 | 1.5 | -0.6 | -1.4
2018-01-27 19:00 |  | 10.4525 | 1015.026 | -1.4 | -1.9 | -2.0375
2018-01-27 20:00 |  | 10.8625 | 1015.5325 | -3.4 | -1.8 | -1.775
2018-01-27 21:00 |  | 11.25 | 1016.039 | -2.2 | -0.5 | -2.2375
2018-01-27 22:00 |  | 11.3425 | 1016.039 | -3.8 | -0.6 | -2.0875
2018-01-27 23:00 |  | 11.335 | 1017.052 | -0.8 | -2.4 | -1.2625
2018-01-28 |  | 10.87 | 1017.8117 | -2.8 | -3.3 | -1.725
2018-01-28 01:00 |  | 10.4775 | 1018.065 | -1.3 | -3.7 | -2.2125
2018-01-28 02:00 |  | 10.24 | 1018.3183 | -0.4 | -1.4 | -1.85
2018-01-28 03:00 |  | 9.9667 | 1019.078 | -2.9 | 0.5 | -2.3125
2018-01-28 04:00 |  | 9.443 | 1019.8378 | -0.3 | -2.9 | -1.9125
2018-01-28 05:00 |  | 9.3585 | 1020.091 | -2.3 | -1.8 | -1.725
2018-01-28 06:00 |  | 9.452 | 1020.091 | -0.9 | -4.6 | -1.35
2018-01-28 07:00 |  | 9.9795 | 1020.8507 | -2.7 | 0.4 | -1.8125
2018-01-28 08:00 |  | 10.6275 | 1021.104 | -0.9 | -1.6 | -1.2625
2018-01-28 09:00 |  | 11.0975 | 1021.104 | -1.9 | -1.4 | -0.7625
2018-01-28 10:00 |  | 11.9225 | 1021.6105 | -2.8 | -0.4 | -1.125
2018-01-28 11:00 |  | 12.6525 | 1021.8637 | -2.1 | 0.3 | -2.05
2018-01-28 12:00 |  | 13.045 | 1021.104 | -0.4 | -3.9 | -2
2018-01-28 13:00 |  | 13.525 | 1021.104 | -1.1 | -2.5 | -2.55
2018-01-28 14:00 |  | 13.3075 | 1021.104 | -2.8 | -2.9 | -3.25
2018-01-28 15:00 |  | 12.9625 | 1021.104 | -3.2 | -1.3 | -2.425
2018-01-28 16:00 |  | 12.48 | 1021.104 | -3 | -1.9 | -3.3
2018-01-28 17:00 |  | 12.4425 | 1021.104 | -2.3 | -0.6 | -2.475
2018-01-28 18:00 |  | 12.34 | 1021.3573 | -2.9 | -4.5 | -2.975
2018-01-28 19:00 |  | 12.1875 | 1017.4267 | -1.6 | -4.5 | -3.05
2018-01-28 20:00 |  | 12.075 | 1012.5656 | -4 | -4 | -2.825
2018-01-28 21:00 |  | 12.005 | 1012.2203 | -2.4 | -4.1 | -3.325
2018-01-28 22:00 |  | 12.0175 | 1018.5424 | -1.8 | -4.8 | -3.025
2018-01-28 23:00 |  | 11.75 | 1020.091 | -4.6 | -2.2 | -3.1375
2018-01-29 |  | 11.6175 | 1019.8378 | -2.5 | -2.2 | -2.925
2018-01-29 01:00 |  | 11.45 | 1019.078 | -1.6 | -0.8 | -2.1375
2018-01-29 02:00 |  | 11.2925 | 1018.5715 | -3 | -5.3 | -2.45
2018-01-29 03:00 |  | 11.1325 | 1018.065 | -2.4 | -1.5 | -3.1429
2018-01-29 04:00 |  | 11.045 | 1017.8117 | -3.6 | -4.4 | -2.4125
2018-01-29 05:00 |  | 10.745 | 1017.052 | -1.8 | -2.1 | -2.45
2018-01-29 06:00 |  | 11.0075 | 1017.052 | -3.6 | 0.2 | -1.8875
2018-01-29 07:00 |  | 11.1025 | 1016.2922 | -0.5 | -3.3 | -1.5625
2018-01-29 08:00 |  | 11.06 | 1016.039 | -1.3 | -0.1 | -0.75
2018-01-29 09:00 |  | 11.34 | 1016.039 | -1.8 | -0.1 | -0.9625
2018-01-29 10:00 |  | 11.8875 | 1016.039 | -1.9 | 1.3 | -0.225
2018-01-29 11:00 |  | 12.27 | 1016.039 | -1.3 | -5.2 | -0.675
2018-01-29 12:00 |  | 12.5925 | 1015.026 | 1.4 | -1.4 | -1.0875
2018-01-29 13:00 |  | 12.06 | 1015.2793 | -0.2 | -1.1 | -2.975
2018-01-29 14:00 |  | 11.5575 | 1016.039 | -0.4 | -2.6 | -1.6375
2018-01-29 15:00 |  | 10.66 | 1017.052 | 0.1 | 1.3 | -1.975
2018-01-29 16:00 |  | 9.97 | 1018.3183 | -1.9 | -5.1 | -1.55
2018-01-29 17:00 |  | 9.562 | 1019.3312 | -0.5 | 0.1 | -1.9
2018-01-29 18:00 |  | 8.4787 | 1020.091 | -0.6 | 2.3 | -1.3625
2018-01-29 19:00 |  | 7.5535 | 1021.104 | -0.3 | -1.8 | -0.275
2018-01-29 20:00 |  | 6.8833 | 1021.6105 | -0.7 | -1.7 | -1.2375
2018-01-29 21:00 |  | 6.2953 | 1022.117 | -2.3 | 0.7 | -2.175
2018-01-29 22:00 |  | 5.5942 | 1023.13 | 1.3 | -1.4 | -1.975
2018-01-29 23:00 |  | 4.887 | 1023.13 | -1.5 | -4 | -1.825
2018-01-30 |  | 4.4615 | 1023.13 | -1.7 | -0.4 | -2.6125
2018-01-30 01:00 |  | 4.0195 | 1023.13 | -2.3 | -3.1 | -2.5625
2018-01-30 02:00 |  | 3.5878 | 1023.13 | -0.7 | -2.3 | -3.0375
2018-01-30 03:00 |  | 2.9183 | 1022.3703 | -2.4 | -1 | -2.8375
2018-01-30 04:00 |  | 2.466 | 1022.117 | -3 | -4.8 | -3.6
2018-01-30 05:00 |  | 1.9868 | 1022.117 | -4.5 | -3.3 | -3.225
2018-01-30 06:00 |  | 1.6142 | 1022.117 | -1.9 | 1.3 | -3.4375
2018-01-30 07:00 |  | 1.5642 | 1022.117 | -1.9 | -5.9 | -2.525
2018-01-30 08:00 |  | 1.6798 | 1022.117 | -2.8 | -4.3 | -2.825
2018-01-30 09:00 |  | 2.9272 | 1021.3573 | -1.9 | -2.9 | -2.375
2018-01-30 10:00 |  | 4.5895 | 1020.8507 | -3.5 | -4 | -3.2625
2018-01-30 11:00 |  | 6.8575 | 1019.5845 | -1.9 | -6.2 | -3.275
2018-01-30 12:00 |  | 8.569 | 1018.065 | -4 | -2 | -4.75
2018-01-30 13:00 |  | 9.3283 | 1016.7988 | -5.5 | -6.7 | -4.3667
2018-01-30 14:00 |  | 8.7885 | 1016.039 | -6.4 | -5.2 | -4.4556
2018-01-30 15:00 |  | 8.6163 | 1014.5195 | -3.8 | -4.2 | -5.0222
2018-01-30 16:00 |  | 8.4228 | 1013.5065 | -5.3 | -8.6 | -4.6333
2018-01-30 17:00 |  | 7.9727 | 1012.2402 | -3.6 | -7.6 | -3.7778
2018-01-30 18:00 |  | 7.9642 | 1011.4805 | -4.2 | -4.7 | -4.6889
2018-01-30 19:00 |  | 7.9488 | 1010.4675 | -3.9 | -4.3 | -4.9778
2018-01-30 20:00 |  | 7.7038 | 1009.2012 | -3.5 | -1.5 | -4.9889
2018-01-30 21:00 |  | 7.6855 | 1007.6817 | -0.9 | -7.3 | -4.7889
2018-01-30 22:00 |  | 8.559 | 1006.1622 | -5.5 | -12.1 | -4.6222
2018-01-30 23:00 |  | 9.4535 | 1004.3895 | -5.3 | -6.8 | -4.7667
2018-01-31 |  | 9.8875 | 1003.1232 | -6.7 | -10.3 | -4.8444
2018-01-31 01:00 |  | 9.9135 | 1001.857 | -6.4 | -3 | -4.975
2018-01-31 02:00 |  | 9.7755 | 1001.0973 | -6.2 | -10 | -5.5
2018-01-31 03:00 |  | 9.0777 | 1000.3375 |  | -9 | -4.1714
2018-01-31 04:00 |  | 8.651 | 999.5778 | -5.9 | -2.4 | -2.9
2018-01-31 05:00 |  | 8.8025 | 998.818 | -3 | -4.8 | -2.7
2018-01-31 06:00 |  | 8.7435 | 997.805 | -2.1 | -4.6 | -3.3333
2018-01-31 07:00 |  | 8.2309 | 997.0453 | -1.8 | -7 | -2.8222
2018-01-31 08:00 |  | 8.6517 | 996.2855 | -2.2 | -4.5 | -3.0222
2018-01-31 09:00 |  | 8.9715 | 995.779 | -3.1 | 1.4 | -3.3
2018-01-31 10:00 |  | 7.7135 | 996.0322 | 1.4 | -1.1 | -3.2625
2018-01-31 11:00 |  | 6.197 | 996.792 | -2.9 | -1 | -2.625
2018-01-31 12:00 |  | 6.2547 | 995.2725 | -2.9 | -3.7 | -3.15
2018-01-31 13:00 |  | 6.5152 | 994.5127 | -4.8 | -2.9 | -1.45
2018-01-31 14:00 |  | 6.7365 | 993.753 | -3.2 | -3.8 | -3.275
2018-01-31 15:00 |  | 7.2112 | 993.2465 | -1.6 | -4.3 | -2.3125
2018-01-31 16:00 |  | 6.3868 | 993.4997 | -2.3 | -7 | -2.1375
2018-01-31 17:00 |  | 5.3797 | 993.4997 | -2.4 | -3.7 | -1.525
2018-01-31 18:00 |  | 4.9852 | 992.74 | -2.4 | -4.8 | -1.225
2018-01-31 19:00 |  | 4.4915 | 992.74 | -0.3 | -1.9 | -1.5125
2018-01-31 20:00 |  | 4.2175 | 992.74 | -3.7 | -2.9 | -1.925
2018-01-31 21:00 |  | 3.9785 | 992.74 | -3.4 | 0 | -2.025
2018-01-31 22:00 |  | 3.5728 | 991.727 | -0.9 | -2.4 | -1.775
2018-01-31 23:00 |  | 3.2865 | 991.727 | -2.9 | -4.3 | -0.175
2018-02-01 |  | 3.2865 | 990.714 | -0.7 | -1 | -0.5
2018-02-01 01:00 |  | 3.108 | 990.714 | 1.5 | 0.8 | 0.5
2018-02-01 02:00 |  | 3.409 | 990.2075 | -1.2 | -3.6 | -0.25
2018-02-01 03:00 |  | 3.7277 | 990.2075 | -1.4 | 2 | -0.325
2018-02-01 04:00 |  | 4.1588 | 990.714 | -0.1 | -1.9 | 0.325
2018-02-01 05:00 |  | 4.4478 | 991.727 | 0.2 | -1.5 | 0.0875
2018-02-01 06:00 |  | 3.857 | 992.4868 | 1.5 | 0.6 | -0.175
2018-02-01 07:00 |  | 3.8007 | 992.9932 | -0.4 | -2.5 | -0.25
2018-02-01 08:00 |  | 4.2415 | 993.753 | 0.9 | 1 | 0.6375
2018-02-01 09:00 |  | 5.3665 | 994.2595 | 0.3 | -1.8 | -0.4875
2018-02-01 10:00 |  | 6.2378 | 994.766 | -0.7 | -2.4 | 0.1875
2018-02-01 11:00 |  | 7.2423 | 994.5127 | -1.5 | -3.1 | -0.7625
2018-02-01 12:00 |  | 7.5442 | 994.0063 | -0.3 | 0.8 | -0.05
2018-02-01 13:00 |  | 7.6682 | 994.766 | 1.1 | 0.2 | -1.0375
2018-02-01 14:00 |  | 7.3228 | 994.766 | -1.1 | -0.2 | 0.125
2018-02-01 15:00 |  | 6.8033 | 994.766 | -0.4 | 1.9 | -1.125
2018-02-01 16:00 |  | 6.9523 | 995.779 | 0.1 | -1.3 | -0.3625
2018-02-01 17:00 |  | 6.992 | 995.779 | -0.5 | -1.1 | -0.3625
2018-02-01 18:00 |  | 6.6227 | 997.2985 | -0.4 | 2.4 | -0.1875
2018-02-01 19:00 |  | 5.336 | 997.805 | -0.8 | -2.5 | -0.8125
2018-02-01 20:00 |  | 5.6303 | 998.3115 | -1.7 | -0.2 | -0.2
2018-02-01 21:00 |  | 5.7603 | 998.818 | -0.2 | 0.1 | -1.225
2018-02-01 22:00 |  | 5.6268 | 998.818 | -2.3 | -1.7 | -0.4375
2018-02-01 23:00 |  | 5.4262 | 998.818 | -0.8 | -3.7 | -1.2375
2018-02-02 |  | 4.6997 | 999.831 | -1.8 | -1.2 | -1.45
2018-02-02 01:00 |  | 4.1967 | 999.831 | -3.6 | -1.4 | -0.6375
2018-02-02 02:00 |  | 4.142 | 999.831 | -3.5 | -2.7 | -0.6625
2018-02-02 03:00 |  | 4.564 | 999.831 | 0.6 | -1.4 | -0.5125
2018-02-02 04:00 |  | 5.0217 | 1000.0842 | -3.1 | -2.8 | -0.5125
2018-02-02 05:00 |  | 5.1195 | 1000.5907 | -3.3 | -3.4 | -1.05
2018-02-02 06:00 |  | 4.5602 | 1000.844 | 0.3 | -0.4 | -0.95
2018-02-02 07:00 |  | 4.112 | 1001.0973 | 1.4 | -2.6 | -0.5125
2018-02-02 08:00 |  | 4.2393 | 1001.857 | -0.8 | 0.5 | 0.025
2018-02-02 09:00 |  | 5.0775 | 1001.857 | 0.5 | -1.8 | -0.3625
2018-02-02 10:00 |  | 6.0308 | 1001.857 | -0.5 | 0.2 | -0.725
2018-02-02 11:00 |  | 6.6723 | 1001.857 | -0.6 | -6.3 | -0.8
2018-02-02 12:00 |  | 7.112 | 1001.857 | -0.3 | -0.9 | -1.325
2018-02-02 13:00 |  | 7.044 | 1001.857 | -2.4 | -3.3 | -3.15
2018-02-02 14:00 |  | 7.0065 | 1001.857 | -1.5 | -2.1 | -1.675
2018-02-02 15:00 |  | 7.0927 | 1002.6168 | -1.1 | -0.7 | -1.8875
2018-02-02 16:00 |  | 6.866 | 1002.87 | -1.9 | -1.6 | -1.8375
2018-02-02 17:00 |  | 6.1807 | 1002.87 | -2.4 | -2.8 | -2.0875
2018-02-02 18:00 |  | 5.5592 | 1003.883 | -2.1 | -1.4 | -2.7875
2018-02-02 19:00 |  | 5.9365 | 1003.6297 | -4.4 | -2.7 | -2.4625
2018-02-02 20:00 |  | 5.718 | 1003.1232 | -4.1 | -2.2 | -2.9
2018-02-02 21:00 |  | 5.783 | 1002.87 | -4.1 | -8.2 | -2.8625
2018-02-02 22:00 |  | 5.7097 | 1002.87 | -4.6 | -2.9 | -3.075
2018-02-02 23:00 |  | 5.492 | 1002.87 | -3.3 | -5.1 | -3.2
2018-02-03 |  | 5.2455 | 1002.3635 | -5.7 | -5.9 | -3.25
2018-02-03 01:00 |  | 5.0442 | 1001.3505 | -3.2 | -5.8 | -3.525
2018-02-03 02:00 |  | 4.9992 | 1000.844 | -4.2 | -4.2 | -3.3
2018-02-03 03:00 |  | 4.8593 | 999.831 | -4.7 | -6.4 | -3.7
2018-02-03 04:00 |  | 4.6675 | 999.3245 | -4.8 | -3.7 | -2.775
2018-02-03 05:00 |  | 4.519 | 998.818 | -3.4 | -7.5 | -2.9625
2018-02-03 06:00 |  | 4.1898 | 998.818 | -2 | -2.6 | -2.7875
2018-02-03 07:00 |  | 3.8142 | 998.818 | -3.2 | -3.8 | -2.55
2018-02-03 08:00 |  | 3.8028 | 998.3115 | -2.2 | -5.3 | -2.05
2018-02-03 09:00 |  | 4.1675 | 997.805 | -4.1 | -3.1 | -1.9375
2018-02-03 10:00 |  | 4.1515 | 997.805 | -1.6 | -1.7 | -2.025
2018-02-03 11:00 |  | 4.1585 | 996.792 | -3.4 |  | -2.1125
2018-02-03 12:00 |  | 4.1822 | 996.792 | -3.5 |  | -2.025
2018-02-03 13:00 |  | 4.3477 | 996.792 | -0.6 |  | -1.2625
2018-02-03 14:00 |  | 4.4225 | 996.792 | -3.7 |  | -0.675
2018-02-03 15:00 |  | 4.5243 | 996.792 | -0.8 |  | -1.525
2018-02-03 16:00 |  | 4.5095 | 997.0453 | -1.5 | -8 | -1.1625
2018-02-03 17:00 |  | 4.315 | 998.0583 | -2.2 | -6.2 | -0.9125
2018-02-03 18:00 |  | 4.183 | 998.818 | -2.5 | -5.8 | -0.7625
2018-02-03 19:00 |  | 4.1265 | 999.831 | -1.2 | -6.3 | -1.425
2018-02-03 20:00 |  | 4.2272 | 1000.844 | -1.4 | -4.6 | -0.8375
2018-02-03 21:00 |  | 4.1007 | 1002.1102 | -0.7 | -3.9 | -0.6125
2018-02-03 22:00 |  | 3.9835 | 1002.87 | -2.2 | -8.4 | -1.2625
2018-02-03 23:00 |  | 3.8592 | 1003.883 | -2.5 | -2.3 | -1.2625
2018-02-04 |  | 3.7323 | 1005.4025 | -3.1 | -6.9 | -1.775
2018-02-04 01:00 |  | 3.8087 | 1006.4155 | -2.2 | -1.6 | -1.5125
2018-02-04 02:00 |  | 3.6427 | 1007.6817 | -3.6 | -4.4 | -1.975
2018-02-04 03:00 |  | 3.5395 | 1009.2012 | -3.6 | -3.3 | -1.475
2018-02-04 04:00 |  | 3.384 | 1010.4675 | -1.2 | 0.6 | -0.8625
2018-02-04 05:00 |  | 3.1845 | 1011.7337 | -1.1 | -0.9 | -1.0875
2018-02-04 06:00 |  | 2.9055 | 1013 | -1 | -0.6 | -0.8125
2018-02-04 07:00 |  | 2.9482 | 1014.2663 | -0.7 | -1.3 | -0.175
2018-02-04 08:00 |  | 3.0707 | 1015.2793 | -1.4 | -2.1 | -0.6125
2018-02-04 09:00 |  | 3.3687 | 1016.039 | 0.8 | -3.1 | -0.8125
2018-02-04 10:00 |  | 3.9453 | 1017.052 | -4.5 | 0.3 | -0.3125
2018-02-04 11:00 |  | 4.875 | 1017.052 | -2 | -1.9 | -1.325
2018-02-04 12:00 |  | 5.2675 | 1017.052 | -1.9 | -2.1 | -2.1875
2018-02-04 13:00 |  | 5.0883 | 1017.052 | -0.3 | -6.3 | -1.8625
2018-02-04 14:00 |  | 5.4117 | 1017.052 | -0.3 | -0.8 | -1.85
2018-02-04 15:00 |  | 5.1413 | 1018.065 | -1.4 | -4 | -1.55
2018-02-04 16:00 |  | 4.9052 | 1018.5715 | 0.4 | -0.5 | -0.7375
2018-02-04 17:00 |  | 4.4875 | 1019.078 | 0.5 | -2.9 | -0.8875
2018-02-04 18:00 |  | 3.9377 | 1019.3312 | -2.3 | 0.7 | -1.0375
2018-02-04 19:00 |  | 3.1218 | 1020.091 | -1.6 | -2.3 | -1.0625
2018-02-04 20:00 |  | 2.3982 | 1020.091 | -1 | -1.1 | -2.0625
2018-02-04 21:00 |  | 2.0183 | 1020.091 | -0.7 | -0.6 | -1.8625
2018-02-04 22:00 |  | 2.122 | 1020.091 | -1.9 | -3.2 | -1.9375
2018-02-04 23:00 |  | 2.4733 | 1020.091 | -2.9 | -4.2 | -2.15
2018-02-05 |  | 2.55 | 1020.4936 | 1 | 0.2 | -2.6375
2018-02-05 01:00 |  | 2.5455 | 1020.091 | -2.5 | -4.7 | -2.4625
2018-02-05 02:00 |  | 2.5385 | 1019.5845 | -3.8 | -1.4 | -2.325
2018-02-05 03:00 |  | 2.3868 | 1019.078 | -2.2 | -4.3 | -2.4125
2018-02-05 04:00 |  | 2.235 | 1019.078 | -3.5 | -2 | -2.4
2018-02-05 05:00 |  | 1.9583 | 1019.078 | -3.8 | -2.2 | -2.2125
2018-02-05 06:00 |  | 1.6075 | 1019.078 | -1 | -2.1 | -2.025
2018-02-05 07:00 |  | 1.5788 | 1019.078 | -0.7 | -2.6 | -2.2875
2018-02-05 08:00 |  | 1.7945 | 1019.078 | -1.8 | -4.5 | -2.6375
2018-02-05 09:00 |  | 2.1505 | 1018.8247 | -1.4 | -2.5 | -2.7
2018-02-05 10:00 |  | 3.001 | 1018.065 | -3.5 | -4.2 | -1.5625
2018-02-05 11:00 |  | 3.3967 | 1017.8117 | -3.6 | -2.6 | -2.725
2018-02-05 12:00 |  | 4.1733 | 1017.052 | -2.5 | -4.2 | -3.5889
2018-02-05 13:00 |  | 4.2387 | 1016.5455 | -3.6 | -0.7 | -4.0667
2018-02-05 14:00 |  | 4.478 | 1015.7858 | -2.1 | -5.6 | -2.8333
2018-02-05 15:00 |  | 4.2748 | 1015.026 | -3.8 | -4.4 | -2.0667
2018-02-05 16:00 |  | 4.044 | 1015.026 | -2.7 | 0.7 | -3.3222
2018-02-05 17:00 |  | 3.846 | 1015.026 | -1.4 | -2.7 | -2.2222
2018-02-05 18:00 |  | 3.649 | 1015.026 | -1.1 | -3.3 | -2.3667
2018-02-05 19:00 |  | 3.5097 | 1014.5195 | -2.9 | -1.5 | -2.9889
2018-02-05 20:00 |  | 3.3225 | 1014.013 | -3.9 | -2 | -2.7556
2018-02-05 21:00 |  | 3.003 | 1014.013 | -5.7 | -5.4 | -3.2222
2018-02-05 22:00 |  | 2.921 | 1013.5065 | -4 | -4.1 | -3.3889
2018-02-05 23:00 |  | 2.6753 | 1012.7468 | -1.8 | -1.9 | -3.7333
2018-02-06 |  | 2.5467 | 1011.987 | -5.5 | -6.1 | -3.9778
2018-02-06 01:00 |  | 2.3055 | 1011.2273 | -4.7 | -3.3 | -4.3444
2018-02-06 02:00 |  | 2.3875 | 1010.974 | -6.5 | -4.5 | -4.0667
2018-02-06 03:00 |  | 2.4635 | 1009.961 | -5.9 | -6.4 | -4.3222
2018-02-06 04:00 |  | 2.1925 | 1009.961 | -4.6 | -3.5 | -4.5889
2018-02-06 05:00 |  | 1.9788 | 1009.7078 | -4.9 | -7.6 | -4.8778
2018-02-06 06:00 |  | 1.7732 | 1008.948 | -4.9 | -4.5 | -4.8
2018-02-06 07:00 |  | 1.6798 | 1008.948 | -5.5 | -7 | -4.4625
2018-02-06 08:00 |  | 1.6567 | 1008.948 | -5.9 | -6.3 | -4.6125
2018-02-06 09:00 |  | 1.5842 | 1008.948 | -5.8 | -4.9 | -4.975
2018-02-06 10:00 |  | 2.8045 | 1008.948 | -6.6 | -8 | -5.2556
2018-02-06 11:00 |  | 3.199 | 1007.935 | -9.3 | -6.6 | -5.5444
2018-02-06 12:00 |  | 3.2462 | 1007.935 | -7.9 | -9.8 | -4.7889
2018-02-06 13:00 |  | 3.6873 | 1007.4285 | -5.4 | -4.5 | -4.7667
2018-02-06 14:00 |  | 3.4238 | 1006.922 | -6 | -8.9 | -5.075
2018-02-06 15:00 |  | 3.033 | 1006.922 | -4.1 | -4.5 | -4.95
2018-02-06 16:00 |  | 2.757 | 1007.935 | -3.4 | -8.1 | -2.9125
2018-02-06 17:00 |  | 2.1263 | 1007.935 | -5.1 | -5.1 | -3.4625
2018-02-06 18:00 |  | 1.4607 | 1008.948 | -4.4 | -8.2 | -3.025
2018-02-06 19:00 |  | 1.0817 | 1008.948 | -5.5 | -4.5 | -3.8
2018-02-06 20:00 |  | 0.83427 | 1009.4545 | -5.9 | -7.7 | -4.2875
2018-02-06 21:00 |  | 1.0573 | 1009.961 | -6.8 | -2 | -6
2018-02-06 22:00 |  | 1.0908 | 1009.961 | -6.5 | -4.3 | -2.9125
2018-02-06 23:00 |  | 1.3402 | 1009.7437 | -8 | -2.7 | -3.3143
2018-02-07 |  | 1.2297 | 1009.2012 | -5.5 | -4.4 | -3.7
2018-02-07 01:00 |  | 1.6015 | 1008.948 | -7.6 | -2.9 | -3.05
2018-02-07 02:00 |  | 1.5397 | 1009.7078 | -3.8 | -4.3 | -3.425
2018-02-07 03:00 |  | 1.6138 | 1009.961 | -4.8 | -3.2 | -3.525
2018-02-07 04:00 |  | 1.7372 | 1009.961 | -4 | -0.6 | -2.2667
2018-02-07 05:00 |  | 1.6818 | 1009.961 | -3.7 | -4.1 | -2.4
2018-02-07 06:00 |  | 1.2452 | 1009.961 | -2.6 | -1.2 | -1.3667
2018-02-07 07:00 |  | 0.85442 | 1010.974 | -0.1 | -2.7 | -0.91111
2018-02-07 08:00 |  | 0.91035 | 1010.974 | -2 | -1.6 | -1.3111
2018-02-07 09:00 |  | 1.5853 | 1011.987 | -6.1 | -1.5 | -2.0556
2018-02-07 10:00 |  | 2.305 | 1011.987 |  | -0.6 | -0.86667
2018-02-07 11:00 |  | 3.4453 | 1011.987 |  | -2.2 | -2.2
2018-02-07 12:00 |  | 4.8072 | 1011.987 |  | -1 | -3.5444
2018-02-07 13:00 |  | 5.4192 | 1011.2273 |  | -4.6 | -1.3875
2018-02-07 14:00 |  | 5.3738 | 1010.974 |  | -2.9 | -3.2875
2018-02-07 15:00 |  | 5.1555 | 1010.974 |  | -2.5 | -1.85
2018-02-07 16:00 |  | 4.5945 | 1011.7337 |  | -0.6 | -2.0625
2018-02-07 17:00 |  | 3.9438 | 1011.987 |  | -0.1 | -1.7
2018-02-07 18:00 |  | 3.1305 | 1012.4935 |  | 0.4 | -2.2875
2018-02-07 19:00 |  | 2.5562 | 1013 |  | -1.7 | -1.6125
2018-02-07 20:00 |  | 1.8675 | 1013 |  | -2.9 | -2.8
2018-02-07 21:00 |  | 1.834 | 1013 |  | -2.1 | -3.2625
2018-02-07 22:00 |  | 1.4147 | 1013 |  | -2.1 | -3.6125
2018-02-07 23:00 |  | 1.1092 | 1013 |  | -2.5 | -2.9875
2018-02-08 |  | 0.66725 | 1013 |  | -3.5 | -2.9125
2018-02-08 01:00 |  | -0.0047275 | 1012.4935 |  | -3.3 | -2.8714
2018-02-08 02:00 |  | -0.20283 | 1011.987 |  | -7.1 | -3.8
2018-02-08 03:00 |  | -0.34847 | 1011.987 |  | -4.3 | -3.175
2018-02-08 04:00 |  | -0.41352 | 1011.4805 |  | -6 | -2.3125
2018-02-08 05:00 |  | -0.4404 | 1011.2273 |  | -4.3 | -2.3125
2018-02-08 06:00 |  | -0.79173 | 1010.974 |  | -3.2 | -2.5
2018-02-08 07:00 |  | -0.41818 | 1011.2273 |  | -2.6 | -2.8375
2018-02-08 08:00 |  | 0.0578 | 1010.974 |  | 0.1 | -2.95
2018-02-08 09:00 |  | 1.7973 | 1010.974 |  | 0.8 | -2.25
2018-02-08 10:00 |  | 4.6643 | 1010.2142 |  | -0.4 | -2.0375
2018-02-08 11:00 |  | 6.9825 | 1009.961 |  | -1.7 | -2.6833
2018-02-08 12:00 |  | 7.1255 | 1008.948 |  | -1.9 | -3.8
2018-02-08 13:00 |  | 7.0933 | 1007.935 |  | -3.3 | -4.3
2018-02-08 14:00 |  | 7.546 | 1007.6817 |  | -8.3 | -3.7333
2018-02-08 15:00 |  | 7.68 | 1006.922 |  | -2 | -3.6833
2018-02-08 16:00 |  | 7.3725 | 1006.4155 |  | -2.3 | -3.4333
2018-02-08 17:00 |  | 7.0193 | 1005.909 |  | -3.8 | -4.0667
2018-02-08 18:00 |  | 7.0275 | 1005.4025 |  | -6 | -3.05
2018-02-08 19:00 |  | 7.0495 | 1004.896 |  | -5.9 | -3.1333
2018-02-08 20:00 |  | 6.9698 | 1004.1363 |  | -1.7 | -3.1833
2018-02-08 21:00 |  | 6.6113 | 1003.6297 |  | 0.2 | -3.7167
2018-02-08 22:00 |  | 6.312 | 1002.87 |  | -2.4 | -3.5
2018-02-08 23:00 |  | 6.3658 | 1001.857 |  | -6.5 | -3.9
2018-02-09 |  | 6.6215 | 1001.0973 |  | -5.7 | -2.7833
2018-02-09 01:00 |  | 6.2715 | 1000.0842 |  | -5.9 | -4.2167
2018-02-09 02:00 |  | 6.1805 | 998.5648 |  | -3.2 | -3.7
2018-02-09 03:00 |  | 6.0038 | 997.2985 |  |  | -3.0667
2018-02-09 04:00 |  | 5.9985 | 996.5388 |  | -1.5 | -1.6667
2018-02-09 05:00 |  | 6.1057 | 996.0322 |  | -1.6 | -1.3
2018-02-09 06:00 |  | 6.3318 | 995.779 |  | -2.9 | -1.2667
2018-02-09 07:00 |  | 5.8412 | 997.0453 |  | -0.4 | -0.53333
2018-02-09 08:00 |  | 4.7275 | 997.805 |  | -0.6 | 0.68333
2018-02-09 09:00 |  | 4.7897 | 998.818 |  | 1 | 0.33333
2018-02-09 10:00 |  | 5.2897 | 999.5778 |  | -1.3 | 1.3667
2018-02-09 11:00 |  | 5.7983 | 999.831 |  | -0.1 | -0.1
2018-02-09 12:00 |  | 5.2767 | 1000.5907 |  | -2.1 | -0.72
2018-02-09 13:00 |  | 5.1113 | 1000.844 |  | -1 | -0.65
2018-02-09 14:00 |  | 5.444 | 1001.6037 |  | 0.1 | -0.36667
2018-02-09 15:00 |  | 6.0088 | 1002.3635 |  | 3.7 | -0.016667
2018-02-09 16:00 |  | 5.922 | 1003.3765 |  | 2.4 | 0.23333
2018-02-09 17:00 |  | 5.159 | 1004.896 |  | 1.5 | 1.4333
2018-02-09 18:00 |  | 4.5568 | 1006.1622 |  | 0.5 | 0.21667
2018-02-09 19:00 |  | 3.8335 | 1007.1753 |  | -3 | -0.22857
2018-02-09 20:00 |  | 3.274 | 1007.935 |  | -1.2 | -1.4286
2018-02-09 21:00 |  | 2.8878 | 1008.4415 |  | -3.2 | -1.0286
2018-02-09 22:00 |  | 1.9587 | 1008.948 |  | -6.4 | -1.4143
2018-02-09 23:00 |  | 1.2263 | 1009.4545 |  | -3.3 | -1.8571
2018-02-10 |  | 0.84227 | 1009.961 |  | -3.1 | -2.3286
2018-02-10 01:00 |  | 0.63533 | 1009.961 |  | -5 | -2.6857
2018-02-10 02:00 |  | 0.47418 | 1009.7078 |  | -5.6 | -2.3429
2018-02-10 03:00 |  | -0.050072 | 1008.948 |  | -6.1 | -2.7571
2018-02-10 04:00 |  | -0.23642 | 1008.948 |  | -5.5 | -2.8857
2018-02-10 05:00 |  | -0.22553 | 1008.948 |  | -5.6 | -3.2143
2018-02-10 06:00 |  | -0.21922 | 1008.1883 |  | -3.8 | -3.7143
2018-02-10 07:00 |  | 0.46827 | 1007.935 |  | -3.4 | -2.1571
2018-02-10 08:00 |  | 2.0928 | 1007.1753 |  | -1.4 | -2.5286
2018-02-10 09:00 |  | 3.9863 | 1006.1622 |  | -3.8 | -2.5286
2018-02-10 10:00 |  | 4.9858 | 1005.1493 |  | -0.6 | -2.2714
2018-02-10 11:00 |  | 6.2748 | 1004.3895 |  | -2.9 | -2.3429
2018-02-10 12:00 |  | 6.6173 | 1002.6168 |  | 0.2 | -2.7143
2018-02-10 13:00 |  | 6.8742 | 1001.3505 |  | -3.5 | -3.0429
2018-02-10 14:00 |  | 7.0145 | 999.5778 |  | -4.1 | -2.9143
2018-02-10 15:00 |  | 7.2973 | 998.3115 |  | -4.5 | -2.6286
2018-02-10 16:00 |  | 7.5553 | 997.2985 |  | -4.1 | -2.6143
2018-02-10 17:00 |  | 7.865 | 996.0322 |  | -2.8 | -4.0714
2018-02-10 18:00 |  | 8.0418 | 995.0193 |  | -5.9 | -3.8429
2018-02-10 19:00 |  | 8.273 | 993.4997 |  | -5.6 | -4.1857
2018-02-10 20:00 |  | 8.5687 | 992.4868 |  | -6.1 | -4.5571
2018-02-10 21:00 |  | 8.9763 | 990.9673 |  | -7.3 | -4.6714
2018-02-10 22:00 |  | 9.4525 | 989.4478 |  | -5.1 | -2.24
2018-02-10 23:00 |  | 10.0147 | 987.9283 |  | -3.1 | -1.2667
2018-02-11 |  | 10.1425 | 987.4217 |  | -0.4 | -0.72857
2018-02-11 01:00 |  | 9.5938 | 988.1815 |  | -4.4 | -0.42857
2018-02-11 02:00 |  | 7.753 | 989.4478 |  | -4.3 | -1.1286
2018-02-11 03:00 |  | 6.8068 | 989.9543 |  | -0.4 | -0.84286
2018-02-11 04:00 |  | 6.021 | 990.714 |  | -2.5 | 0.085714
2018-02-11 05:00 |  | 5.8288 | 991.727 |  | 0 | -0.95714
2018-02-11 06:00 |  | 5.084 | 992.4868 |  | 1.7 | -1.7286
2018-02-11 07:00 |  | 4.579 | 993.4997 |  | -0.1 | -0.28571
2018-02-11 08:00 |  | 4.4463 | 994.2595 |  | -0.8 | -0.21429
2018-02-11 09:00 |  | 5.221 | 994.766 |  | -0.4 | -0.4
2018-02-11 10:00 |  | 6.1697 | 994.766 |  | -2.2 | 0.3
2018-02-11 11:00 |  | 7.0903 | 994.766 |  | -3.1 | -0.2
2018-02-11 12:00 |  | 7.5968 | 994.766 |  | -0.9 | 0.2
2018-02-11 13:00 |  | 7.4848 | 994.766 |  | 0.7 | -0.78571
2018-02-11 14:00 |  | 6.7675 | 995.0193 |  | 3.2 | -0.085714
2018-02-11 15:00 |  | 5.396 | 996.0322 |  | 0.2 | -0.87143
2018-02-11 16:00 |  | 4.7322 | 997.0453 |  | -2.2 | 0.71429
2018-02-11 17:00 |  | 4.176 | 997.805 |  | -1.3 | 0.57143
2018-02-11 18:00 |  | 3.7473 | 999.3245 |  | -2.1 | 0.25714
2018-02-11 19:00 |  | 2.6075 | 1000.0842 |  | 0.5 | 1.3
2018-02-11 20:00 |  | 2.2115 | 1000.844 |  | -0.2 | 0
2018-02-11 21:00 |  | 1.9603 | 1001.857 |  | 0.6 | 0.15714
2018-02-11 22:00 |  | 1.4498 | 1002.6168 |  | 0 | 0.1
2018-02-11 23:00 |  | 1.2145 | 1003.1232 |  | -3.7 | -0.17143
2018-02-12 |  | 1.1062 | 1003.883 |  | -2.3 | -0.28571
2018-02-12 01:00 |  | 1.1516 | 1004.6427 |  | -3.3 | -0.48571
2018-02-12 02:00 |  | 0.76923 | 1004.896 |  | -1.1 | -0.1
2018-02-12 03:00 |  | 0.33568 | 1005.1493 |  | 0.7 | -0.97143
2018-02-12 04:00 |  | 0.18962 | 1005.909 |  | -0.2 | -0.34286
2018-02-12 05:00 |  | 0.12707 | 1005.909 |  | 0.4 | -0.94286
2018-02-12 06:00 |  | -0.26495 | 1006.1622 |  | -0.5 | -0.47143
2018-02-12 07:00 |  | -0.38667 | 1006.922 |  | -4.2 | -1.2
2018-02-12 08:00 |  | 0.21937 | 1006.922 |  | -2.2 | -0.68571
2018-02-12 09:00 |  | 2.1907 | 1006.922 |  | -3.7 | -0.51429
2018-02-12 10:00 |  | 4.0715 | 1006.922 |  | -2.8 | -1.7333
2018-02-12 11:00 |  | 6.3475 | 1006.922 |  | -4.2 | -1.95
2018-02-12 12:00 |  | 7.9125 | 1006.4155 |  | -4.7 | -2.2286
2018-02-12 13:00 |  | 7.8365 | 1005.909 |  | -5.7 | -4.3429
2018-02-12 14:00 |  | 7.2955 | 1004.896 |  | -5.7 | -4.5571
2018-02-12 15:00 |  | 6.7153 | 1004.896 | -1.2 | -4.7 | -3.4
2018-02-12 16:00 |  | 6.554 | 1004.896 | -0.8 | -3.3 | -3.3889
2018-02-12 17:00 |  | 6.4043 | 1004.3895 | -1.2 | -3.7 | -2.0556
2018-02-12 18:00 |  | 5.7363 | 1003.883 | -1.4 | -5.2 | -2.2556
2018-02-12 19:00 |  | 5.0207 | 1003.883 | -1.4 | -6.1 | -2.9333
2018-02-12 20:00 |  | 4.5665 | 1003.6297 | -0.7 | -4.9 | -3.1556
2018-02-12 21:00 |  | 4.1325 | 1002.87 | -3.5 | -4.7 | -3.3889
2018-02-12 22:00 |  | 3.9303 | 1002.3635 | -1.9 | -4.4 | -4.1667
2018-02-12 23:00 |  | 3.6517 | 1001.3505 | -3.4 | -3.7 | -3.3111
2018-02-13 |  | 3.4423 | 1000.3375 | -3 | -0.8 | -3.1333
2018-02-13 01:00 |  | 3.9485 | 998.818 | -2.2 | -2.5 | -3.4778
2018-02-13 02:00 |  | 4.168 | 997.805 | -2.1 | 2.1 | -3.8889
2018-02-13 03:00 |  | 4.5213 | 996.5388 | -2.5 | -2.7 | -2.5444
2018-02-13 04:00 |  | 4.7645 | 995.0193 | -5 | -0.3 | -2.9778
2018-02-13 05:00 |  | 5.09 | 994.0063 | -3.4 | -0.9 | -2.8444
2018-02-13 06:00 |  | 5.388 | 992.9932 | 0 | 0.2 | -2.4222
2018-02-13 07:00 |  | 5.6197 | 992.4868 | -0.9 | 1 | -1.5667
2018-02-13 08:00 |  | 5.78 | 991.727 | -1.2 | 0.1 | -1.0778
2018-02-13 09:00 |  | 6.0762 | 990.9673 | -1 | 1.7 | -0.74444
2018-02-13 10:00 |  | 5.836 | 990.714 | 0.3 | 1.7 | -0.84444
2018-02-13 11:00 |  | 4.4405 | 990.714 | -1.9 | -1.8 | 0.17778
2018-02-13 12:00 |  | 4.2785 | 989.701 | 1 | -4.7 | -1.0222
2018-02-13 13:00 |  | 4.496 | 989.701 | 1.2 | -2.2 | 0.28889
2018-02-13 14:00 |  | 4.767 | 989.701 | 0.3 | 0.2 | 0.35556
2018-02-13 15:00 |  | 4.912 | 990.2075 | 1.4 | -1.6 | 0.12222
2018-02-13 16:00 |  | 4.884 | 991.2205 | 0.8 | -3.3 | 0.75556
2018-02-13 17:00 |  | 4.634 | 992.2335 | 1.7 | -3 | 0.15556
2018-02-13 18:00 |  | 4.8223 | 993.2465 | 0.2 | -0.8 | 0.225
2018-02-13 19:00 |  | 4.7852 | 994.766 | -0.9 | -1 | -0.81111
2018-02-13 20:00 |  | 4.5085 | 995.5258 | -1.4 | -1.3 | -1.4889
2018-02-13 21:00 |  | 4.2233 | 996.792 | -2.3 | -0.4 | -1.9444
2018-02-13 22:00 |  | 3.9765 | 996.792 | -0.3 | -1.6 | -1.5
2018-02-13 23:00 |  | 3.9585 | 997.805 | -3.9 | -1.4 | -1.5778
2018-02-14 |  | 3.587 | 997.805 | -1.7 | -0.1 | -2.8889
2018-02-14 01:00 |  | 3.3032 | 998.818 | -3.2 | 0.8 | -2.7333
2018-02-14 02:00 |  | 2.6545 | 998.818 | -2.4 | -4.1 | -3.2
2018-02-14 03:00 |  | 1.5092 | 998.818 | -3.4 | -8.5 | -3.9778
2018-02-14 04:00 |  | 1.2745 | 998.818 | -4 | -7.4 | -3.4667
2018-02-14 05:00 |  | 1.0311 | 998.0583 | -1.7 | -3.3 | -3.3
2018-02-14 06:00 |  | 0.5963 | 998.5648 | -1.7 | -8 | -3.3
2018-02-14 07:00 |  | 1.303 | 998.818 | -2.7 | -1.6 | -3.6111
2018-02-14 08:00 |  | 2.3998 | 998.0583 | -1.9 | -3.1 | -3.5222
2018-02-14 09:00 |  | 4.2675 | 997.805 | -1.2 | -4.9 | -2.5333
2018-02-14 10:00 |  | 5.521 | 997.0453 | -4.3 | -5.5 | -2.2222
2018-02-14 11:00 |  | 6.3182 | 996.792 | -1.4 | -6.4 | -2.1111
2018-02-14 12:00 |  | 6.5252 | 996.0322 | -2.6 | -4.3 | -3.0111
2018-02-14 13:00 |  | 5.831 | 995.779 | -3.6 | -3.7 | -1.2143
2018-02-14 14:00 |  | 5.4745 | 995.2725 | -1.9 | -5.1 | -1.2778
2018-02-14 15:00 |  | 5.1575 | 994.766 | -3.8 | -7.1 | -0.97778
2018-02-14 16:00 |  | 5.0395 | 994.5127 | 2.2 | -2.9 | -1.9625
2018-02-14 17:00 |  | 5.2397 | 994.2595 | 1.1 | -3.7 | -1.2333
2018-02-14 18:00 |  | 5.5088 | 993.2465 | 3.6 | -5.4 | -0.6
2018-02-14 19:00 |  | 5.8795 | 992.74 | 0.7 | -5.9 | -0.8875
2018-02-14 20:00 |  | 6.2142 | 992.4868 | 0.9 | -2.7 | -1.1875
2018-02-14 21:00 |  | 6.6175 | 991.9802 | 3.2 | -4.5 | -1.3111
2018-02-14 22:00 |  | 7.1818 | 991.727 | 5.4 | -2.3 | -1.9
2018-02-14 23:00 |  | 7.6917 | 991.727 | 1.5 | -0.4 | -1.0556
2018-02-15 |  | 8.0512 | 992.74 | 3.6 | -1.9 | -1.7
2018-02-15 01:00 |  | 8.3697 | 992.74 | 2 | -6.3 | -1.4222
2018-02-15 02:00 |  | 8.7065 | 992.74 | 1.1 | -8.7 | -1.1778
2018-02-15 03:00 |  | 8.54 | 993.4997 | 3.3 | -6 | -0.57778
2018-02-15 04:00 |  | 8.3285 | 993.753 |  | -3.4 | -0.5
2018-02-15 05:00 |  | 8.3733 | 994.5127 |  | -5.3 | 0.066667
2018-02-15 06:00 |  | 8.5115 | 995.2725 |  | -1.3 | 0.13333
2018-02-15 07:00 |  | 8.0382 | 996.5388 |  | 0.8 | 0.76667
2018-02-15 08:00 |  | 8.0188 | 998.0583 |  | 0 | 1.2125
2018-02-15 09:00 |  | 8.5147 | 999.3245 |  | -2.8 | 0.51111
2018-02-15 10:00 |  | 9.1828 | 1000.3375 |  | -2.8 | -0.2625
2018-02-15 11:00 |  | 9.0727 | 1001.3505 |  | -5.1 | 0.43333
2018-02-15 12:00 |  | 9.5168 | 1002.3635 |  | -0.9 | 0.044444
2018-02-15 13:00 |  | 10.8625 | 1002.87 |  | -1 | -1.3111
2018-02-15 14:00 |  | 9.525 | 1003.3765 |  | -2.1 | 0.23333
2018-02-15 15:00 |  | 9.0005 | 1004.3895 | -1.9 | -1.2 | -0.17778
2018-02-15 16:00 |  | 8.222 | 1005.1493 | 0.3 | 3.6 | 0.3
2018-02-15 17:00 |  | 7.1835 | 1006.1622 | 0.5 | 3.5 | 0.75556
2018-02-15 18:00 |  | 6.5135 | 1006.922 | 0.3 | -3.3 | 0.34444
2018-02-15 19:00 |  | 6.0622 | 1007.935 | -0.8 | 1.5 | -0.1
2018-02-15 20:00 |  | 5.5118 | 1008.6947 | 0 | -0.7 | 0.21111
2018-02-15 21:00 |  | 4.8135 | 1009.4545 | 2.2 | -2 | 0.27778
2018-02-15 22:00 |  | 4.3448 | 1010.7207 | 0.5 | 2.1 | -0.15556
2018-02-15 23:00 |  | 4.0655 | 1010.974 | -0.8 | -3.7 | 0.58889
2018-02-16 |  | 3.6963 | 1011.987 | -0.5 | -3.8 | -0.18889
2018-02-16 01:00 |  | 3.403 | 1012.4935 | -1.4 | -2.8 | 0.73333
2018-02-16 02:00 |  | 2.9195 | 1013 | -1.3 | -4.9 | -0.066667
2018-02-16 03:00 |  | 2.5372 | 1013.5065 | -0.7 | -3.3 | -0.55556
2018-02-16 04:00 |  | 2.1448 | 1014.2663 | -0.4 | -3.2 | -1
2018-02-16 05:00 |  | 1.674 | 1014.7727 | -0.6 | -2.3 | -0.87778
2018-02-16 06:00 |  | 1.4535 | 1015.2793 | -0.7 | -1.4 | -0.28889
2018-02-16 07:00 |  | 1.4638 | 1016.2922 | 1.6 | -2.2 | -0.41111
2018-02-16 08:00 |  | 2.366 | 1017.052 | 0.4 | -1.4 | -0.64444
2018-02-16 09:00 |  | 3.99 | 1017.052 | 0.5 | -2.5 | -0.43333
2018-02-16 10:00 |  | 6.1852 | 1017.052 | -1.2 | 0.3 | -0.92222
2018-02-16 11:00 |  | 8.6858 | 1017.052 | -1.9 | 1.2 | -0.52222
2018-02-16 12:00 |  | 10.2115 | 1016.5455 | -1.7 | -1.1 | -2.5667
2018-02-16 13:00 |  | 10.0738 | 1015.7858 | -2.7 | -3.8 | -2.2778
2018-02-16 14:00 |  | 9.662 | 1015.026 | -1.7 | -4.1 | -2.6667
2018-02-16 15:00 |  | 9.3445 | 1015.026 | -1.4 | -1.6 | -1.6778
2018-02-16 16:00 |  | 9.0195 | 1015.026 | -2.4 | -2.6 | -1.9556
2018-02-16 17:00 |  | 8.3793 | 1015.026 | -0.8 | -1.8 | -1.6333
2018-02-16 18:00 |  | 7.5755 | 1015.026 | -2.3 | -3.9 | -1.8667
2018-02-16 19:00 |  | 6.7103 | 1015.026 | -1.3 | -7.1 | -2.4444
2018-02-16 20:00 |  | 6.197 | 1014.5195 | -2 | -6.4 | -1.2111
2018-02-16 21:00 |  | 5.9017 | 1014.7727 | -2.8 | -4.9 | -2.1222
2018-02-16 22:00 |  | 5.7337 | 1014.2663 | -1.4 | -1.5 | -1.9333
2018-02-16 23:00 |  | 5.4822 | 1014.013 | -2.8 | -2.2 | -2.3889
2018-02-17 |  | 5.4452 | 1013 | -2.4 | -2.3 | -2.9111
2018-02-17 01:00 |  | 5.8315 | 1013 | -1.3 | -7.5 | -2.8111
2018-02-17 02:00 |  | 5.5827 | 1012.7468 | -3.1 | -6.5 | -2.8444
2018-02-17 03:00 |  | 4.937 | 1011.987 | -1.9 | 0.1 | -2.5111
2018-02-17 04:00 |  | 4.1235 | 1011.987 | -4 | -1.2 | -2.4222
2018-02-17 05:00 |  | 3.754 | 1011.987 | -3.4 | -6.7 | -2.1556
2018-02-17 06:00 |  | 3.859 | 1013 | -4 | -7 | -1.8111
2018-02-17 07:00 |  | 3.9583 | 1013 | -1.7 | -6.5 | -1.9667
2018-02-17 08:00 |  | 4.2555 | 1013 | -0.9 | -2.8 | -2.4667
2018-02-17 09:00 |  | 6.2082 | 1013 | -4 | -1.6 | -2.2889
2018-02-17 10:00 |  | 7.5232 | 1013.5065 | -0.3 | 0.2 | -1.9556
2018-02-17 11:00 |  | 9.3748 | 1013 | -3 | -0.6 | -1.3667
2018-02-17 12:00 |  | 10.6828 | 1013 | -1.1 | -1.6 | -2.2556
2018-02-17 13:00 |  | 11.3025 | 1013 | -1.7 | -0.4 | -2.8889
2018-02-17 14:00 |  | 10.65 | 1012.7468 | -2.1 | -0.5 | -1.8778
2018-02-17 15:00 |  | 10.0745 | 1011.987 | -2.9 | -3.2 | -2.5111
2018-02-17 16:00 |  | 9.58 | 1012.7468 | -1.1 | -5.5 | -1.7333
2018-02-17 17:00 |  | 8.9863 | 1013 | -3.1 | -4.6 | -2.4889
2018-02-17 18:00 |  | 8.2777 | 1014.013 | -1.8 | -5.8 | -1.8111
2018-02-17 19:00 |  | 7.3453 | 1014.013 | -2.6 | -5.4 | -2.4333
2018-02-17 20:00 |  | 7.2438 | 1014.013 | -2.3 | -2.2 | -2.6667
2018-02-17 21:00 |  | 6.9165 | 1014.013 | -3.3 | -0.8 | -3.6556
2018-02-17 22:00 |  | 6.8647 | 1014.7727 | -4.7 | -2.6 | -3.7667
2018-02-17 23:00 |  | 6.3457 | 1014.013 | -3.1 | -3.7 | -3.8667
2018-02-18 |  | 5.764 | 1014.013 | -2.6 | -4.2 | -3
2018-02-18 01:00 |  | 5.4585 | 1014.013 | -4 | -8.7 | -3.9
2018-02-18 02:00 |  | 5.3928 | 1014.013 | -4.4 | -8.3 | -3.3333
2018-02-18 03:00 |  | 4.7992 | 1014.013 | -2.8 | -4.8 | -3.9333
2018-02-18 04:00 |  | 4.9763 | 1013.7598 | -3.9 | 0 | -3.1778
2018-02-18 05:00 |  | 4.9348 | 1013 | -2.1 | -4 | -3.1222
2018-02-18 06:00 |  | 4.512 | 1014.013 | -1.6 | -3.9 | -3.5444
2018-02-18 07:00 |  | 4.898 | 1014.013 | -5.8 | -9.1 | -3.4111
2018-02-18 08:00 |  | 6.043 | 1014.013 | -5.2 | -10.2 | -3.4111
2018-02-18 09:00 |  | 7.4043 | 1013.5065 | -4.2 | -3.3 | -4.3444
2018-02-18 10:00 |  | 9.1105 | 1013 | -3.9 | -0.4 | -3.2333
2018-02-18 11:00 |  | 10.0065 | 1013 | -4.8 | -6 | -3.3889
2018-02-18 12:00 |  | 10.3525 | 1012.2402 | -2.8 | -7.4 | -3.8222
2018-02-18 13:00 |  | 10.1158 | 1011.987 | -3.1 | -7.1 | -2.9778
2018-02-18 14:00 |  | 10.22 | 1011.987 | -3.2 | -3.1 | -2.0556
2018-02-18 15:00 |  | 10.25 | 1011.7337 | -3.1 | 0.1 | -2.8
2018-02-18 16:00 |  | 9.9425 | 1011.7337 | -2.6 | -3.7 | -2.7444
2018-02-18 17:00 |  | 9.4857 | 1011.4805 | -1.7 | -6.9 | -2.5889
2018-02-18 18:00 |  | 8.8767 | 1011.987 | -1.6 | -1.8 | -2.7667
2018-02-18 19:00 |  | 8.1825 | 1011.7337 | -2.8 | -5.6 | -3.4333
2018-02-18 20:00 |  | 7.8342 | 1011.7337 | -2 | -6.5 | -3.2444
2018-02-18 21:00 |  | 7.7423 | 1010.974 | -5.1 | -1 | -4.5222
2018-02-18 22:00 |  | 7.61 | 1010.974 | -4.6 | -9.6 | -3.6333
2018-02-18 23:00 |  | 7.5183 | 1010.4675 | -4.1 | -5 | -3.4444
2018-02-19 |  | 7.4387 | 1009.961 | -6.9 | -5.6 | -4.8
2018-02-19 01:00 |  | 7.364 | 1009.961 | -7.8 | -2.3 | -4.5556
2018-02-19 02:00 |  | 7.3007 | 1009.2012 | -4.7 | -3.9 | -4.4444
2018-02-19 03:00 |  | 7.212 | 1008.948 | -4.5 | -9.4 | -3.9
2018-02-19 04:00 |  | 7.1623 | 1008.6947 | -6.8 | -8.7 | -4.2778
2018-02-19 05:00 |  | 7.1785 | 1007.935 | -4.9 | -6.3 | -3.6556
2018-02-19 06:00 |  | 7.2328 | 1008.1883 | -4.8 | -4.2 | -4.2444
2018-02-19 07:00 |  | 7.3797 | 1007.935 | -4.1 | -1.8 | -3.5333
2018-02-19 08:00 |  | 7.6355 | 1007.935 | -5.2 | -9.1 | -3.8778
2018-02-19 09:00 |  | 7.937 | 1007.935 | -7.1 |  | -3.3667
2018-02-19 10:00 |  | 8.347 | 1007.935 | -3 |  | -3
2018-02-19 11:00 |  | 8.965 | 1007.4285 | -2.9 |  | -3.2444
2018-02-19 12:00 |  | 9.6058 | 1006.922 | -4.4 |  | -3.2
2018-02-19 13:00 |  | 10.2052 | 1006.922 | -3.6 | -8.4 | -3.1125
2018-02-19 14:00 |  | 10.71 | 1006.922 | -2.4 | -7 | -2.9875
2018-02-19 15:00 |  | 11.0575 | 1005.909 | -1.5 | -5.6 | -2.9875
2018-02-19 16:00 |  | 10.8125 | 1006.922 | -2.9 | -4.4 | -2.4375
2018-02-19 17:00 |  | 10.68 | 1006.922 | -4.5 | -4.4 | -2.25
2018-02-19 18:00 |  | 10.7075 | 1006.922 | -2.5 | -4.4 | -2.4375
2018-02-19 19:00 |  | 10.59 | 1006.922 | -3.9 | -0.8 | -1.475
2018-02-19 20:00 |  | 10.5575 | 1006.922 | -3.6 | -4.1 | -2.8125
2018-02-19 21:00 |  | 10.1288 | 1006.922 | -3.9 | -3 | -1.9222
2018-02-19 22:00 |  | 9.9893 | 1007.1753 | -2.8 | -4.8 | -2.2333
2018-02-19 23:00 |  | 9.916 | 1007.935 | -3.4 | -2.8 | -2.5
2018-02-20 |  | 9.442 | 1007.935 | -2.2 | -3.3 | -2.7778
2018-02-20 01:00 |  | 9.126 | 1007.935 | -4.5 | -7.9 | -2.5222
2018-02-20 02:00 |  | 8.965 | 1007.935 | -4.1 | -3.9 | -2.2778
2018-02-20 03:00 |  | 8.8172 | 1008.6947 | -4.8 | -5.1 | -1.4
2018-02-20 04:00 |  | 8.6685 | 1008.948 | -4.9 | -4.8 | -2.0889
2018-02-20 05:00 |  | 8.774 | 1008.948 | -3.6 | -1.5 | -2.4222
2018-02-20 06:00 |  | 8.864 | 1008.948 | -1.4 | -7.6 | -1.3111
2018-02-20 07:00 |  | 9.0678 | 1009.7078 | -0.2 | -7.5 | -1.2333
2018-02-20 08:00 |  | 8.9585 | 1009.961 | 1.1 | -1 | 0.11111
2018-02-20 09:00 |  | 8.2955 | 1010.7207 | -2.2 | -3 | -0.64444
2018-02-20 10:00 |  | 8.2152 | 1010.974 | -0.3 | 0.3 | -0.75556
2018-02-20 11:00 |  | 8.7238 | 1011.7337 | -4.9 | -5 | -0.81111
2018-02-20 12:00 |  | 8.954 | 1011.987 | -4 | -2.1 | -1.7778
2018-02-20 13:00 |  | 8.9138 | 1011.987 | -2.7 | -6.1 | -0.93333
2018-02-20 14:00 |  | 9.224 | 1011.4805 | -3.4 | -1.6 | -1.7333
2018-02-20 15:00 |  | 9.045 | 1011.4805 | -0.6 | -3.1 | -1.3111
2018-02-20 16:00 |  | 8.4845 | 1011.987 | -1.4 | 0.7 | -0.24444
2018-02-20 17:00 |  | 8.5175 | 1012.4935 | -1.9 | -4.2 | -0.6
2018-02-20 18:00 |  | 7.8688 | 1013 | -0.3 | -0.6 | 0.14444
2018-02-20 19:00 |  | 7.5583 | 1014.013 | 0.7 | -0.6 | -1.0889
2018-02-20 20:00 |  | 7.0418 | 1014.5195 | -1.4 | -4 | -0.67778
2018-02-20 21:00 |  | 6.5575 | 1015.2793 | 1.3 | -4.1 | -1.9333
2018-02-20 22:00 |  | 6.097 | 1016.039 | -2.5 | -0.8 | -1.2778
2018-02-20 23:00 |  | 5.6383 | 1016.039 | 0.8 | 1.3 | -2.1222
2018-02-21 |  | 5.2298 | 1017.052 | -3.1 | 0.7 | -2
2018-02-21 01:00 |  | 5.02 | 1017.052 | -1.3 | -6 | -3.1889
2018-02-21 02:00 |  | 4.294 | 1017.8117 | -4 | -5 | -3.0667
2018-02-21 03:00 |  | 3.914 | 1018.065 | -6.3 | -5.2 | -3.8556
2018-02-21 04:00 |  | 3.5307 | 1018.065 | -9.4 | -7.7 | -4.4444
2018-02-21 05:00 |  | 3.2845 | 1018.065 | -8.2 | -13.1 | -4.2111
2018-02-21 06:00 |  | 3.0827 | 1018.065 | -10.7 | -13.8 | -5.9333
2018-02-21 07:00 |  | 3.0427 | 1018.065 | -12.2 | -7.3 | -5.8778
2018-02-21 08:00 |  | 3.6427 | 1018.8247 | -13.8 | -6.8 | -6.3222
2018-02-21 09:00 |  | 5.067 | 1019.078 | -10.9 | -9.1 | -6
2018-02-21 10:00 |  | 5.6445 | 1019.078 | -9 | -6.8 | -6.7889
2018-02-21 11:00 |  | 5.8708 | 1019.078 | -7.4 | -3.4 | -6.3556
2018-02-21 12:00 |  | 6.0977 | 1018.3183 | -10.7 | -6.6 | -7.2111
2018-02-21 13:00 |  | 6.5905 | 1017.5585 | -7.7 | -6.6 | -6.8222
2018-02-21 14:00 |  | 6.7125 | 1017.052 | -5.3 |  | -6.2556
2018-02-21 15:00 |  | 6.5435 | 1016.7988 | -3.8 |  | -5.5111
2018-02-21 16:00 |  | 6.1878 | 1016.5455 | -4.8 |  | -5.0556
2018-02-21 17:00 |  | 6.0818 | 1017.052 | -3.1 |  | -3.9778
2018-02-21 18:00 |  | 6.0133 | 1017.052 | -1.7 |  | -4.4333
2018-02-21 19:00 |  | 5.8065 | 1017.052 | -2.1 |  | -3.1333
2018-02-21 20:00 |  | 5.687 | 1017.052 | -2.8 |  | -4.2111
2018-02-21 21:00 |  | 5.3935 | 1017.052 | -3.2 |  | -2.9333
2018-02-21 22:00 |  | 5.0827 | 1016.7988 | -3.2 |  | -2.7444
2018-02-21 23:00 |  | 4.8477 | 1016.039 | -4.1 |  | -3.3556
2018-02-22 |  | 4.6262 | 1016.039 | -2 |  | -3.7667
2018-02-22 01:00 |  | 4.5103 | 1016.039 | -5 |  | -4.1444
2018-02-22 02:00 |  | 4.336 | 1015.5325 | -3.7 |  | -3.6778
2018-02-22 03:00 |  | 3.9075 | 1015.026 | -2.9 |  | -5.1667
2018-02-22 04:00 |  | 3.261 | 1015.026 | -3.3 | 2.1 | -4.3444
2018-02-22 05:00 |  | 2.5795 | 1015.026 | -7.7 | -0.4 | -4.3556
2018-02-22 06:00 |  | 2.7797 | 1015.026 | -6.7 | -2.1 | -4.5222
2018-02-22 07:00 |  | 3.1812 | 1016.039 | -5.5 | 0.6 | -5.2889
2018-02-22 08:00 |  | 3.4503 | 1016.039 | -7.5 | -2.4 | -5.6444
2018-02-22 09:00 |  | 3.697 | 1016.039 | -7.5 | -1.3 | -6.0222
2018-02-22 10:00 |  | 3.9592 | 1016.039 | -9.5 | -1.6 | -6.5333
2018-02-22 11:00 |  | 4.5258 | 1015.7858 | -8.8 | -1.4 | -7.1778
2018-02-22 12:00 |  | 4.9037 | 1015.026 | -7.5 | -1.1 | -5.9111
2018-02-22 13:00 |  | 5.479 | 1014.7727 | -8.1 | -4 | -6.5889
2018-02-22 14:00 |  | 5.7903 | 1014.013 | -8.8 | -1.9 | -7.4222
2018-02-22 15:00 |  | 5.6072 | 1014.013 | -8.5 | -4.2 | -6.5444
2018-02-22 16:00 |  | 5.0475 | 1014.013 | -5.5 | -1.9 | -5.6556
2018-02-22 17:00 |  | 4.1543 | 1014.013 | -5.8 | -5.8 | -6.2444
2018-02-22 18:00 |  | 3.598 | 1014.013 | -5.6 | -0.1 | -5.8111
2018-02-22 19:00 |  | 3.119 | 1014.013 | -7.7 | -5.6 | -6
2018-02-22 20:00 |  | 2.5602 | 1014.013 | -3.7 | -0.5 | -5.3556
2018-02-22 21:00 |  | 2.163 | 1014.013 | -7.2 | -2.9 | -6.1
2018-02-22 22:00 |  | 2.0615 | 1014.013 | -6.9 | -1.3 | -6.3
2018-02-22 23:00 |  | 1.8177 | 1014.013 | -7.8 | -3.1 | -5.7778
2018-02-23 |  | 1.699 | 1014.013 | -7.3 | -2.2 | -6.3444
2018-02-23 01:00 |  | 1.3993 | 1014.013 | -5.8 | -2.6 | -5.5667
2018-02-23 02:00 |  | 1.1555 | 1014.013 | -7.2 | -3.6 | -6.4444
2018-02-23 03:00 |  | 0.85993 | 1013 | -8.8 | -6.5 | -6.5889
2018-02-23 04:00 |  | 0.6429 | 1013 | -7.1 | -2.8 | -6.9222
2018-02-23 05:00 |  | 0.4876 | 1013 | -7.2 | -6.4 | -7.0444
2018-02-23 06:00 |  | 0.63577 | 1013.5065 | -9.3 | -2.4 | -7.5333
2018-02-23 07:00 |  | 1.2007 | 1013.7598 | -7.8 | -5.6 | -7.2
2018-02-23 08:00 |  | 1.8425 | 1014.013 | -8.4 | -6.3 | -7.1222
2018-02-23 09:00 |  | 2.9937 | 1014.013 | -8.5 | -5.8 | -8.4111
2018-02-23 10:00 |  | 4.2278 | 1013.5065 | -7.8 | -6.4 | -7.5333
2018-02-23 11:00 |  | 4.2227 | 1013 | -8.3 | -3.7 | -7.6667
2018-02-23 12:00 |  | 4.0118 | 1013 | -6.6 | -7.9 | -6.1778
2018-02-23 13:00 |  | 4.0198 | 1011.987 | -5.7 | -2.3 | -5.8222
2018-02-23 14:00 |  | 4.122 | 1011.7337 | -8.6 | -8.2 | -6.2222
2018-02-23 15:00 |  | 4.0098 | 1010.974 | -5.7 | -4.6 | -5.6
2018-02-23 16:00 |  | 3.6822 | 1010.974 | -6.6 | -4.3 | -6.0333
2018-02-23 17:00 |  | 2.6938 | 1010.974 | -4.5 | -2.7 | -5.3778
2018-02-23 18:00 |  | 2.5452 | 1010.974 | -4.4 | -5.6 | -5.3556
2018-02-23 19:00 |  | 2.4275 | 1010.974 | -4 | -2.8 | -5.0333
2018-02-23 20:00 |  | 2.3502 | 1010.974 | -6.3 | -7.5 | -4.9889
2018-02-23 21:00 |  | 2.878 | 1010.974 | -4.6 | -2.7 | -5.2667
2018-02-23 22:00 |  | 3.0272 | 1010.974 | -5.2 | -8.7 | -5.8444
2018-02-23 23:00 |  | 2.6677 | 1010.974 | -6.6 | -5 | -6.0667
2018-02-24 |  | 2.3268 | 1010.974 | -9.1 | -7.3 | -6.7778
2018-02-24 01:00 |  | 1.7525 | 1010.974 | -8.5 | -7.8 | -7.7222
2018-02-24 02:00 |  | 1.0453 | 1010.974 | -11.9 | -6 | -8.0889
2018-02-24 03:00 |  | 0.70585 | 1010.974 | -8.5 | -7.3 | -8.3333
2018-02-24 04:00 |  | 0.40827 | 1010.974 | -11.2 | -4.8 | -7.6667
2018-02-24 05:00 |  | 0.057798 | 1011.4805 | -8.5 | -8.1 | -7.6333
2018-02-24 06:00 |  | -0.13484 | 1011.987 | -9.4 | -5.2 | -7.2778
2018-02-24 07:00 |  | -0.14952 | 1012.7468 | -8.2 | -5.7 | -6.8778
2018-02-24 08:00 |  | 0.63577 | 1013 | -8.5 | -4.7 | -7.2778
2018-02-24 09:00 |  | 2.0615 | 1013 | -8.4 | -7.2 | -7.7222
2018-02-24 10:00 |  | 3.1808 | 1013 | -8.1 | -5.8 | -7.5444
2018-02-24 11:00 |  | 4.242 | 1013 | -7.3 | -8.4 | -7.9111
2018-02-24 12:00 |  | 5.1867 | 1012.7468 | -7 | -4.9 | -6.7556
2018-02-24 13:00 |  | 5.9843 | 1011.987 | -8.1 | -3.4 | -6.5556
2018-02-24 14:00 |  | 5.8773 | 1012.2402 | -5.6 | -3.7 | -6.7
2018-02-24 15:00 |  | 5.3815 | 1013 | -5.8 | -3.6 | -5.6556
2018-02-24 16:00 |  | 5.1463 | 1013 | -4 | -3 | -3.8
2018-02-24 17:00 |  | 4.5797 | 1013.5065 | -4.4 | -1.8 | -3.4667
2018-02-24 18:00 |  | 4.0435 | 1014.013 | -0.7 | -3 | -2.8778
2018-02-24 19:00 |  | 3.7565 | 1014.2663 | -1.7 | -2.2 | -3.5111
2018-02-24 20:00 |  | 3.6433 | 1015.026 | -4.5 | -5.5 | -3.2
2018-02-24 21:00 |  | 3.6378 | 1015.2793 | -2.4 | -4.3 | -3.7
2018-02-24 22:00 |  | 3.2465 | 1016.039 | -4.6 | -3.8 | -3.6222
2018-02-24 23:00 |  | 2.6433 | 1016.039 | -4.7 | -5.3 | -4.3889
2018-02-25 |  | 2.2433 | 1016.039 | -5.3 | -4.6 | -4.6111
2018-02-25 01:00 |  | 1.9837 | 1016.7988 | -4.3 | -9.4 | -4.5333
2018-02-25 02:00 |  | 1.8028 | 1017.052 | -4 | -3.2 | -4.3778
2018-02-25 03:00 |  | 1.454 | 1017.052 | -5.1 | -4.3 | -4.4556
2018-02-25 04:00 |  | 0.9389 | 1017.3053 | -3.9 | -2.3 | -4.3111
2018-02-25 05:00 |  | 0.4385 | 1018.065 | -2.1 | -3.8 | -3.3889
2018-02-25 06:00 |  | 0.22192 | 1018.065 | -3.7 | -0.8 | -3.6444
2018-02-25 07:00 |  | 0.078369 | 1018.8247 | -2.5 | -2.7 | -3.7111
2018-02-25 08:00 |  | 1.1104 | 1019.078 | -3.1 | -2.8 | -2.9889
2018-02-25 09:00 |  | 2.136 | 1019.078 | -3 | -2 | -3.8111
2018-02-25 10:00 |  | 3.0423 | 1019.078 | -1.6 | -4.9 | -3.3333
2018-02-25 11:00 |  | 3.7098 | 1019.078 | -2.3 | -3.3 | -3.7333
2018-02-25 12:00 |  | 4.3695 | 1019.078 | -4.4 | -3.7 | -3.8
2018-02-25 13:00 |  | 4.6033 | 1019.078 | -3.9 | -0.5 | -3.7
2018-02-25 14:00 |  | 3.9588 | 1018.8247 | -3.6 | -3.9 | -4.3556
2018-02-25 15:00 |  | 3.789 | 1018.8247 | -3.3 | -2.3 | -3.0667
2018-02-25 16:00 |  | 3.3047 | 1019.078 | -1.7 | -4.7 | -3.2111
2018-02-25 17:00 |  | 2.317 | 1019.8378 | -1.8 | -0.2 | -2.0111
2018-02-25 18:00 |  | 1.7058 | 1020.091 | -2.4 | -1.6 | -2.8889
2018-02-25 19:00 |  | 1.0237 | 1020.091 | -1.3 | -2.1 | -2.2444
2018-02-25 20:00 |  | 0.46787 | 1020.8507 | -3.5 | -1.2 | -1.7333
2018-02-25 21:00 |  | 0.38143 | 1021.104 | -5.9 | -2.3 | -1.7667
2018-02-25 22:00 |  | 0.39777 | 1021.104 | -1.1 | -3.4 | -1.4667
2018-02-25 23:00 |  | 0.41707 | 1021.6105 | -3.2 | -1.8 | -1.8889
2018-02-26 |  | 0.78055 | 1021.6105 | -3.3 | -2.4 | -2.2556
2018-02-26 01:00 |  | 1.2257 | 1021.104 | -1.8 | -1.7 | -2.6333
2018-02-26 02:00 |  | 1.214 | 1021.3573 | -3.5 | -2.4 | -2.9
2018-02-26 03:00 |  | 0.8192 | 1022.117 | -4.9 | -2.3 | -2.3667
2018-02-26 04:00 |  | 0.35833 | 1022.117 | -0.7 | -2.5 | -2.8222
2018-02-26 05:00 |  | 0.043965 | 1022.117 | -1.9 | -3.6 | -2.0889
2018-02-26 06:00 |  | -0.39758 | 1022.117 | -2 | -1.7 | -2.1111
2018-02-26 07:00 |  | -0.5869 | 1022.6235 | -3.8 | -3.1 | -2.3889
2018-02-26 08:00 |  | -0.892 | 1023.13 | -5.2 | -1.9 | -1.7111
2018-02-26 09:00 |  | -0.57388 | 1023.13 | -3.8 | -1.2 | -1.9333
2018-02-26 10:00 |  | 0.34783 | 1023.13 | -4.3 | -3.3 | -2.3333
2018-02-26 11:00 |  | 0.68025 | 1022.8768 | 0.2 | -1.5 | -2.3444
2018-02-26 12:00 |  | 0.60144 | 1022.117 | -2.9 | -3.1 | -2.2
2018-02-26 13:00 |  | 1.541 | 1021.3573 | -0.4 | -1.7 | -1.9
2018-02-26 14:00 |  | 0.77228 | 1021.104 | 0.8 | -5.4 | -2.4
2018-02-26 15:00 |  | 0.85433 | 1021.104 | -4.8 | -1.7 | -1.5556
2018-02-26 16:00 |  | 0.85152 | 1020.5975 | -3.3 | -2.2 | -2.2889
2018-02-26 17:00 |  | 0.5774 | 1021.104 | -1.8 | -3.4 | -2.0889
2018-02-26 18:00 |  | -0.29348 | 1021.104 | -4 | -2.8 | -1.1889
2018-02-26 19:00 |  | -0.7363 | 1020.8507 | -1.8 | -2.4 | -2.0778
2018-02-26 20:00 |  | -1.0754 | 1020.8507 | -3.2 | -2.3 | -2.3667
2018-02-26 21:00 |  | -1.4212 | 1021.104 | -3.1 | -4.2 | -1.7444
2018-02-26 22:00 |  | -1.6647 | 1020.091 | -1.6 | -4 | -1.4889
2018-02-26 23:00 |  | -1.7668 | 1020.091 | -3.4 | -1.6 | -2.0667
2018-02-27 |  | -1.593 | 1020.091 | -3.5 | -3 | -2.0889
2018-02-27 01:00 |  | -1.5553 | 1019.078 | -4.2 | -3.1 | -2.1667
2018-02-27 02:00 |  | -2.0685 | 1018.8247 | -4.2 | -4.2 | -3.1
2018-02-27 03:00 |  | -2.386 | 1018.065 | -2.1 | -3.9 | -2.6778
2018-02-27 04:00 |  | -2.6012 | 1018.065 | -6.1 | -2.6 | -2.4778
2018-02-27 05:00 |  | -2.5642 | 1017.052 | -3.1 | -5.3 | -2.7333
2018-02-27 06:00 |  | -2.792 | 1017.052 | -4.3 | -4.6 | -3.4111
2018-02-27 07:00 |  | -2.7125 | 1017.052 | -6.1 | -4.6 | -2.9778
2018-02-27 08:00 |  | -1.8017 | 1016.5455 | -7 | -7.3 | -3.5778
2018-02-27 09:00 |  | -0.74385 | 1016.039 | -6.5 | -5.2 | -4.3778
2018-02-27 10:00 |  | -0.018595 | 1015.2793 | -3.7 | -7.9 | -3.4
2018-02-27 11:00 |  | 0.32559 | 1015.026 | -4.3 | -3.3 | -3.5667
2018-02-27 12:00 |  | -0.54156 | 1014.7727 | -3.5 | -4.7 | -3.5
2018-02-27 13:00 |  | -0.11846 | 1014.013 | -2.1 | -3.5 | -3.0556
2018-02-27 14:00 |  | -0.759 | 1013 | -6.7 | -2.9 | -3.1
2018-02-27 15:00 |  | -1.1643 | 1013 | -1.4 | -6.1 | -3.4111
2018-02-27 16:00 |  | -0.03622 | 1012.7468 | -3.6 | -2.5 | -3
2018-02-27 17:00 |  | -0.5067 | 1011.987 | -0.3 | -3.7 | -1.5333
2018-02-27 18:00 |  | -0.86013 | 1012.4935 | -2.8 | -4.6 | -2.4111
2018-02-27 19:00 |  | -1.2345 | 1011.987 | -2.8 | -4.2 | -2.8
2018-02-27 20:00 |  | -1.7055 | 1011.987 | -1.3 | -5 | -2.7111
2018-02-27 21:00 |  | -1.9975 | 1011.987 | -4.4 | -3.8 | -3.0778
2018-02-27 22:00 |  | -2.3782 | 1011.7337 | -5.3 | -3.8 | -3.5222
2018-02-27 23:00 |  | -2.668 | 1010.974 | -3.8 | -4 | -3.4778
2018-02-28 |  | -3.1397 | 1010.974 | -3.8 | -4 | -3.1778
2018-02-28 01:00 |  | -3.5505 | 1009.961 | -2.2 | -3.4 | -3.3667
2018-02-28 02:00 |  | -3.716 | 1009.961 | -3.6 | -4.7 | -3.9556
2018-02-28 03:00 |  | -3.6822 | 1009.2012 | -2.3 | -4.1 | -3.2333
2018-02-28 04:00 |  | -3.8468 | 1008.948 | -3.8 | -3.4 | -2.3556
2018-02-28 05:00 |  | -3.9722 | 1008.948 | -1.8 | -1.7 | -2.3444
2018-02-28 06:00 |  | -4.182 | 1008.948 | -4.9 | -3.6 | -2.4
2018-02-28 07:00 |  | -3.9278 | 1008.948 | -1.8 | -3.6 | -1.9778
2018-02-28 08:00 |  | -3.3575 | 1009.4545 | -2 | -4.1 | -1.9333
2018-02-28 09:00 |  | -2.2083 | 1009.961 | -2.6 | -3 | -2.8556
2018-02-28 10:00 |  | -1.7563 | 1008.948 | -4.2 | -5.6 | -4.2
2018-02-28 11:00 |  | -3.161 | 1008.948 | -6.2 | -7 | -4.4556
2018-02-28 12:00 |  | -3.4352 | 1008.6947 | -7.6 | -6.9 | -4.4889
2018-02-28 13:00 |  | -3.5175 | 1007.935 | -4.6 | -7.5 | -4.5889
2018-02-28 14:00 |  | -2.013 | 1006.922 | -5.5 | -9.1 | -3.9556
2018-02-28 15:00 |  | -2.0257 | 1005.909 | -5.8 | -5.2 | -4.1444
2018-02-28 16:00 |  | -2.59 | 1005.4025 | -5.3 | -6.6 | -5.5556
2018-02-28 17:00 |  | -3.6932 | 1004.896 | -7.3 | -7.5 | -3.3556
2018-02-28 18:00 |  | -4.466 | 1004.896 | -5.7 | -4.3 | -2.9444
2018-02-28 19:00 |  | -4.412 | 1004.3895 | -3.9 | -5.8 | -3.3111
2018-02-28 20:00 |  | -4.6135 | 1003.883 | -5.5 | -5.5 | -3.8889
2018-02-28 21:00 |  | -4.0617 | 1002.87 | -4 | -8.2 | -3.7667
2018-02-28 22:00 |  | -3.678 | 1002.3635 | -4.5 | -8.8 | -3.3444
2018-02-28 23:00 |  | -3.5067 | 1001.3505 | -5.9 | -6.6 | -3.7111
2018-03-01 |  | -3.5718 | 1000.5907 | -4.4 | -7.9 | -5.0222
2018-03-01 01:00 |  | -3.5368 | 999.831 | -4.2 | -8.4 | -4.1556
2018-03-01 02:00 |  | -3.4973 | 999.0712 | -4.7 | -10.2 | -5.1333
2018-03-01 03:00 |  | -3.363 | 997.805 | -6.3 | -8.9 | -5.9556
2018-03-01 04:00 |  | -3.4177 | 996.792 | -7 | -9.5 | -5.4
2018-03-01 05:00 |  | -3.4955 | 996.2855 | -7.5 | -8.6 | -5.1556
2018-03-01 06:00 |  | -3.6757 | 995.779 | -7 | -9.9 | -5.3778
2018-03-01 07:00 |  | -4.0038 | 995.2725 | -6.8 | -10 | -5.4444
2018-03-01 08:00 |  | -3.499 | 994.766 | -7.3 | -9.9 | -4.9222
2018-03-01 09:00 |  | -3.405 | 993.753 | -5.1 | -6.5 | -4.8444
2018-03-01 10:00 |  | -3.1267 | 993.2465 | -8.4 | -8.6 | -5.4444
2018-03-01 11:00 |  | -2.7498 | 992.4868 | -6.9 | -9.6 | -5.4222
2018-03-01 12:00 |  | -2.4438 | 991.727 | -7 | -6.3 | -5.5222
2018-03-01 13:00 |  | -2.1357 | 990.9673 | -6.3 | -7.2 | -5.2222
2018-03-01 14:00 |  | -1.6767 | 989.701 | -6.6 | -6.7 | -4.9667
2018-03-01 15:00 |  | -1.1416 | 989.1945 | -6 | -7.2 | -5.2
2018-03-01 16:00 |  | -0.82527 | 988.688 | -4.2 | -6 | -3.6667
2018-03-01 17:00 |  | -0.3485 | 987.9283 | -3.7 | -4.6 | -3.8222
2018-03-01 18:00 |  | 0.16525 | 987.675 | -5.4 | -6.5 | -3.8889
2018-03-01 19:00 |  | 0.4095 | 987.675 | -4.8 | -6.2 | -4.1333
2018-03-01 20:00 |  | 0.5728 | 987.675 | -3.4 | -5.6 | -4.1444
2018-03-01 21:00 |  | -0.086188 | 987.4217 | -3.2 | -4.8 | -3.7667
2018-03-01 22:00 |  | -0.45172 | 986.662 | -6.3 | -7.5 | -4.0778
2018-03-01 23:00 |  | -0.51513 | 986.662 | -2.9 | -5.7 | -4.2556
2018-03-02 |  | -0.53778 | 986.1555 | -5.5 | -8.3 | -5.0111
2018-03-02 01:00 |  | -0.24815 | 985.649 | -5.9 | -12.1 | -4.6444
2018-03-02 02:00 |  | -0.2301 | 985.3958 | -5.3 | -8.4 | -4.9222
2018-03-02 03:00 |  | -0.31572 | 984.636 | -6.9 | -9.1 | -4.9111
2018-03-02 04:00 |  | -0.41733 | 983.8763 | -7.4 | -8.1 | -5.0444
2018-03-02 05:00 |  | -0.6977 | 984.1295 | -5.1 | -7.6 | -4.3556
2018-03-02 06:00 |  | -0.8471 | 984.1295 | -5.6 | -5.6 | -4.1333
2018-03-02 07:00 |  | -0.85005 | 984.3827 | -5 | -6.4 | -4.3667
2018-03-02 08:00 |  | -0.89453 | 984.636 | -4.2 | -4.4 | -4.2778
2018-03-02 09:00 |  | -0.99592 | 984.636 | -6 | -6.6 | -3.8667
2018-03-02 10:00 |  | -1.0793 | 984.636 | -4.2 | -6.4 | -3.5778
2018-03-02 11:00 |  | -1.1167 | 984.1295 | -6.3 | -4.9 | -3.7444
2018-03-02 12:00 |  | -1.056 | 984.636 | -4.9 | -6.2 | -3.6111
2018-03-02 13:00 |  | -1.1672 | 984.3827 | -5.5 | -7.9 | -3.8889
2018-03-02 14:00 |  | -1.1507 | 983.8763 | -3.2 | -7 | -3.8111
2018-03-02 15:00 |  | -1.2297 | 983.623 | -2.1 | -6.2 | -3.7889
2018-03-02 16:00 |  | -1.084 | 983.623 | -5.5 | -6.7 | -4.0889
2018-03-02 17:00 |  | -1.0685 | 984.3827 | -6.1 | -8.1 | -3.5667
2018-03-02 18:00 |  | -0.97208 | 984.636 | -5.2 | -7.3 | -4.0667
2018-03-02 19:00 |  | -0.6087 | 984.636 | -6.7 | -8.2 | -4.1333
2018-03-02 20:00 |  | -0.042923 | 984.636 | -6.8 | -7.4 | -4.9667
2018-03-02 21:00 |  | 0.20388 | 984.636 | -7.3 | -9.3 | -5.8444
2018-03-02 22:00 |  | 0.39692 | 984.636 | -8.3 | -9.2 | -5.6778
2018-03-02 23:00 |  | 0.59837 | 984.636 | -11.3 | -11.9 | -6
2018-03-03 |  | 0.78938 | 984.636 | -9.1 | -10.7 | -5.9778
2018-03-03 01:00 |  | 0.9749 | 984.1295 | -8.4 | -10.3 | -6.7444
2018-03-03 02:00 |  | 1.107 | 983.623 | -10.3 | -15.2 | -7.3
2018-03-03 03:00 |  | 1.3695 | 983.623 | -11.6 | -14.6 | -7.3556
2018-03-03 04:00 |  | 1.6102 | 983.1165 | -10.3 | -17.5 | -7.4333
2018-03-03 05:00 |  | 1.6818 | 983.3697 | -12 | -16 | -7.7222
2018-03-03 06:00 |  | 1.7352 | 983.623 | -10.5 | -15.5 | -6.8222
2018-03-03 07:00 |  | 1.7503 | 983.623 | -9.9 | -13.4 | -7.5778
2018-03-03 08:00 |  | 1.8128 | 984.636 | -11.1 | -18 | -7.6667
2018-03-03 09:00 |  | 2.1532 | 984.636 | -11.8 | -17.6 | -7.6556
2018-03-03 10:00 |  | 2.4082 | 984.636 | -12.2 | -18.8 | -8.9444
2018-03-03 11:00 |  | 2.8355 | 984.636 | -11.2 | -19.3 | -9.0444
2018-03-03 12:00 |  | 3.1055 | 984.3827 | -11.9 | -19.8 | -9.5556
2018-03-03 13:00 |  | 3.3933 | 983.623 | -11.9 | -21 | -9.3444
2018-03-03 14:00 |  | 3.5612 | 983.623 | -11.3 | -20.1 | -9.6111
2018-03-03 15:00 |  | 3.2298 | 983.623 | -11.4 | -19.5 | -8.8556
2018-03-03 16:00 |  | 3.1275 | 982.61 | -11.1 | -20.7 | -8.5778
2018-03-03 17:00 |  | 3.1315 | 983.3697 | -10.9 | -17.9 | -9.2333
2018-03-03 18:00 |  | 3.0787 | 983.1165 | -10.2 | -18.6 | -9.7667
2018-03-03 19:00 |  | 3.4108 | 982.61 | -12.4 | -19.2 | -8.9111
2018-03-03 20:00 |  | 3.9607 | 982.61 | -12.6 | -17.2 | -9.2667
2018-03-03 21:00 |  | 4.2693 | 983.3697 | -11.1 | -18.4 | -10.0333
2018-03-03 22:00 |  | 4.2248 | 983.1165 | -12 | -20.3 | -9.1778
2018-03-03 23:00 |  | 4.1455 | 983.623 | -11 | -21 | -9.8444
2018-03-04 |  | 3.857 | 983.623 | -13.2 |  | -10.1889
2018-03-04 01:00 |  | 3.7655 | 982.8632 | -15.3 |  | -10.7556
2018-03-04 02:00 |  | 4.3765 | 982.61 | -18.6 |  | -10.9556
2018-03-04 03:00 |  | 4.957 | 982.1035 | -17.5 |  | -10.4333
2018-03-04 04:00 |  | 4.9958 | 981.597 | -18.3 |  | -10.4556
2018-03-04 05:00 |  | 5.2717 | 981.597 | -18.2 |  | -10.8333
2018-03-04 06:00 |  | 5.348 | 981.597 | -17.3 |  | -10.3111
2018-03-04 07:00 |  | 5.8398 | 10612.9477 | -15 |  | -9.4889
2018-03-04 08:00 |  | 6.7975 | 981.597 | -13.5 |  | -9.5556
2018-03-04 09:00 |  | 8.2737 | 981.597 | -12 |  | -9.4556
2018-03-04 10:00 |  | 8.758 | 981.597 | -12.1 |  | -7.7778
2018-03-04 11:00 |  | 9.0352 | 980.584 | -11.5 |  | -8.4556
2018-03-04 12:00 |  | 9.011 | 980.584 | -11 |  | -8.9111
2018-03-04 13:00 |  | 8.7327 | 980.3307 | -11.5 |  | -8.8667
2018-03-04 14:00 |  | 8.775 | 979.571 | -8.7 |  | -8.5556
2018-03-04 15:00 |  | 8.6263 | 979.571 | -9.4 |  | -8.3667
2018-03-04 16:00 |  | 8.1948 | 979.571 | -7.8 |  | -6.7889
2018-03-04 17:00 |  | 8.0555 | 979.571 | -11 |  | -7.6333
2018-03-04 18:00 |  | 7.6675 | 979.571 | -6.3 |  | -7.3222
2018-03-04 19:00 |  | 7.5033 | 979.571 | -7.7 |  | -6.9778
2018-03-04 20:00 |  | 7.0152 | 979.571 | -7.9 |  | -6.5333
2018-03-04 21:00 |  | 6.9592 | 979.571 | -6.5 |  | -6.7444
2018-03-04 22:00 |  | 6.8483 | 979.571 | -4.8 |  | -6.9222
2018-03-04 23:00 |  | 6.7275 | 979.571 | -5.6 |  | -5.8
2018-03-05 |  | 6.6005 | 979.8243 | -3.9 |  | -5.3667
2018-03-05 01:00 |  | 6.2875 | 980.3307 | -4.8 |  | -5.2778
2018-03-05 02:00 |  | 6.1117 | 980.3307 | -6 |  | -5.5111
2018-03-05 03:00 |  | 5.8528 | 980.584 | -5.5 |  | -5.9
2018-03-05 04:00 |  | 5.911 | 980.584 | -3.4 |  | -4.4778
2018-03-05 05:00 |  | 5.8655 | 980.584 | -5.5 |  | -5.1111
2018-03-05 06:00 |  | 5.7138 | 981.597 | -2.7 |  | -4.3667
2018-03-05 07:00 |  | 5.8285 | 981.597 | 0.4 |  | -3.7222
2018-03-05 08:00 |  | 6.4177 | 981.597 | -3.9 |  | -4.0333
2018-03-05 09:00 |  | 7.8353 | 981.597 |  |  | -4.3111
2018-03-05 10:00 |  | 9.1043 | 981.597 |  |  | -4.9556
2018-03-05 11:00 |  | 9.851 | 980.584 |  |  | -4.7333
2018-03-05 12:00 |  | 10.0735 | 980.3307 |  |  | -4.2556
2018-03-05 13:00 |  | 10.555 | 979.571 |  |  | -5.9333
2018-03-05 14:00 |  | 10.2278 | 978.558 |  |  | -5.7667
2018-03-05 15:00 |  | 9.0415 | 978.558 |  |  | -4.7111
2018-03-05 16:00 |  | 7.8697 | 978.558 |  |  | -4.1111
2018-03-05 17:00 |  | 7.68 | 978.558 |  |  | -4.5667
2018-03-05 18:00 |  | 8.0247 | 978.3048 |  |  | -3.0778
2018-03-05 19:00 |  | 8.1005 | 977.545 |  |  | -4.5778
2018-03-05 20:00 |  | 8.3462 | 977.545 |  |  | -5.3222
2018-03-05 21:00 |  | 8.812 | 976.7853 |  |  | -5
2018-03-05 22:00 |  | 8.863 | 976.532 |  |  | -4.3625
2018-03-05 23:00 |  | 8.6378 | 976.532 |  |  | -5.5556
2018-03-06 |  | 8.3465 | 976.532 |  |  | -4.0111
2018-03-06 01:00 |  | 7.9467 | 977.0385 |  |  | -5.3778
2018-03-06 02:00 |  | 7.7715 | 977.545 |  |  | -4.9778
2018-03-06 03:00 |  | 7.2047 | 977.545 |  |  | -5.0556
2018-03-06 04:00 |  | 6.9568 | 977.545 |  |  | -4.7333
2018-03-06 05:00 |  | 6.7965 | 978.558 |  |  | -5.3111
2018-03-06 06:00 |  | 6.5155 | 978.558 |  |  | -4.4778
2018-03-06 07:00 |  | 6.2732 | 979.0645 |  |  | -4.4444
2018-03-06 08:00 |  | 6.627 | 979.571 |  |  | -3.5444
2018-03-06 09:00 |  | 7.3433 | 979.571 |  |  | -3.0222
2018-03-06 10:00 |  | 8.3902 | 979.571 |  |  | -4.5222
2018-03-06 11:00 |  | 9.9153 | 979.571 | -4.8 |  | -3.8222
2018-03-06 12:00 |  | 9.697 | 979.571 | -3.7 |  | -3.0778
2018-03-06 13:00 |  | 8.524 | 979.571 | -4.2 |  | -3.6556
2018-03-06 14:00 |  | 7.999 | 979.8243 | -2.7 |  | -3.5556
2018-03-06 15:00 |  | 8.8275 | 979.571 | -2.4 |  | -3.3889
2018-03-06 16:00 |  | 9.0105 | 979.571 | -1.7 |  | -2.7889
2018-03-06 17:00 |  | 9.088 | 980.584 | -1.1 |  | -2.7111
2018-03-06 18:00 |  | 8.6445 | 980.584 | -2.4 |  | -3.0556
2018-03-06 19:00 |  | 7.9378 | 980.584 | -3.4 |  | -3.6333
2018-03-06 20:00 |  | 7.3913 | 981.0905 | -4.2 |  | -2.8889
2018-03-06 21:00 |  | 6.7882 | 981.597 | -4.8 |  | -3.3444
2018-03-06 22:00 |  | 6.2215 | 981.597 | -2.4 |  | -3.2
2018-03-06 23:00 |  | 6.1982 | 981.597 | -4 |  | -3.8556
2018-03-07 |  | 6.2843 | 981.597 | -2.6 |  | -3.7
2018-03-07 01:00 |  | 6.3152 | 981.597 | -3.4 |  | -3.8889
2018-03-07 02:00 |  | 6.4132 | 981.597 | -3.8 |  | -3.8111
2018-03-07 03:00 |  | 6.1718 | 981.597 | -2.7 |  | -4.0111
2018-03-07 04:00 |  | 5.9082 | 982.1035 | -3.1 |  | -3.4667
2018-03-07 05:00 |  | 5.9175 | 982.61 | -3.8 |  | -4.5333
2018-03-07 06:00 |  | 5.4595 | 983.1165 | -3.2 |  | -4.6556
2018-03-07 07:00 |  | 5.341 | 983.8763 | -2.1 |  | -2.9444
2018-03-07 08:00 |  | 5.6422 | 984.636 | -1.3 |  | -3.4778
2018-03-07 09:00 |  | 6.0708 | 985.3958 | -4.2 |  | -4.3444
2018-03-07 10:00 |  | 7.465 | 985.649 | -3.1 |  | -4.3667
2018-03-07 11:00 |  | 8.7095 | 985.649 | -4 |  | -4.6889
2018-03-07 12:00 |  | 9.7348 | 985.649 | -4.5 |  | -4.2667
2018-03-07 13:00 |  | 9.6913 | 985.649 | -1.6 |  | -3.0778
2018-03-07 14:00 |  | 10.6775 | 986.4088 | -3 |  | -2.8444
2018-03-07 15:00 |  | 10.1647 | 986.662 | -0.3 |  | -1.8444
2018-03-07 16:00 |  | 9.8812 | 986.662 | -1.8 |  | -2
2018-03-07 17:00 |  | 8.68 | 987.675 | -0.8 |  | -1.9
2018-03-07 18:00 |  | 7.6 | 988.1815 | -1.3 |  | -1.1333
2018-03-07 19:00 |  | 6.8305 | 988.688 | -3 |  | -1.7667
2018-03-07 20:00 |  | 6.0438 | 988.688 | -2.5 |  | -1.8556
2018-03-07 21:00 |  | 5.5507 | 988.9412 | -0.3 |  | -2.6
2018-03-07 22:00 |  | 5.4997 | 988.9412 | -2.8 |  | -2.7667
2018-03-07 23:00 |  | 5.9017 | 988.688 | -2.1 |  | -2.9111
2018-03-08 |  | 5.9603 | 987.9283 | -1.8 |  | -2.8778
2018-03-08 01:00 |  | 5.5113 | 986.9153 | -3.1 |  | -3.8
2018-03-08 02:00 |  | 5.5968 | 986.1555 | -3.8 |  | -3.2333
2018-03-08 03:00 |  | 5.8697 | 984.8892 | -2.8 |  | -3.7222
2018-03-08 04:00 |  | 6.274 | 983.3697 | -6.1 |  | -3.0889
2018-03-08 05:00 |  | 6.7545 | 983.3697 | 0.3 |  | -2.8667
2018-03-08 06:00 |  | 6.2135 | 983.623 | -2.1 |  | -2.3333
2018-03-08 07:00 |  | 5.9505 | 983.8763 | 0.1 |  | -1.3333
2018-03-08 08:00 |  | 6.477 | 984.636 | -1.5 |  | -1.5778
2018-03-08 09:00 |  | 7.1167 | 984.636 | 0.8 |  | -0.62222
2018-03-08 10:00 |  | 7.4692 | 984.8892 | 2.1 |  | 0.2625
2018-03-08 11:00 |  | 8.153 | 985.9022 | 1.6 |  | -0.044444
2018-03-08 12:00 |  | 8.5497 | 986.9153 | 1.3 |  | -0.27778
2018-03-08 13:00 |  | 9.548 | 987.675 | 0.8 |  | -1.5889
2018-03-08 14:00 |  | 10.255 | 988.1815 | -0.7 |  | -1.7778
2018-03-08 15:00 |  | 9.851 | 988.688 | 1 | -1.1 | -4.4222
2018-03-08 16:00 |  | 9.9497 | 989.1945 | 1.4 | -0.8 | -0.91111
2018-03-08 17:00 |  | 8.981 | 990.2075 | -0.9 | -0.6 | -0.7
2018-03-08 18:00 |  | 8.4365 | 990.714 | 1.1 | -0.1 | 0.36667
2018-03-08 19:00 |  | 8.0043 | 991.727 | 1.3 | 0.6 | 0.44444
2018-03-08 20:00 |  | 7.5252 | 992.2335 | 1.2 | -1.7 | -0.12222
2018-03-08 21:00 |  | 7.3805 | 992.9932 | 2.2 | -1.6 | -1.4
2018-03-08 22:00 |  | 6.6513 | 993.753 | -1.2 | 0.3 | -1.0889
2018-03-08 23:00 |  | 6.0542 | 994.0063 | -0.4 | -0.5 | -1.3333
2018-03-09 |  | 5.585 | 994.766 | 0.3 | -1.6 | -1
2018-03-09 01:00 |  | 5.174 | 994.766 | -0.6 | 0.2 | -0.9
2018-03-09 02:00 |  | 4.6247 | 994.766 | -0.9 | 0.8 | -2.0333
2018-03-09 03:00 |  | 4.2678 | 994.766 | -1.2 | -4.3 | -2.6222
2018-03-09 04:00 |  | 3.8573 | 994.766 | -1 | -2.3 | -1.8889
2018-03-09 05:00 |  | 4.3323 | 995.5258 | -2.7 | -2.9 | -1.9333
2018-03-09 06:00 |  | 5.1217 | 995.779 | -2.3 | -5.2 | -2.2444
2018-03-09 07:00 |  | 5.626 | 995.779 | -2.3 | -6 | -1.4111
2018-03-09 08:00 |  | 6.4155 | 995.779 | -2 | -5.7 | -2.5333
2018-03-09 09:00 |  | 7.6545 | 994.766 | -1.4 | -3.5 | -1.7444
2018-03-09 10:00 |  | 8.534 | 994.766 | -1.9 | -5.2 | -2.7333
2018-03-09 11:00 |  | 9.2135 | 993.753 | -1.9 | -5.2 | -3.1875
2018-03-09 12:00 |  | 9.535 | 992.9932 | -2.7 | -6.1 | -3.5875
2018-03-09 13:00 |  | 9.8298 | 991.9802 | -2 | -4.8 | -3.175
2018-03-09 14:00 |  | 9.3495 | 991.727 | -3 | -5.1 | -2.8375
2018-03-09 15:00 |  | 9.0345 | 990.9673 | -2 | -5.1 | -3.8875
2018-03-09 16:00 |  | 8.7025 | 990.4607 | -2.9 | -3.7 | -3
2018-03-09 17:00 |  | 8.5755 | 989.701 | -2.6 | -3.3 | -3.5556
2018-03-09 18:00 |  | 8.695 | 988.9412 | -2.7 | -4.7 | -2.8
2018-03-09 19:00 |  | 8.8803 | 988.688 | -5.6 | -5.1 | -3.7556
2018-03-09 20:00 |  | 9.1265 | 987.675 | -5 | -5.7 | -4.6333
2018-03-09 21:00 |  | 9.5705 | 986.9153 | -4.3 | -5.3 | -4.4222
2018-03-09 22:00 |  | 10.4075 | 986.662 | -5.6 | -6.3 | -3.7333
2018-03-09 23:00 |  | 10.745 | 986.4088 | -2.6 | -5.9 | -4.1556
2018-03-10 |  | 10.945 | 986.1555 | -2.6 | -4.8 | -4
2018-03-10 01:00 |  | 11.0825 | 985.649 | -4 | -6.9 | -4.1111
2018-03-10 02:00 |  | 11.0625 | 985.649 | -4.2 | -6.1 | -3.6333
2018-03-10 03:00 |  | 10.99 | 984.636 | -1.6 | -5.7 | -3.9556
2018-03-10 04:00 |  | 11.04 | 984.636 | -1.4 | -3.9 | -3.3
2018-03-10 05:00 |  | 11.2375 | 984.636 | -1.6 | -4.3 | -2.2111
2018-03-10 06:00 |  | 11.46 | 984.636 | -1.6 | -3.2 | -2.8111
2018-03-10 07:00 |  | 11.47 | 984.636 | -1.9 | -2.4 | -2.8
2018-03-10 08:00 |  | 11.5875 | 984.636 | -2 | -2.7 | -2.3444
2018-03-10 09:00 |  | 12.0125 | 985.3958 | -3.3 | -0.9 | -2.1444
2018-03-10 10:00 |  | 12.325 | 985.649 | -2.8 | 0.9 | -3.2444
2018-03-10 11:00 |  | 12.4825 | 985.649 | -2.8 | -3.6 | -2.2111
2018-03-10 12:00 |  | 12.7671 | 985.649 | -3.5 | -5.2 | -4.2333
2018-03-10 13:00 |  | 13.2375 | 985.649 | -1.5 | -2.9 | -3.2556
2018-03-10 14:00 |  | 13.88 | 985.649 | -1.4 | -3.3 | -2.2889
2018-03-10 15:00 |  | 13.865 | 985.649 | -0.4 | -2.2 | -2.2222
2018-03-10 16:00 |  | 13.0775 | 985.3958 | -1 | -2.1 | -2.1
2018-03-10 17:00 |  | 12.3425 | 986.662 | -1.4 | -2.5 | -1.0667
2018-03-10 18:00 |  | 11.365 | 986.662 | -0.1 | -2 | -1.6778
2018-03-10 19:00 |  | 10.5425 | 987.4217 | 0.3 | -3.1 | -1.9778
2018-03-10 20:00 |  | 10.0352 | 987.675 | -1.7 | -0.7 | -2.1
2018-03-10 21:00 |  | 9.4543 | 987.9283 | -1.2 | -0.9 | -2.9778
2018-03-10 22:00 |  | 9.0635 | 987.675 | -2.8 | -4.5 | -3.3222
2018-03-10 23:00 |  | 8.686 | 986.662 | -2.2 | -3 | -3.6667
2018-03-11 |  | 8.8133 | 986.662 | -2 | -4.9 | -3.4
2018-03-11 01:00 |  | 8.8825 | 985.9022 | -3.1 | -3.3 | -3.2
2018-03-11 02:00 |  | 9.0828 | 985.649 | -3.7 | -2.8 | -3.9333
2018-03-11 03:00 |  | 8.7963 | 985.1425 | -1.8 | -3.1 | -2.5111
2018-03-11 04:00 |  | 8.5203 | 984.636 | 0.2 | -4 | -3.7444
2018-03-11 05:00 |  | 8.1967 | 984.636 | -1.5 | -4.2 | -2.3111
2018-03-11 06:00 |  | 8.239 | 983.623 | -1.1 | -6 | -2.6444
2018-03-11 07:00 |  | 8.3733 | 983.623 | -0.9 | -4.3 | -1.8889
2018-03-11 08:00 |  | 8.9113 | 983.623 | -2.4 | -3 | -2.0667
2018-03-11 09:00 |  | 10.4675 | 982.8632 | -2 | -3.7 | -3.5444
2018-03-11 10:00 |  | 11.1825 | 982.1035 | -1.4 | -2.7 | -3.9
2018-03-11 11:00 |  | 11.0175 | 981.597 | -2.8 | -3.8 | -3.2667
2018-03-11 12:00 |  | 10.4125 | 981.597 | -3.7 | -2.9 | -4.0667
2018-03-11 13:00 |  | 10.8475 | 980.584 | -1.4 | -4.4 | -3.8333
2018-03-11 14:00 |  | 11.275 | 980.3307 | -4.5 | -3.8 | -3.3778
2018-03-11 15:00 |  | 11.3875 | 979.8243 | -2.7 | -3.7 | -3.0444
2018-03-11 16:00 |  | 11.175 | 979.3178 | -2.2 | -4.4 | -3.2778
2018-03-11 17:00 |  | 10.72 | 978.558 | -1.2 | -2.6 | -3.1333
2018-03-11 18:00 |  | 10.0875 | 979.0645 | -4 | -1.7 | -2.0333
2018-03-11 19:00 |  | 9.8697 | 979.3178 | -1.2 | -4.4 | -3.1222
2018-03-11 20:00 |  | 9.3837 | 979.0645 | -2.8 | -2.2 | -3.6778
2018-03-11 21:00 |  | 9.1327 | 979.3178 | -2.9 | -1.6 | -2.8778
2018-03-11 22:00 |  | 9.1695 | 978.558 | -3.2 | -1.8 | -3.9556
2018-03-11 23:00 |  | 9.5392 | 978.558 | -4 | -1.9 | -3.8889
2018-03-12 |  | 9.7317 | 978.3048 | -2.7 | -3.7 | -3.9333
2018-03-12 01:00 |  | 9.3513 | 977.545 | -5.3 | -3.2 | -3.9111
2018-03-12 02:00 |  | 9.0192 | 976.7853 | -7.9 | -1.7 | -4.8333
2018-03-12 03:00 |  | 9.536 | 976.532 | -8.3 | -3.2 | -4.4889
2018-03-12 04:00 |  | 8.9083 | 976.532 | -5.4 | -1.8 | -4.4333
2018-03-12 05:00 |  | 8.9652 | 976.532 | -7.6 | -2.3 | -3.3667
2018-03-12 06:00 |  | 9.0902 | 976.0255 | -4.5 | -1.7 | -3.1
2018-03-12 07:00 |  | 8.974 | 976.2787 | -5.1 | -4.8 | -2.4444
2018-03-12 08:00 |  | 9.119 | 976.532 | -4.5 | -5.7 | -3.1333
2018-03-12 09:00 |  | 9.6303 | 976.532 | -4.9 | -3.7 | -2.1
2018-03-12 10:00 |  | 9.852 | 977.545 | -3.3 | -3.3 | -2.2556
2018-03-12 11:00 |  | 9.5535 | 978.0515 | -1.5 | -2.3 | -1.9778
2018-03-12 12:00 |  | 10.1895 | 978.558 | -1.6 | -2.9 | -2.0667
2018-03-12 13:00 |  | 10.715 | 978.8112 | -2.7 | -3 | -2.0556
2018-03-12 14:00 |  | 10.365 | 979.8243 | 0.9 | -2.2 | -2.2556
2018-03-12 15:00 |  | 10.295 | 980.584 | 0.1 | -0.9 | -1.7222
2018-03-12 16:00 |  | 9.9563 | 981.3438 | 1.1 | -2.7 | -1.0333
2018-03-12 17:00 |  | 9.615 | 982.61 | -0.6 | -0.4 | -0.97778
2018-03-12 18:00 |  | 8.5145 | 984.1295 | -0.4 | -1.6 | -0.4
2018-03-12 19:00 |  | 7.844 | 985.1425 | 1.2 | -1.5 | -1.4889
2018-03-12 20:00 |  | 7.4458 | 986.4088 | -0.6 |  | -0.45556
2018-03-12 21:00 |  | 7.316 | 987.675 | 0.2 |  | -1.0556
2018-03-12 22:00 |  | 7.0818 | 988.688 | -1.3 |  | -0.61111
2018-03-12 23:00 |  | 6.7265 | 989.701 | -1 |  | -2.0111
2018-03-13 |  | 6.6283 | 990.714 | -2.2 | -4.4 | -1.4556
2018-03-13 01:00 |  | 6.304 | 991.727 | -2.3 | -4.2 | -1.6222
2018-03-13 02:00 |  | 6.2085 | 992.74 | -4.2 | -4.5 | -2.5333
2018-03-13 03:00 |  | 6.0922 | 993.4997 | -3.8 | -4.6 | -2.7222
2018-03-13 04:00 |  | 6.2272 | 994.2595 | -5 | -2.6 | -2.7444
2018-03-13 05:00 |  | 6.3185 | 995.0193 | -6.8 | -4.8 | -2.9333
2018-03-13 06:00 |  | 6.1395 | 996.0322 | -3.8 | -4.5 | -2.5556
2018-03-13 07:00 |  | 5.962 | 997.0453 | -1.8 | -4.9 | -2.6667
2018-03-13 08:00 |  | 7.5565 | 997.805 | -2.7 | -2.8 | -1.9667
2018-03-13 09:00 |  | 8.6135 | 998.5648 | -0.5 | -3.6 | -3.1333
2018-03-13 10:00 |  | 9.8737 | 998.818 | -3 | -3 | -1.4444
2018-03-13 11:00 |  | 10.3933 | 999.5778 | -2.4 | -3 | -1.9
2018-03-13 12:00 |  | 10.5375 | 999.831 | -2.1 | -4.7 | -2.3
2018-03-13 13:00 |  | 10.7 | 999.831 | -3.1 | -4.4 | -2.64
2018-03-13 14:00 |  | 11.2175 | 999.831 | -2.1 | -4.6 | -2.78
2018-03-13 15:00 |  | 11.1325 | 999.831 | -2.4 | -3.6 | -1.84
2018-03-13 16:00 |  | 10.9575 | 999.831 | -1.5 | -3.7 | -2.04
2018-03-13 17:00 |  | 10.4375 | 1000.3375 | 0.1 | -4.4 | -1.89
2018-03-13 18:00 |  | 9.614 | 1000.844 | -0.6 | -3.9 | -0.86
2018-03-13 19:00 |  | 8.864 | 1000.844 | -0.1 | -4.5 | -2.39
2018-03-13 20:00 |  | 8.2922 | 1000.844 | -0.5 | -5 | -1.4
2018-03-13 21:00 |  | 7.6232 | 1001.3505 | -5 | -4.2 | -2.28
2018-03-13 22:00 |  | 6.9102 | 1001.857 | 0.1 | -2.7 | -1.72
2018-03-13 23:00 |  | 6.4147 | 1001.857 | -2.1 | -4.7 | -3.4
2018-03-14 |  | 5.8695 | 1001.857 | -1.3 | -3.6 | -3.47
2018-03-14 01:00 |  | 5.4523 | 1001.0973 | 0.1 | -4 | -3.09
2018-03-14 02:00 |  | 5.256 | 1000.5907 | -3.9 | -4.4 | -3.77
2018-03-14 03:00 |  | 5.3485 | 999.831 | -2.9 | -2.7 | -2.95
2018-03-14 04:00 |  | 5.8252 | 999.0712 | -1.9 | -3.7 | -2.55
2018-03-14 05:00 |  | 5.9523 | 998.818 | -4.2 | -3.8 | -4.22
2018-03-14 06:00 |  | 5.3315 | 998.818 | -3.3 | -4.2 | -2.46
2018-03-14 07:00 |  | 6.745 | 997.805 | -4.5 | -4.6 | -3.33
2018-03-14 08:00 |  | 8.9552 | 997.2985 | -3.6 | -1.6 | -3.26
2018-03-14 09:00 |  | 10.849 | 996.5388 | -5.1 | -5.1 | -3.84
2018-03-14 10:00 |  | 12.4842 | 995.0193 | -2.6 | -3.3 | -3.78
2018-03-14 11:00 |  | 13.4347 | 994.2595 | -4.1 | -3.4 | -4.3
2018-03-14 12:00 |  | 13.2357 | 993.2465 | -4.8 | -3.4 | -3.91
2018-03-14 13:00 |  | 13.0717 | 991.9802 | -2.7 | -5.8 | -3.61
2018-03-14 14:00 |  | 12.7644 | 990.9673 | -3.5 | -6 | -3.97
2018-03-14 15:00 |  | 12.176 | 989.9543 | -2.8 | -6.8 | -2.14
2018-03-14 16:00 |  | 11.4924 | 988.9412 | -3.6 | -3.3 | -2.62
2018-03-14 17:00 |  | 10.6839 | 988.688 | -3.5 | -2.7 | -2.75
2018-03-14 18:00 |  | 10.2676 | 987.9283 | -3.3 | -4 | -2.85
2018-03-14 19:00 |  | 10.0192 | 986.9153 | -5.1 | -5.4 | -3.18
2018-03-14 20:00 |  | 9.7147 | 986.1555 | -2.3 | -4.8 | -4.11
2018-03-14 21:00 |  | 9.2582 | 985.1425 | -3.3 | -4.9 | -3.25
2018-03-14 22:00 |  | 8.9598 | 983.8763 | -2.4 | -4.1 | -3.51
2018-03-14 23:00 |  | 8.8959 | 982.8632 | -1 | -6.5 | -3.52
2018-03-15 |  | 8.5425 | 981.597 | -2.1 | -6.4 | -3.16
2018-03-15 01:00 |  | 8.1188 | 980.8373 | -3.8 | -5 | -4.03
2018-03-15 02:00 |  | 7.5408 | 979.571 | -3.5 | -5 | -4.4
2018-03-15 03:00 |  | 8.3347 | 978.558 | -2.6 | -7.2 | -3.46
2018-03-15 04:00 |  | 8.3603 | 978.558 | -3.1 | -3.4 | -3.12
2018-03-15 05:00 |  | 8.7408 | 978.558 | -3.9 | -3.4 | -2.31
2018-03-15 06:00 |  | 9.0243 | 979.571 | -0.8 | -3.1 | -2.76
2018-03-15 07:00 |  | 9.0612 | 979.571 | -1.3 | -3.2 | -2.94
2018-03-15 08:00 |  | 9.2257 | 980.0775 | -0.1 | -5.2 | -2.96
2018-03-15 09:00 |  | 9.452 | 980.3307 | -1 | -4.3 | -2.61
2018-03-15 10:00 |  | 10.0575 | 980.584 | -2.1 | -5.7 | -2.5
2018-03-15 11:00 |  | 10.595 | 980.584 | -1.9 | -1.1 | -2.47
2018-03-15 12:00 |  | 11.4631 | 980.584 | -1.8 | -3.9 | -2.39
2018-03-15 13:00 |  | 11.5997 | 980.584 | -2 | -4.9 | -3.04
2018-03-15 14:00 |  | 11.9707 | 980.584 | 1 | -3.1 | -3.12
2018-03-15 15:00 |  | 12.1591 | 980.584 | -1.8 | -5.1 | -2.22
2018-03-15 16:00 |  | 11.8188 | 980.584 | -1.3 | -4.6 | -2.25
2018-03-15 17:00 |  | 10.5158 | 980.8373 | -0.1 | -3.4 | -1.22
2018-03-15 18:00 |  | 9.5254 | 981.597 | 0.2 | -4.1 | -2.4
2018-03-15 19:00 |  | 9.072 | 981.8502 | -1.3 | -3.8 | -3.01
2018-03-15 20:00 |  | 8.9385 | 982.61 | -3.3 | -4.8 | -3.59
2018-03-15 21:00 |  | 8.6973 | 982.61 | -4.9 | -5.5 | -5.09
2018-03-15 22:00 |  | 8.4147 | 982.61 | -4.6 | -7.5 | -5.25
2018-03-15 23:00 |  | 8.4158 | 982.8632 | -5.3 | -7.5 | -4.65
2018-03-16 |  | 8.3483 | 983.1165 | -6.3 | -9.6 | -6.1
2018-03-16 01:00 |  | 8.296 | 983.623 | -7.1 | -11.5 | -5.21
2018-03-16 02:00 |  | 8.3305 | 983.623 | -6.6 | -10.2 | -7.22
2018-03-16 03:00 |  | 8.2835 | 983.8763 | -7.7 | -12.1 | -7
2018-03-16 04:00 |  | 8.092 | 984.636 | -8.1 | -10.8 | -5.22
2018-03-16 05:00 |  | 7.8174 | 985.9022 | -5.8 | -12.4 | -6.06
2018-03-16 06:00 |  | 8.625 | 986.9153 | -3.9 | -11.7 | -5.0222
2018-03-16 07:00 |  | 8.8833 | 987.9283 | -1 | -9.2 | -4.3111
2018-03-16 08:00 |  | 9.8317 | 988.688 | 2.4 | -6.4 | -3.39
2018-03-16 09:00 |  | 11.0325 | 989.701 | 1.4 | -5.3 | -3.57
2018-03-16 10:00 |  | 12.085 | 989.701 | 0.6 | -2.6 | -1.9
2018-03-16 11:00 |  | 13.6125 | 990.714 | -0.5 | -0.6 | -1.88
2018-03-16 12:00 |  | 13.6575 | 990.714 | 0 | -2.4 | -1.14
2018-03-16 13:00 |  | 13.9025 | 990.714 | -1 | -4 | -1.66
2018-03-16 14:00 |  | 12.5975 | 991.2205 | -1.5 | -3.8 | -1.25
2018-03-16 15:00 |  | 12.2125 | 991.727 | -1.5 | -3.6 | -1.48
2018-03-16 16:00 |  | 11.9075 | 991.727 | 2.2 | -3.7 | -1.33
2018-03-16 17:00 |  | 11.4925 | 992.2335 | 0.8 | -5.1 | -1.29
2018-03-16 18:00 |  | 10.7175 | 992.74 | -0.1 | -5 | -0.43
2018-03-16 19:00 |  | 10.3343 | 993.753 | 0.7 | -5.4 | -1.67
2018-03-16 20:00 |  | 10.1325 | 993.753 | -2.9 | -5.7 | -2.21
2018-03-16 21:00 |  | 9.9027 | 994.766 | -3.3 | -4.5 | -2.72
2018-03-16 22:00 |  | 8.5073 | 994.766 | -3.4 | -2.8 | -3.34
2018-03-16 23:00 |  | 8.011 | 995.0193 | -7.5 | -3.2 | -3.75
2018-03-17 |  | 7.5263 | 995.779 | -6.5 | -5.2 | -3.07
2018-03-17 01:00 |  | 6.0827 | 996.5388 | -3.1 | -4.8 | -2.2
2018-03-17 02:00 |  | 4.9805 | 996.5388 | -4.5 | -4.7 | -4.41
2018-03-17 03:00 |  | 4.0455 | 996.792 | -4.7 | -3.7 | -3.15
2018-03-17 04:00 |  | 3.3773 | 996.792 | -4.4 | -4.6 | -3.03
2018-03-17 05:00 |  | 2.7335 | 997.805 | -5.9 | -3.5 | -2.83
2018-03-17 06:00 |  | 1.7417 | 997.805 | -2.5 | -2.9 | -3.38
2018-03-17 07:00 |  | 1.3168 | 998.5648 | -0.3 | -1.8 | -2.33
2018-03-17 08:00 |  | 0.88507 | 998.818 | -2.7 | -2.1 | -3.42
2018-03-17 09:00 |  | 0.39108 | 998.818 | -4.7 | -3.4 | -1.27
2018-03-17 10:00 |  | 0.79778 | 998.818 | -0.8 | -1.5 | -2.64
2018-03-17 11:00 |  | 0.75077 | 998.818 | -1.9 | -3.6 | -1.96
2018-03-17 12:00 |  | 0.66932 | 998.818 | -4.8 | -0.8 | -1.85
2018-03-17 13:00 |  | 0.33772 | 997.805 | -2.1 | -1.9 | -2.63
2018-03-17 14:00 |  | 0.10608 | 997.805 | -1 | -4.2 | -2.76
2018-03-17 15:00 |  | 0.0032425 | 997.805 | -1.1 | -1.1 | -2.22
2018-03-17 16:00 |  | -0.13107 | 997.5517 | -2.4 | -4.8 | -1.33
2018-03-17 17:00 |  | -0.4131 | 997.805 | 1.4 | -0.9 | -0.56
2018-03-17 18:00 |  | -0.70355 | 997.805 | -1.3 | -1.7 | -0.52
2018-03-17 19:00 |  | -0.80305 | 997.805 | -1 | -0.9 | -1.06
2018-03-17 20:00 |  | -0.81185 | 997.805 | -0.5 | -0.9 | -1.19
2018-03-17 21:00 |  | -0.85213 | 997.805 | -3.4 | -1.8 | -1.85
2018-03-17 22:00 |  | -0.7019 | 997.5517 | -1.9 | -2.5 | -1.24
2018-03-17 23:00 |  | -0.59315 | 997.0453 | -1.3 | -1 | -1.88
2018-03-18 |  | -0.44335 | 996.792 | 0 | -1.4 | -1.01
2018-03-18 01:00 |  | -0.064327 | 996.792 | -4.1 | -0.8 | -1.85
2018-03-18 02:00 |  | -0.14829 | 996.792 | 0.3 | -3.3 | -1.76
2018-03-18 03:00 |  | -0.37912 | 996.792 | -0.7 | -3.5 | -2.05
2018-03-18 04:00 |  | 0.021275 | 996.792 | -1.2 | -2.4 | -1.38
2018-03-18 05:00 |  | 0.57742 | 997.805 | -2.8 | -1.7 | -0.29
2018-03-18 06:00 |  | 0.78015 | 998.3115 | -0.8 | -0.6 | -0.92
2018-03-18 07:00 |  | 0.74447 | 999.3245 | -1.1 | 0 | -0.37
2018-03-18 08:00 |  | 0.7386 | 1000.0842 | 0.9 | 0 | -0.18
2018-03-18 09:00 |  | 0.67227 | 1000.844 | 1.1 | -3.3 | -0.76
2018-03-18 10:00 |  | 0.55265 | 1000.844 | -0.1 | -0.4 | -0.96
2018-03-18 11:00 |  | 0.5027 | 1000.844 | -1.1 | -1.9 | -2.11
2018-03-18 12:00 |  | 0.35705 | 1001.0973 | -2.7 | -2.6 | -1.76
2018-03-18 13:00 |  | 0.2257 | 1000.844 | -0.2 | -1.5 | -2.23
2018-03-18 14:00 |  | 0.11907 | 1000.844 | 0.6 | -1.4 | -2.06
2018-03-18 15:00 |  | 0.08005 | 1001.857 | -1.5 | -2.6 | -1.45
2018-03-18 16:00 |  | 0.014157 | 1001.857 | -0.5 | -1.9 | -1.01
2018-03-18 17:00 |  | -0.72747 | 1001.857 | -0.4 | -0.9 | -0.28
2018-03-18 18:00 |  | -1.1625 | 1002.6168 | 0 | -0.3 | -0.46
2018-03-18 19:00 |  | -0.74767 | 1002.87 | -2.2 | -1.8 | -1.28
2018-03-18 20:00 |  | -0.3145 | 1002.87 | -2.2 | -1.6 | -1.25
2018-03-18 21:00 |  | 0.38939 | 1002.87 | -1.4 | -1.4 | -1.72
2018-03-18 22:00 |  | 0.8817 | 1002.87 | -1.8 | -2.5 | -1.1
2018-03-18 23:00 |  | 1.0105 | 1002.87 | -0.1 | -2.1 | -1.52
2018-03-19 |  | 0.96693 | 1002.87 | -2.8 | -0.6 | -2.34
2018-03-19 01:00 |  | 1.0362 | 1002.87 | -0.6 | -1.5 | -2.79
2018-03-19 02:00 |  | 0.94142 | 1002.87 | -1.8 | -2.4 | -1.91
2018-03-19 03:00 |  | 0.60847 | 998.7155 | -1.8 | -2.7 | -2.04
2018-03-19 04:00 |  | 0.4087 | 1003.6297 | -1.3 | 0.2 | -0.73
2018-03-19 05:00 |  | 0.211 | 1003.883 | 0 | -0.1 | -0.91
2018-03-19 06:00 |  | 0.15391 | 1004.1363 | -0.1 | -1 | -0.44
2018-03-19 07:00 |  | 0.27858 | 1004.896 | -0.4 | -1.1 | 0.2
2018-03-19 08:00 |  | 0.49345 | 1005.4025 | -2.3 | -1.5 | -1.12
2018-03-19 09:00 |  | 0.78685 | 1005.909 | -2.6 | -2.2 | 0.22
2018-03-19 10:00 |  | 0.9644 | 1006.6688 | -0.2 | -0.1 | 0.12
2018-03-19 11:00 |  | 1.4055 | 1006.922 | -1 | -0.7 | -1.58
2018-03-19 12:00 |  | 2.133 | 1006.922 | -2.4 | -0.4 | -0.16
2018-03-19 13:00 |  | 3.3548 | 1006.922 | -0.9 | -2 | -0.56
2018-03-19 14:00 |  | 3.4915 | 1006.922 | -1.4 | -2.7 | 0.25
2018-03-19 15:00 |  | 3.7088 | 1006.922 | -0.1 | -2.3 | -0.76
2018-03-19 16:00 |  | 3.6747 | 1007.6817 | 0.9 | 1.3 | -0.33333
2018-03-19 17:00 |  | 3.2725 | 1008.6947 | -2.1 | 0.6 | 0.17778
2018-03-19 18:00 |  | 2.686 | 1010.2142 | 1.3 | 0 | 0.86667
2018-03-19 19:00 |  | 2.0827 | 1011.2273 | 0.1 | -1.8 | 0.51111
2018-03-19 20:00 |  | 1.6038 | 1012.2402 | 1.7 | -0.4 | -2.0817e-17
2018-03-19 21:00 |  | 1.5272 | 1013 | -1.6 | -0.8 | 0.2
2018-03-19 22:00 |  | 1.4925 | 1014.013 | -1.4 | -1.4 | -1.8504e-17
2018-03-19 23:00 |  | 1.614 | 1014.013 | 0.3 | -1.8 | -1.0111
2018-03-20 |  | 1.8315 | 1011.1328 | -1 | 0.1 | -1.5667
2018-03-20 01:00 |  | 1.9917 | 1015.026 | 0.2 | -1.6 | 0.27778
2018-03-20 02:00 |  | 2.4785 | 1015.026 | -1.1 | -2.5 | -0.74444
2018-03-20 03:00 |  | 2.6925 | 1015.2793 | -1.6 | -2 | -0.83333
2018-03-20 04:00 |  | 2.4838 | 1016.039 | -1 | -0.7 | -0.055556
2018-03-20 05:00 |  | 2.8908 | 1016.039 | 0.3 | -1.2 | -1.6889
2018-03-20 06:00 |  | 3.4937 | 1016.5455 | -0.9 | 1.7 | -0.95556
2018-03-20 07:00 |  | 4.1532 | 1017.052 | 2.2 | -1.1 | 0.26667
2018-03-20 08:00 |  | 5.1431 | 1017.8117 | -0.5 | -2.1 | -1.4222
2018-03-20 09:00 |  | 5.3148 | 1018.065 | -1.5 | -1.9 | 0.033333
2018-03-20 10:00 |  | 5.7758 | 1018.8247 | -0.1 | -0.7 | -1.5333
2018-03-20 11:00 |  | 6.798 | 1019.3312 | -0.4 | -2.1 | -0.64
2018-03-20 12:00 |  | 7.5942 | 1020.091 | -1 | -1.9 | -2.43
2018-03-20 13:00 |  | 7.8505 | 1020.091 | -2.1 | -3.1 | -1.17
2018-03-20 14:00 |  | 7.9568 | 1020.091 | -1.1 | -0.1 | -1.22
2018-03-20 15:00 |  | 7.9313 | 1020.3442 | -0.8 | -3.1 | -1.19
2018-03-20 16:00 |  | 7.5315 | 1021.104 | 0.1 | -1.7 | -1.63
2018-03-20 17:00 |  | 7.0347 | 1021.6105 | 0.1 | -2.7 | -0.74
2018-03-20 18:00 |  | 6.2015 | 1022.3703 | -0.2 | -2.9 | -1.38
2018-03-20 19:00 |  | 5.6627 | 1023.13 | -2.4 | -3.4 | -0.41
2018-03-20 20:00 |  | 5.0442 | 1023.6365 | -0.1 | -2.4 | -1.54
2018-03-20 21:00 |  | 4.5213 | 1024.143 | -3.4 | -5.6 | -2.08
2018-03-20 22:00 |  | 4.3007 | 1024.143 | -2.9 | -4.8 | -2.58
2018-03-20 23:00 |  | 4.1682 | 1024.143 | -3.4 | -4.4 | -4.37
2018-03-21 |  | 3.3462 | 1024.143 | -2 | -4.7 | -3.33
2018-03-21 01:00 |  | 2.7982 | 1024.143 | -4.2 | -6.2 | -3.84
2018-03-21 02:00 |  | 2.2212 | 1024.143 | -4.1 | -5.6 | -4.02
2018-03-21 03:00 |  | 1.5297 | 1024.143 | -5.4 | -4.5 | -4.44
2018-03-21 04:00 |  | 0.98 | 1024.143 | -4.2 | -5.3 | -4.9
2018-03-21 05:00 |  | 0.81625 | 1024.143 | -6.3 | -5.7 | -5.17
2018-03-21 06:00 |  | 0.71593 | 1024.143 | -5.1 | -6.7 | -5.36
2018-03-21 07:00 |  | 1.6287 | 1024.143 | -4 | -5.5 | -4.37
2018-03-21 08:00 |  | 4.1967 | 1024.143 | -4.6 | -9.7 | -5.98
2018-03-21 09:00 |  | 6.5105 | 1023.3832 | -5.9 | -6.7 | -5.97
2018-03-21 10:00 |  | 8.861 | 1022.6235 | -5.7 | -7.6 | -5.45
2018-03-21 11:00 |  | 9.5038 | 1022.117 | -5.1 | -5.6 | -3.68
2018-03-21 12:00 |  | 9.8625 | 1021.3573 | -6.1 | -5.1 | -3.22
2018-03-21 13:00 |  | 11.0525 | 1020.3442 | -3.4 | -4.7 | -3.98
2018-03-21 14:00 |  | 11.03 | 1019.5845 | -3.5 | -4 | -3.2
2018-03-21 15:00 |  | 10.745 | 1019.078 | -6.3 | -4 | -2.63
2018-03-21 16:00 |  | 10.0595 | 1019.078 | -3.6 | -2.7 | -3.61
2018-03-21 17:00 |  | 9.0143 | 1019.078 | -0.6 | -3.4 | -2.03
2018-03-21 18:00 |  | 8.5473 | 1019.078 | -1.7 | -2.2 | -2.2
2018-03-21 19:00 |  | 8.144 | 1018.5715 | -1.9 | -4.6 | -2.21
2018-03-21 20:00 |  | 6.953 | 1018.065 | -2.1 | -4.3 | -2.39
2018-03-21 21:00 |  | 6.5585 | 1017.8117 | -2.7 | -4.3 | -2.81
2018-03-21 22:00 |  | 6.3163 | 1017.052 | -1.2 | -4.4 | -2.63
2018-03-21 23:00 |  | 5.9 | 1017.052 | -2.6 | -1.7 | -2.83
2018-03-22 |  | 5.5492 | 1016.039 | -1.7 | -2.9 | -2.43
2018-03-22 01:00 |  | 5.6482 | 1015.7858 | -2.3 | -4.4 | -3.64
2018-03-22 02:00 |  | 5.609 | 1015.026 | -0.9 | -3.6 | -2.27
2018-03-22 03:00 |  | 5.7175 | 1014.5195 | -0.5 | -2.4 | -2.56
2018-03-22 04:00 |  | 5.7345 | 1014.013 | -3.6 | -4.5 | -2.48
2018-03-22 05:00 |  | 5.7315 | 1013.7598 | -1.4 | -4.6 | -2.49
2018-03-22 06:00 |  | 5.7545 | 1013 | -3.3 | -2.8 | -2.01
2018-03-22 07:00 |  | 6.4313 | 1013 | -1.6 | -4.1 | -2.65
2018-03-22 08:00 |  | 7.9655 | 1013 | -2.9 |  | -2.87
2018-03-22 09:00 |  | 9.898 | 1011.987 | -3.4 |  | -3.06
2018-03-22 10:00 |  | 11.5825 | 1011.2273 | -1.3 |  | -4.27
2018-03-22 11:00 |  | 11.45 | 1010.4675 | -3.8 |  | -4.12
2018-03-22 12:00 |  | 9.9098 | 1009.961 | -2.9 |  | -3.95
2018-03-22 13:00 |  | 9.9135 | 1009.2012 | -2.8 |  | -3.88
2018-03-22 14:00 |  | 10.7075 | 1008.1883 | -2.6 |  | -3.54
2018-03-22 15:00 |  | 10.71 | 1007.4285 | -3.5 |  | -3.54
2018-03-22 16:00 |  | 10.0418 | 1006.922 | -1.4 |  | -3.75
2018-03-22 17:00 |  | 9.0145 | 1006.4155 | -3.2 |  | -4.09
2018-03-22 18:00 |  | 8.3615 | 1005.909 | -3.5 |  | -2.91
2018-03-22 19:00 |  | 7.9177 | 1005.6558 | -4.7 |  | -4.29
2018-03-22 20:00 |  | 7.8092 | 1004.896 | -2 |  | -3.8
2018-03-22 21:00 |  | 7.783 | 1003.6297 | -3.2 |  | -3.73
2018-03-22 22:00 |  | 7.7237 | 1002.3635 | -2.1 |  | -5.06
2018-03-22 23:00 |  | 7.669 | 1001.0973 | -4.4 |  | -3.81
2018-03-23 |  | 7.6932 | 1000.0842 | -1.8 |  | -3.5
2018-03-23 01:00 |  | 7.7065 | 999.0712 | -3.3 |  | -4.24
2018-03-23 02:00 |  | 7.4357 | 997.5517 | -3.7 |  | -4.62
2018-03-23 03:00 |  | 7.3395 | 996.2855 | -2.8 |  | -2.7
2018-03-23 04:00 |  | 7.1467 | 995.2725 | -2.4 |  | -3.45
2018-03-23 05:00 |  | 6.8247 | 994.2595 | -1.4 |  | -2.75
2018-03-23 06:00 |  | 6.8128 | 993.753 | 0.8 |  | -2.29
2018-03-23 07:00 |  | 7.4268 | 993.2465 | -2.5 |  | -2.3444
2018-03-23 08:00 |  | 8.7948 | 992.74 | -3.1 |  | -2.2889
2018-03-23 09:00 |  | 10.1918 | 992.2335 | -0.1 |  | -1.8667
2018-03-23 10:00 |  | 11.42 | 991.727 | -1.4 |  | -1.3222
2018-03-23 11:00 |  | 11.9675 | 991.727 | 0.5 |  | -1.8556
2018-03-23 12:00 |  | 12.79 | 990.714 | -2.6 |  | -2.6222
2018-03-23 13:00 |  | 12.5275 | 989.9543 | -1.1 |  | -2.4889
2018-03-23 14:00 |  | 12.3225 | 989.701 | -3.2 |  | -2.65
2018-03-23 15:00 |  | 12.16 | 988.688 | -3.4 |  | -1.75
2018-03-23 16:00 |  | 11.685 | 988.688 | -3.1 |  | -2.14
2018-03-23 17:00 |  | 10.7875 | 988.688 | -1.4 | 5 | -1.55
2018-03-23 18:00 |  | 9.8748 | 988.688 | -0.6 |  | -1.7
2018-03-23 19:00 |  | 9.2287 | 988.688 | 1.6 |  | -0.79
2018-03-23 20:00 |  | 8.9355 | 988.688 | -1.3 | 5 | -1.37
2018-03-23 21:00 |  | 8.7535 | 988.688 | -1.2 | 4.4 | -0.13
2018-03-23 22:00 |  | 8.4685 | 988.1815 | -0.2 | 2.8 | -1.51
2018-03-23 23:00 |  | 8.3283 | 987.675 | -1.1 | 4.7 | -1.63
2018-03-24 |  | 8.2075 | 988.1815 | 0.6 | 2.3 | -1.59
2018-03-24 01:00 |  | 7.9605 | 988.1815 | -1.7 | 2.9 | -2.49
2018-03-24 02:00 |  | 7.8783 | 987.675 | 0.6 | 2.2 | -1.68
2018-03-24 03:00 |  | 7.5483 | 988.1815 | -1.5 | 1.4 | -1.28
2018-03-24 04:00 |  | 7.3368 | 988.688 | -0.3 | 0.9 | -2.45
2018-03-24 05:00 |  | 7.2162 | 988.9412 | 0.5 | 1.8 | -2.82
2018-03-24 06:00 |  | 7.0767 | 989.701 | -0.4 | 1.8 | -1.5
2018-03-24 07:00 |  | 7.2073 | 990.714 | 0.8 | 3.9 | -2.58
2018-03-24 08:00 |  | 7.4322 | 991.2205 | -1.2 | 0.7 | -2.45
2018-03-24 09:00 |  | 7.6985 | 991.727 | -3.2 | 1.9 | -2.65
2018-03-24 10:00 |  | 8.2003 | 991.9802 | -4.3 | 1 | -3.01
2018-03-24 11:00 |  | 8.586 | 992.4868 | -3 | -0.5 | -3.36
2018-03-24 12:00 |  | 8.8997 | 992.4868 | -3.3 | -0.2 | -3.34
2018-03-24 13:00 |  | 9.252 | 992.74 | -4.5 | -1.2 | -4.51
2018-03-24 14:00 |  | 9.709 | 992.74 | -3.8 | -1.1 | -3.77
2018-03-24 15:00 |  | 9.7012 | 992.74 | -1.7 | 1.5 | -2.99
2018-03-24 16:00 |  | 9.5785 | 993.4997 | -3.4 | -0.9 | -3.34
2018-03-24 17:00 |  | 9.3345 | 994.0063 | -3.1 | 0.4 | -3.6
2018-03-24 18:00 |  | 9.2547 | 994.766 | -4.3 | -0.5 | -3.59
2018-03-24 19:00 |  | 9.0145 | 995.0193 | -4.6 | -1.6 | -3.56
2018-03-24 20:00 |  | 8.988 | 995.779 | -2.8 | -3.7 | -4.11
2018-03-24 21:00 |  | 8.794 | 995.779 | -5.8 | -3.7 | -4.49
2018-03-24 22:00 |  | 8.7225 | 995.779 | -7.8 | -4.6 | -4.52
2018-03-24 23:00 |  | 8.6523 | 996.5388 | -5.5 | -4.8 | -5
2018-03-25 |  | 8.3148 | 996.792 | -6 | -6.9 | -4.98
2018-03-25 01:00 |  | 8.1115 | 996.792 | -6.2 | -7.7 | -3.41
2018-03-25 02:00 |  | 8.064 | 997.5517 | -6.4 | -7.5 | -4.36
2018-03-25 03:00 |  | 7.868 | 997.805 | -3.4 | -8.3 | -3.2
2018-03-25 04:00 |  | 7.6932 | 998.3115 | -5 | -4.4 | -3.73
2018-03-25 05:00 |  | 7.7138 | 998.818 | -5.2 | -3.3 | -3.47
2018-03-25 06:00 |  | 7.7985 | 999.3245 | -5.7 | -1.4 | -3.6
2018-03-25 07:00 |  | 8.0185 | 1000.3375 | -5.9 | 0.3 | -2.47
2018-03-25 08:00 |  | 8.4735 | 1000.844 | -4.5 | 1.4 | -3.24
2018-03-25 09:00 |  | 9.01 | 1001.6037 | -3.7 | -0.2 | -2.67
2018-03-25 10:00 |  | 9.5132 | 1001.857 | -3.7 | 1.2 | -3.08
2018-03-25 11:00 |  | 10.1158 | 1002.6168 | -3.2 | 1.2 | -4.39
2018-03-25 12:00 |  | 10.7625 | 1002.87 | -2.8 | -1.5 | -3
2018-03-25 13:00 |  | 11.19 | 1002.87 | -2.4 | 0.3 | -3.18
2018-03-25 14:00 |  | 11.68 | 1002.87 | -0.2 | 0.3 | -3.02
2018-03-25 15:00 |  | 11.935 | 1002.87 | -2.9 | -2.7 | -2.91
2018-03-25 16:00 |  | 11.8 | 1003.1232 | -1.8 | -0.2 | -1.43
2018-03-25 17:00 |  | 11.0625 | 1003.883 | 0.4 | -1.1 | -1.61
2018-03-25 18:00 |  | 10.925 | 1004.3895 | 1.2 | -1.3 | -0.78
2018-03-25 19:00 |  | 10.55 | 1004.896 | -1.5 | -1 | -0.93
2018-03-25 20:00 |  | 9.9255 | 1005.6558 | 1.2 | -0.2 | -1.03
2018-03-25 21:00 |  | 8.9388 | 1005.909 | -1.2 | -1.5 | -2.05
2018-03-25 22:00 |  | 8.1962 | 1006.1622 | 1 | -0.8 | -2.1
2018-03-25 23:00 |  | 7.6235 | 1006.922 | -1.6 | -2.6 | -1.01
2018-03-26 |  | 7.9287 | 1006.922 | 0.4 | -0.8 | -2.23
2018-03-26 01:00 |  | 7.9607 | 1006.922 | -1.4 | -1.8 | -0.75
2018-03-26 02:00 |  | 7.6845 | 1007.1753 | -0.6 | -3 | -3.19
2018-03-26 03:00 |  | 7.2815 | 1007.935 | -3.1 | -3.6 | -2
2018-03-26 04:00 |  | 6.979 | 1007.935 | -0.1 | -3.1 | -3.18
2018-03-26 05:00 |  | 6.548 | 1008.1883 | -2 | -2.7 | -2.54
2018-03-26 06:00 |  | 5.8507 | 1008.948 | -2.6 | -4.4 | -1.89
2018-03-26 07:00 |  | 6.2687 | 1009.2012 | -0.5 | -4.5 | -3.32
2018-03-26 08:00 |  | 8.1645 | 1008.948 | -1.9 | -3.5 | -2.99
2018-03-26 09:00 |  | 9.7613 | 1008.948 | -2.6 | -3.8 | -2.79
2018-03-26 10:00 |  | 11.89 | 1008.948 | -2 | -1.1 | -2.55
2018-03-26 11:00 |  | 11.785 | 1008.948 | -1.3 | -1.3 | -3.28
2018-03-26 12:00 |  | 13.0225 | 1008.948 | -2.5 | -3.8 | -2.57
2018-03-26 13:00 |  | 12.165 | 1008.948 | -3.7 | -3.4 | -3.99
2018-03-26 14:00 |  | 12.7125 | 1008.4415 | -1.7 | -3.2 | -3.1
2018-03-26 15:00 |  | 12.2475 | 1007.935 | -1.6 | -3.3 | -3.46
2018-03-26 16:00 |  | 11.6625 | 1007.4285 | -0.4 | -2.9 | -3.03
2018-03-26 17:00 |  | 11.2 | 1006.922 | 1.6 | -1.4 | -2.43
2018-03-26 18:00 |  | 10.9025 | 1006.922 | -2.1 | -2.8 | -2.57
2018-03-26 19:00 |  | 10.305 | 1006.922 | -2.4 | -0.9 | -3.12
2018-03-26 20:00 |  | 9.2203 | 1006.922 | -1 | -3.6 | -3.71
2018-03-26 21:00 |  | 8.334 | 1006.922 | -2.4 | -3 | -2.85
2018-03-26 22:00 |  | 8.0125 | 1006.6688 | -3.1 | -1.3 | -4.03
2018-03-26 23:00 |  | 7.8598 | 1005.909 | -1.8 | -2.4 | -2.47
2018-03-27 |  | 7.794 | 1004.896 | -2.7 | -4 | -2.89
2018-03-27 01:00 |  | 7.9615 | 1003.883 | -3.8 | -4.3 | -3.08
2018-03-27 02:00 |  | 7.3987 | 1003.6297 | -3.2 | -5.1 | -3.5111
2018-03-27 03:00 |  | 6.5005 | 1002.1102 | -3.9 | -3.5 | -4.2778
2018-03-27 04:00 |  | 5.928 | 1000.3375 | -3 | -1.9 | -3.0111
2018-03-27 05:00 |  | 5.7118 | 999.5778 | -1.5 | -3.2 | -2.83
2018-03-27 06:00 |  | 5.7322 | 998.818 | -4.6 | -1.2 | -2.58
2018-03-27 07:00 |  | 6.1303 | 997.805 | -1.9 | -3.7 | -2.37
2018-03-27 08:00 |  | 6.8217 | 996.792 | -1.3 | -3.9 | -1.96
2018-03-27 09:00 |  | 7.7203 | 996.792 | -1.2 | -2.3 | -1.61
2018-03-27 10:00 |  | 9.0535 | 996.0322 | 0.2 | -3.2 | -1.72
2018-03-27 11:00 |  | 10.592 | 995.779 | -1.1 | -2.7 | -2.91
2018-03-27 12:00 |  | 12.4 | 995.2725 | -2.4 | -1.9 | -2.35
2018-03-27 13:00 |  | 14.2275 | 994.766 | -1.6 | -3.7 | -2.27
2018-03-27 14:00 |  | 14.6525 | 994.766 | -1.8 | -1.8 | -2.66
2018-03-27 15:00 |  | 14.935 | 994.766 | -1.6 | -3.1 | -2.85
2018-03-27 16:00 |  | 13.44 | 995.2725 | -4.6 | -1 | -1.61
2018-03-27 17:00 |  | 12.42 | 996.2855 | -0.1 | -4.2 | -1.98
2018-03-27 18:00 |  | 11.3975 | 997.0453 | 0.7 | -1.9 | -1.28
2018-03-27 19:00 |  | 10.545 | 997.805 | -1 | -1.6 | -1.15
2018-03-27 20:00 |  | 9.6475 | 997.805 | -1.3 | -0.9 | -1.35
2018-03-27 21:00 |  | 8.788 | 998.0583 | -2.3 | -3.2 | -2.17
2018-03-27 22:00 |  | 8.2907 | 997.805 | -1.1 | -1.2 | -2.12
2018-03-27 23:00 |  | 7.8395 | 998.0583 | -2 | -2.7 | -1.54
2018-03-28 |  | 7.3528 | 997.805 | -1.1 | -3.4 | -2.1
2018-03-28 01:00 |  | 7.1852 | 997.805 | -2.5 | -3 | -3
2018-03-28 02:00 |  | 6.9785 | 997.0453 | -1.5 | -1.5 | -2.6
2018-03-28 03:00 |  | 6.666 | 996.5388 | -4 | -4.8 | -3.17
2018-03-28 04:00 |  | 6.5225 | 995.779 | 0.2 | -3.7 | -2.63
2018-03-28 05:00 |  | 6.653 | 995.0193 | -3.1 | -2.4 | -2.44
2018-03-28 06:00 |  | 6.378 | 994.766 | -3.9 | -3.9 | -3.4
2018-03-28 07:00 |  | 5.7508 | 994.0063 | -5.5 | -3.7 | -2.71
2018-03-28 08:00 |  | 5.4607 | 993.753 | -2.6 | -3.2 | -1.95
2018-03-28 09:00 |  | 5.3228 | 993.2465 | -2 | -0.5 | -2.0222
2018-03-28 10:00 |  | 5.424 | 992.9932 | -1.9 | -2.1 | -1.5
2018-03-28 11:00 |  | 5.1855 | 993.4997 | -1.2 | -3.8 | -1.5556
2018-03-28 12:00 |  | 5.6075 | 993.753 | -2.9 | -1.5 | -1.6778
2018-03-28 13:00 |  | 5.9168 | 993.753 | -3.1 | -2.3 | -1.2
2018-03-28 14:00 |  | 6.8585 | 993.753 | -2.3 | -3.2 | -1.4444
2018-03-28 15:00 |  | 8.0602 | 993.753 | -1.4 | -3.6 | -2.4111
2018-03-28 16:00 |  | 8.5953 | 993.753 | -1.5 | -2.2 | -2.3111
2018-03-28 17:00 |  | 7.133 | 994.5127 | 1 | -1.1 | -1.4778
2018-03-28 18:00 |  | 5.869 | 994.766 | -0.3 | -1.5 | -1.4333
2018-03-28 19:00 |  | 5.485 | 995.779 | -1.5 | -1.2 | -1.4222
2018-03-28 20:00 |  | 5.2903 | 995.779 | -1.2 | -1.5 | -1
2018-03-28 21:00 |  | 4.7488 | 995.779 | -3.2 | -2.3 | -2.8111
2018-03-28 22:00 |  | 4.3945 | 995.779 | -2.3 | -2.1 | -2.0556
2018-03-28 23:00 |  | 4.0385 | 995.779 | -0.8 | -2.5 | -2.4
2018-03-29 |  | 3.7692 | 995.779 | -1.6 | -3.9 | -2.4111
2018-03-29 01:00 |  | 3.4385 | 995.779 | -1.6 | -3.8 | -2.4222
2018-03-29 02:00 |  | 3.229 | 995.779 | -0.5 | -3.7 | -2.7889
2018-03-29 03:00 |  | 3.2603 | 995.779 | -2.6 | -4.8 | -2.5889
2018-03-29 04:00 |  | 3.032 | 995.0193 | -2.3 | -3.7 | -2.3222
2018-03-29 05:00 |  | 2.8188 | 994.766 | -2.5 | -5.5 | -2.8333
2018-03-29 06:00 |  | 3.6135 | 994.766 | -2.7 | -3.7 | -1.7889
2018-03-29 07:00 |  | 5.007 | 994.766 | -0.6 | -3.9 | -1.8667
2018-03-29 08:00 |  | 6.555 | 993.753 | -1.5 | -0.3 | -2.1889
2018-03-29 09:00 |  | 8.179 | 993.753 | -0.5 | -3 | -2.8667
2018-03-29 10:00 |  | 8.8425 | 992.74 | -3 | -0.4 | -2.7556
2018-03-29 11:00 |  | 8.7293 | 992.2335 | -3.5 | -2.3 | -2.3444
2018-03-29 12:00 |  | 8.978 | 991.4737 | -2 | -1.6 | -2.0778
2018-03-29 13:00 |  | 8.021 | 990.714 | -3.3 | -2.2 | -2.4778
2018-03-29 14:00 |  | 6.3258 | 990.714 | -2 | -4.3 | -2.5333
2018-03-29 15:00 |  | 6.024 | 989.701 | -3.7 | -2.3 | -2.1778
2018-03-29 16:00 |  | 6.8795 | 988.688 | -2.9 | -3.8 | -1.6222
2018-03-29 17:00 |  | 7.3623 | 989.1945 | 0.7 | -1.7 | -1.5556
2018-03-29 18:00 |  | 7.3842 | 989.701 | -2.6 | -3 | -2.1778
2018-03-29 19:00 |  | 6.7923 | 989.701 | -1.9 | -2.5 | -1.3889
2018-03-29 20:00 |  | 6.3235 | 989.701 | -1.9 | -4.3 | -2.3667
2018-03-29 21:00 |  | 6.0213 | 989.701 | 0.2 | -2.5 | -2.0222
2018-03-29 22:00 |  | 6.0423 | 989.701 | -0.9 | -2.4 | -1.8889
2018-03-29 23:00 |  | 5.9562 | 989.701 | -1.4 | -3.1 | -2.0222
2018-03-30 |  | 5.7947 | 989.701 | -1 | -1.9 | -2.9778
2018-03-30 01:00 |  | 5.8037 | 989.701 | -3.1 | -1.4 | -2.3778
2018-03-30 02:00 |  | 5.9475 | 989.4478 | -2.3 | -2.6 | -2.8222
2018-03-30 03:00 |  | 5.7058 | 989.1945 | -2.6 | -5 | -3.5333
2018-03-30 04:00 |  | 5.7885 | 988.688 | -3.1 | -4.3 | -2.7889
2018-03-30 05:00 |  | 5.8585 | 988.688 | -1.9 | -5.6 | -2.4889
2018-03-30 06:00 |  | 6.127 | 988.688 | -3.1 | -6 | -2.4778
2018-03-30 07:00 |  | 6.7358 | 988.1815 | -5.3 | -4.6 | -2.3778
2018-03-30 08:00 |  | 7.794 | 987.675 | -4.6 | -6.5 | -2.8556
2018-03-30 09:00 |  | 8.2152 | 987.675 | -1.1 | -4.6 | -2.4333
2018-03-30 10:00 |  | 8.1775 | 986.9153 | -2.4 | -6 | -2.8444
2018-03-30 11:00 |  | 7.4752 | 986.1555 | -5.4 | -7 | -3.3556
2018-03-30 12:00 |  | 7.1952 | 985.3958 | -3.8 | -5.4 | -3.5111
2018-03-30 13:00 |  | 6.7035 | 984.636 | -1.5 | -7.4 | -3.1889
2018-03-30 14:00 |  | 6.2315 | 983.8763 | -3.2 | -5.4 | -2.5
2018-03-30 15:00 |  | 6.225 | 983.1165 | -0.4 | -4.1 | -2.8111
2018-03-30 16:00 |  | 6.4168 | 982.1035 | -3.5 | -5.3 | -2.9111
2018-03-30 17:00 |  | 6.9192 | 981.597 | -2.1 | -4.6 | -1.6222
2018-03-30 18:00 |  | 6.966 | 982.1035 | -2.6 | -5.3 | -1.4
2018-03-30 19:00 |  | 6.3998 | 982.61 | -2.1 | -6.4 | -2.5444
2018-03-30 20:00 |  | 6.0005 | 982.61 | -0.9 | -5.9 | -3.1778
2018-03-30 21:00 |  | 5.6297 | 982.8632 | -4.1 | -5.6 | -3.0444
2018-03-30 22:00 |  | 5.2412 | 983.623 | -3 | -4.7 | -4.1556
2018-03-30 23:00 |  | 5.1227 | 983.623 | -3 | -6.6 | -4.1556
2018-03-31 |  | 4.897 | 983.623 | -3.3 | -4.5 | -4.3778
2018-03-31 01:00 |  | 4.7053 | 983.623 | -1.8 | -4.3 | -3.7556
2018-03-31 02:00 |  | 4.6595 | 983.623 | -5.1 | -3.3 | -2.5222
2018-03-31 03:00 |  | 4.72 | 984.3827 | -2.8 | -4 | -2.7111
2018-03-31 04:00 |  | 4.618 | 984.636 | -3.6 | -4.2 | -1.3222
2018-03-31 05:00 |  | 4.6255 | 984.8892 | -1.3 | -3.6 | -2.0111
2018-03-31 06:00 |  | 4.8375 | 985.649 | -3.4 | -2.7 | -1.4444
2018-03-31 07:00 |  | 5.1615 | 985.649 | -3.3 | -1.6 | -1.0889
2018-03-31 08:00 |  | 5.6312 | 986.662 | -2.9 | -2.5 | -0.85556
2018-03-31 09:00 |  | 5.9727 | 987.1685 | -0.9 | -1.9 | -0.97778
2018-03-31 10:00 |  | 5.7435 | 987.9283 | -0.6 | 0.8 | -1.2222
2018-03-31 11:00 |  | 5.8883 | 988.688 | 0.2 | -0.1 | -0.88889
2018-03-31 12:00 |  | 7.331 | 988.688 | -1.3 | -3.7 | -1.4333
2018-03-31 13:00 |  | 7.8223 | 988.688 | -0.9 | -1.2 | -1.8778
2018-03-31 14:00 |  | 7.9727 | 989.701 | -2.4 | -1.5 | -0.42222
2018-03-31 15:00 |  | 8.4448 | 989.701 | 1 | -0.3 | -1.0556
2018-03-31 16:00 |  | 9.0648 | 990.714 | -2.1 | -0.8 | 0.11111
2018-03-31 17:00 |  | 7.2998 | 991.4737 | -0.2 | -2.2 | -1.8333
2018-03-31 18:00 |  | 6.9958 | 992.4868 | -1.5 | -2 | -1.0444
2018-03-31 19:00 |  | 6.6525 | 994.0063 | -1 | -1 | -0.9
2018-03-31 20:00 |  | 6.3 | 995.0193 | 1.2 | -0.6 | -1.2111
2018-03-31 21:00 |  | 5.9638 | 995.779 | -1.5 | -1.7 | -1.4667
2018-03-31 22:00 |  | 5.5503 | 996.792 | -1.3 | -1.1 | -1.0778
2018-03-31 23:00 |  | 5.1372 | 997.805 | -0.1 | -2.7 | -0.57778
2018-04-01 |  | 4.8838 | 998.3115 | -0.9 | -3.3 | -1.7667
2018-04-01 01:00 |  | 4.8533 | 999.0712 | -1.5 | -0.2 | -0.8
2018-04-01 02:00 |  | 4.697 | 999.831 | -1.1 | -1.5 | -3.025
2018-04-01 03:00 |  | 4.577 | 999.831 | -2 | -2.2 | -1.75
2018-04-01 04:00 |  | 4.551 | 1000.5907 | 0.3 | -2.5 | -1.575
2018-04-01 05:00 |  | 4.551 | 1001.3505 | 2.2 | -0.6 | -1.3
2018-04-01 06:00 |  | 4.6457 | 1001.857 | -0.3 | 0.4 | -0.975
2018-04-01 07:00 |  | 4.9668 | 1002.6168 | 1.3 | 0.2 | -0.225
2018-04-01 08:00 |  | 5.3727 | 1003.1232 | 2 | 0.3 | -0.825
2018-04-01 09:00 |  | 6.1945 | 1003.883 | -0.2 | -1.1 | -0.975
2018-04-01 10:00 |  | 6.9648 | 1003.883 | -2.1 | -3.1 | -2.475
2018-04-01 11:00 |  | 7.1467 | 1003.883 | 0.3 | -0.1 | -3
2018-04-01 12:00 |  | 7.083 | 1003.883 | -0.7 | -1.5 | -1.6
2018-04-01 13:00 |  | 7.535 | 1003.883 | -2.4 | -2.3 | -2
2018-04-01 14:00 |  | 7.8025 | 1003.6297 | -2.8 | -2.9 | -2
2018-04-01 15:00 |  | 7.942 | 1002.87 | -2.2 | -3.5 | -2.5
2018-04-01 16:00 |  | 7.9383 | 1002.87 | -3.2 | -3.1 | -2.325
2018-04-01 17:00 |  | 7.765 | 1002.6168 | -1.9 | -2.5 | -1.775
2018-04-01 18:00 |  | 7.672 | 1001.857 | -1.8 | -2.8 | -2.475
2018-04-01 19:00 |  | 7.6662 | 1001.857 | -1.1 | -4.6 | -3.35
2018-04-01 20:00 |  | 7.3572 | 1001.857 | -5.8 | -3.8 | -2.4
2018-04-01 21:00 |  | 5.789 | 1001.857 | -3.4 | -3.8 | -4.125
2018-04-01 22:00 |  | 4.3965 | 1001.3505 | -5.6 | -4.6 | -3.225
2018-04-01 23:00 |  | 4.3803 | 1000.0842 | -5.9 | -5.6 | -3.95
2018-04-02 |  | 4.676 | 999.0712 | -7 | -7.5 | -3.825
2018-04-02 01:00 |  | 5.0877 | 997.5517 | -6.5 | -7.9 | -4.4
2018-04-02 02:00 |  | 5.5168 | 996.2855 | -6.7 | -7.9 | -3.675
2018-04-02 03:00 |  | 6.108 | 995.0193 | -3.1 | -7.1 | -2.875
2018-04-02 04:00 |  | 6.8383 | 993.753 | -0.9 |  | -2.625
2018-04-02 05:00 |  | 7.3143 | 992.9932 | -2.6 |  | -2.9
2018-04-02 06:00 |  | 7.5752 | 992.74 | -3.2 |  | -2.225
2018-04-02 07:00 |  | 7.976 | 991.9802 | -1.8 |  | -2.075
2018-04-02 08:00 |  | 8.669 | 991.727 | -2.4 |  | -2.325
2018-04-02 09:00 |  | 9.7907 | 990.714 | -3.8 |  | -2.125
2018-04-02 10:00 |  | 10.6825 | 990.2075 | -2.2 |  | -2.325
2018-04-02 11:00 |  | 10.089 | 989.1945 | -1.2 |  | -2.25
2018-04-02 12:00 |  | 9.512 | 988.688 | -2.8 |  | -2.425
2018-04-02 13:00 |  | 9.3895 | 988.1815 | -1.6 |  | -2.025
2018-04-02 14:00 |  | 9.4778 | 987.675 | -1.4 |  | -3
2018-04-02 15:00 |  | 10.2125 | 986.662 | -3.6 |  | -3.2
2018-04-02 16:00 |  | 10.3825 | 986.4088 | -2 |  | -2.375
2018-04-02 17:00 |  | 10.66 | 985.649 | -1.7 |  | -2.075
2018-04-02 18:00 |  | 10.52 | 985.649 | 0.1 |  | -1.425
2018-04-02 19:00 |  | 10.2525 | 985.649 | -3.2 |  | -1.675
2018-04-02 20:00 |  | 10.42 | 985.649 | -0.9 |  | -2.525
2018-04-02 21:00 |  | 10.5425 | 985.649 | 0.1 |  | -1.2
2018-04-02 22:00 |  | 10.69 | 985.649 | -1.8 |  | -2.825
2018-04-02 23:00 |  | 10.3675 | 985.649 | -0.6 |  | -2.575
2018-04-03 |  | 10.5775 | 985.3958 | -4.1 |  | -2.55
2018-04-03 01:00 |  | 10.6325 | 984.636 | -2.4 |  | -2.025
2018-04-03 02:00 |  | 10.47 | 984.636 | -0.7 |  | -2.225
2018-04-03 03:00 |  | 10.63 | 984.636 | -0.7 |  | -3.025
2018-04-03 04:00 |  | 10.6475 | 984.636 | -1.9 |  | -2.9
2018-04-03 05:00 |  | 10.7275 | 984.636 | 0.5 |  | -2.3
2018-04-03 06:00 |  | 10.805 | 984.636 | 1.2 |  | -1.975
2018-04-03 07:00 |  | 10.91 | 984.636 | -0.6 |  | -1.825
2018-04-03 08:00 |  | 11.4075 | 984.636 | 0.3 |  | -1.25
2018-04-03 09:00 |  | 12.0425 | 984.636 | -0.5 |  | -1.825
2018-04-03 10:00 |  | 12.025 | 984.8892 | -0.1 |  | -2
2018-04-03 11:00 |  | 12.485 | 985.3958 | -0.9 |  | -2.3
2018-04-03 12:00 |  | 13.355 | 985.3958 | -1.1 |  | -3.55
2018-04-03 13:00 |  | 13.8825 | 984.636 | -1.1 |  | -2.525
2018-04-03 14:00 |  | 13.345 | 984.636 | 0.2 |  | -3.4
2018-04-03 15:00 |  | 12.6225 | 984.636 | -3.8 |  | -1.75
2018-04-03 16:00 |  | 12.075 | 985.1425 | 1.3 |  | -0.825
2018-04-03 17:00 |  | 12.055 | 985.649 | -1 |  | -2.35
2018-04-03 18:00 |  | 11.665 | 985.649 | 1.5 |  | -0.425
2018-04-03 19:00 |  | 10.935 | 986.1555 | -1.2 |  | -0.65
2018-04-03 20:00 |  | 10.3775 | 986.662 | 0.2 |  | -0.45
2018-04-03 21:00 |  | 9.8112 | 986.662 | 0.4 |  | -1.575
2018-04-03 22:00 |  | 9.5885 | 986.662 | -1.2 |  | -1.475
2018-04-03 23:00 |  | 9.106 | 986.662 | -1.3 |  | -2.925
2018-04-04 |  | 8.9558 | 986.662 | -0.7 |  | -2
2018-04-04 01:00 |  | 8.9172 | 986.1555 | -2.3 |  | -1.975
2018-04-04 02:00 |  | 9.1638 | 986.1555 | 0.7 |  | -2.65
2018-04-04 03:00 |  | 9.3198 | 985.649 | -4.2 |  | -1.825
2018-04-04 04:00 |  | 9.4695 | 984.8892 | -2.5 |  | -2.325
2018-04-04 05:00 |  | 9.2965 | 984.636 | 0.7 |  | -2.75
2018-04-04 06:00 |  | 9.3897 | 984.636 | -2 | -5 | -1.425
2018-04-04 07:00 |  | 10.371 | 984.1295 | -0.7 | -5 | -2
2018-04-04 08:00 |  | 11.5575 | 984.1295 | -1.7 | -5 | -1.275
2018-04-04 09:00 |  | 11.7575 | 983.623 | -2.4 | 10.5 | -2.15
2018-04-04 10:00 |  | 11.925 | 983.623 | -3.7 | 2 | -2.2
2018-04-04 11:00 |  | 11.415 | 983.623 | -0.7 | -2.4 | -1.525
2018-04-04 12:00 |  | 11.21 | 983.623 | -0.7 | -2.5 | -1.975
2018-04-04 13:00 |  | 11.115 | 983.623 | -0.5 | -0.6 | -1.75
2018-04-04 14:00 |  | 10.9375 | 983.623 | -0.8 | -3.5 | -0.325
2018-04-04 15:00 |  | 11.39 | 983.623 | -0.9 | -2.6 | -0.7
2018-04-04 16:00 |  | 10.6825 | 983.623 | 2 | -0.4 | -1.075
2018-04-04 17:00 |  | 10.3725 | 984.636 | 0 | 0 | -1.975
2018-04-04 18:00 |  | 10.3375 | 985.1425 | 2.1 | -0.2 | -2.025
2018-04-04 19:00 |  | 10.32 | 986.4088 | 1.6 | -0.4 | 0.475
2018-04-04 20:00 |  | 10.2775 | 987.675 | 0.7 | -0.4 | 0.15
2018-04-04 21:00 |  | 9.7142 | 989.4478 | 0.7 | 1.3 | 0.85
2018-04-04 22:00 |  | 8.5473 | 990.4607 | 1.3 | -1.1 | 0.65
2018-04-04 23:00 |  | 7.7378 | 991.9802 | 1.5 | 3 | -0.025
2018-04-05 |  | 7.2305 | 993.2465 | 1.5 | 1.4 | 1.6
2018-04-05 01:00 |  | 7.0542 | 994.766 | 0.8 | 1.4 | 0.125
2018-04-05 02:00 |  | 6.157 | 997.0453 | 0.6 | 0 | 0.7
2018-04-05 03:00 |  | 5.621 | 998.818 | 0.8 | 1.4 | 0.225
2018-04-05 04:00 |  | 5.548 | 1000.3375 | 1 | 2.3 | 0.75
2018-04-05 05:00 |  | 5.1007 | 1001.857 | 2 | 2.3 | -0.025
2018-04-05 06:00 |  | 5.0172 | 1003.6297 | 1.2 | 1.9 | 0.275
2018-04-05 07:00 |  | 5.6958 | 1004.896 | 1.3 | -0.3 | 1.4
2018-04-05 08:00 |  | 6.8975 | 1005.909 | -1.5 | -0.3 | 0.475
2018-04-05 09:00 |  | 8.2302 | 1006.922 | -0.2 | 1.3 | -0.45
2018-04-05 10:00 |  | 9.3057 | 1007.6817 | -0.7 | 0.4 | -0.65
2018-04-05 11:00 |  | 11.23 | 1007.935 | -1.2 | -0.9 | -0.825
2018-04-05 12:00 |  | 12.3675 | 1007.935 | -0.2 | -1.8 | -1.08
2018-04-05 13:00 |  | 12.4275 | 1007.935 | -2.6 | -2.5 | 0.06
2018-04-05 14:00 |  | 11.99 | 1007.935 | -0.7 | 0.6 | -0.92
2018-04-05 15:00 |  | 12.345 | 1007.935 | -3.3 | -3.6 | -1.58
2018-04-05 16:00 |  | 12.08 | 1007.935 | -0.7 | -3 | -2.24
2018-04-05 17:00 |  | 10.895 | 1008.1883 | 0.8 | -0.6 | -1.34
2018-04-05 18:00 |  | 9.5203 | 1008.948 | -0.1 | -1.3 | -2.1
2018-04-05 19:00 |  | 8.5705 | 1008.948 | -0.2 | -1.2 | -0.12
2018-04-05 20:00 |  | 7.8865 | 1008.948 | -1 | -2.1 | -1.82
2018-04-05 21:00 |  | 7.401 | 1008.948 | -1.3 | -2.4 | -2.34
2018-04-05 22:00 |  | 6.6493 | 1008.948 | -1.3 | -2.2 | -1.38
2018-04-05 23:00 |  | 6.335 | 1008.948 | -0.6 | -3.2 | -3.06
2018-04-06 |  | 6.5287 | 1008.4415 | -0.3 | -3.1 | -2.76
2018-04-06 01:00 |  | 6.6355 | 1007.4285 | -4.3 | -4.1 | -2.72
2018-04-06 02:00 |  | 6.6095 | 1006.922 | -5.6 | -1.7 | -3.84
2018-04-06 03:00 |  | 6.5728 | 1005.909 | -2.9 | -4.8 | -3.12
2018-04-06 04:00 |  | 6.4825 | 1005.909 | -3.1 | -3.4 | -2.98
2018-04-06 05:00 |  | 6.4447 | 1004.896 | -3.1 | -5.4 | -3.02
2018-04-06 06:00 |  | 6.9102 | 1004.896 | -3.6 | -4.3 | -3.26
2018-04-06 07:00 |  | 7.8102 | 1004.1363 | -3.4 | -6.2 | -3.68
2018-04-06 08:00 |  | 8.8078 | 1003.883 | -4.3 | -4.5 | -3.76
2018-04-06 09:00 |  | 10.5595 | 1002.87 | -2.7 | -6.2 | -4.54
2018-04-06 10:00 |  | 12.16 | 1001.857 | -3.9 | -6 | -4.54
2018-04-06 11:00 |  | 13.975 | 1000.844 | -5.2 | -4.3 | -4.04
2018-04-06 12:00 |  | 15.3475 | 999.5778 | -1.9 | -4.3 | -2.32
2018-04-06 13:00 |  | 16.1575 | 998.818 | -1.8 | -3.6 | -2.02
2018-04-06 14:00 |  | 16.345 | 998.0583 | -1.2 | -3.8 | -2.46
2018-04-06 15:00 |  | 16.5575 | 997.805 | 0.5 | -4.9 | -2.82
2018-04-06 16:00 |  | 16.49 | 997.805 | -2.5 | -2 | -2.62
2018-04-06 17:00 |  | 16.175 | 997.805 | -1 | -3.2 | -2.54
2018-04-06 18:00 |  | 15.5825 | 997.805 | -0.7 | -3.5 | -1.5
2018-04-06 19:00 |  | 14.935 | 997.805 | -1.3 | -4.2 | -2.32
2018-04-06 20:00 |  | 14.2575 | 997.805 | -0.9 | -3.1 | -3.1
2018-04-06 21:00 |  | 13.4725 | 997.805 | -2.3 | -3.8 | -2.14
2018-04-06 22:00 |  | 12.8525 | 997.805 | -4 | -4.5 | -2.7
2018-04-06 23:00 |  | 12.9025 | 997.805 | -1.1 | -3.7 | -3.82
2018-04-07 |  | 12.6175 | 997.2985 | -2.5 | -3.7 | -3.96
2018-04-07 01:00 |  | 12.415 | 996.792 | -3.4 | -4.9 | -3.5
2018-04-07 02:00 |  | 11.4725 | 996.2855 | -5.2 | -3.2 | -4.34
2018-04-07 03:00 |  | 11.0925 | 995.779 | -3.6 | -3.8 | -4.28
2018-04-07 04:00 |  | 10.9 | 995.779 | -4 | -5.6 | -5.06
2018-04-07 05:00 |  | 10.735 | 995.5258 | -3.1 | -7.4 | -3.72
2018-04-07 06:00 |  | 11.2 | 995.779 | -4 | -5.4 | -2.94
2018-04-07 07:00 |  | 12.2925 | 994.766 | -5.2 | -10 | -5.24
2018-04-07 08:00 |  | 13.2 | 994.766 | -2.1 | -8.2 | -4.8
2018-04-07 09:00 |  | 14.9725 | 994.766 | -6.9 | -9.4 | -4.6
2018-04-07 10:00 |  | 16.9475 | 994.766 | -7 | -12.9 | -5.22
2018-04-07 11:00 |  | 16.8825 | 994.766 | -8.6 | -14.4 | -4.28
2018-04-07 12:00 |  | 16.0825 | 995.0193 | -6.8 | -12.8 | -3.26
2018-04-07 13:00 |  | 15.7375 | 994.766 | -5.1 | -13.1 | -3.18
2018-04-07 14:00 |  | 15.2475 | 995.779 | -6.2 | -10.5 | -4.18
2018-04-07 15:00 |  | 15.7525 | 995.5258 | -6.8 | -9.2 | -3.96
2018-04-07 16:00 |  | 15.24 | 995.779 | -6 | -7.2 | -3.22
2018-04-07 17:00 |  | 14.285 | 996.5388 | -8.8 | -8.4 | -2.94
2018-04-07 18:00 |  | 12.9625 | 997.5517 | -7.3 | -8.2 | -2.34
2018-04-07 19:00 |  | 12.12 | 998.3115 | -4.5 | -7.1 | -3.38
2018-04-07 20:00 |  | 11.815 | 998.818 | -4.5 | -9.8 | -4.34
2018-04-07 21:00 |  | 11.2625 | 998.818 | -8 | -10 | -5.34
2018-04-07 22:00 |  | 10.9925 | 998.818 | -7.2 | -9.7 | -5.46
2018-04-07 23:00 |  | 10.5225 | 998.818 | -7.6 | -7.7 | -6.12
2018-04-08 |  | 10.36 | 998.5648 | -5.9 | -8.2 | -6.36
2018-04-08 01:00 |  | 10.24 | 997.805 | -10.7 | -4.3 | -6.2
2018-04-08 02:00 |  | 10.3475 | 997.805 | -9.9 | -5 | -6.36
2018-04-08 03:00 |  | 10.315 | 998.3115 | -8.2 | -4.1 | -6.48
2018-04-08 04:00 |  | 10.0295 | 998.0583 | -6.6 | -2.9 | -7.12
2018-04-08 05:00 |  | 9.9917 | 997.805 | -7.2 | -5.4 | -7.08
2018-04-08 06:00 |  | 10.0638 | 998.0583 | -9.6 | -3.6 | -6.58
2018-04-08 07:00 |  | 10.0533 | 998.818 | -6.1 | -5.9 | -6.3
2018-04-08 08:00 |  | 10.225 | 998.818 | -9.3 | -3.5 | -7.32
2018-04-08 09:00 |  | 10.5375 | 998.818 | -7.9 | -2.9 | -7.62
2018-04-08 10:00 |  | 10.6675 | 998.818 | -8.3 | -2.9 | -7.86
2018-04-08 11:00 |  | 10.795 | 998.818 | -6.7 | -4.2 | -7.28
2018-04-08 12:00 |  | 10.76 | 998.818 | -6.3 | -2 | -6.66
2018-04-08 13:00 |  | 10.97 | 998.3115 | -6.5 | -4.3 | -6.12
2018-04-08 14:00 |  | 11.14 | 998.818 | -4.5 | -2.4 | -6.1
2018-04-08 15:00 |  | 11.155 | 998.818 | -3 | -4.8 | -5.68
2018-04-08 16:00 |  | 11.265 | 998.818 | -6.6 | -5.9 | -4.7
2018-04-08 17:00 |  | 11.285 | 999.0712 | -5.7 | -6.3 | -5.36
2018-04-08 18:00 |  | 11.2275 | 999.831 | -4.1 | -6.8 | -5.18
2018-04-08 19:00 |  | 10.925 | 1000.844 | -4.7 | -4.7 | -4.6
2018-04-08 20:00 |  | 10.5825 | 1000.844 | -8.2 | -7.5 | -6.26
2018-04-08 21:00 |  | 10.265 | 1000.844 | -5.6 | -4.5 | -5.38
2018-04-08 22:00 |  | 10.0563 | 1000.844 | -7.2 | -7.4 | -5.62
2018-04-08 23:00 |  | 9.8555 | 1000.844 | -9.4 | -7.7 | -6.44
2018-04-09 |  | 9.748 | 1000.844 | -9.4 | -7.4 | -6.84
2018-04-09 01:00 |  | 9.478 | 1000.844 | -9.4 | -8.3 | -7.7
2018-04-09 02:00 |  | 9.1273 | 1000.844 | -10.1 | -6.4 | -6.34
2018-04-09 03:00 |  | 9.0433 | 1000.844 | -8.4 | -9.7 | -7.92
2018-04-09 04:00 |  | 8.8622 | 999.831 | -9.8 | -10.5 | -7.78
2018-04-09 05:00 |  | 8.7565 | 999.831 | -7.5 | -11 | -7.18
2018-04-09 06:00 |  | 8.5555 | 1000.3375 | -7.9 | -11.5 | -6.24
2018-04-09 07:00 |  | 8.5282 | 999.831 | -9.5 | -14.3 | -6.56
2018-04-09 08:00 |  | 8.49 | 999.831 | -6 | -12.9 | -6.94
2018-04-09 09:00 |  | 8.5433 | 999.831 | -7.2 | -10.2 | -9.1
2018-04-09 10:00 |  | 8.8447 | 998.818 | -7.8 | -9.6 | -9
2018-04-09 11:00 |  | 8.978 | 998.3115 | -4.4 | -9.4 | -7.16
2018-04-09 12:00 |  | 9.2762 | 997.805 | -5.2 | -7.2 | -5.48
2018-04-09 13:00 |  | 9.4775 | 997.0453 | -3.9 | -6.9 | -6.24
2018-04-09 14:00 |  | 9.7833 | 996.2855 | -5.5 | -3.5 | -6.46
2018-04-09 15:00 |  | 9.621 | 995.779 | -3.6 | -4.6 | -6.4
2018-04-09 16:00 |  | 9.333 | 994.766 | -3.1 | -3.9 | -5.76
2018-04-09 17:00 |  | 9.2248 | 994.766 | -4 | -4.5 | -5.84
2018-04-09 18:00 |  | 9.1237 | 994.0063 | -2.6 | -3 | -6.38
2018-04-09 19:00 |  | 8.9265 | 993.753 | -5.2 | -3.2 | -5.98
2018-04-09 20:00 |  | 8.9068 | 993.753 | -3.6 | -4.7 | -6.6
2018-04-09 21:00 |  | 8.7353 | 992.74 | -4.8 | -4 | -7.62
2018-04-09 22:00 |  | 8.7227 | 992.74 | -3.7 | -2.9 | -6.76
2018-04-09 23:00 |  | 8.5373 | 992.2335 | -4.2 | -2.9 | -5.2
2018-04-10 |  | 8.5545 | 991.727 | -3.8 | -2.8 | -5.56
2018-04-10 01:00 |  | 8.4893 | 990.9673 | -3.1 | -2.6 | -4.06
2018-04-10 02:00 |  | 8.6418 | 990.714 | -3.6 | -2.2 | -4.36
2018-04-10 03:00 |  | 8.6662 | 990.2075 | -2.8 | -2.2 | -4.38
2018-04-10 04:00 |  | 8.7963 | 989.701 | -3.8 | -3 | -3.5
2018-04-10 05:00 |  | 8.658 | 989.701 | -4 | -0.2 | -3.78
2018-04-10 06:00 |  | 8.6293 | 990.714 | 0.6 | -0.1 | -3.16
2018-04-10 07:00 |  | 8.7357 | 990.714 | 0.3 | -2.8 | -3.12
2018-04-10 08:00 |  | 8.7617 | 991.2205 | -1.7 | -4.1 | -2.54
2018-04-10 09:00 |  | 9.038 | 991.727 | -0.9 | -4.8 | -3
2018-04-10 10:00 |  | 9.812 | 992.74 | -1.7 | -5.9 | -3.12
2018-04-10 11:00 |  | 10.76 | 992.74 | -2.9 | -6.1 | -1.82
2018-04-10 12:00 |  | 11.74 | 992.74 | -3.3 | -7.7 | -3.6
2018-04-10 13:00 |  | 13.0675 | 992.74 | -6.7 | -11.5 | -4.54
2018-04-10 14:00 |  | 13.6825 | 992.9932 | -5.4 | -12.6 | -5.84
2018-04-10 15:00 |  | 13.7525 | 993.753 | -4.9 | -13.3 | -4.82
2018-04-10 16:00 |  | 13.1075 | 994.2595 | -3.7 | -11.8 | -5.56
2018-04-10 17:00 |  | 13.0425 | 994.766 | -7.4 | -12.6 | -6.06
2018-04-10 18:00 |  | 12.9425 | 995.0193 | -6.2 | -12.6 | -6.5
2018-04-10 19:00 |  | 12.5675 | 995.779 | -7.5 | -11.7 | -6.46
2018-04-10 20:00 |  | 12.38 | 996.5388 | -7 | -16.9 | -7.68
2018-04-10 21:00 |  | 12.105 | 996.792 | -9 | -16.2 | -8.88
2018-04-10 22:00 |  | 11.975 | 996.792 | -9.3 | -17.4 | -10.8
2018-04-10 23:00 |  | 11.6925 | 996.792 | -15.4 | -22.2 | -11.5
2018-04-11 |  | 11.1775 | 996.792 | -17.6 | -23.3 | -12.92
2018-04-11 01:00 |  | 10.6425 | 996.792 | -17.8 | -22 | -12.98
2018-04-11 02:00 |  | 10.2225 | 996.792 | -18.9 | -19.8 | -13.74
2018-04-11 03:00 |  | 10.0975 | 996.792 | -19.8 | -20 | -13.9
2018-04-11 04:00 |  | 9.984 | 996.792 | -20.1 | -15.1 | -12.98
2018-04-11 05:00 |  | 9.0962 | 997.2985 | -13.3 | -13.9 | -13.06
2018-04-11 06:00 |  | 8.416 | 997.805 | -15 | -10 | -12.08
2018-04-11 07:00 |  | 7.76 | 997.805 | -10.7 | -11.5 | -9.78
2018-04-11 08:00 |  | 7.4768 | 998.818 | -9.1 | -9.5 | -9.1
2018-04-11 09:00 |  | 7.5518 | 998.818 | -6 | -6.7 | -8.36
2018-04-11 10:00 |  | 8.0825 | 998.818 | -8.9 | -5.3 | -7.72
2018-04-11 11:00 |  | 8.685 | 998.818 | -4.6 | -7.9 | -6.3
2018-04-11 12:00 |  | 9.2745 | 998.818 | -6.4 | -7.2 | -6.72
2018-04-11 13:00 |  | 9.7477 | 998.5648 | -6.9 | -8.4 | -8.24
2018-04-11 14:00 |  | 10.0495 | 997.805 | -8.2 | -8.5 | -7.92
2018-04-11 15:00 |  | 10.045 | 997.805 | -6.8 | -11.2 | -6.82
2018-04-11 16:00 |  | 9.6642 | 997.805 | -7.1 | -11 | -8.4
2018-04-11 17:00 |  | 9.5475 | 997.2985 | -8 | -11.6 | -9.86
2018-04-11 18:00 |  | 9.3545 | 997.805 | -9.2 | -8.1 | -7.94
2018-04-11 19:00 |  | 9.2617 | 997.805 | -8.2 | -9.8 | -8.26
2018-04-11 20:00 |  | 9.332 | 997.805 | -8.8 | -8.6 | -8.98
2018-04-11 21:00 |  | 9.2912 | 997.2985 | -5.3 | -6.9 | -10.14
2018-04-11 22:00 |  | 9.5158 | 997.0453 | -6.5 | -8.2 | -9.94
2018-04-11 23:00 |  | 9.6365 | 996.792 | -7.1 | -7.9 | -9.04
2018-04-12 |  | 9.514 | 996.5388 | -8.4 | -9.3 | -9.5
2018-04-12 01:00 |  | 9.2363 | 995.779 | -6.7 | -10.7 | -9.14
2018-04-12 02:00 |  | 8.9505 | 995.779 | -8.1 | -8.1 | -8.72
2018-04-12 03:00 |  | 8.1768 | 995.779 | -8 | -7.8 | -7.9
2018-04-12 04:00 |  | 7.6422 | 995.779 | -6.9 | -7.6 | -8.52
2018-04-12 05:00 |  | 7.3143 | 995.779 | -8.2 | -9.1 | -7.8
2018-04-12 06:00 |  | 7.2995 | 995.779 | -6.2 | -8.7 | -8.1
2018-04-12 07:00 |  | 7.4568 | 995.779 | -6 | -4.7 | -8.6
2018-04-12 08:00 |  | 7.7005 | 995.779 | -7.7 | -8.4 | -7.44
2018-04-12 09:00 |  | 7.8528 | 994.766 | -6.2 | -10.3 | -8.64
2018-04-12 10:00 |  | 8.4053 | 994.766 | -8.5 | -8.3 | -8.64
2018-04-12 11:00 |  | 9.6122 | 994.766 | -7.5 | -9.2 | -7.42
2018-04-12 12:00 |  | 10.2275 | 994.2595 | -7.2 | -8.5 | -8.52
2018-04-12 13:00 |  | 10.33 | 993.753 | -8.6 | -10.1 | -8.98
2018-04-12 14:00 |  | 10.415 | 993.753 | -8.5 | -10.9 | -7.46
2018-04-12 15:00 |  | 10.191 | 993.753 | -7.3 | -7.5 | -7.5
2018-04-12 16:00 |  | 9.4878 | 993.4997 | -5.3 | -4.9 | -8.28
2018-04-12 17:00 |  | 8.6455 | 993.753 | -6.8 | -6 | -5.84
2018-04-12 18:00 |  | 7.9125 | 993.753 | -6.7 | -4.8 | -5.82
2018-04-12 19:00 |  | 7.2862 | 993.753 | -5.1 | -6 | -6.44
2018-04-12 20:00 |  | 7.005 | 994.0063 | -5.8 | -7.7 | -7.7
2018-04-12 21:00 |  | 7.0512 | 993.753 | -8.1 | -6 | -6.9
2018-04-12 22:00 |  | 6.9873 | 993.753 | -5.6 | -6.7 | -5.74
2018-04-12 23:00 |  | 6.8288 | 993.753 | -5.1 | -6.6 | -6.8
2018-04-13 |  | 6.76 | 993.753 | -6.2 | -7.4 | -6.52
2018-04-13 01:00 |  | 6.8175 | 994.0063 | -5.2 | -8 | -7.16
2018-04-13 02:00 |  | 6.872 | 993.753 | -8.1 | -6 | -6.88
2018-04-13 03:00 |  | 6.8265 | 994.5127 | -6 | -6 | -6.28
2018-04-13 04:00 |  | 6.9783 | 994.766 | -4.5 | -5 | -5.98
2018-04-13 05:00 |  | 7.0905 | 995.5258 | -4.2 | -4.8 | -5.38
2018-04-13 06:00 |  | 7.1925 | 995.779 | -3.7 | -4.4 | -5.86
2018-04-13 07:00 |  | 7.7165 | 996.792 | -7.4 | -4.6 | -6.6
2018-04-13 08:00 |  | 8.3045 | 997.0453 | -6.3 | -3.8 | -6.56
2018-04-13 09:00 |  | 9.054 | 997.805 | -6.6 | -1.8 | -5.95
2018-04-13 10:00 |  | 9.8425 | 997.805 | -5.7 | -5.2 | -6.375
2018-04-13 11:00 |  | 10.115 | 998.818 | -4.5 | -5.4 | -5.175
2018-04-13 12:00 |  | 10.5175 | 998.818 | -7.2 | -1.9 | -5.425
2018-04-13 13:00 |  | 11.175 | 999.5778 | -5.6 | -4.3 | -4.88
2018-04-13 14:00 |  | 11.325 | 1000.3375 | -6 | -5 | -5.74
2018-04-13 15:00 |  | 11.1275 | 1000.844 | -5.4 | -5.1 | -5.28
2018-04-13 16:00 |  | 11.7575 | 1000.844 | -5.1 | -4.2 | -5.38
2018-04-13 17:00 |  | 11.9225 | 1001.0973 | -5.9 | -8.9 | -4.2
2018-04-13 18:00 |  | 11.8025 | 1001.857 | -7.2 | -8.8 | -5.7
2018-04-13 19:00 |  | 11.615 | 1002.87 | -6 | -9.4 | -5.76
2018-04-13 20:00 |  | 11.485 | 1003.883 | -8.7 | -5.5 | -6.66
2018-04-13 21:00 |  | 10.8575 | 1004.3895 | -6.1 | -7.1 | -6.72
2018-04-13 22:00 |  | 10.1175 | 1004.896 | -8.8 | -8.5 | -6.9
2018-04-13 23:00 |  | 9.7018 | 1005.4025 | -7.5 | -9.2 | -8.46
2018-04-14 |  | 9.646 | 1005.909 | -10.3 | -9.7 | -9.16
2018-04-14 01:00 |  | 9.5147 | 1005.909 | -8 | -9.6 | -8.12
2018-04-14 02:00 |  | 9.486 | 1006.4155 | -9.9 | -7.9 | -9
2018-04-14 03:00 |  | 9.519 | 1006.1622 | -5.9 | -10.8 | -8.64
2018-04-14 04:00 |  | 9.4168 | 1006.922 | -7.9 | -7.9 | -8.66
2018-04-14 05:00 |  | 9.321 | 1006.922 | -7.1 | -7.9 | -9.26
2018-04-14 06:00 |  | 9.6745 | 1007.6817 | -7.9 | -7 | -7.92
2018-04-14 07:00 |  | 10.935 | 1007.935 | -8.9 | -7.1 | -8.28
2018-04-14 08:00 |  | 12.3725 | 1007.935 | -9.3 | -6.4 | -8.5
2018-04-14 09:00 |  | 13.895 | 1007.935 | -7.7 | -5.8 | -8.3
2018-04-14 10:00 |  | 15.1475 | 1007.935 | -9.3 | -5.8 | -8.04
2018-04-14 11:00 |  | 16.77 | 1007.935 | -7.3 | -6.1 | -6.24
2018-04-14 12:00 |  | 18.15 | 1006.922 | -5.9 | -6.8 | -5.38
2018-04-14 13:00 |  | 18.1225 | 1006.6688 | -6.7 | -6.8 | -6.5
2018-04-14 14:00 |  | 18.355 | 1005.909 | -6.5 | -8.2 | -6.26
2018-04-14 15:00 |  | 18.02 | 1004.896 | -8.5 | -7.3 | -5.68
2018-04-14 16:00 |  | 17.0325 | 1004.896 | -7.2 | -8.4 | -7.82
2018-04-14 17:00 |  | 16.265 | 1005.1493 | -5.4 | -7.1 | -6.06
2018-04-14 18:00 |  | 15.29 | 1005.909 | -6.7 | -6 | -6.4
2018-04-14 19:00 |  | 13.66 | 1005.909 | -4 | -7.5 | -6.08
2018-04-14 20:00 |  | 12.8925 | 1005.909 | -4.9 | -8.3 | -7.32
2018-04-14 21:00 |  | 12.36 | 1005.909 | -5.6 | -8.9 | -7.76
2018-04-14 22:00 |  | 11.9125 | 1005.1493 | -7.9 | -8.3 | -8.74
2018-04-14 23:00 |  | 11.6075 | 1004.896 | -8.8 | -10.5 | -10.86
2018-04-15 |  | 11.7975 | 1004.3895 | -12.8 | -10.2 | -12.52
2018-04-15 01:00 |  | 11.815 | 1003.883 | -15.4 | -12.6 | -12.54
2018-04-15 02:00 |  | 11.3725 | 1002.87 | -15.9 | -16 | -14.76
2018-04-15 03:00 |  | 10.7175 | 1002.87 | -18.1 | -16 | -14.18
2018-04-15 04:00 |  | 11.0725 | 1002.1102 | -20.9 | -17.5 | -14.62
2018-04-15 05:00 |  | 10.98 | 1001.857 | -20.7 | -21.1 | -13.78
2018-04-15 06:00 |  | 11.1575 | 1001.857 | -21.1 | -21.2 | -15.04
2018-04-15 07:00 |  | 11.5625 | 1001.3505 | -16.5 | -18.2 | -14.76
2018-04-15 08:00 |  | 12.5875 | 1000.844 | -14.1 | -16.8 | -13.6
2018-04-15 09:00 |  | 13.545 | 1000.844 | -12 | -12.4 | -12.34
2018-04-15 10:00 |  | 13.7975 | 1000.0842 | -9.7 | -11.7 | -11.58
2018-04-15 11:00 |  | 13.8275 | 999.831 | -6.9 | -10.5 | -10.52
2018-04-15 12:00 |  | 14.69 | 999.0712 | -9.5 | -8.3 | -9.3
2018-04-15 13:00 |  | 14.9025 | 998.5648 | -8.7 | -10.9 | -8.94
2018-04-15 14:00 |  | 14.7475 | 997.805 | -7 | -9.1 | -7.26
2018-04-15 15:00 |  | 12.9025 | 997.805 | -5.1 | -9.6 | -5.56
2018-04-15 16:00 |  | 12.12 | 997.805 | -4.2 | -5.2 | -5.08
2018-04-15 17:00 |  | 12.495 | 997.805 | -3.2 | -6.1 | -4.84
2018-04-15 18:00 |  | 12.415 | 997.805 | -4.4 | -3 | -4.74
2018-04-15 19:00 |  | 12.0575 | 998.3115 | -0.9 | -3.7 | -3.94
2018-04-15 20:00 |  | 11.45 | 998.818 | -2 | -5.1 | -4.18
2018-04-15 21:00 |  | 10.8825 | 998.818 | -3.1 | -5.4 | -2.94
2018-04-15 22:00 |  | 10.8075 | 998.818 | -1.3 | -3.2 | -3.3
2018-04-15 23:00 |  | 10.875 | 999.831 | -3 | -3.4 | -2.88
2018-04-16 |  | 10.8425 | 999.831 | -3.4 | -4.2 | -2.84
2018-04-16 01:00 |  | 10.2575 | 999.831 | -1.7 | -2.6 | -2.72
2018-04-16 02:00 |  | 10.0415 | 1000.844 | 0.3 | -3.9 | -2.14
2018-04-16 03:00 |  | 9.5125 | 1000.844 | 1.2 | -3.4 | -1.94
2018-04-16 04:00 |  | 9.2495 | 1001.6037 | -2.3 | -1.9 | -1.36
2018-04-16 05:00 |  | 9.0845 | 1002.1102 | -1.4 | 1.2 | -1.56
2018-04-16 06:00 |  | 9.3415 | 1002.87 | -0.6 | -0.6 | -1.28
2018-04-16 07:00 |  | 10.755 | 1003.883 | 0.8 | -0.7 | -1.3
2018-04-16 08:00 |  | 12.475 | 1004.3895 | -1.8 | -1.5 | -1.66
2018-04-16 09:00 |  | 12.9225 | 1004.896 | -0.4 | -0.8 | -1.52
2018-04-16 10:00 |  | 13.54 | 1004.896 | -0.6 | 0.6 | -2.06
2018-04-16 11:00 |  | 13.98 | 1004.896 | 0 | -2.3 | -1.72
2018-04-16 12:00 |  | 14.34 | 1005.1493 | -0.5 | -1.9 | -2.22
2018-04-16 13:00 |  | 14.485 | 1005.909 | 0.4 | -1.4 | -2.7
2018-04-16 14:00 |  | 14.895 | 1005.909 | -2.5 | -1.7 | -2.24
2018-04-16 15:00 |  | 14.755 | 1005.909 | -3.5 | -4.8 | -2.26
2018-04-16 16:00 |  | 14.18 | 1005.909 | -4.3 | -1.4 | -1.9
2018-04-16 17:00 |  | 13.735 | 1006.6688 | -0.4 | -1.5 | -0.92
2018-04-16 18:00 |  | 13.02 | 1007.1753 | -1.4 | -1.8 | -0.72
2018-04-16 19:00 |  | 12.2475 | 1007.935 | -1.1 | -1.7 | -1.2
2018-04-16 20:00 |  | 11.7025 | 1007.935 | 0.4 | -1 | -0.94
2018-04-16 21:00 |  | 11.215 | 1007.935 | -2.1 | -3 | -1.98
2018-04-16 22:00 |  | 11.0275 | 1007.935 | -1.2 | -3.5 | -2.88
2018-04-16 23:00 |  | 11.0525 | 1007.935 | 0.9 | -3.8 | -1.98
2018-04-17 |  | 10.9975 | 1007.935 | -1 | 0.9 | -1
2018-04-17 01:00 |  | 11.035 | 1008.1883 | -5.2 | -1.4 | -1.2
2018-04-17 02:00 |  | 11.2325 | 1008.1883 | 0.6 | -3.6 | -1.6
2018-04-17 03:00 |  | 11.2375 | 1007.935 | -0.3 | -0.1 | -2.18
2018-04-17 04:00 |  | 11.125 | 1007.935 | -0.6 | -3.1 | -2.24
2018-04-17 05:00 |  | 11.005 | 1008.6947 | -1 | -0.6 | -1.16
2018-04-17 06:00 |  | 11.66 | 1009.4545 | -1.5 | -1.1 | -0.68
2018-04-17 07:00 |  | 12.4225 | 1009.4545 | -1.4 | -3.1 | -0.8
2018-04-17 08:00 |  | 13.78 | 1009.961 | -1.8 | 0.3 | -1.58
2018-04-17 09:00 |  | 15.9 | 1009.961 | -0.2 | -1.8 | -0.64
2018-04-17 10:00 |  | 17.7775 | 1009.961 | 0.4 | -1.4 | -0.6
2018-04-17 11:00 |  | 18.45 | 1009.961 | 0.4 | -3.7 | -1.34
2018-04-17 12:00 |  | 18.715 | 1010.4675 | -0.8 | -0.5 | -0.08
2018-04-17 13:00 |  | 18.69 | 1010.974 | -0.7 | -4.2 | -0.36
2018-04-17 14:00 |  | 18.2525 | 1010.974 | -1.7 | -1.4 | -1.2
2018-04-17 15:00 |  | 18.0575 | 1011.2273 | -1.1 | -1.1 | -1.46
2018-04-17 16:00 |  | 17.795 | 1011.987 | 0.5 | -0.2 | -1.82
2018-04-17 17:00 |  | 17.595 | 1012.2402 | 0.7 | -1.9 | -1.24
2018-04-17 18:00 |  | 17.2175 | 1013 | -0.8 | -3.1 | -1.04
2018-04-17 19:00 |  | 16.7675 | 1014.013 | 0.1 | -1.5 | -1.48
2018-04-17 20:00 |  | 16.4375 | 1014.013 | -1 | -0.3 | -1.38
2018-04-17 21:00 |  | 16.21 | 1014.013 | -1.5 | -0.1 | -2.62
2018-04-17 22:00 |  | 15.6875 | 1015.026 | -1.9 | -1.7 | -1.74
2018-04-17 23:00 |  | 14.9875 | 1015.7858 | -0.9 | -2 | -2.5
2018-04-18 |  | 14.445 | 1016.039 | -0.3 | -4 | -3.02
2018-04-18 01:00 |  | 14.0075 | 1016.039 | -2.2 | -3.5 | -3
2018-04-18 02:00 |  | 13.4025 | 1016.039 | -2.7 | -1.9 | -2.34
2018-04-18 03:00 |  | 13.04 | 1017.052 | -3.9 | -3.5 | -2.72
2018-04-18 04:00 |  | 12.6975 | 1017.052 | -2.2 | -3.1 | -2.74
2018-04-18 05:00 |  | 12.325 | 1018.065 | -1.4 | -3 | -1.78
2018-04-18 06:00 |  | 13.28 | 1018.3183 | -0.2 | -1 | -1.8
2018-04-18 07:00 |  | 15.3675 | 1019.078 | -0.4 | -3.4 | -1.76
2018-04-18 08:00 |  | 17.415 | 1019.078 | 0.8 | -2.3 | -0.78
2018-04-18 09:00 |  | 19.28 | 1019.078 | -0.4 | -0.1 | -2.1
2018-04-18 10:00 |  | 21.0975 | 1018.065 | -1.2 | -3 | -2.225
2018-04-18 11:00 |  | 22.725 | 1018.065 | -2.2 | -3.4 | -3.225
2018-04-18 12:00 |  | 24.005 | 1017.052 | -2.1 | -2.2 | -2.95
2018-04-18 13:00 |  | 24.5075 | 1016.2922 | -4.1 | -5.7 | -4.225
2018-04-18 14:00 |  | 24.575 | 1016.039 | -2.6 | -3.9 | -4.075
2018-04-18 15:00 |  | 24.555 | 1015.2793 | -2.7 | -3.9 | -6
2018-04-18 16:00 |  | 24.015 | 1015.026 | -4.7 | -5.2 | -3.875
2018-04-18 17:00 |  | 23.3575 | 1015.026 | -4.9 | -4.1 | -3.975
2018-04-18 18:00 |  | 22.46 | 1015.026 | 1 | -2 | -3.875
2018-04-18 19:00 |  | 21.1175 | 1015.026 | -1.9 | -2.9 | -3.825
2018-04-18 20:00 |  | 18.95 | 1015.026 | -1.7 | -2.4 | -4.15
2018-04-18 21:00 |  | 17.69 | 1015.026 | -0.8 | -4.2 | -4.2737
2018-04-18 22:00 |  | 17.92 | 1015.026 | -0.3 | -8.6 | -4.74
2018-04-18 23:00 |  | 17.405 | 1015.026 | -1.5 | -9.1 | -5.02
2018-04-19 |  | 15.765 | 1015.026 | -3.7 | -7.9 | -6.18
2018-04-19 01:00 |  | 14.8225 | 1014.7727 | -4.9 | -8.8 | -5.92
2018-04-19 02:00 |  | 14.6625 | 1014.013 | -6.7 | -9.6 | -5.5
2018-04-19 03:00 |  | 14.2425 | 1014.013 | -6 | -8.9 | -5.2
2018-04-19 04:00 |  | 13.775 | 1014.013 | -6 | -9.5 | -6.3
2018-04-19 05:00 |  | 13.5775 | 1014.013 | -6.6 | -10.2 | -5.64
2018-04-19 06:00 |  | 14.425 | 1014.2663 | -6 | -10.8 | -5.68
2018-04-19 07:00 |  | 16.935 | 1014.5195 | -3.6 | -8.2 | -5.62
2018-04-19 08:00 |  | 20.0175 | 1014.013 | -4.9 | -9.6 | -2.975
2018-04-19 09:00 |  | 22.855 | 1014.013 | -4.4 | -7.6 | -3.825
2018-04-19 10:00 |  | 25.3075 | 1013.7598 | -3.5 | -9.8 | -4.675
2018-04-19 11:00 |  | 27.295 | 1013 | -2.8 | -10.7 | -3.675
2018-04-19 12:00 |  | 28.13 | 1013 | -6.4 | -9.6 | -3.775
2018-04-19 13:00 |  | 28.4375 | 1012.7468 | -3.4 | -7.4 | -4.425
2018-04-19 14:00 |  | 27.875 | 1011.987 | -3.6 | -7.1 | -4.3
2018-04-19 15:00 |  | 27.5225 | 1011.987 | -3.9 | -8 | -2.975
2018-04-19 16:00 |  | 27.3125 | 1011.987 | -4.5 | -6.7 | -2.1
2018-04-19 17:00 |  | 26.905 | 1011.987 | -5.9 | -2.8 | -4.875
2018-04-19 18:00 |  | 25.4025 | 1011.987 | -5.2 | -3.2 | -5
2018-04-19 19:00 |  | 23.48 | 1013 | -2.4 | -3.7 | -5.15
2018-04-19 20:00 |  | 21.65 | 1013 | -2.4 | -4.3 | -4.7
2018-04-19 21:00 |  | 20.4575 | 1013 | -5.5 | -4.5 | -5.425
2018-04-19 22:00 |  | 19.4575 | 1013 | -3.4 | -4.4 | -4.1
2018-04-19 23:00 |  | 18.2725 | 1013 | -2.1 | -5.1 | -3.925
2018-04-20 |  | 17.2575 | 1013 | -3.6 | -4.9 | -4.45
2018-04-20 01:00 |  | 16.5925 | 1013 | -4.4 | -6.5 | -2.625
2018-04-20 02:00 |  | 15.73 | 1013 | -3.8 | -7.6 | -3.825
2018-04-20 03:00 |  | 15.12 | 1013 | -8.2 | -6 | -4.675
2018-04-20 04:00 |  | 14.3075 | 1013 | -9.2 | -8.1 | -4.4
2018-04-20 05:00 |  | 13.775 | 1013.5065 | -6.4 | -6.9 | -3.1
2018-04-20 06:00 |  | 14.5975 | 1014.013 | -5.7 | -8.3 | -4.5
2018-04-20 07:00 |  | 17.19 | 1014.013 | -5.7 | -7.9 | -3.475
2018-04-20 08:00 |  | 19.565 | 1014.013 | -5.4 | -5.4 | -3.575
2018-04-20 09:00 |  | 21.4875 | 1014.013 | -5.8 | -6.3 | -3.7
2018-04-20 10:00 |  | 23.6175 | 1014.013 | -4.1 | -7.6 | -4.1
2018-04-20 11:00 |  | 25.6475 | 1013.5065 | -7.3 | -6.2 | -4.025
2018-04-20 12:00 |  | 26.5775 | 1013 | -8 | -7.4 | -4.375
2018-04-20 13:00 |  | 26.1875 | 1013 | -3.9 | -5.8 | -3.725
2018-04-20 14:00 |  | 25.5325 | 1012.4935 | -5.4 | -2.7 | -3.65
2018-04-20 15:00 |  | 25.3625 | 1011.987 | -6.9 | -3.2 | -4.475
2018-04-20 16:00 |  | 25.0475 | 1011.987 | -3.8 | -4 | -3.675
2018-04-20 17:00 |  | 24.375 | 1011.987 | -4.1 | -2.2 | -3.55
2018-04-20 18:00 |  | 23.345 | 1012.4935 | -4.8 | -3.1 | -3.75
2018-04-20 19:00 |  | 21.6275 | 1013 | -3.3 | -4.6 | -3.375
2018-04-20 20:00 |  | 20.41 | 1013.7598 | -5.8 | -5.2 | -3.775
2018-04-20 21:00 |  | 17.7225 | 1014.013 | -4.8 | -4 | -4.075
2018-04-20 22:00 |  | 16.0825 | 1014.013 | -4.4 | -0.6 | -4.8
2018-04-20 23:00 |  | 15.435 | 1014.013 | -2.9 | -3.2 | -3.5
2018-04-21 |  | 14.8775 | 1013.2532 | -5.2 | -3.7 | -5.1
2018-04-21 01:00 |  | 14.4225 | 1013 | -4.8 | -3.8 | -5.325
2018-04-21 02:00 |  | 13.7325 | 1013 | -0.6 | -5.4 | -6.125
2018-04-21 03:00 |  | 12.97 | 1013 | -6.3 | -4.3 | -6.05
2018-04-21 04:00 |  | 12.505 | 1013 | -0.7 | -0.5 | -5
2018-04-21 05:00 |  | 12.62 | 1013 | -1.1 | -2 | -3.6
2018-04-21 06:00 |  | 13.3625 | 1013 | -0.5 | -2.7 | -4.6
2018-04-21 07:00 |  | 15.3775 | 1013 | -3.8 | -5.6 | -4.2
2018-04-21 08:00 |  | 17.0425 | 1012.4935 | -5.1 | -4.3 | -4.725
2018-04-21 09:00 |  | 18.51 | 1011.987 | -6.5 | -4.5 | -4.4
2018-04-21 10:00 |  | 20.9125 | 1011.2273 | -5.7 | -4.3 | -4.825
2018-04-21 11:00 |  | 22.8025 | 1010.4675 | -8.3 | -5.6 | -6.5
2018-04-21 12:00 |  | 24.26 | 1009.961 | -9.4 | -7.6 | -8.1
2018-04-21 13:00 |  | 24.1075 | 1008.948 | -10.3 | -5.8 | -9.825
2018-04-21 14:00 |  | 23.675 | 1008.4415 | -12.5 | -9.9 | -10.725
2018-04-21 15:00 |  | 22.325 | 1007.935 | -10.1 | -10.4 | -10.55
2018-04-21 16:00 |  | 21.3825 | 1007.1753 | -13.1 | -12.4 | -9.575
2018-04-21 17:00 |  | 20.5325 | 1006.922 | -12.4 | -12.4 | -9.4
2018-04-21 18:00 |  | 19.5925 | 1006.4155 | -6.8 | -11.8 | -7.95
2018-04-21 19:00 |  | 18.7425 | 1005.909 | -4.9 | -10.3 | -6.95
2018-04-21 20:00 |  | 18.5225 | 1006.4155 | -1.3 | -10.4 | -8.725
2018-04-21 21:00 |  | 19.2875 | 1005.909 | -10.9 | -9.9 | -9.125
2018-04-21 22:00 |  | 19.475 | 1005.4025 | -5.5 | -14.5 | -8.025
2018-04-21 23:00 |  | 17.0775 | 1006.4155 | -5.6 | -9 | -7.7
2018-04-22 |  | 15.545 | 1004.896 | -6.5 | -6.1 | -7.625
2018-04-22 01:00 |  | 15.905 | 1003.6297 | -6.9 | -8.3 | -6.825
2018-04-22 02:00 |  | 15.7825 | 1002.87 | -7 | -5.2 | -5.5
2018-04-22 03:00 |  | 15.435 | 1002.3635 | -5.8 | -6.3 | -6.475
2018-04-22 04:00 |  | 14.7975 | 1001.0973 | -6.4 | -6.2 | -5.8
2018-04-22 05:00 |  | 14.83 | 1000.844 | -3.8 | -4.1 | -4.675
2018-04-22 06:00 |  | 15.6625 | 1000.844 | -2.3 | -3.5 | -3.225
2018-04-22 07:00 |  | 17.55 | 999.831 | -3.1 | -1.9 | -4.925
2018-04-22 08:00 |  | 19.11 | 1000.0842 | -2.5 | -4.6 | -5.825
2018-04-22 09:00 |  | 20.1575 | 999.831 | -3.2 | -4.6 | -9.425
2018-04-22 10:00 |  | 21.355 | 999.831 | -4.1 | -5 | -9.6
2018-04-22 11:00 |  | 22.985 | 998.818 | -5.7 | -5.4 | -5.4
2018-04-22 12:00 |  | 23.725 | 998.818 | -6.1 | -7.4 | -5.425
2018-04-22 13:00 |  | 23.825 | 998.5648 | -8.1 | -9.2 | -4.05
2018-04-22 14:00 |  | 23.5275 | 997.805 | -9.2 | -4.5 | -0.1
2018-04-22 15:00 |  | 22.21 | 998.5648 | -5.2 | -4 | -3.875
2018-04-22 16:00 |  | 21.1475 | 998.818 | -3.8 | -3.6 | -2.925
2018-04-22 17:00 |  | 19.565 | 999.3245 | -1.7 | -3.4 | -4.4
2018-04-22 18:00 |  | 17.915 | 1000.3375 | -2.2 | -2.8 | -3.875
2018-04-22 19:00 |  | 16.3875 | 1001.3505 | -2.4 | -2.5 | -2.175
2018-04-22 20:00 |  | 14.925 | 1001.857 | -2.2 | -3.8 | -2.4
2018-04-22 21:00 |  | 13.7875 | 1002.87 | 0.3 | -0.5 | -1.5
2018-04-22 22:00 |  | 12.7 | 1003.3765 | -2.3 | -2.7 | -1.675
2018-04-22 23:00 |  | 11.34 | 1003.883 | -2.6 | -3.2 | -2.4
2018-04-23 |  | 10.254 | 1004.896 | -1.2 | 0 | -1.875
2018-04-23 01:00 |  | 9.6445 | 1004.896 | -0.3 | -3.3 | -2.7
2018-04-23 02:00 |  | 9.3778 | 1004.896 | 0.2 | -2.9 | -1.975
2018-04-23 03:00 |  | 9.0612 | 1004.896 | -0.4 | -0.6 | -2.525
2018-04-23 04:00 |  | 8.7285 | 1005.6558 | 1.2 | -3.9 | -0.6
2018-04-23 05:00 |  | 8.7668 | 1006.4155 | -0.2 | 0.8 | -1.25
2018-04-23 06:00 |  | 9.705 | 1006.922 | -1 | 0.7 | -1.1
2018-04-23 07:00 |  | 12.045 | 1006.922 | -1.4 | 1.3 | -1.225
2018-04-23 08:00 |  | 13.08 | 1006.922 | -2.1 | -2.9 | -1.925
2018-04-23 09:00 |  | 13.64 | 1007.1753 | -0.9 | -1.7 | -2.525
2018-04-23 10:00 |  | 14.47 | 1007.935 | -0.9 | -5.2 | -3.025
2018-04-23 11:00 |  | 14.95 | 1007.4285 | -2.4 | -1.3 | -1.475
2018-04-23 12:00 |  | 15.4075 | 1007.935 | -0.8 | -1 | -0.725
2018-04-23 13:00 |  | 15.975 | 1006.922 | 0.8 | -4.2 | -2.125
2018-04-23 14:00 |  | 16.15 | 1006.922 | -1.9 | -4 | -2.225
2018-04-23 15:00 |  | 16.2875 | 1005.909 | -3.6 | -1.5 | -2.525
2018-04-23 16:00 |  | 15.9325 | 1005.909 | -2.7 | -1.8 | -2.275
2018-04-23 17:00 |  | 15.46 | 1005.909 | -4 | -2.8 | -1.475
2018-04-23 18:00 |  | 14.725 | 1005.909 | -2 | -2.7 | -2.225
2018-04-23 19:00 |  | 14.18 | 1006.1622 | -0.6 | -0.8 | -1.325
2018-04-23 20:00 |  | 13.1425 | 1006.1622 | 0.8 | -2.3 | -1.3
2018-04-23 21:00 |  | 12.5125 | 1005.909 | -2.1 | -2.3 | -0.975
2018-04-23 22:00 |  | 12.3825 | 1005.909 | -2.2 | -3.4 | -1.625
2018-04-23 23:00 |  | 12.175 | 1005.909 | -1 | -2.9 | -2.8
2018-04-24 |  | 12.0025 | 1005.909 | -1.8 | -2.3 | -2.4
2018-04-24 01:00 |  | 11.9725 | 1005.909 | -0.8 | -2.5 | -1.975
2018-04-24 02:00 |  | 12.1825 | 1005.909 | -1.4 | -2.5 | -2.05
2018-04-24 03:00 |  | 12.08 | 1005.909 | -3.1 | -1.2 | -1.9
2018-04-24 04:00 |  | 12 | 1005.909 | 1.3 | -1.9 | -2.75
2018-04-24 05:00 |  | 12 | 1005.909 | -1.1 | -1.1 | -1.175
2018-04-24 06:00 |  | 12.43 | 1006.1622 | -1.4 | -2.8 | -1.025
2018-04-24 07:00 |  | 13.19 | 1006.922 | 0.5 | -4.2 | -1.7
2018-04-24 08:00 |  | 13.5175 | 1006.922 | 0 | -3.2 | -3.05
2018-04-24 09:00 |  | 13.8825 | 1006.922 | -3.3 | -0.4 | -1.475
2018-04-24 10:00 |  | 14.8925 | 1006.1622 | -1.8 | -2.2 | -2.325
2018-04-24 11:00 |  | 15.8075 | 1005.4025 | -2.1 | -1.2 | -2.525
2018-04-24 12:00 |  | 17.04 | 1004.3895 | -5.1 | -4.4 | -2.325
2018-04-24 13:00 |  | 17.52 | 1003.3765 | -4.9 | -6.5 | -3.175
2018-04-24 14:00 |  | 16.415 | 1002.1102 | -2.8 | -3.1 | -3.525
2018-04-24 15:00 |  | 14.93 | 1001.857 | -2.1 | -6.3 | -3.625
2018-04-24 16:00 |  | 14.175 | 1000.844 | -1.8 | -4.8 | -3.9
2018-04-24 17:00 |  | 14.075 | 1000.3375 | -3.3 | -4.2 | -2.775
2018-04-24 18:00 |  | 13.875 | 999.831 | -3.7 | 0.1 | -2.775
2018-04-24 19:00 |  | 13.42 | 999.0712 | -2.1 | -4.8 | -1.875
2018-04-24 20:00 |  | 13.0175 | 999.0712 | -1.1 | -1 | -2.1
2018-04-24 21:00 |  | 12.6225 | 998.818 | -1.6 | -0.2 | -2.1
2018-04-24 22:00 |  | 12.4075 | 998.818 | -1.5 | -1.1 | -2.9
2018-04-24 23:00 |  | 12.21 | 999.3245 | -1.9 | -3.2 | -3.625
2018-04-25 |  | 11.26 | 999.831 | -4.4 | -2 | -2.775
2018-04-25 01:00 |  | 11.0625 | 1000.3375 | -2.1 | -1.8 | -2.1
2018-04-25 02:00 |  | 10.0625 | 1000.844 | -0.4 | -3.5 | -1.25
2018-04-25 03:00 |  | 9.3855 | 1000.844 | -0.2 | -2.8 | -2.65
2018-04-25 04:00 |  | 9.1553 | 1001.857 | -2.1 | -2.3 | -1.85
2018-04-25 05:00 |  | 8.7248 | 1002.1102 | -0.2 | -1.7 | -0.8
2018-04-25 06:00 |  | 9.4392 | 1002.87 | 0.7 | -1.9 | -2.1
2018-04-25 07:00 |  | 11.04 | 1002.87 | -0.5 | -2.4 | -1.825
2018-04-25 08:00 |  | 12.4375 | 1003.1232 | -2.5 | -2.8 | -2.25
2018-04-25 09:00 |  | 13.6125 | 1003.883 | -0.8 | -5.6 | -2.95
2018-04-25 10:00 |  | 14.6425 | 1002.87 | -2.2 | -3.6 | -1.7
2018-04-25 11:00 |  | 15.12 | 1002.87 | 0.5 | 0.1 | -1.05
2018-04-25 12:00 |  | 15.6125 | 1002.6168 | -0.9 | -4.7 | -0.925
2018-04-25 13:00 |  | 14.7725 | 1001.857 | -1.3 | -5 | -1.3
2018-04-25 14:00 |  | 14.8875 | 1001.857 | 0.4 | -2.5 | -2.175
2018-04-25 15:00 |  | 14.1975 | 1001.857 | -4 | -4.4 | -2.375
2018-04-25 16:00 |  | 13.795 | 1001.857 | -8 | -5.6 | -1.9
2018-04-25 17:00 |  | 12.8075 | 1001.857 | -3.8 | -1.9 | -2.5
2018-04-25 18:00 |  | 12.835 | 1002.3635 | -3.2 | -3 | -0.65
2018-04-25 19:00 |  | 11.5425 | 1003.1232 | 0.1 | 1.4 | -1.025
2018-04-25 20:00 |  | 10.785 | 1003.883 | -0.3 | -2.1 | -0.5
2018-04-25 21:00 |  | 9.959 | 1004.1363 | -0.1 | -1.8 | -1.825
2018-04-25 22:00 |  | 9.367 | 1004.896 | -1.3 | -0.8 | -0.125
2018-04-25 23:00 |  | 9.0723 | 1004.896 | -1.2 | -1.2 | 0.15
2018-04-26 |  | 8.684 | 1004.896 | -1.3 | -0.6 | -0.55
2018-04-26 01:00 |  | 8.144 | 1005.6558 | -1.3 | -3.1 | -1.175
2018-04-26 02:00 |  | 7.8085 | 1005.909 | -0.9 | -2.2 | -1
2018-04-26 03:00 |  | 7.58 | 1005.909 | -0.4 | -3 | -1.9
2018-04-26 04:00 |  | 7.3735 | 1005.909 | -0.5 | -2 | -1.45
2018-04-26 05:00 |  | 7.336 | 1006.6688 | -1.3 | -1.7 | -1.375
2018-04-26 06:00 |  | 8.2167 | 1006.922 | 1 | -1 | 0.025
2018-04-26 07:00 |  | 10.1237 | 1007.1753 | 0.8 | -0.5 | -0.2
2018-04-26 08:00 |  | 10.92 | 1007.1753 | -0.7 | -2.7 | -2.1
2018-04-26 09:00 |  | 11.9825 | 1006.922 | 0.5 | -3.8 | -2.75
2018-04-26 10:00 |  | 13.06 | 1006.922 | -0.9 | -3.8 | -2.175
2018-04-26 11:00 |  | 13.9225 | 1006.922 | -1.8 | -1.6 | -1.375
2018-04-26 12:00 |  | 14.795 | 1006.922 | -1.5 | -3.2 | -1.2
2018-04-26 13:00 |  | 15.4525 | 1006.4155 | -1.6 | -3 | -1.14
2018-04-26 14:00 |  | 15.44 | 1005.909 | 0.1 | -3.6 | -2.68
2018-04-26 15:00 |  | 15.345 | 1005.6558 | -1.5 | -3.2 | -2.32
2018-04-26 16:00 |  | 15.0425 | 1005.909 | -0.9 | -3.9 | -2.44
2018-04-26 17:00 |  | 14.205 | 1005.909 | 0.2 | -1.8 | -1.1
2018-04-26 18:00 |  | 12.5925 | 1005.909 | 0.3 | -2.3 | -1.74
2018-04-26 19:00 |  | 11.605 | 1005.909 | -0.3 | -3.7 | -2.04
2018-04-26 20:00 |  | 10.705 | 1005.909 | -0.3 | -2.7 | -2.8
2018-04-26 21:00 |  | 10.2325 | 1005.909 | -2.7 | -4.8 | -3.72
2018-04-26 22:00 |  | 9.9585 | 1005.6558 | -1.1 | -3.8 | -3.36
2018-04-26 23:00 |  | 9.8968 | 1004.896 | -0.9 | -4.1 | -2.64
2018-04-27 |  | 9.4207 | 1004.6427 | -1.2 | -2.5 | -3.16
2018-04-27 01:00 |  | 8.8528 | 1003.883 | -2.1 | -3.5 | -2.7
2018-04-27 02:00 |  | 8.7385 | 1003.1232 | -1.4 | -1.8 | -2.38
2018-04-27 03:00 |  | 8.895 | 1002.3635 | -2.2 | -4.7 | -3.38
2018-04-27 04:00 |  | 9.042 | 1001.857 | -1.1 | -4.8 | -3.4
2018-04-27 05:00 |  | 8.5928 | 1001.857 | -1.3 | -3.3 | -2.06
2018-04-27 06:00 |  | 7.9255 | 1001.0973 | -1.7 | -2 | -3.56
2018-04-27 07:00 |  | 8.1617 | 1000.0842 | 0 | -4.1 | -3.44
2018-04-27 08:00 |  | 8.742 | 999.3245 | -1.6 | -0.7 | -2.76
2018-04-27 09:00 |  | 9.357 | 998.5648 | -2.2 | -3.2 | -3.14
2018-04-27 10:00 |  | 9.9875 | 997.2985 | -2 | -2.5 | -3.72
2018-04-27 11:00 |  | 11.3175 | 996.5388 | -1.6 | -5.7 | -2.66
2018-04-27 12:00 |  | 11.83 | 995.779 | 0.7 | -2.4 | -2.22
2018-04-27 13:00 |  | 11.355 | 995.779 | -2 | -2.5 | -2.5
2018-04-27 14:00 |  | 10.44 | 995.779 | -1.9 | -5.5 | -2.58
2018-04-27 15:00 |  | 11.29 | 994.766 | -2.7 | -2.1 | -3.1
2018-04-27 16:00 |  | 11.72 | 994.766 | -2.1 | -0.8 | -3.34
2018-04-27 17:00 |  | 11.6 | 994.766 | -1.4 | -2.1 | -2.44
2018-04-27 18:00 |  | 10.92 | 994.766 | -1 | -1.6 | -2.32
2018-04-27 19:00 |  | 10.96 | 995.0193 | -0.8 | -3.1 | -3.84
2018-04-27 20:00 |  | 10.93 | 995.779 | -1.2 | -2.9 | -2.12
2018-04-27 21:00 |  | 11.03 | 995.779 | -3.7 | -0.8 | -4.06
2018-04-27 22:00 |  | 10.9125 | 995.5258 | -2 | -5.3 | -4.06
2018-04-27 23:00 |  | 11.05 | 995.5258 | -2.6 | -3.9 | -4.9
2018-04-28 |  | 10.895 | 995.2725 | -3.2 | -4.5 | -5.44
2018-04-28 01:00 |  | 10.7075 | 995.779 | -2.7 | -4.3 | -4.5
2018-04-28 02:00 |  | 10.0975 | 995.779 | -3.4 | -3.8 | -4.98
2018-04-28 03:00 |  | 8.8313 | 996.2855 | -3.4 | -3.1 | -4.96
2018-04-28 04:00 |  | 8.564 | 996.792 | -3.2 | -5.3 | -2.94
2018-04-28 05:00 |  | 8.4345 | 997.805 | -2.6 | -3.3 | -3.54
2018-04-28 06:00 |  | 8.4395 | 998.818 | -2.8 | -1 | -2.28
2018-04-28 07:00 |  | 8.4198 | 999.3245 | -1.7 | -2.9 | -3.42
2018-04-28 08:00 |  | 8.474 | 999.831 | -1.1 | -2.8 | -3.34
2018-04-28 09:00 |  | 8.4485 | 1000.5907 | -0.9 | -1.8 | -2.98
2018-04-28 10:00 |  | 8.4742 | 1000.844 | -2.9 | -1.4 | -2.3
2018-04-28 11:00 |  | 8.5687 | 1001.6037 | 0.4 | -1 | -2.96
2018-04-28 12:00 |  | 8.655 | 1001.857 | -2.4 | -3.7 | -2.52
2018-04-28 13:00 |  | 8.7562 | 1001.857 | -2.3 | -0.8 | -2.2
2018-04-28 14:00 |  | 8.74 | 1001.857 | -2.2 | -2.1 | -2.18
2018-04-28 15:00 |  | 9.0875 | 1001.857 | -1.3 | -3.4 | -2.66
2018-04-28 16:00 |  | 9.1955 | 1001.857 | -1.3 | -2.9 | -2.22
2018-04-28 17:00 |  | 9.0895 | 1002.6168 | -0.7 | -5 | -2.44
2018-04-28 18:00 |  | 8.7545 | 1002.87 | -0.7 | -0.2 | -1.88
2018-04-28 19:00 |  | 8.3705 | 1003.1232 | -0.8 | -3.6 | -0.66
2018-04-28 20:00 |  | 8.324 | 1003.1232 | -1.9 | -2.1 | -0.9
2018-04-28 21:00 |  | 8.0995 | 1003.3765 | -2.5 | -4.9 | -2.54
2018-04-28 22:00 |  | 8.0312 | 1003.6297 | -0.7 | -4.3 | -2.6
2018-04-28 23:00 |  | 7.9793 | 1003.883 | -2 | -2.3 | -2.4
2018-04-29 |  | 7.7785 | 1002.87 | -2 | -3.2 | -2.66
2018-04-29 01:00 |  | 7.5762 | 1002.87 | -2.2 | -4.5 | -3.28
2018-04-29 02:00 |  | 7.3455 | 1002.87 | -3.2 | -4.2 | -3.5
2018-04-29 03:00 |  | 7.068 | 1002.87 | -2.1 | -3.1 | -2.3
2018-04-29 04:00 |  | 7.0935 | 1002.87 | -1.6 | -2.1 | -2.36
2018-04-29 05:00 |  | 7.1602 | 1002.87 | -1.4 | -3.3 | -2.28
2018-04-29 06:00 |  | 7.3407 | 1002.6168 | -1.4 | -1.6 | -2.28
2018-04-29 07:00 |  | 7.5672 | 1002.87 | 1.2 | -3 | -2.02
2018-04-29 08:00 |  | 7.7515 | 1002.87 | -0.7 | -2.9 | -2.24
2018-04-29 09:00 |  | 8.1297 | 1002.3635 | -2.6 | 0 | -2.28
2018-04-29 10:00 |  | 8.073 | 1001.857 | -0.5 | -2.9 | -2.64
2018-04-29 11:00 |  | 7.769 | 1001.857 | -0.6 | -2.5 | -2.9
2018-04-29 12:00 |  | 7.7627 | 1001.3505 | -0.6 | -1.4 | -2.74
2018-04-29 13:00 |  | 7.8753 | 1001.0973 | -3.5 | -1.9 | -2.325
2018-04-29 14:00 |  | 7.9607 | 1000.844 | -2.2 | -2.3 | -2.68
2018-04-29 15:00 |  | 7.7698 | 1000.844 | -0.1 | -2.6 | -2.18
2018-04-29 16:00 |  | 7.57 | 1000.844 | -3.9 | -5.3 | -3.24
2018-04-29 17:00 |  | 7.3053 | 1000.844 | 0.5 | -0.2 | -1.46
2018-04-29 18:00 |  | 7.2503 | 1000.5907 | 1.4 | 0.7 | -1.34
2018-04-29 19:00 |  | 6.9995 | 1000.5907 | -1.5 | -2 | -3.48
2018-04-29 20:00 |  | 6.8297 | 1000.3375 | -1.6 | -1.4 | -2.64
2018-04-29 21:00 |  | 6.7895 | 999.3245 | -0.9 | -2.4 | -2.48
2018-04-29 22:00 |  | 6.9085 | 998.818 | -3.7 | -3.9 | -2.76
2018-04-29 23:00 |  | 7.0382 | 998.818 | -2.7 | -3.3 | -2.58
2018-04-30 |  | 6.796 | 998.0583 | -2.3 | -1.1 | -1.72
2018-04-30 01:00 |  | 6.2657 | 997.805 | -2.8 | -3.4 | -2.38
2018-04-30 02:00 |  | 5.915 | 997.2985 | -3.1 | -2.5 | -2.76
2018-04-30 03:00 |  | 5.558 | 996.5388 | -2.7 | -3.7 | -3.24
2018-04-30 04:00 |  | 5.6128 | 995.779 | -0.5 | -2.1 | -3.28
2018-04-30 05:00 |  | 5.6523 | 995.5258 | -2.4 | -3 | -1.9
2018-04-30 06:00 |  | 5.7968 | 995.779 | 0.2 | -3 | -2.48
2018-04-30 07:00 |  | 5.9858 | 995.779 | -1 | -2.7 | -1.6
2018-04-30 08:00 |  | 5.9843 | 995.779 | -1.8 | -1.9 | -2.28
2018-04-30 09:00 |  | 6.1178 | 995.779 | -2 | -3.5 | -2.46
2018-04-30 10:00 |  | 6.743 | 995.779 | -0.9 | -0.4 | -2.66
2018-04-30 11:00 |  | 7.006 | 995.779 | 0 | -2.9 | -1.4
2018-04-30 12:00 |  | 7.1 | 996.792 | -0.5 | -4.6 | -1.36
2018-04-30 13:00 |  | 7.9648 | 996.792 | -2.5 | -3.4 | -2.32
2018-04-30 14:00 |  | 8.8537 | 996.792 | -2.3 | -2.3 | -2.18
2018-04-30 15:00 |  | 9.262 | 996.792 | -1.8 | -3.6 | -1.9
2018-04-30 16:00 |  | 9.576 | 997.0453 | -1.9 | 1.1 | -1.6
2018-04-30 17:00 |  | 9.235 | 997.805 | -2.7 | -5 | -1.38
2018-04-30 18:00 |  | 8.93 | 998.0583 | -1.4 | -1.2 | -1.54
2018-04-30 19:00 |  | 8.6468 | 998.818 | -0.9 | -2.8 | -0.08
2018-04-30 20:00 |  | 8.077 | 998.818 | 0.1 | -2.1 | -0.88
2018-04-30 21:00 |  | 6.8003 | 998.818 | -0.9 | -3.5 | -1.42
2018-04-30 22:00 |  | 6.4387 | 999.5778 | -2.1 | -3.7 | -0.98
2018-04-30 23:00 |  | 6.3803 | 999.831 | -1.3 | -2.9 | -1.74
2018-05-01 |  | 5.809 | 999.831 | -1.7 | -2.2 | -2.1
2018-05-01 01:00 |  | 5.429 | 999.831 | -0.7 | -1.7 | -2.92
2018-05-01 02:00 |  | 4.4895 | 1000.5907 | -1.3 | -3.5 | -3.1
2018-05-01 03:00 |  | 3.7715 | 1000.844 | -1.5 | -3.6 | -3.92
2018-05-01 04:00 |  | 3.284 | 1000.844 | -2.1 | -5.3 | -3.72
2018-05-01 05:00 |  | 3.3302 | 1001.0973 | -1.4 | -5.7 | -1.62
2018-05-01 06:00 |  | 4.7432 | 1001.857 | 1.8 | -4.8 | -1.12
2018-05-01 07:00 |  | 8.248 | 1001.857 | 1.2 | -1.9 | -0.86
2018-05-01 08:00 |  | 10.252 | 1001.857 | -1.3 | -3.8 | -0.82
2018-05-01 09:00 |  | 11.5225 | 1000.844 | -0.8 | 0.7 | -1.2
2018-05-01 10:00 |  | 13.1725 | 1000.844 | -1.5 | -2.2 | -3.62
2018-05-01 11:00 |  | 14.075 | 1000.844 | -4.4 | -3.5 | -3.15
2018-05-01 12:00 |  | 14.18 | 1000.3375 | -3.5 | -3.5 | -1.3
2018-05-01 13:00 |  | 13.6725 | 999.831 | -1.1 | -5.8 | -1.95
2018-05-01 14:00 |  | 12.9 | 999.831 | -2.7 | -4.2 | -1.8
2018-05-01 15:00 |  | 12.735 | 999.831 | 0.5 | -4.3 | -1.875
2018-05-01 16:00 |  | 12.5025 | 999.3245 | -0.8 | -4 | -3.25
2018-05-01 17:00 |  | 11.725 | 999.831 | -1.5 | -1.9 | -1.875
2018-05-01 18:00 |  | 11.135 | 999.831 | -1.4 | -1.9 | -2.08
2018-05-01 19:00 |  | 10.43 | 999.831 | -2.2 | -1.1 | -2.64
2018-05-01 20:00 |  | 9.7575 | 999.831 | 0 | -6.5 | -1.68
2018-05-01 21:00 |  | 9.498 | 999.0712 | -0.1 | -5.3 | -2.4
2018-05-01 22:00 |  | 9.5115 | 998.818 | -2 | -3.8 | -2.56
2018-05-01 23:00 |  | 9.6677 | 998.0583 | -1 | -2.4 | -3.52
2018-05-02 |  | 10.0245 | 997.5517 | -2.9 | -2 | -2.76
2018-05-02 01:00 |  | 10.1675 | 996.792 | -2.1 | -2.7 | -2.78
2018-05-02 02:00 |  | 10.13 | 996.5388 | -1.6 | -3.3 | -3.88
2018-05-02 03:00 |  | 9.935 | 995.5258 | -2.5 | -2.6 | -2.52
2018-05-02 04:00 |  | 9.7393 | 994.766 | -2.5 | -2.3 | -2.52
2018-05-02 05:00 |  | 9.7665 | 994.766 | 0 | -1.7 | -1.22
2018-05-02 06:00 |  | 9.9102 | 994.766 | -0.9 | -1.5 | -1.28
2018-05-02 07:00 |  | 9.5205 | 994.766 | -1.1 | -3.7 | -1.34
2018-05-02 08:00 |  | 9.6698 | 993.753 | -1.2 | -3.8 | -1.16
2018-05-02 09:00 |  | 9.9413 | 993.753 | 1.5 | -1.9 | -0.26
2018-05-02 10:00 |  | 10.0975 | 993.753 | 2.9 | -0.4 | -2.36
2018-05-02 11:00 |  | 10.2375 | 993.753 | 0.8 | -0.7 | -1.36
2018-05-02 12:00 |  | 11.0925 | 994.0063 | 2.8 | -2.2 | -0.86
2018-05-02 13:00 |  | 13.4975 | 995.0193 | -1.3 | -2.6 | 0.06
2018-05-02 14:00 |  | 10.7975 | 996.0322 | -0.3 | -0.7 | -1.34
2018-05-02 15:00 |  | 12.09 | 997.2985 | -0.3 | -4 | -1.2
2018-05-02 16:00 |  | 12.3 | 998.3115 | -0.2 | -1.4 | 0.12
2018-05-02 17:00 |  | 12.0575 | 999.5778 | 0 | -0.1 | 0.28
2018-05-02 18:00 |  | 11.4275 | 1000.844 | -0.6 | 0.3 | -0.04
2018-05-02 19:00 |  | 10.2967 | 1002.1102 | -0.1 | -2.6 | 0.02
2018-05-02 20:00 |  | 8.8525 | 1002.87 | 2.6 | -0.7 | -1.02
2018-05-02 21:00 |  | 8.158 | 1003.883 | 0.7 | 0.1 | -0.86
2018-05-02 22:00 |  | 7.4173 | 1004.3895 | 1.5 | 0.8 | -0.14
2018-05-02 23:00 |  | 7.18 | 1005.1493 | 1.5 | -1.6 | -0.18
2018-05-03 |  | 6.5855 | 1005.909 | -0.5 | -1.6 | -1
2018-05-03 01:00 |  | 5.9925 | 1006.4155 | -0.3 | -1.2 | -0.84
2018-05-03 02:00 |  | 5.5465 | 1006.922 | 0.4 | -2 | -1.5
2018-05-03 03:00 |  | 5.076 | 1007.4285 | 0.4 | -3 | -1.14
2018-05-03 04:00 |  | 4.918 | 1007.935 | 2 | -2.6 | -1.32
2018-05-03 05:00 |  | 5.1018 | 1008.948 | 1.5 | -1.8 | -0.26
2018-05-03 06:00 |  | 6.6225 | 1009.961 | 1.6 | -2.2 | -0.34
2018-05-03 07:00 |  | 8.9672 | 1009.961 | 2.6 | -0.2 | -0.9
2018-05-03 08:00 |  | 10.6425 | 1009.961 | 0.9 | -1.4 | -1.4
2018-05-03 09:00 |  | 12.155 | 1010.2142 | -1 | -3.8 | -1.875
2018-05-03 10:00 |  | 14.0525 | 1009.961 | -0.4 | -3.3 | -1.175
2018-05-03 11:00 |  | 15.18 | 1009.961 | -1 | -2.1 | -1.225
2018-05-03 12:00 |  | 16.3275 | 1009.961 | 0.4 | -1 | -1.75
2018-05-03 13:00 |  | 16.9225 | 1009.961 | -2.5 | -2.2 | -0.225
2018-05-03 14:00 |  | 16.945 | 1008.948 | -3.3 | -1.5 | -0.575
2018-05-03 15:00 |  | 16.7825 | 1008.948 | -1.2 | -3.5 | -2.05
2018-05-03 16:00 |  | 16.66 | 1008.948 | 0 | -5 | -2.125
2018-05-03 17:00 |  | 16.85 | 1009.4545 | -1.5 | 0.5 | -2.15
2018-05-03 18:00 |  | 16.1175 | 1009.961 | -0.2 | -1.2 | -0.55
2018-05-03 19:00 |  | 14.995 | 1010.974 | 1 | -2.9 | -1.375
2018-05-03 20:00 |  | 13.715 | 1011.7337 | 1.1 | -3.3 | -0.2
2018-05-03 21:00 |  | 13.185 | 1011.987 | -3.1 | -2.6 | -1.625
2018-05-03 22:00 |  | 12.675 | 1011.987 | -2.7 | -2.1 | -0.825
2018-05-03 23:00 |  | 11.9275 | 1011.987 | -0.6 | -2 | -1.05
2018-05-04 |  | 11.4925 | 1011.987 | -1.7 | -0.9 | -2.15
2018-05-04 01:00 |  | 11.3775 | 1012.2402 | -0.5 | -2.9 | -0.675
2018-05-04 02:00 |  | 11.2475 | 1012.7468 | 1.1 | -3.2 | -0.775
2018-05-04 03:00 |  | 11.1 | 1011.987 | -1 | -2.6 | -1.4
2018-05-04 04:00 |  | 10.6825 | 1012.7468 | -1.1 | -2.3 | -0.525
2018-05-04 05:00 |  | 11.025 | 1013 | -0.8 | -2.4 | 0.1
2018-05-04 06:00 |  | 11.68 | 1013.2532 | 1 | -1.2 | 0.425
2018-05-04 07:00 |  | 13.595 | 1014.013 | 0.5 | -1.9 | -0.325
2018-05-04 08:00 |  | 14.715 | 1014.013 | 0.4 | -0.9 | -0.65
2018-05-04 09:00 |  | 16.1275 | 1014.013 | 0.8 | -1.1 | -1.025
2018-05-04 10:00 |  | 17.35 | 1014.013 | -3.3 | -0.4 | -1.125
2018-05-04 11:00 |  | 19.0225 | 1014.013 | -2 | -4 | -1.025
2018-05-04 12:00 |  | 20.1075 | 1013.5065 | -0.1 | -2.3 | -1.525
2018-05-04 13:00 |  | 20.11 | 1013.5065 | 0.1 | -1.6 | -3.15
2018-05-04 14:00 |  | 19.74 | 1013 | 0.7 | -1.7 | -3.125
2018-05-04 15:00 |  | 19.45 | 1013 | -1.6 | -4.2 | -1.775
2018-05-04 16:00 |  | 19.6825 | 1013 | -1.9 | -3.4 | -2.05
2018-05-04 17:00 |  | 19.1125 | 1013.5065 | -2.4 | -4.1 | -2.525
2018-05-04 18:00 |  | 19.2275 | 1014.013 | -4.5 | -4.1 | -3.3
2018-05-04 19:00 |  | 18.255 | 1014.013 | -0.7 | -3.2 | -2.775
2018-05-04 20:00 |  | 16.6025 | 1015.026 | -0.4 | -3.9 | -2.625
2018-05-04 21:00 |  | 15.035 | 1015.5325 | -1.6 | -3.6 | -3.8
2018-05-04 22:00 |  | 14.0625 | 1016.039 | -2.1 | -4.2 | -4.4333
2018-05-04 23:00 |  | 12.845 | 1016.039 | -0.5 | -4.8 | -3.5667
2018-05-05 |  | 12.0075 | 1016.039 | -1.8 | -5.3 | -4.1667
2018-05-05 01:00 |  | 12.0825 | 1016.039 | -2.9 | -4.7 | -4.4
2018-05-05 02:00 |  | 12.185 | 1016.039 | -2.4 | -5.3 | -4.9333
2018-05-05 03:00 |  | 11.62 | 1016.039 | -3.4 | -3 | -5.2667
2018-05-05 04:00 |  | 10.935 | 1016.039 | -3.8 | -3.9 | -5.3333
2018-05-05 05:00 |  | 11.1825 | 1016.039 | -1.9 | -4.9 | -2.6667
2018-05-05 06:00 |  | 12.44 | 1017.052 | 1.9 | -2.7 | -1.3667
2018-05-05 07:00 |  | 15.29 | 1017.052 | 0.9 | -4.9 | -4.2
2018-05-05 08:00 |  | 16.9725 | 1017.052 | -1.3 | -5 | -2.975
2018-05-05 09:00 |  | 18.5625 | 1016.2922 | -1.7 | -3.7 | -2.85
2018-05-05 10:00 |  | 20.19 | 1015.7858 | -3.9 | -7.7 | -3.675
2018-05-05 11:00 |  | 21.4725 | 1015.026 | -3.5 | -5.9 | -3.775
2018-05-05 12:00 |  | 22.5525 | 1015.026 | -1.2 | -5.3 | -2.525
2018-05-05 13:00 |  | 22.1275 | 1014.2663 | -3 | -7.2 | -4.375
2018-05-05 14:00 |  | 21.7375 | 1014.013 | -6 | -5.2 | -3.025
2018-05-05 15:00 |  | 21.6425 | 1014.013 | -3.3 | -5.8 | -5.15
2018-05-05 16:00 |  | 21.0875 | 1014.013 | -5.5 | -6.7 | -5
2018-05-05 17:00 |  | 20.3175 | 1014.013 | -4.3 | -5.2 | -4.425
2018-05-05 18:00 |  | 19.43 | 1014.013 | -3 | -6.6 | -5.45
2018-05-05 19:00 |  | 18.1975 | 1014.5195 | -3.4 | -4 | -5.25
2018-05-05 20:00 |  | 16.57 | 1015.026 | -3.6 | -6.6 | -3.725
2018-05-05 21:00 |  | 15.6975 | 1015.026 | -4.7 | -5.8 | -3.8
2018-05-05 22:00 |  | 14.865 | 1015.026 | -4.4 | -7.6 | -4.65
2018-05-05 23:00 |  | 13.96 | 1015.2793 | -4.5 | -11.1 | -4.625
2018-05-06 |  | 13.0875 | 1015.026 | -5.3 | -7 | -5.05
2018-05-06 01:00 |  | 12.0725 | 1015.026 | -3.7 | -7.4 | -4.1
2018-05-06 02:00 |  | 11.385 | 1015.026 | -4.2 | -6.2 | -5.125
2018-05-06 03:00 |  | 10.8425 | 1014.2663 | -5.7 | -7.9 | -2.025
2018-05-06 04:00 |  | 10.545 | 1014.013 | -4.3 | -7.9 | -2.75
2018-05-06 05:00 |  | 11.24 | 1014.013 | -5.4 | -9 | -0.3
2018-05-06 06:00 |  | 13.15 | 1014.013 | -3.4 | -8.8 | -4.475
2018-05-06 07:00 |  | 15.605 | 1014.2663 | -6.3 | -9.3 | -9.575
2018-05-06 08:00 |  | 17.84 | 1014.013 | -6.5 | -8.3 | -8.475
2018-05-06 09:00 |  | 20.1475 | 1013.5065 | -8.3 | -10.1 | -7.925
2018-05-06 10:00 |  | 21.9775 | 1013 | -12.6 | -11.4 | -5.775
2018-05-06 11:00 |  | 23.865 | 1012.2402 | -5.3 | -13.1 | -6.475
2018-05-06 12:00 |  | 24.155 | 1011.7337 | -3.7 | -7.8 | -9.025
2018-05-06 13:00 |  | 24.26 | 1010.974 | -6.7 | -6 | -6
2018-05-06 14:00 |  | 24.1775 | 1010.4675 | -7 | -5.4 | -7.1
2018-05-06 15:00 |  | 24.44 | 1009.961 | -8.7 | -8.2 | -5.775
2018-05-06 16:00 |  | 24.3075 | 1008.948 | -5.9 | -5.3 | -6.85
2018-05-06 17:00 |  | 23.9175 | 1008.948 | -5 | -5.6 | -6.875
2018-05-06 18:00 |  | 23 | 1009.7078 | -3.8 | -3.9 | -6.15
2018-05-06 19:00 |  | 21.1525 | 1009.961 | -3.8 | -4.2 | -6.525
2018-05-06 20:00 |  | 19.2175 | 1010.7207 | -4.7 | -6 | -5.6
2018-05-06 21:00 |  | 17.5775 | 1010.974 | -4.3 | -6.6 | -5.425
2018-05-06 22:00 |  | 16.5525 | 1010.974 | -2.4 | -8.6 | -5.825
2018-05-06 23:00 |  | 15.955 | 1010.974 | -4.4 | -7.8 | -7.2
2018-05-07 |  | 15.28 | 1010.4675 | -3.4 | -9.2 | -5.55
2018-05-07 01:00 |  | 14.915 | 1009.961 | -5.1 | -9.5 | -6.125
2018-05-07 02:00 |  | 14.555 | 1009.961 | -5.1 | -7.2 | -6.7
2018-05-07 03:00 |  | 14.005 | 1009.961 | -5.2 | -9.3 | -6.775
2018-05-07 04:00 |  | 13.59 | 1009.961 | -5.9 | -7.7 | -7
2018-05-07 05:00 |  | 13.6875 | 1009.961 | -4.4 | -6.5 | -5.9
2018-05-07 06:00 |  | 15.205 | 1009.961 | -3.4 | -8 | -6.45
2018-05-07 07:00 |  | 18.09 | 1009.961 | -6.8 | -7.6 | -8.05
2018-05-07 08:00 |  | 20.7875 | 1009.4545 | -5.3 | -9.8 | -7.75
2018-05-07 09:00 |  | 22.77 | 1008.948 | -8.8 | -11.4 | -7.175
2018-05-07 10:00 |  | 24.5875 | 1008.1883 | -10.6 | -12.1 | -9.9
2018-05-07 11:00 |  | 26.385 | 1007.6817 | -9.4 | -12.7 | -8.875
2018-05-07 12:00 |  | 27.2975 | 1006.922 | -6.1 | -12.4 | -6.425
2018-05-07 13:00 |  | 27.4275 | 1006.1622 | -5.2 | -6.8 | -7.175
2018-05-07 14:00 |  | 27.1425 | 1005.6558 | -4 | -8.4 | -7.45
2018-05-07 15:00 |  | 26.955 | 1004.896 | -6.3 | -5.4 | -8.425
2018-05-07 16:00 |  | 26.0725 | 1004.896 | -8.7 | -6.8 | -6.35
2018-05-07 17:00 |  | 25.07 | 1004.896 | -4.7 | -7.6 | -5.2
2018-05-07 18:00 |  | 24.03 | 1004.896 | -5.3 | -6.2 | -6.025
2018-05-07 19:00 |  | 22.775 | 1004.896 | -3.6 | -8.2 | -6.425
2018-05-07 20:00 |  | 21.6075 | 1004.896 | -4.3 | -9.7 | -8.375
2018-05-07 21:00 |  | 20.28 | 1004.896 | -6.4 | -10.8 | -7.525
2018-05-07 22:00 |  | 19.0725 | 1004.896 | -5.3 | -8.7 | -8.35
2018-05-07 23:00 |  | 18.14 | 1004.3895 | -5.6 | -8 | -8.3
2018-05-08 |  | 17.2025 | 1003.883 | -4.5 | -9.4 | -9
2018-05-08 01:00 |  | 16.275 | 1003.1232 | -5 | -10.2 | -8.325
2018-05-08 02:00 |  | 15.71 | 1002.87 | -5.7 | -12.8 | -8.525
2018-05-08 03:00 |  | 15.0875 | 1001.857 | -5.3 | -8.2 | -8.325
2018-05-08 04:00 |  | 14.545 | 1001.857 | -6.8 | -13.5 | -8.2
2018-05-08 05:00 |  | 14.9475 | 1001.857 | -4.7 | -10.4 | -8.675
2018-05-08 06:00 |  | 16.755 | 1001.857 | -7.4 | -10.1 | -8.225
2018-05-08 07:00 |  | 19.62 | 1001.0973 | -7.6 | -8 | -9
2018-05-08 08:00 |  | 21.2825 | 1000.844 | -8.8 | -10.3 | -7.7
2018-05-08 09:00 |  | 23.24 | 1000.0842 | -7.9 | -9.4 | -7.525
2018-05-08 10:00 |  | 24.5875 | 999.3245 | -11.3 | -12.7 | -8.35
2018-05-08 11:00 |  | 26.2 | 998.5648 | -7.2 | -10.4 | -9.15
2018-05-08 12:00 |  | 26.61 | 997.805 | -7.9 | -9.9 | -7.3
2018-05-08 13:00 |  | 26.1925 | 997.805 | -1.2 | -6.4 | -5.475
2018-05-08 14:00 |  | 25.885 | 997.805 | 0.7 | -3.5 | -5.4
2018-05-08 15:00 |  | 24.8375 | 997.805 | -5.6 | -5.1 | -5.525
2018-05-08 16:00 |  | 23.9225 | 997.805 | -4.3 | -3.2 | -3
2018-05-08 17:00 |  | 21.97 | 998.3115 | -5.2 | -1.9 | -4.175
2018-05-08 18:00 |  | 19.4775 | 999.3245 | -4.1 | -6.8 | -4.175
2018-05-08 19:00 |  | 17.1175 | 999.831 | -3.2 | -4.3 | -3.975
2018-05-08 20:00 |  | 16.52 | 1000.0842 | -3 | -4.7 | -4.05
2018-05-08 21:00 |  | 15.67 | 1000.844 | -3.8 | -3.9 | -4.175
2018-05-08 22:00 |  | 14.3375 | 1000.844 | -5.2 | -4 | -3.6
2018-05-08 23:00 |  | 12.91 | 1000.844 | -2.2 | -4.5 | -4.925
2018-05-09 |  | 12.08 | 1000.844 | -5 | -4 | -4.05
2018-05-09 01:00 |  | 11.4925 | 1000.844 | -3 | -6.8 | -3.05
2018-05-09 02:00 |  | 10.835 | 1000.844 | -3.3 | -5.5 | -3.15
2018-05-09 03:00 |  | 10.315 | 1000.844 | -1.8 | -7.1 | -4.55
2018-05-09 04:00 |  | 9.9597 | 1000.844 | -3.8 | -4.4 | -4
2018-05-09 05:00 |  | 10.2665 | 1001.6037 | -0.8 | -4.5 | -2.475
2018-05-09 06:00 |  | 11.6275 | 1000.844 | -0.5 | -4.7 | -3.9
2018-05-09 07:00 |  | 14.5325 | 1000.844 | -0.4 | -5.1 | -4.975
2018-05-09 08:00 |  | 16.315 | 1000.3375 | -0.4 | -6.3 | -3.825
2018-05-09 09:00 |  | 17.675 | 999.831 | -3.2 | -4.8 | -4.325
2018-05-09 10:00 |  | 18.57 | 999.831 | -2.3 | -5.6 | -4.925
2018-05-09 11:00 |  | 20.475 | 998.818 | -2.4 | -4.3 | -3.325
2018-05-09 12:00 |  | 20.9925 | 998.5648 | -4.2 | -4.1 | -2.8
2018-05-09 13:00 |  | 20.635 | 997.805 | -5.5 | -3.6 | -3.05
2018-05-09 14:00 |  | 20.5375 | 997.0453 | -2.1 | -3.3 | -2.45
2018-05-09 15:00 |  | 20.245 | 996.792 | -1.4 | -2.2 | -1.95
2018-05-09 16:00 |  | 20.1875 | 996.792 | -2.4 | -3.1 | -2.1
2018-05-09 17:00 |  | 18.63 | 996.792 | -4.1 | -3.1 | -3.35
2018-05-09 18:00 |  | 17.24 | 997.805 | -2.2 | -4.9 | -2.5
2018-05-09 19:00 |  | 16.405 | 998.0583 | -0.7 | -3.2 | -2.175
2018-05-09 20:00 |  | 15.38 | 998.818 | -1.4 | -3.5 | -1.05
2018-05-09 21:00 |  | 14.4 | 998.818 | -1.9 | -1.8 | -1.825
2018-05-09 22:00 |  | 13.76 | 998.818 | -1.5 | -4 | -3.5
2018-05-09 23:00 |  | 13.185 | 998.818 | 0 | -2.4 | -2.65
2018-05-10 |  | 12.5325 | 998.818 | -1.8 | -2.5 | -2.35
2018-05-10 01:00 |  | 12.315 | 999.0712 | -2.3 | -2.2 | -1.85
2018-05-10 02:00 |  | 11.725 | 999.831 | -0.4 | -3.5 | -0.425
2018-05-10 03:00 |  | 11.475 | 999.831 | -1.1 | 0.1 | -1.275
2018-05-10 04:00 |  | 10.965 | 1000.5907 | -0.3 | 0.9 | -1.05
2018-05-10 05:00 |  | 10.2825 | 1001.857 | -0.3 | -2.3 | -0.25
2018-05-10 06:00 |  | 10.68 | 1002.87 | -0.2 | -0.7 | -1.525
2018-05-10 07:00 |  | 12.5625 | 1003.883 | -0.3 | 0.8 | -1.325
2018-05-10 08:00 |  | 13.5225 | 1004.6427 | -0.1 | -0.3 | -1.45
2018-05-10 09:00 |  | 14.3675 | 1004.896 | 1.6 | -2.1 | -1.525
2018-05-10 10:00 |  | 16.0625 | 1005.909 | -1.8 | -1.5 | -2.3
2018-05-10 11:00 |  | 16.85 | 1005.909 | -1 | -0.4 | -1.625
2018-05-10 12:00 |  | 17.1525 | 1006.922 | 0.5 | -1.7 | -0.8
2018-05-10 13:00 |  | 17.4 | 1007.1753 | -2.4 | -4.1 | -0.875
2018-05-10 14:00 |  | 17.5475 | 1007.935 | -0.4 | -0.4 | -1.1
2018-05-10 15:00 |  | 17.225 | 1007.935 | -1.6 | -0.4 | -2.35
2018-05-10 16:00 |  | 17.14 | 1007.935 | -2.2 | -4.3 | -2.7
2018-05-10 17:00 |  | 16.35 | 1008.1883 | -0.3 | -1.2 | -1.5
2018-05-10 18:00 |  | 15.7 | 1008.948 | -0.3 | -1.7 | -0.525
2018-05-10 19:00 |  | 14.8575 | 1009.4545 | 1.3 | -1.2 | -2.125
2018-05-10 20:00 |  | 14.385 | 1009.961 | -0.2 | -2.2 | -1.6
2018-05-10 21:00 |  | 13.5 | 1009.961 | -3.1 | -0.6 | -2.425
2018-05-10 22:00 |  | 12.785 | 1009.961 | -2.6 | -2.2 | -3.1
2018-05-10 23:00 |  | 11.535 | 1009.961 | -1.7 | 0.6 | -3.55
2018-05-11 |  | 10.9275 | 1009.961 | -4.4 | -5 | -4.025
2018-05-11 01:00 |  | 10.48 | 1009.2012 | -2 | -2.5 | -2.325
2018-05-11 02:00 |  | 10.1735 | 1008.948 | -3.5 | -4.9 | -3.7
2018-05-11 03:00 |  | 10.0275 | 1008.4415 | -2 | -4.8 | -2.125
2018-05-11 04:00 |  | 9.9027 | 1008.1883 | -2.6 | 0.1 | -1.65
2018-05-11 05:00 |  | 9.7598 | 1008.948 | 0.6 | -4.8 | -1.275
2018-05-11 06:00 |  | 10.366 | 1008.948 | 0.8 | -2.9 | -0.4
2018-05-11 07:00 |  | 11.56 | 1007.935 | -0.2 | -0.9 | -3.4
2018-05-11 08:00 |  | 13.89 | 1007.1753 | -1.6 | -0.3 | -3.4
2018-05-11 09:00 |  | 15.6975 | 1006.922 | -1.5 | -2.8 | -4.075
2018-05-11 10:00 |  | 16.2925 | 1006.4155 | -3.8 | -3.4 | -2.925
2018-05-11 11:00 |  | 16.8175 | 1005.6558 | -4.5 | -0.6 | -1.975
2018-05-11 12:00 |  | 17.2025 | 1004.896 | -2.1 | -2.7 | -2.05
2018-05-11 13:00 |  | 17.175 | 1004.896 | -4.8 | -3.3 | -2.5
2018-05-11 14:00 |  | 17.0575 | 1004.896 | -4.1 | -3.9 | -2.325
2018-05-11 15:00 |  | 16.715 | 1004.1363 | -0.9 | -4.4 | -2.45
2018-05-11 16:00 |  | 16.4625 | 1003.883 | 0.2 | -4.3 | -1.775
2018-05-11 17:00 |  | 16.4425 | 1003.6297 | -2.4 | -5.1 | -0.875
2018-05-11 18:00 |  | 16.3125 | 1002.87 | -0.7 | -5 | -1.475
2018-05-11 19:00 |  | 16.1325 | 1002.87 | -0.8 | -4.2 | -0.2
2018-05-11 20:00 |  | 15.94 | 1002.87 | -1.6 | 0.5 | -1.225
2018-05-11 21:00 |  | 15.6825 | 1002.87 | -1.2 | -1.7 | -2.55
2018-05-11 22:00 |  | 14.67 | 1002.87 | -2.6 | -3.4 | -2.325
2018-05-11 23:00 |  | 13.8925 | 1002.87 | 0.2 | -4.2 | -3.15
2018-05-12 |  | 13.8025 | 1002.87 | -1.7 | -2.9 | -3.025
2018-05-12 01:00 |  | 13.2625 | 1002.87 | -3.8 | -3.5 | -3.75
2018-05-12 02:00 |  | 12.165 | 1002.87 | -2.5 | -4.6 | -2.525
2018-05-12 03:00 |  | 12.1825 | 1002.87 | -3.4 | -5 | -3.275
2018-05-12 04:00 |  | 11.585 | 1002.87 | -2.8 | -5.1 | -3.025
2018-05-12 05:00 |  | 11.9125 | 1003.3765 | 0.1 | -3.9 | -1.8
2018-05-12 06:00 |  | 12.4 | 1003.1232 | -1.3 | -2.3 | -1.5
2018-05-12 07:00 |  | 13.475 | 1003.6297 | -0.3 | -4.5 | -1.925
2018-05-12 08:00 |  | 13.9725 | 1003.883 | 0.8 | -5 | -4.8
2018-05-12 09:00 |  | 14.2875 | 1003.3765 | -1.8 | -2.4 | -2.9333
2018-05-12 10:00 |  | 14.6975 | 1003.883 | -2.2 | -7.2 | -6.725
2018-05-12 11:00 |  | 14.86 | 1003.3765 | 0 | -1.8 | -6.225
2018-05-12 12:00 |  | 13.875 | 1002.87 | -0.5 | -1.5 | -3.375
2018-05-12 13:00 |  | 13.2375 | 1002.87 | -1.8 | -2.7 | -3.275
2018-05-12 14:00 |  | 12.8875 | 1002.87 | -1.3 | -5 | -3.625
2018-05-12 15:00 |  | 12.85 | 1002.87 | -3.2 | -4 | -4.55
2018-05-12 16:00 |  | 12.3025 | 1002.87 | -0.2 | -3 | -3.625
2018-05-12 17:00 |  | 11.2625 | 1002.87 | 0.3 | 0.1 | -3.1
2018-05-12 18:00 |  | 10.975 | 1002.87 | -1.2 | -3.3 | -4.075
2018-05-12 19:00 |  | 10.9225 | 1003.6297 | -3.4 | -4.8 | -2.8
2018-05-12 20:00 |  | 10.9 | 1003.1232 | -3.9 | -3.3 | -1.5
2018-05-12 21:00 |  | 10.6975 | 1002.87 | -1.9 | -5.7 | -2.1
2018-05-12 22:00 |  | 10.59 | 1002.87 | -3.1 | -4.9 | -0.15
2018-05-12 23:00 |  | 10.41 | 1002.87 | -2.4 | -2.2 | -2.15
2018-05-13 |  | 10.3675 | 1002.87 | -6.9 | -2.8 | -3.15
2018-05-13 01:00 |  | 10.215 | 1002.87 | -4.1 | -4.9 | -4.2
2018-05-13 02:00 |  | 9.6945 | 1002.87 | 0 | -7.1 | -3.65
2018-05-13 03:00 |  | 9.476 | 1003.3765 | -0.7 | -3.1 | -3.3
2018-05-13 04:00 |  | 9.3703 | 1003.883 | -2.5 | -9.2 | -2.325
2018-05-13 05:00 |  | 9.5467 | 1003.883 | -3.7 | -4.9 | -2.05
2018-05-13 06:00 |  | 10.0205 | 1004.6427 | -0.2 | -3.2 | -2.475
2018-05-13 07:00 |  | 11.205 | 1004.896 | -0.2 | -5.4 | -3.375
2018-05-13 08:00 |  | 12.5875 | 1004.896 | -3.7 | -5.9 | -3.375
2018-05-13 09:00 |  | 14.0025 | 1005.1493 | -3.9 | -5.7 | -3.175
2018-05-13 10:00 |  | 15.22 | 1005.909 | -2.7 | -2.7 | -2.575
2018-05-13 11:00 |  | 15.8 | 1005.909 | -5.1 | -2.8 | -2.175
2018-05-13 12:00 |  | 16.165 | 1005.909 | -3.6 | 0.5 | -1.375
2018-05-13 13:00 |  | 16.505 | 1005.909 | -1.9 | -0.9 | -2.85
2018-05-13 14:00 |  | 16.5025 | 1005.909 | -3.5 | -1.9 | -2.45
2018-05-13 15:00 |  | 16.625 | 1005.909 | -4.3 | -3.5 | -2.35
2018-05-13 16:00 |  | 16.5 | 1006.1622 | -2.2 | -1.7 | -1.9
2018-05-13 17:00 |  | 16.4025 | 1006.1622 | -2 | -1.4 | -0.85
2018-05-13 18:00 |  | 16.175 | 1006.922 | -1 | -2.2 | -1.7
2018-05-13 19:00 |  | 15.25 | 1007.1753 | -0.4 | -4.4 | -0.85
2018-05-13 20:00 |  | 13.715 | 1007.935 | 0 | -0.8 | -2.125
2018-05-13 21:00 |  | 12.87 | 1008.1883 | 1.3 | -0.5 | -1.35
2018-05-13 22:00 |  | 12.1775 | 1008.948 | -2.3 | -1.8 | -1.6
2018-05-13 23:00 |  | 12.1025 | 1008.948 | -1.4 | -2.1 | -0.975
2018-05-14 |  | 11.56 | 1008.948 | -1.8 | -2.4 | -1.525
2018-05-14 01:00 |  | 11.5 | 1008.948 | -2.7 | -3.9 | -2.625
2018-05-14 02:00 |  | 11.2725 | 1009.961 | -1.4 | -3.4 | -1.775
2018-05-14 03:00 |  | 10.68 | 1009.961 | -0.2 | -2.6 | -2.675
2018-05-14 04:00 |  | 10.147 | 1009.961 | -1.6 | 0.2 | -1.725
2018-05-14 05:00 |  | 10.122 | 1010.4675 | 0.1 | -2 | 0.1
2018-05-14 06:00 |  | 11.7275 | 1010.974 | 1.2 | -3 | -2.825
2018-05-14 07:00 |  | 13.77 | 1010.974 | -2.5 | 1.6 | -2.775
2018-05-14 08:00 |  | 15.5725 | 1010.974 | -2.4 | -0.7 | -2.525
2018-05-14 09:00 |  | 17.0875 | 1010.974 | -0.9 | 1 | -3.3
2018-05-14 10:00 |  | 18.1125 | 1010.7207 | -1.5 | -4.5 | -3.175
2018-05-14 11:00 |  | 19.165 | 1009.961 | 0.2 | -0.7 | -2.3
2018-05-14 12:00 |  | 20.1275 | 1009.961 | -1.5 | -3.3 | -0.925
2018-05-14 13:00 |  | 19.945 | 1009.961 | -4.3 | -2.2 | -1.75
2018-05-14 14:00 |  | 19.7975 | 1009.961 | -3.4 | -0.7 | -1.125
2018-05-14 15:00 |  | 19.395 | 1009.961 | -2.3 | -2.5 | -1.075
2018-05-14 16:00 |  | 19.4275 | 1009.961 | -2.9 | -4 | -1.175
2018-05-14 17:00 |  | 18.86 | 1009.961 | -2.5 | -3.5 | -1.575
2018-05-14 18:00 |  | 18.1725 | 1010.4675 | -1.6 | -0.5 | -1.025
2018-05-14 19:00 |  | 16.81 | 1010.974 | -0.8 | 0.7 | -1.425
2018-05-14 20:00 |  | 15.665 | 1011.2273 | -2.9 | -3.8 | -1.4
2018-05-14 21:00 |  | 14.6175 | 1011.987 | 0.1 | -5.7 | -1.7
2018-05-14 22:00 |  | 13.6925 | 1011.987 | -1.5 | -2.2 | -2.85
2018-05-14 23:00 |  | 13.155 | 1011.987 | -1.2 | -1.6 | -3.125
2018-05-15 |  | 12.7025 | 1011.987 | -1.8 | -1.3 | -3.3
2018-05-15 01:00 |  | 11.99 | 1010.974 | -2.8 | -3.3 | -3.375
2018-05-15 02:00 |  | 11.5825 | 1010.974 | -1.1 | -1.2 | -3.8
2018-05-15 03:00 |  | 11.1075 | 1010.974 | -2.4 | -1.6 | -3.1
2018-05-15 04:00 |  | 10.825 | 1010.974 | -2.3 | -3.5 | -2.925
2018-05-15 05:00 |  | 11.305 | 1010.974 | 0.2 | -3.2 | -1.425
2018-05-15 06:00 |  | 13.2125 | 1010.974 | -1.2 | -4.5 | -3.45
2018-05-15 07:00 |  | 15.6575 | 1010.974 | -1.8 | -2.1 | -2.325
2018-05-15 08:00 |  | 17.09 | 1010.974 | -3.9 | 0.5 | -3.375
2018-05-15 09:00 |  | 18.1825 | 1010.974 | -2.3 | 2.2 | -1.7
2018-05-15 10:00 |  | 19.53 | 1010.4675 | -2.8 | -3.3 | -4.975
2018-05-15 11:00 |  | 21.205 | 1009.961 | -4.2 | -3.5 | -2.675
2018-05-15 12:00 |  | 22.1225 | 1009.961 | -2 | -2.6 | -2.925
2018-05-15 13:00 |  | 22.3625 | 1009.4545 | -1.6 | -5.7 | -2.275
2018-05-15 14:00 |  | 22.2525 | 1008.948 | -2.9 | -4.8 | -1.85
2018-05-15 15:00 |  | 22.33 | 1008.948 | -2.1 | -0.6 | -2.775
2018-05-15 16:00 |  | 22.1175 | 1008.948 | -1.6 | 0.1 | -3.625
2018-05-15 17:00 |  | 21.315 | 1008.948 | -2.4 | -2.7 | -3.45
2018-05-15 18:00 |  | 20.2475 | 1009.4545 | -2.4 | -2.3 | -2.375
2018-05-15 19:00 |  | 18.6375 | 1009.961 | -2.1 | -0.9 | -3.8
2018-05-15 20:00 |  | 17.2125 | 1010.974 | -1.8 | -0.5 | -3.125
2018-05-15 21:00 |  | 16.19 | 1010.974 | -2.5 | -2.2 | -3.8
2018-05-15 22:00 |  | 15.54 | 1011.4805 | -2.3 | -2.4 | -4.9
2018-05-15 23:00 |  | 15.07 | 1011.987 | -2.5 | -2 | -4.1
2018-05-16 |  | 14.2025 | 1011.987 | -2.8 | -2.6 | -2.875
2018-05-16 01:00 |  | 12.97 | 1011.987 | -4.2 | -3.2 | -3.45
2018-05-16 02:00 |  | 12.65 | 1011.987 | -6.2 | -1.3 | -2.6
2018-05-16 03:00 |  | 12.395 | 1011.987 | -6.9 | -4.4 | -2.85
2018-05-16 04:00 |  | 12.4375 | 1012.7468 | -6.2 | -4.4 | -3.7
2018-05-16 05:00 |  | 13.0525 | 1013.2532 | -4.9 | -5.2 | -3.675
2018-05-16 06:00 |  | 13.7975 | 1014.013 | -2.7 | -3.6 | -3.125
2018-05-16 07:00 |  | 14.475 | 1014.7727 | -3.2 | -2.1 | -2.75
2018-05-16 08:00 |  | 13.9925 | 1015.026 | -2 | -0.9 | -2.575
2018-05-16 09:00 |  | 13.7825 | 1015.026 | -1.7 | -3.5 | -2.175
2018-05-16 10:00 |  | 14.565 | 1015.5325 | -3 | -0.8 | -2
2018-05-16 11:00 |  | 14.6325 | 1016.039 | -0.5 | -2.8 | -2.18
2018-05-16 12:00 |  | 14.06 | 1016.2922 | -1.6 | -1.8 | -2
2018-05-16 13:00 |  | 13.4375 | 1017.052 | -1.4 | -2.7 | -2.62
2018-05-16 14:00 |  | 13.1475 | 1017.052 | -1.7 | -1.3 | -2.98
2018-05-16 15:00 |  | 13.41 | 1017.052 | -2.6 | -3 | -3
2018-05-16 16:00 |  | 13.64 | 1017.052 | -2.7 | -4.3 | -3.04
2018-05-16 17:00 |  | 13.0825 | 1017.052 | -1.7 | -2.4 | -2.48
2018-05-16 18:00 |  | 12.0125 | 1017.052 | -2.8 | -3.6 | -2.26
2018-05-16 19:00 |  | 11.0075 | 1017.3053 | -3.3 | -3.5 | -2.82
2018-05-16 20:00 |  | 10.14 | 1018.3183 | -2 | -2.2 | -3.16
2018-05-16 21:00 |  | 9.5285 | 1018.5715 | -1.2 | -3.4 | -2.36
2018-05-16 22:00 |  | 9.0828 | 1019.078 | -2.8 | -2.5 | -1.96
2018-05-16 23:00 |  | 8.7135 | 1019.078 | -2 | -2.2 | -2.38
2018-05-17 |  | 8.2725 | 1019.078 | -1.8 | -3.8 | -2.32
2018-05-17 01:00 |  | 7.9493 | 1018.3183 | -3.8 | -4.3 | -2.48
2018-05-17 02:00 |  | 7.7265 | 1018.065 | -3 | -3.3 | -2.44
2018-05-17 03:00 |  | 7.3915 | 1018.065 | -3.2 | -3 | -3.22
2018-05-17 04:00 |  | 7.2195 | 1018.065 | -1 | -2.1 | -1.86
2018-05-17 05:00 |  | 7.4502 | 1019.2038 | -0.2 | -2.6 | -1.18
2018-05-17 06:00 |  | 8.7157 | 1018.3183 | 0.7 | -0.9 | -2.18
2018-05-17 07:00 |  | 10.0273 | 1018.5715 | -0.6 | 0 | -3.14
2018-05-17 08:00 |  | 11.4 | 1018.3183 | -0.7 | -3.4 | -3.56
2018-05-17 09:00 |  | 12.5775 | 1018.065 | -1.1 | -2.8 | -2.44
2018-05-17 10:00 |  | 13.55 | 1018.065 | -0.8 | -3.5 | -3.44
2018-05-17 11:00 |  | 15.0525 | 1017.8117 | 0.1 | -2.9 | -1.38
2018-05-17 12:00 |  | 16.2625 | 1017.052 | -2.6 | -5.1 | -2.64
2018-05-17 13:00 |  | 16.105 | 1016.7988 | -4.1 | -5.6 | -1.3
2018-05-17 14:00 |  | 16.49 | 1016.039 | -1.1 | -3 | -2.34
2018-05-17 15:00 |  | 16.5775 | 1016.039 | -2.2 | -4.2 | -1.44
2018-05-17 16:00 |  | 16.37 | 1016.039 | -3.7 | -3 | -2.08
2018-05-17 17:00 |  | 15.6775 | 1016.039 | -1.6 | -4.1 | -2.2
2018-05-17 18:00 |  | 14.8725 | 1016.5455 | -0.6 | -2.3 | -2.42
2018-05-17 19:00 |  | 13.3325 | 1017.052 | -0.6 | -2.4 | -2.6
2018-05-17 20:00 |  | 12.2375 | 1017.052 | 0 | -4 | -1.54
2018-05-17 21:00 |  | 11.275 | 1017.3053 | -2.3 | -4.1 | -1.86
2018-05-17 22:00 |  | 10.305 | 1017.8117 | -1.6 | -2.9 | -1.26
2018-05-17 23:00 |  | 9.5222 | 1017.3053 | -3 | -5.2 | -2.72
2018-05-18 |  | 8.869 | 1017.052 | -3.4 | -5.9 | -2.86
2018-05-18 01:00 |  | 8.233 | 1017.052 | -2 | -3.9 | -4.2
2018-05-18 02:00 |  | 7.4455 | 1017.052 | -2.1 | -4.2 | -4.2
2018-05-18 03:00 |  | 7.0702 | 1017.052 | -2.2 | -3.2 | -4.02
2018-05-18 04:00 |  | 6.773 | 1017.052 | -3.1 | -3.4 | -2.6
2018-05-18 05:00 |  | 7.4482 | 1017.052 | 1.7 | -2.7 | -0.3
2018-05-18 06:00 |  | 8.752 | 1017.3053 | 1.2 | -3.7 | -2.26
2018-05-18 07:00 |  | 10.3325 | 1017.5585 | 0.3 | -4.8 | -3.28
2018-05-18 08:00 |  | 11.0475 | 1017.052 | -0.8 | -2.4 | -3.38
2018-05-18 09:00 |  | 12.3325 | 1017.052 | -1.7 | -3.4 | -3.22
2018-05-18 10:00 |  | 14.075 | 1016.039 | -0.7 | -6.8 | -3.68
2018-05-18 11:00 |  | 15.905 | 1015.7858 | -3.5 | -5.1 | -3.16
2018-05-18 12:00 |  | 17.4175 | 1015.026 | -3 | -3.1 | -2.54
2018-05-18 13:00 |  | 17.34 | 1015.026 | -1.7 | -5.1 | -2.78
2018-05-18 14:00 |  | 17.2475 | 1014.2663 | -4.9 | -5.6 | -3.56
2018-05-18 15:00 |  | 17.7175 | 1014.013 | -3.4 | -3 | -2.92
2018-05-18 16:00 |  | 17.53 | 1014.013 | -5 | -4.7 | -3.26
2018-05-18 17:00 |  | 17.2925 | 1014.013 | -2.2 | -2.4 | -4.32
2018-05-18 18:00 |  | 16.715 | 1014.013 | -2.6 | -4.6 | -4.26
2018-05-18 19:00 |  | 15.665 | 1014.013 | -3.5 | -5.8 | -5.04
2018-05-18 20:00 |  | 14.8675 | 1015.026 | -5.1 | -3.4 | -3.44
2018-05-18 21:00 |  | 13.2525 | 1015.026 | -2.6 | -3.1 | -3.58
2018-05-18 22:00 |  | 12.1525 | 1015.026 | -1.9 | -5.6 | -4.06
2018-05-18 23:00 |  | 11.6075 | 1015.026 | -3.7 | -7.5 | -4.4
2018-05-19 |  | 11.1525 | 1015.026 | -6.1 | -4.7 | -4.62
2018-05-19 01:00 |  | 10.505 | 1015.026 | -1.7 | -4.7 | -4.88
2018-05-19 02:00 |  | 9.8562 | 1015.026 | -4.1 | -5.5 | -4.26
2018-05-19 03:00 |  | 9.2005 | 1015.026 | -4 | -2.8 | -4.86
2018-05-19 04:00 |  | 8.9105 | 1015.026 | -5.5 | -5.6 | -4.32
2018-05-19 05:00 |  | 9.32 | 1015.026 | -2.3 | -4.8 | -3.84
2018-05-19 06:00 |  | 11.395 | 1015.026 | -1.1 | -1.9 | -3.92
2018-05-19 07:00 |  | 14.1975 | 1015.026 | -4.6 | -4.4 | -5.16
2018-05-19 08:00 |  | 15.37 | 1015.026 | -3.4 | -3.9 | -5.62
2018-05-19 09:00 |  | 16.68 | 1015.026 | -4.3 | -3 | -5.04
2018-05-19 10:00 |  | 17.7575 | 1015.026 | -4.4 | -6.8 | -4.8
2018-05-19 11:00 |  | 19.1875 | 1014.013 | -6.3 | -7.5 | -4.76
2018-05-19 12:00 |  | 19.975 | 1014.013 | -4.8 | -5.4 | -4.58
2018-05-19 13:00 |  | 19.99 | 1013 | -6.8 | -6.5 | -5.58
2018-05-19 14:00 |  | 20.31 | 1013 | -5 | -5.4 | -3.875
2018-05-19 15:00 |  | 20.305 | 1012.2402 | -5.3 | -4.9 | -5.5
2018-05-19 16:00 |  | 20.3625 | 1011.987 | -6.3 | -3.9 | -5.35
2018-05-19 17:00 |  | 19.895 | 1011.987 | -6.8 | -4.5 | -5.9
2018-05-19 18:00 |  | 18.29 | 1011.987 | -3.1 | -3 | -5.125
2018-05-19 19:00 |  | 16.4375 | 1013 | -2.7 | -2.4 | -5.325
2018-05-19 20:00 |  | 15.31 | 1013.7598 | -4.5 | -3.9 | -3.2
2018-05-19 21:00 |  | 14.6575 | 1014.013 | -3.6 | -7.1 | -4.725
2018-05-19 22:00 |  | 13.915 | 1014.013 | -4.3 | -3.9 | -4.6
2018-05-19 23:00 |  | 13.3275 | 1014.013 | -2.5 | -4.8 | -5.3
2018-05-20 |  | 12.72 | 1014.013 | -0.5 | -5.5 | -3.825
2018-05-20 01:00 |  | 11.9925 | 1014.013 | -3.9 | -1.4 | -4.225
2018-05-20 02:00 |  | 11.4275 | 1014.013 | -3.3 | -3.4 | -4.9
2018-05-20 03:00 |  | 10.5375 | 1014.013 | -4.8 | -2.9 | -5.95
2018-05-20 04:00 |  | 9.9757 | 1014.013 | -5.6 | -3.3 | -4.975
2018-05-20 05:00 |  | 10.2495 | 1014.013 | -1.3 | -3.7 | -4.6
2018-05-20 06:00 |  | 12.4625 | 1014.013 | -2.5 | -4.7 | -5.95
2018-05-20 07:00 |  | 14.5575 | 1014.013 | -3.5 | -7.5 | -6.05
2018-05-20 08:00 |  | 14.84 | 1014.013 | -4.9 | -3.4 | -5.85
2018-05-20 09:00 |  | 15.5275 | 1014.013 | -6.4 | -6.6 | -3.925
2018-05-20 10:00 |  | 17.37 | 1013 | -8.5 | -9.5 | -4.775
2018-05-20 11:00 |  | 19.4075 | 1013 | -5.4 | -4.4 | -5.975
2018-05-20 12:00 |  | 20.1925 | 1011.987 | -5.1 | -6.3 | -6.1
2018-05-20 13:00 |  | 20.1475 | 1011.4805 | -3.5 | -3.5 | -5.575
2018-05-20 14:00 |  | 20.185 | 1010.974 | -4.9 | -4.2 | -5.9
2018-05-20 15:00 |  | 20.2425 | 1010.2142 | -5.5 | -6.6 | -5.3
2018-05-20 16:00 |  | 20.1 | 1009.961 | -5.5 | -3.9 | -5.925
2018-05-20 17:00 |  | 19.6975 | 1009.961 | -4.8 | -4.9 | -4.825
2018-05-20 18:00 |  | 18.705 | 1009.961 | -2.5 | -3.8 | -4.9
2018-05-20 19:00 |  | 17.2025 | 1010.4675 | -2.6 | -1.1 | -4.075
2018-05-20 20:00 |  | 15.455 | 1010.974 | -2.8 | -1.1 | -3.275
2018-05-20 21:00 |  | 14.1175 | 1010.974 | -3.9 | -7.7 | -4.725
2018-05-20 22:00 |  | 13.0975 | 1010.974 | -1.6 | -4.3 | -5.375
2018-05-20 23:00 |  | 12.015 | 1010.7207 | -2.8 | -5.3 | -5.425
2018-05-21 |  | 11.1675 | 1009.961 | -3.2 | -5.9 | -6.1
2018-05-21 01:00 |  | 10.6875 | 1009.4545 | -4 | -7.2 | -5.675
2018-05-21 02:00 |  | 10.2583 | 1008.948 | -3.1 | -6.6 | -6.78
2018-05-21 03:00 |  | 9.9105 | 1008.948 | -5.2 | -8.8 | -6.5
2018-05-21 04:00 |  | 10.059 | 1008.6947 | -4.9 | -6.6 | -6.1
2018-05-21 05:00 |  | 10.885 | 1007.935 | -2.8 | -5.9 | -5.04
2018-05-21 06:00 |  | 12.1725 | 1007.935 | -4.9 | -7.2 | -6.66
2018-05-21 07:00 |  | 14.625 | 1007.935 | -5.9 | -6.9 | -7.74
2018-05-21 08:00 |  | 16.9225 | 1007.4285 | -6 | -7.5 | -6.38
2018-05-21 09:00 |  | 19.43 | 1006.922 | -5.5 | -6.2 | -5.2
2018-05-21 10:00 |  | 21.3025 | 1006.1622 | -6.4 | -6.8 | -5.84
2018-05-21 11:00 |  | 21.6525 | 1005.909 | -7.3 | -9.5 | -4.32
2018-05-21 12:00 |  | 21.4775 | 1005.6558 | -6.5 | -8.8 | -4.74
2018-05-21 13:00 |  | 21.155 | 1004.896 | -7.6 | -7.4 | -4.36
2018-05-21 14:00 |  | 20.6725 | 1004.896 | 0.7 | -8.9 | -5
2018-05-21 15:00 |  | 20.6525 | 1004.896 | -7.1 | -5.7 | -3.975
2018-05-21 16:00 |  | 21.48 | 1004.1363 | -12.1 | -5.6 | -7.175
2018-05-21 17:00 |  | 22.205 | 1003.883 | -6.1 | -2.3 | -6.1
2018-05-21 18:00 |  | 21.5525 | 1003.883 | -2 | -3.9 | -4.3
2018-05-21 19:00 |  | 20.5275 | 1004.6427 | -4.2 | -6.1 | -5.75
2018-05-21 20:00 |  | 19.8275 | 1004.896 | -3.4 | -3 | -5.35
2018-05-21 21:00 |  | 19.0925 | 1004.896 | -3.7 | -3.4 | -4.975
2018-05-21 22:00 |  | 18.035 | 1004.896 | -4.5 | -6.5 | -5.1
2018-05-21 23:00 |  | 16.6225 | 1004.896 | -3.8 | -6.1 | -4.4
2018-05-22 |  | 15.36 | 1004.896 | -3.1 | -6.7 | -5.25
2018-05-22 01:00 |  | 14.405 | 1004.896 | -2.6 | -8.2 | -5.075
2018-05-22 02:00 |  | 13.9875 | 1004.896 | -6.5 | -9.7 | -4.375
2018-05-22 03:00 |  | 12.9725 | 1004.896 | -4.8 | -9.2 | -5.46
2018-05-22 04:00 |  | 12.415 | 1005.4025 | -6.7 | -7.2 | -5.84
2018-05-22 05:00 |  | 12.4475 | 1005.909 | -5.5 | -6 | -5.46
2018-05-22 06:00 |  | 13.6675 | 1006.6688 | -6.7 | -6.8 | -5.62
2018-05-22 07:00 |  | 15.865 | 1006.922 | -4 | -3.9 | -5.06
2018-05-22 08:00 |  | 17.2925 | 1006.922 | -6.8 | -2.7 | -5.04
2018-05-22 09:00 |  | 18.4325 | 1006.922 | -4 | 0.1 | -4.3
2018-05-22 10:00 |  | 19.4475 | 1006.922 | -4.9 | -5.4 | -4.36
2018-05-22 11:00 |  | 20.8875 | 1006.922 | -3.1 | -5.5 | -4.02
2018-05-22 12:00 |  | 21.99 | 1006.922 | -4.3 | -4.8 | -5.24
2018-05-22 13:00 |  | 22.345 | 1006.922 | -2.6 | -5.3 | -3.94
2018-05-22 14:00 |  | 21.99 | 1006.922 | -5 | -5.6 | -3.9
2018-05-22 15:00 |  | 21.51 | 1006.922 | -3.3 | -3.5 | -3.28
2018-05-22 16:00 |  | 20.7275 | 1007.1753 | -4.3 | -2.6 | -4.92
2018-05-22 17:00 |  | 19.38 | 1007.935 | -3.5 | -3.5 | -5.28
2018-05-22 18:00 |  | 18.1225 | 1008.948 | -3.1 | -3.4 | -5.06
2018-05-22 19:00 |  | 16.1025 | 1009.7078 | -3.2 | -6.9 | -4.94
2018-05-22 20:00 |  | 13.7425 | 1010.7207 | -1.6 | -2.7 | -3.04
2018-05-22 21:00 |  | 12.255 | 1011.4805 | -3.1 | -2.6 | -4.54
2018-05-22 22:00 |  | 11.88 | 1011.987 | -3.5 | -5.9 | -4.92
2018-05-22 23:00 |  | 11.855 | 1011.987 | -5.7 | -5.1 | -5.24
2018-05-23 |  | 11.6675 | 1011.987 | -4.1 | -6.2 | -4.72
2018-05-23 01:00 |  | 11.4225 | 1013 | -5.1 | -6.2 | -5.12
2018-05-23 02:00 |  | 11.2925 | 1013 | -2.7 | -6.5 | -5.12
2018-05-23 03:00 |  | 11.165 | 1013 | -4 | -5.8 | -4.72
2018-05-23 04:00 |  | 11.04 | 1013 | -2.7 | -3.1 | -5.08
2018-05-23 05:00 |  | 11.04 | 1013.7598 | -3.4 | -3.1 | -3.98
2018-05-23 06:00 |  | 11.25 | 1014.013 | -1.7 | -3.7 | -5.18
2018-05-23 07:00 |  | 11.7825 | 1014.5195 | -2.4 | -3.3 | -4.66
2018-05-23 08:00 |  | 12.76 | 1015.026 | -1.8 | -4.3 | -3.1
2018-05-23 09:00 |  | 13.815 | 1014.5195 | -3.7 | -5 | -3.84
2018-05-23 10:00 |  | 15.345 | 1014.013 | -2.6 | -3 | -5
2018-05-23 11:00 |  | 16.46 | 1014.013 | -4.6 | -6.6 | -4.44
2018-05-23 12:00 |  | 17.1825 | 1013.2532 | -4.7 | -5.4 | -4.16
2018-05-23 13:00 |  | 18.105 | 1013 | -4.8 | -3.4 | -4.78
2018-05-23 14:00 |  | 18.5025 | 1013 | -5.9 | -5.4 | -4.12
2018-05-23 15:00 |  | 18.3375 | 1012.4935 | -6.2 | -3.9 | -5.48
2018-05-23 16:00 |  | 17.475 | 1011.987 | -6.6 | -3.7 | -5.86
2018-05-23 17:00 |  | 16.7975 | 1012.2402 | -4.9 | -6.4 | -5.38
2018-05-23 18:00 |  | 15.6375 | 1013 | -5.9 | -4.8 | -5.14
2018-05-23 19:00 |  | 14.3375 | 1013 | -2.5 | -2.7 | -4.78
2018-05-23 20:00 |  | 13.35 | 1013.7598 | -2.4 | -4.2 | -4.36
2018-05-23 21:00 |  | 12.9225 | 1013.2532 | -3.8 | -2.5 | -4.18
2018-05-23 22:00 |  | 12.3725 | 1013 | -4.2 | -8.4 | -5.84
2018-05-23 23:00 |  | 12.1375 | 1013.5065 | -5.3 | -5.3 | -5.82
2018-05-24 |  | 11.765 | 1012.7468 | -2.9 | -5.7 | -5.98
2018-05-24 01:00 |  | 11.415 | 1012.2402 | -3.4 | -5.3 | -5.46
2018-05-24 02:00 |  | 11.4725 | 1012.7468 | -6.4 | -5.9 | -4.96
2018-05-24 03:00 |  | 11.485 | 1012.4935 | -2.9 | -5.4 | -5.24
2018-05-24 04:00 |  | 11.0525 | 1011.987 | -3.9 | -2.9 | -3.56
2018-05-24 05:00 |  | 10.9575 | 1011.987 | -4.1 | -7.8 | -5.5
2018-05-24 06:00 |  | 11.26 | 1011.987 | -3.6 | -2.9 | -4.16
2018-05-24 07:00 |  | 11.5525 | 1011.987 | -8.1 | -5.5 | -3.8
2018-05-24 08:00 |  | 12.07 | 1011.987 | -5 | -4.8 | -5.02
2018-05-24 09:00 |  | 14.12 | 1011.4805 | -2.8 | -7 | -4.96
2018-05-24 10:00 |  | 16.565 | 1010.974 | -3.5 | -4.5 | -3.78
2018-05-24 11:00 |  | 18.1225 | 1010.4675 | -4.5 | -8 | -4.56
2018-05-24 12:00 |  | 18.48 | 1009.7078 | -5.7 | -4.8 | -3.12
2018-05-24 13:00 |  | 20.6325 | 1008.948 | -2.4 | -3.7 | -4.26
2018-05-24 14:00 |  | 21.3325 | 1007.935 | -4.8 | -5.7 | -5.74
2018-05-24 15:00 |  | 20 | 1007.935 | -3 | -6.8 | -5.98
2018-05-24 16:00 |  | 18.86 | 1007.935 | -4.9 | -9.3 | -7.5
2018-05-24 17:00 |  | 18.45 | 1007.935 | -5.3 | -4 | -7.22
2018-05-24 18:00 |  | 18.3425 | 1007.935 | -2.3 | -3.8 | -6.96
2018-05-24 19:00 |  | 18.1525 | 1008.948 | -1.3 | -0.3 | -4.82
2018-05-24 20:00 |  | 18.03 | 1008.948 | -2.3 | -6.8 | -5.48
2018-05-24 21:00 |  | 17.3125 | 1008.948 | -3.9 | -7.7 | -7.9
2018-05-24 22:00 |  | 15.9175 | 1008.948 | -4.2 | -4.8 | -7.58
2018-05-24 23:00 |  | 15.12 | 1008.1883 | -6.3 | -4.2 | -7.78
2018-05-25 |  | 14.56 | 1007.935 | -5.5 | -5.7 | -6.3
2018-05-25 01:00 |  | 14.165 | 1007.935 | -9.2 | -5.5 | -7.44
2018-05-25 02:00 |  | 13.665 | 1007.935 | -6.7 | -6.7 | -6.36
2018-05-25 03:00 |  | 13.55 | 1007.935 | -5.8 | -7 | -7.96
2018-05-25 04:00 |  | 13.255 | 1007.935 | -5 | -4.8 | -7.14
2018-05-25 05:00 |  | 13.32 | 1007.935 | -5.7 | -4 | -6.7
2018-05-25 06:00 |  | 13.635 | 1007.935 | -5 | -4.4 | -5.28
2018-05-25 07:00 |  | 14.2175 | 1007.935 | -5.5 | -5.5 | -4.66
2018-05-25 08:00 |  | 14.755 | 1007.935 | -3.3 | -7.6 | -4.36
2018-05-25 09:00 |  | 15.775 | 1007.935 | -5 | -4.6 | -4.16
2018-05-25 10:00 |  | 17.15 | 1007.935 | -6.1 | -5 | -3.9
2018-05-25 11:00 |  | 18.16 | 1007.935 | -4.6 | -4.3 | -4.18
2018-05-25 12:00 |  | 17.925 | 1008.4415 | -4 | -3.1 | -3.86
2018-05-25 13:00 |  | 17.9875 | 1008.948 | -3.9 | -7.1 | -4.1
2018-05-25 14:00 |  | 18.49 | 1008.948 | -3.5 | -8 | -3.88
2018-05-25 15:00 |  | 19.065 | 1008.4415 | -3.6 | -7.5 | -5.14
2018-05-25 16:00 |  | 19.3125 | 1007.935 | -5.9 | -8.5 | -6.24
2018-05-25 17:00 |  | 19.5125 | 1008.4415 | -4.9 | -11.2 | -5.86
2018-05-25 18:00 |  | 18.9625 | 1008.948 | -6.1 | -12.5 | -5.84
2018-05-25 19:00 |  | 18.69 | 1008.948 | -4.7 | -12.8 | -5.88
2018-05-25 20:00 |  | 18.0275 | 1009.7078 | -8.3 | -13.2 | -6.42
2018-05-25 21:00 |  | 17.34 | 1009.961 | -11.1 | -12.3 | -7.84
2018-05-25 22:00 |  | 16.7925 | 1009.961 | -13.3 | -12.2 | -9
2018-05-25 23:00 |  | 16.405 | 1009.961 | -13 | -14.3 | -10.28
2018-05-26 |  | 16.1675 | 1009.961 | -15.1 | -13.5 | -10.9
2018-05-26 01:00 |  | 15.8725 | 1009.961 | -15.3 | -11.8 | -11.86
2018-05-26 02:00 |  | 15.9025 | 1009.961 | -14.7 | -12.3 | -12.06
2018-05-26 03:00 |  | 15.84 | 1009.961 | -12.9 | -11.1 | -10.32
2018-05-26 04:00 |  | 15.835 | 1009.961 | -12.7 | -9 | -10.3
2018-05-26 05:00 |  | 15.7675 | 1009.961 | -11.9 | -9.4 | -10.06
2018-05-26 06:00 |  | 15.85 | 1009.961 | -10.9 | -8.9 | -8.74
2018-05-26 07:00 |  | 16.31 | 1009.961 | -11 | -9.9 | -9.42
2018-05-26 08:00 |  | 17.2025 | 1009.961 | -9.3 | -8.4 | -8.92
2018-05-26 09:00 |  | 19.43 | 1009.961 | -9.4 | -6.5 | -7.96
2018-05-26 10:00 |  | 21.9575 | 1008.948 | -11.2 | -3.4 | -7.1
2018-05-26 11:00 |  | 24.44 | 1008.948 | -8.7 | -4.4 | -7.52
2018-05-26 12:00 |  | 25.5125 | 1008.948 | -5.6 | -5.6 | -6.28
2018-05-26 13:00 |  | 26.0875 | 1007.935 | -5.3 | -8.2 | -7.5
2018-05-26 14:00 |  | 25.96 | 1007.935 | -9.2 | -8.4 | -13.3
2018-05-26 15:00 |  | 25.3025 | 1007.6817 | -6.6 | -8.2 | -17.25
2018-05-26 16:00 |  | 25.1125 | 1006.922 | -6.6 | -6.9 | -5.525
2018-05-26 17:00 |  | 24.6 | 1007.1753 | -8.4 | -2.7 | -7.95
2018-05-26 18:00 |  | 23.745 | 1007.935 | -10.3 | -5.5 | -9.1
2018-05-26 19:00 |  | 22.4575 | 1007.935 | -4.4 | -2.1 | -0.875
2018-05-26 20:00 |  | 21.4575 | 1008.6947 | -7.1 | -3.6 | -0.85
2018-05-26 21:00 |  | 20.4575 | 1008.1883 | -4.4 | -8.6 | -4
2018-05-26 22:00 |  | 18.9775 | 1008.6947 | -7.2 | -5.5 | -5.575
2018-05-26 23:00 |  | 17.7775 | 1008.948 | -5 | -3.8 | -7.5
2018-05-27 |  | 17.35 | 1007.935 | -4.6 | -3.9 | -7.92
2018-05-27 01:00 |  | 16.46 | 1006.4155 | -8.8 | -9.9 | -7.42
2018-05-27 02:00 |  | 16.2225 | 1006.6688 | -10.2 | -5.8 | -6.58
2018-05-27 03:00 |  | 15.965 | 1005.909 | -5.4 | -6.1 | -5.9
2018-05-27 04:00 |  | 15.44 | 1006.1622 | -6.4 | -9.5 | -6.16
2018-05-27 05:00 |  | 15.58 | 1005.909 | -7.1 | -4.7 | -6.14
2018-05-27 06:00 |  | 17.025 | 1005.909 | -6.2 | -7.1 | -4.72
2018-05-27 07:00 |  | 18.89 | 1005.909 | -3.1 | -2.9 | -5.925
2018-05-27 08:00 |  | 20.11 | 1005.909 | -4.5 | -3.1 | -4.375
2018-05-27 09:00 |  | 22.0325 | 1005.909 | -5 |  | -3.2
2018-05-27 10:00 |  | 23.49 | 1005.909 | -4.3 | -3.3 | -5.45
2018-05-27 11:00 |  | 24.305 | 1005.909 | -5.8 | -3.3 | -6.1
2018-05-27 12:00 |  | 24.23 | 1004.896 | -4.4 | -8.6 | -6.875
2018-05-27 13:00 |  | 25.4 | 1004.896 | -4.6 | -14.3 | -11.15
2018-05-27 14:00 |  | 26.0775 | 1004.896 | -6.4 | -11 | -14.275
2018-05-27 15:00 |  | 26.3325 | 1004.3895 | -6.6 | -12.3 | -4.375
2018-05-27 16:00 |  | 26.71 | 1003.883 | -7.1 | -7.5 | -3.825
2018-05-27 17:00 |  | 26.1075 | 1004.6427 | -2.7 | -8.7 | -2.85
2018-05-27 18:00 |  | 25.1875 | 1004.896 | -4.2 | -10 | -0.55
2018-05-27 19:00 |  | 23.9475 | 1005.6558 | -4.3 | -6.6 | -0.8
2018-05-27 20:00 |  | 22.8675 | 1006.4155 | -4.3 | -5.5 | -2.325
2018-05-27 21:00 |  | 21.6175 | 1006.6688 | -4.9 | -6 | -6.125
2018-05-27 22:00 |  | 20.74 | 1006.4155 | -7.2 | -7.6 | -4.675
2018-05-27 23:00 |  | 19.83 | 1006.922 | -5.8 | -7.1 | -3.975
2018-05-28 |  | 19.095 | 1006.922 | -8.6 | -11 | -5.2
2018-05-28 01:00 |  | 18.79 | 1006.922 | -8.5 | -9.1 | -4.475
2018-05-28 02:00 |  | 18.0325 | 1007.6817 | -5.3 | -10.1 | -6.625
2018-05-28 03:00 |  | 17.2825 | 1006.922 | -6.9 | -7.9 | -8.34
2018-05-28 04:00 |  | 16.775 | 1007.935 | -7.2 | -10.3 | -7.18
2018-05-28 05:00 |  | 16.76 | 1008.6947 | -6.9 | -11.7 | -7.48
2018-05-28 06:00 |  | 17.57 | 1008.948 | -7 | -8.5 | -7.78
2018-05-28 07:00 |  | 17.7325 | 1008.948 | -8.5 | -8.6 | -7.54
2018-05-28 08:00 |  | 17.1 | 1009.4545 | -6.9 | -8.7 | -7.16
2018-05-28 09:00 |  | 18.19 | 1009.961 | -7.3 | -4.7 | -6.16
2018-05-28 10:00 |  | 19.0325 | 1009.961 | -6.3 | -9.2 | -5.875
2018-05-28 11:00 |  | 21.105 | 1009.961 | -7.3 | -7.1 | -5.825
2018-05-28 12:00 |  | 22.755 | 1008.948 | -6.5 | -7.4 | -6.45
2018-05-28 13:00 |  | 23.9925 | 1008.6947 | -6.6 | -8.6 | -7.375
2018-05-28 14:00 |  | 23.975 | 1007.935 | -8.9 | -7.4 | -7.175
2018-05-28 15:00 |  | 24.3125 | 1007.935 | -8.2 | -6.9 | -6.775
2018-05-28 16:00 |  | 24.845 | 1007.935 | -6.1 | -7.2 | -5.1
2018-05-28 17:00 |  | 24.8575 | 1007.935 | -6.6 | -4.7 | -5.85
2018-05-28 18:00 |  | 24.3775 | 1007.935 | -6.1 | -6.7 | -6.825
2018-05-28 19:00 |  | 21.6925 | 1008.6947 | -6.1 | -5.8 | -6.025
2018-05-28 20:00 |  | 20.0925 | 1008.948 | -5.6 | -9 | -6.175
2018-05-28 21:00 |  | 18.9325 | 1009.4545 | -6.7 | -8.6 | -6.775
2018-05-28 22:00 |  | 17.6575 | 1008.948 | -7.6 | -8 | -8.45
2018-05-28 23:00 |  | 16.305 | 1009.4545 | -9.4 | -8.2 | -8.05
2018-05-29 |  | 15.75 | 1009.2012 | -7.9 | -8.4 | -8.44
2018-05-29 01:00 |  | 15.1725 | 1008.6947 | -9.2 | -9.5 | -9.58
2018-05-29 02:00 |  | 14.925 | 1008.948 | -9.8 | -8 | -9.52
2018-05-29 03:00 |  | 14.5825 | 1008.4415 | -9.3 | -7.6 | -8.88
2018-05-29 04:00 |  | 14.2225 | 1008.1883 | -9.1 | -7 | -8.86
2018-05-29 05:00 |  | 14.475 | 1008.948 | -7.3 | -8.3 | -7.2
2018-05-29 06:00 |  | 14.5475 | 1008.948 | -8.6 | -8.1 | -7.7
2018-05-29 07:00 |  | 14.8525 | 1007.4285 | -6 | -7.9 | -7.24
2018-05-29 08:00 |  | 16.205 | 1007.6817 | -6.3 | -9.6 | -6.66
2018-05-29 09:00 |  | 16.9325 | 1007.6817 | -6.4 | -2.6 | -5.76
2018-05-29 10:00 |  | 17.3825 | 1006.922 | -5.3 | -5.9 | -6.06
2018-05-29 11:00 |  | 16.545 | 1006.922 | -5.1 | -5.8 | -5.48
2018-05-29 12:00 |  | 15.915 | 1006.6688 | -6.1 | -5.2 | -6.5
2018-05-29 13:00 |  | 16.3025 | 1005.909 | -4.4 | -5.9 | -5.42
2018-05-29 14:00 |  | 16.07 | 1005.1493 | -6.4 | -6.2 | -5.8
2018-05-29 15:00 |  | 15.7425 | 1004.896 | -6.9 | -6.2 | -7.24
2018-05-29 16:00 |  | 15.7225 | 1004.896 | -6.4 | -7 | -7.4
2018-05-29 17:00 |  | 15.7375 | 1004.896 | -4.4 | -6.1 | -7.12
2018-05-29 18:00 |  | 15.6175 | 1004.896 | -6.5 | -9.8 | -6.96
2018-05-29 19:00 |  | 15.5125 | 1004.896 | -6.8 | -6.7 | -7.34
2018-05-29 20:00 |  | 15.0325 | 1004.896 | -6.9 | -6.9 | -6.74
2018-05-29 21:00 |  | 14.655 | 1004.896 | -7.1 | -6.7 | -6.58
2018-05-29 22:00 |  | 14.14 | 1004.896 | -6.7 | -6.9 | -7.14
2018-05-29 23:00 |  | 13.89 | 1004.6427 | -6.7 | -5 | -6.6
2018-05-30 |  | 13.55 | 1003.883 | -5.8 | -5.7 | -7.26
2018-05-30 01:00 |  | 13.445 | 1003.883 | -6.3 | -6.2 | -6.86
2018-05-30 02:00 |  | 13.2625 | 1003.1232 | -6.2 | -3.1 | -6.3
2018-05-30 03:00 |  | 13.2425 | 1002.87 | -7.1 | -7.1 | -6.4
2018-05-30 04:00 |  | 13.28 | 1002.87 | -5.7 | -5.6 | -5.16
2018-05-30 05:00 |  | 13.295 | 1003.883 | -5.1 | -5.1 | -4.86
2018-05-30 06:00 |  | 13.3775 | 1003.883 | -5.2 | -4.5 | -3.62
2018-05-30 07:00 |  | 13.4275 | 1003.883 | -4.4 | -7.7 | -4.4
2018-05-30 08:00 |  | 13.775 | 1003.883 | -4.1 | -7.1 | -4.12
2018-05-30 09:00 |  | 14.445 | 1003.883 | -4.2 | -4 | -3.42
2018-05-30 10:00 |  | 15.2275 | 1004.6427 | -3.5 | -4.7 | -3.2
2018-05-30 11:00 |  | 17.1075 | 1003.883 | -2.6 | -6.3 | -3.38
2018-05-30 12:00 |  | 18.695 | 1003.883 | -4.7 | -9.7 | -3.76
2018-05-30 13:00 |  | 19.2675 | 1003.883 | -4.1 | -7.2 | -5.3
2018-05-30 14:00 |  | 19.7775 | 1003.883 | -2.7 | -7.4 | -5.8
2018-05-30 15:00 |  | 19.65 | 1003.6297 | -3.9 | -7.3 | -5.66
2018-05-30 16:00 |  | 20.425 | 1002.87 | -4.6 | -7.3 | -5.4
2018-05-30 17:00 |  | 20.465 | 1002.87 | -5.4 | -7.7 | -6.08
2018-05-30 18:00 |  | 19.69 | 1003.883 | -7.3 | -6.7 | -7.18
2018-05-30 19:00 |  | 19.2875 | 1003.883 | -6.6 | -7.6 | -7.92
2018-05-30 20:00 |  | 18.4325 | 1004.6427 | -6.5 | -9.6 | -7.44
2018-05-30 21:00 |  | 17.6525 | 1004.896 | -7.8 | -9.1 | -9.08
2018-05-30 22:00 |  | 17.3325 | 1004.896 | -8.5 | -8.8 | -11.06
2018-05-30 23:00 |  | 16.87 | 1004.896 | -11.9 | -10.8 | -11.36
2018-05-31 |  | 16.5125 | 1004.896 | -9.2 | -10.7 | -10.62
2018-05-31 01:00 |  | 16.38 | 1004.896 | -9.7 | -12.3 | -12.32
2018-05-31 02:00 |  | 16.235 | 1004.896 | -12.8 | -11.7 | -12.7
2018-05-31 03:00 |  | 15.735 | 1004.896 | -12.5 | -10 | -11.56
2018-05-31 04:00 |  | 15.4625 | 1004.896 | -13.7 | -10.1 | -11.02
2018-05-31 05:00 |  | 15.33 | 1004.896 | -13 | -11.7 | -10.5
2018-05-31 06:00 |  | 15.525 | 1005.6558 | -10.1 | -10.4 | -9.76
2018-05-31 07:00 |  | 16.8275 | 1005.909 | -9.1 | -16.9 | -8.54
2018-05-31 08:00 |  | 18.475 | 1005.909 | -6.9 | -9.6 | -7.52
2018-05-31 09:00 |  | 19.5275 | 1005.909 | -4.5 | -8.6 | -6.68
2018-05-31 10:00 |  | 20.1125 | 1005.6558 | -6.6 | -9.6 | -6.98
2018-05-31 11:00 |  | 21.175 | 1005.6558 | -4.8 | -11 | -7.6
2018-05-31 12:00 |  | 21.58 | 1005.4025 | -3 | -10 | -6.625
2018-05-31 13:00 |  | 21.8025 | 1004.896 | -5.3 | -9.9 | -7.75
2018-05-31 14:00 |  | 21.8975 | 1004.896 | -3.2 | -11.1 | -7.85
2018-05-31 15:00 |  | 22.5375 | 1004.1363 | -5.9 | -8.9 | -3.525
2018-05-31 16:00 |  | 22.3475 | 1004.3895 | -5.5 | -8.1 | -5.725
2018-05-31 17:00 |  | 21.8575 | 1004.6427 | -3.9 | -8 | -4.975
2018-05-31 18:00 |  | 20.795 | 1004.896 | -4 | -8.1 | -5.35
2018-05-31 19:00 |  | 20.3 | 1005.4025 | -5.7 | -8.4 | -5.1
2018-05-31 20:00 |  | 19.92 | 1005.909 | -5.9 | -10.9 | -5.825
2018-05-31 21:00 |  | 19.0475 | 1006.4155 | -7.5 | -8.5 | -5.975
2018-05-31 22:00 |  | 18.2775 | 1006.922 | -9.3 | -8.6 | -10.7
2018-05-31 23:00 |  | 18.215 | 1006.922 | -9.6 | -9.8 | -8
2018-06-01 |  | 17.21 | 1006.922 | -9.4 | -9.7 | -8.6
2018-06-01 01:00 |  | 17.07 | 1006.922 | -11.9 | -9.5 | -7.95
2018-06-01 02:00 |  | 17.3725 | 1006.922 | -13 | -6.9 | -8.75
2018-06-01 03:00 |  | 17.47 | 1006.922 | -11.9 | -6.9 | -7.375
2018-06-01 04:00 |  | 17.355 | 1007.6817 | -12.5 | -7.9 | -6.75
2018-06-01 05:00 |  | 17.12 | 1007.935 | -13.4 | -9.4 | -7.3
2018-06-01 06:00 |  | 17.0325 | 1007.935 | -10.4 | -7.5 | -5.85
2018-06-01 07:00 |  | 17.0925 | 1007.935 | -9.7 | -7.2 | -7.78
2018-06-01 08:00 |  | 17.4825 | 1008.6947 | -6.4 | -4 | -6.74
2018-06-01 09:00 |  | 18.62 | 1008.948 | -2.8 | -4.3 | -5.88
2018-06-01 10:00 |  | 20.335 | 1008.948 | -6 | -5.4 | -6.375
2018-06-01 11:00 |  | 22.0475 | 1008.4415 | -5.2 | -7.7 | -6.6
2018-06-01 12:00 |  | 23.24 | 1007.935 | -1 | -8.4 | -4.975
2018-06-01 13:00 |  | 22.9375 | 1007.935 | -4.1 | -10.7 | -6.6
2018-06-01 14:00 |  | 22.3475 | 1007.935 | -5.9 | -11.4 | -5.75
2018-06-01 15:00 |  | 21.1325 | 1007.935 | -0.6 | -10.1 | -5.8
2018-06-01 16:00 |  | 21.4525 | 1007.935 | -3.3 | -8.6 | -4.5
2018-06-01 17:00 |  | 21.14 | 1007.935 | -2.6 | -7.3 | -5.8
2018-06-01 18:00 |  | 20.675 | 1007.935 | -3.5 | -6.3 | -6.65
2018-06-01 19:00 |  | 19.5675 | 1007.935 | -2.1 | -8.6 | -6.75
2018-06-01 20:00 |  | 18.555 | 1008.948 | -3.1 | -6.8 | -6.675
2018-06-01 21:00 |  | 17.8225 | 1008.948 | -2.6 | -8.1 | -6.8
2018-06-01 22:00 |  | 17.25 | 1008.948 | -5 | -10.4 | -8.2
2018-06-01 23:00 |  | 16.83 | 1008.6947 | -4 | -8.3 | -8.975
2018-06-02 |  | 16.325 | 1008.4415 | -4.1 | -7.2 | -8.825
2018-06-02 01:00 |  | 15.955 | 1007.935 | -3.2 | -7 | -8.1
2018-06-02 02:00 |  | 15.66 | 1007.935 | -3.7 | -9.7 | -8.075
2018-06-02 03:00 |  | 15.3575 | 1008.6947 | -4.1 | -9.2 | -7
2018-06-02 04:00 |  | 15.3075 | 1008.948 | -3.6 | -12.6 | -6.225
2018-06-02 05:00 |  | 15.3325 | 1008.948 | -4 | -11.1 | -6.2
2018-06-02 06:00 |  | 15.8375 | 1008.948 | -3.6 | -14.4 | -5.475
2018-06-02 07:00 |  | 16.505 | 1008.948 | -3 | -16.4 | -5.125
2018-06-02 08:00 |  | 17.4 | 1008.948 | -1.9 | -15.1 | -4.9
2018-06-02 09:00 |  | 18.3075 | 1008.948 | -1.5 | -14 | -5.1
2018-06-02 10:00 |  | 19.3875 | 1008.948 | -3 | -9.3 | -3.625
2018-06-02 11:00 |  | 20.95 | 1008.948 | -2.3 | -9.2 | -3.7
2018-06-02 12:00 |  | 21.6175 | 1008.948 | -1.6 | -9.1 | -3.475
2018-06-02 13:00 |  | 23.2125 | 1008.4415 | -1.6 | -9.1 | -3.825
2018-06-02 14:00 |  | 23.475 | 1007.935 | -2.8 | -8.6 | -3.7
2018-06-02 15:00 |  | 23.5175 | 1007.935 | -4.1 | -7.1 | -2.025
2018-06-02 16:00 |  | 23.3675 | 1007.1753 | -5.7 | -9.6 | -2.5
2018-06-02 17:00 |  | 22.9975 | 1007.1753 | -1.6 | -4.5 | -4.225
2018-06-02 18:00 |  | 22.56 | 1007.935 | -2.5 | -7 | -4.525
2018-06-02 19:00 |  | 21.6875 | 1007.935 | -2.1 | -5.4 | -4.475
2018-06-02 20:00 |  | 20.6075 | 1007.935 | -3.3 | -4.7 | -3.2
2018-06-02 21:00 |  | 19.705 | 1008.948 | -2.6 | -6.2 | -4.2
2018-06-02 22:00 |  | 18.5075 | 1008.948 | -2 | -4.8 | -4.125
2018-06-02 23:00 |  | 17.58 | 1009.961 | -1.4 | -8.2 | -4.125
2018-06-03 |  | 16.8325 | 1009.961 | -3.1 | -8 | -4.15
2018-06-03 01:00 |  | 16.085 | 1009.7078 | -3.5 | -8.2 | -4.175
2018-06-03 02:00 |  | 15.285 | 1008.948 | -2.3 | -8.8 | -4.625
2018-06-03 03:00 |  | 14.895 | 1008.948 | -5.1 | -7.6 | -4.75
2018-06-03 04:00 |  | 14.63 | 1008.948 | -6.7 | -6.8 | -5.54
2018-06-03 05:00 |  | 15.1175 | 1009.7078 | -4.6 | -7.4 | -4.68
2018-06-03 06:00 |  | 16.1825 | 1009.961 | -2.8 | -5.5 | -2.88
2018-06-03 07:00 |  | 18.67 | 1009.961 | -0.4 | -2.6 | -3.52
2018-06-03 08:00 |  | 20.1225 | 1009.961 | -1.8 | -4.3 | -3.5
2018-06-03 09:00 |  | 21.81 | 1009.7078 | -6.5 | -5.7 | -2.375
2018-06-03 10:00 |  | 23.2225 | 1008.948 | -4.7 | -6.1 | -4.225
2018-06-03 11:00 |  | 25.615 | 1008.948 | -1.6 | -3.8 | -3.125
2018-06-03 12:00 |  | 26.6575 | 1008.1883 | -5.2 | -4.8 | -2.825
2018-06-03 13:00 |  | 26.485 | 1007.935 | -3.2 | -3.4 | -4.3
2018-06-03 14:00 |  | 25.3275 | 1006.922 | -2.8 | -4.8 | -4.825
2018-06-03 15:00 |  | 25.5875 | 1006.4155 | -4.4 | -4.4 | -2.475
2018-06-03 16:00 |  | 24.8125 | 1006.6688 | -3.9 | -3.4 | -3.5
2018-06-03 17:00 |  | 24.0325 | 1006.922 | -4 | -4.2 | -4.45
2018-06-03 18:00 |  | 23.4425 | 1006.922 | -2.9 | -4.2 | -4.175
2018-06-03 19:00 |  | 22.7875 | 1006.922 | -1.6 | -2.6 | -1.525
2018-06-03 20:00 |  | 21.7075 | 1007.4285 | -2.3 | -5.6 | -3.6
2018-06-03 21:00 |  | 20.5975 | 1007.935 | -1.3 | -7.9 | -4.325
2018-06-03 22:00 |  | 19.34 | 1007.935 | -4.3 | -6.8 | -4.2
2018-06-03 23:00 |  | 18.0825 | 1007.935 | -5.9 | -7.6 | -3.95
2018-06-04 |  | 17.2625 | 1007.4285 | -7.1 | -11.8 | -3.925
2018-06-04 01:00 |  | 16.845 | 1006.922 | -6.2 | -9.4 | -4.64
2018-06-04 02:00 |  | 16.3175 | 1006.922 | -6.1 | -11.1 | -4.98
2018-06-04 03:00 |  | 15.6175 | 1006.922 | -5.4 | -10.5 | -7.64
2018-06-04 04:00 |  | 15.475 | 1006.922 | -6.4 | -9.8 | -7.22
2018-06-04 05:00 |  | 15.47 | 1006.922 | -6.2 | -7.1 | -6.48
2018-06-04 06:00 |  | 15.8375 | 1006.922 | -6.4 | -7.1 | -6.12
2018-06-04 07:00 |  | 16.1925 | 1006.922 | -5.9 | -4.8 | -5.62
2018-06-04 08:00 |  | 16.53 | 1006.922 | -6 | -6.3 | -6.02
2018-06-04 09:00 |  | 16.6875 | 1007.1753 | -6.7 | -5.4 | -5.24
2018-06-04 10:00 |  | 16.1975 | 1007.935 | -6.2 | -6.1 | -4.18
2018-06-04 11:00 |  | 16.61 | 1006.922 | -4.1 | -3.6 | -4.52
2018-06-04 12:00 |  | 17.3325 | 1006.922 | -5.1 | -4.7 | -5.86
2018-06-04 13:00 |  | 18.5525 | 1006.6688 | -3.2 | -6.1 | -5.22
2018-06-04 14:00 |  | 18.2025 | 1005.909 | -4.7 | -5.6 | -4.64
2018-06-04 15:00 |  | 17.56 | 1005.909 | -5.5 | -7.5 | -4.42
2018-06-04 16:00 |  | 16.9575 | 1005.909 | -4 | -5.9 | -5.92
2018-06-04 17:00 |  | 16.3375 | 1005.909 | -4.3 | -6.8 | -4.52
2018-06-04 18:00 |  | 16.1125 | 1006.1622 | -3.5 | -4.1 | -4.54
2018-06-04 19:00 |  | 15.575 | 1006.4155 | -3.9 | -4.2 | -4.68
2018-06-04 20:00 |  | 15.4225 | 1006.922 | -3.5 | -6.4 | -4.9
2018-06-04 21:00 |  | 14.9025 | 1007.6817 | -3.6 | -4.1 | -4.62
2018-06-04 22:00 |  | 14.465 | 1007.935 | -3.5 | -4.3 | -4.52
2018-06-04 23:00 |  | 14.1325 | 1006.922 | -4.5 | -3.5 | -4.58
2018-06-05 |  | 13.9475 | 1006.922 | -2.8 | -5 | -4.96
2018-06-05 01:00 |  | 13.3625 | 1006.922 | -4 | -5.2 | -4.32
2018-06-05 02:00 |  | 13.1575 | 1006.922 | -2.3 | -3.9 | -3.28
2018-06-05 03:00 |  | 13.0125 | 1007.4285 | -2.8 | -3.8 | -3.36
2018-06-05 04:00 |  | 12.895 | 1007.4285 | -4.3 | -2.8 | -2.76
2018-06-05 05:00 |  | 13.03 | 1007.935 | -3.6 | -7.6 | -2.74
2018-06-05 06:00 |  | 12.7775 | 1007.935 | -2.5 | -4.4 | -3.54
2018-06-05 07:00 |  | 12.5675 | 1007.935 | -1.6 | -3 | -2.9
2018-06-05 08:00 |  | 12.24 | 1007.935 | -1.9 | -3.6 | -2.98
2018-06-05 09:00 |  | 12.8375 | 1007.935 | -3.3 | -0.7 | -2.26
2018-06-05 10:00 |  | 13.545 | 1007.935 | -3.2 | -4.1 | -2
2018-06-05 11:00 |  | 14.83 | 1007.935 | -3.5 | -3.8 | -2.3
2018-06-05 12:00 |  | 16.2725 | 1007.4285 | -1.3 | -0.4 | -2.9
2018-06-05 13:00 |  | 17.4225 | 1006.922 | -1.3 | -2.7 | -4.02
2018-06-05 14:00 |  | 17.98 | 1006.922 | -2.2 | -1.7 | -2.98
2018-06-05 15:00 |  | 18.2 | 1006.6688 | -2 | -3.7 | -3.12
2018-06-05 16:00 |  | 18.15 | 1005.909 | -3.6 | -5.8 | -3.56
2018-06-05 17:00 |  | 17.3325 | 1005.909 | -4.8 | -4.1 | -3.36
2018-06-05 18:00 |  | 16.975 | 1005.909 | -3.5 | -3.6 | -4.8
2018-06-05 19:00 |  | 16.3125 | 1006.1622 | -3.4 | -3.6 | -4.42
2018-06-05 20:00 |  | 14.9125 | 1006.922 | -0.8 | -5.6 | -3.92
2018-06-05 21:00 |  | 13.47 | 1006.922 | -2.6 | -4.8 | -3.38
2018-06-05 22:00 |  | 12.5825 | 1006.922 | -3.4 | -5.8 | -3.42
2018-06-05 23:00 |  | 11.8825 | 1006.922 | -2.7 | -4.9 | -3.84
2018-06-06 |  | 11.2175 | 1006.922 | -3.4 | -5.7 | -3.76
2018-06-06 01:00 |  | 10.5525 | 1006.922 | -3.3 | -7.9 | -4.54
2018-06-06 02:00 |  | 10.1595 | 1006.922 | -4 | -4.5 | -3.28
2018-06-06 03:00 |  | 9.7195 | 1006.922 | -2.2 | -3.1 | -3.86
2018-06-06 04:00 |  | 9.577 | 1006.922 | -2 | -2.2 | -2.48
2018-06-06 05:00 |  | 9.92 | 1006.922 | -3 | -3.3 | -1.98
2018-06-06 06:00 |  | 10.425 | 1006.922 | -1.6 | -3.2 | -2.54
2018-06-06 07:00 |  | 12.155 | 1006.922 | -1.4 | -2.4 | -2.62
2018-06-06 08:00 |  | 13.1275 | 1006.922 | -0.7 | -4.4 | -1.94
2018-06-06 09:00 |  | 14.8425 | 1005.909 | -0.4 | -3.9 | -1.58
2018-06-06 10:00 |  | 16.6 | 1005.909 | -0.4 | -2.1 | -1.16
2018-06-06 11:00 |  | 19.2925 | 1005.6558 | -1.1 | -5 | 0.18
2018-06-06 12:00 |  | 20.6125 | 1004.896 | -3 | -3.3 | -1.56
2018-06-06 13:00 |  | 21.21 | 1004.896 | -1.3 | -2.3 | -0.58
2018-06-06 14:00 |  | 21.51 | 1004.896 | -3 | -4.7 | -2.6
2018-06-06 15:00 |  | 21.915 | 1004.3895 | -4.9 | -2.1 | -1.74
2018-06-06 16:00 |  | 22.325 | 1003.883 | -5.9 | -2.6 | -3.1
2018-06-06 17:00 |  | 22.2875 | 1003.883 | -1.3 | -3.8 | -3.18
2018-06-06 18:00 |  | 21.4775 | 1004.1363 | -2.3 | -5.2 | -5.06
2018-06-06 19:00 |  | 20.0425 | 1004.896 | -0.5 | -5.3 | -4.14
2018-06-06 20:00 |  | 18.925 | 1005.6558 | -3.5 | -2.9 | -4.84
2018-06-06 21:00 |  | 17.4625 | 1005.909 | -4.5 | -6.7 | -6.18
2018-06-06 22:00 |  | 16.2275 | 1006.1622 | -4 | -5.5 | -4.38
2018-06-06 23:00 |  | 15.515 | 1006.922 | -4.2 | -4.9 | -4.74
2018-06-07 |  | 14.5225 | 1006.6688 | -4.8 | -3.8 | -3.62
2018-06-07 01:00 |  | 14.1475 | 1006.1622 | -4.5 | -5 | -3.92
2018-06-07 02:00 |  | 13.6125 | 1006.6688 | -5.1 | -4.6 | -4.2
2018-06-07 03:00 |  | 13.4575 | 1006.6688 | -3.7 | -4.2 | -2.68
2018-06-07 04:00 |  | 13.1525 | 1006.922 | -2.5 | -3.7 | -3.64
2018-06-07 05:00 |  | 13.2875 | 1006.922 | -4.2 | -4.3 | -4.14
2018-06-07 06:00 |  | 13.81 | 1006.922 | -2.2 | -4.7 | -3.48
2018-06-07 07:00 |  | 14.5275 | 1006.922 | -2 | -3.9 | -3.98
2018-06-07 08:00 |  | 15.48 | 1006.922 | -1.8 | -3.9 | -3.46
2018-06-07 09:00 |  | 16.445 | 1006.922 | -4.3 | -2.8 | -2.62
2018-06-07 10:00 |  | 18.275 | 1006.922 | -3.1 | -4 | -0.62
2018-06-07 11:00 |  | 18.9425 | 1006.922 | 0.1 | -1.5 | -2.08
2018-06-07 12:00 |  | 20.4225 | 1006.922 | -3 | -3.7 | -2.48
2018-06-07 13:00 |  | 20.4175 | 1006.922 | -4.7 | -4 | -2.5
2018-06-07 14:00 |  | 20.7725 | 1006.4155 | -3.6 | -3.6 | -4.12
2018-06-07 15:00 |  | 21.3225 | 1005.909 | -3.7 | -5.5 | -3.22
2018-06-07 16:00 |  | 21.2825 | 1005.909 | -2.7 | -3.1 | -4.82
2018-06-07 17:00 |  | 20.8175 | 1005.909 | -3.4 | -4.1 | -5.5
2018-06-07 18:00 |  | 20.1925 | 1006.6688 | -1 | -2.7 | -4.62
2018-06-07 19:00 |  | 18.9575 | 1006.922 | -3.4 | -3.4 | -3.72
2018-06-07 20:00 |  | 18.4425 | 1007.1753 | -3.6 | -8.1 | -4.04
2018-06-07 21:00 |  | 18.0175 | 1007.935 | -2.8 | -5.2 | -3.96
2018-06-07 22:00 |  | 17.485 | 1007.935 | -4.9 | -4.1 | -4.22
2018-06-07 23:00 |  | 16.7575 | 1007.935 | -2.9 | -3.3 | -5.2
2018-06-08 |  | 16.09 | 1007.935 | -4.6 | -4.2 | -4.7
2018-06-08 01:00 |  | 15.7925 | 1007.1753 | -5.5 | -3.7 | -5.02
2018-06-08 02:00 |  | 15.6725 | 1007.4285 | -2.9 | -3.3 | -4.3
2018-06-08 03:00 |  | 15.085 | 1007.935 | -4.6 | -6.9 | -3.88
2018-06-08 04:00 |  | 14.5325 | 1007.935 | -3.4 | -4.3 | -2.54
2018-06-08 05:00 |  | 14.3 | 1007.935 | -0.7 | -5.4 | -2.2
2018-06-08 06:00 |  | 14.4375 | 1007.935 | -2 | -5.1 | -3.14
2018-06-08 07:00 |  | 15.2225 | 1008.1883 | -2.2 | -3.5 | -3.6
2018-06-08 08:00 |  | 16.31 | 1008.948 | -2.1 | -3.9 | -3.6
2018-06-08 09:00 |  | 17.59 | 1008.4415 | -3.4 | -3.2 | -3.62
2018-06-08 10:00 |  | 18.73 | 1007.935 | -2.7 | -2.4 | -3.96
2018-06-08 11:00 |  | 20.485 | 1007.4285 | -1.8 | -5.4 | -4.66
2018-06-08 12:00 |  | 21.1225 | 1006.922 | -2.3 | -5.8 | -3.98
2018-06-08 13:00 |  | 21.38 | 1006.922 | -3.9 | -2.4 | -3.44
2018-06-08 14:00 |  | 21.55 | 1006.1622 | -2.6 | -4.7 | -4.84
2018-06-08 15:00 |  | 21.8525 | 1005.909 | -5.1 | -4 | -5.8
2018-06-08 16:00 |  | 22.08 | 1005.909 | -5.6 | -5.1 | -5.8
2018-06-08 17:00 |  | 21.72 | 1005.909 | -3.2 | -5.4 | -4.92
2018-06-08 18:00 |  | 20.86 | 1005.909 | -6.5 | -3.4 | -5.38
2018-06-08 19:00 |  | 20.12 | 1006.4155 | -4.4 | -4.1 | -5.32
2018-06-08 20:00 |  | 18.1775 | 1007.4285 | -3.9 | -4.5 | -5.82
2018-06-08 21:00 |  | 16.705 | 1007.935 | -3.7 | -5.3 | -6.5
2018-06-08 22:00 |  | 16.15 | 1007.935 | -3.6 | -5.4 | -5.34
2018-06-08 23:00 |  | 15.96 | 1007.935 | -5 | -4.7 | -5.92
2018-06-09 |  | 15.8725 | 1006.922 | -5 | -4.2 | -6.06
2018-06-09 01:00 |  | 15.475 | 1007.1753 | -4.3 | -6.1 | -6.48
2018-06-09 02:00 |  | 14.915 | 1006.922 | -3.8 | -6.3 | -6.04
2018-06-09 03:00 |  | 14.7275 | 1006.922 | -3.9 | -4.7 | -5.34
2018-06-09 04:00 |  | 13.585 | 1006.922 | -3.5 | -4.5 | -5.62
2018-06-09 05:00 |  | 13.1675 | 1006.922 | -3.9 | -5.3 | -5.12
2018-06-09 06:00 |  | 13.5025 | 1007.6817 | -4.3 | -5.8 | -4.62
2018-06-09 07:00 |  | 13.865 | 1007.935 | -4.4 | -3.8 | -4.62
2018-06-09 08:00 |  | 14.9 | 1007.935 | -4.2 | -3.6 | -5.32
2018-06-09 09:00 |  | 15.945 | 1006.922 | -3.4 | -3.3 | -3.36
2018-06-09 10:00 |  | 17.4025 | 1006.922 | -2.8 | -5.5 | -4.5
2018-06-09 11:00 |  | 19.1525 | 1006.4155 | -4.1 | -4.3 | -3.34
2018-06-09 12:00 |  | 20.875 | 1005.909 | -0.5 | -4.8 | -3.02
2018-06-09 13:00 |  | 21.3825 | 1005.4025 | -2.1 | -1.6 | -2.74
2018-06-09 14:00 |  | 21.545 | 1004.896 | -5 | -4.6 | -4.18
2018-06-09 15:00 |  | 21.7925 | 1004.896 | -3.9 | -5.3 | -5.28
2018-06-09 16:00 |  | 21.3375 | 1004.896 | -5.9 | -5.8 | -6.1
2018-06-09 17:00 |  | 20.5425 | 1004.896 | -5.4 | -6.1 | -5.2
2018-06-09 18:00 |  | 19.2425 | 1005.4025 | -2 | -6.3 | -5.82
2018-06-09 19:00 |  | 18.56 | 1005.909 | -4.1 | -6.8 | -6.2
2018-06-09 20:00 |  | 18.055 | 1005.909 | -4.3 | -5.7 | -6.08
2018-06-09 21:00 |  | 16.84 | 1006.922 | -4.7 | -5.3 | -5.62
2018-06-09 22:00 |  | 16.475 | 1006.922 | -4.4 | -6.5 | -6.5
2018-06-09 23:00 |  | 16.2125 | 1005.909 | -4.8 | -5.6 | -6.62
2018-06-10 |  | 15.655 | 1005.909 | -3.7 | -4.6 | -6.3
2018-06-10 01:00 |  | 15.51 | 1005.6558 | -3.9 | -5.4 | -6.68
2018-06-10 02:00 |  | 15.285 | 1005.4025 | -4.5 | -5.6 | -6.96
2018-06-10 03:00 |  | 15.0625 | 1005.6558 | -5.2 | -5.7 | -7.1
2018-06-10 04:00 |  | 15.0975 | 1005.6558 | -4.3 | -6.6 | -6.66
2018-06-10 05:00 |  | 14.9675 | 1005.909 | -2.9 | -3.5 | -5.8
2018-06-10 06:00 |  | 15.0225 | 1005.909 | -3 | -3.8 | -5.78
2018-06-10 07:00 |  | 15.2 | 1005.909 | -5.4 | -2.7 | -7.32
2018-06-10 08:00 |  | 15.725 | 1005.909 | -4.7 | -5.5 | -4.64
2018-06-10 09:00 |  | 16.9575 | 1005.909 | -1.9 | -2 | -4.38
2018-06-10 10:00 |  | 18.8675 | 1005.909 | -4 | -5.8 | -4.68
2018-06-10 11:00 |  | 20.8375 | 1005.1493 | -0.1 | -4.8 | -4.42
2018-06-10 12:00 |  | 21.79 | 1004.896 | -2.7 | -6.6 | -5.2
2018-06-10 13:00 |  | 22.4325 | 1004.896 | -5.1 | -4.9 | -4.02
2018-06-10 14:00 |  | 22.1325 | 1004.1363 | -4.2 | -6.4 | -4.72
2018-06-10 15:00 |  | 21.98 | 1003.883 | -2.2 | -6.4 | -4.175
2018-06-10 16:00 |  | 21.555 | 1003.883 | -3.7 | -2.6 | -5.275
2018-06-10 17:00 |  | 21.06 | 1003.883 | -3.4 | -3.3 | -5.775
2018-06-10 18:00 |  | 20.375 | 1003.883 | -1.7 | -1.6 | -4.65
2018-06-10 19:00 |  | 19.4125 | 1004.896 | -3.1 | -3.9 | -5.4
2018-06-10 20:00 |  | 18.34 | 1005.1493 | -1.8 | -3.3 | -5.25
2018-06-10 21:00 |  | 16.8775 | 1005.909 | -3.8 | -7.5 | -4.2
2018-06-10 22:00 |  | 15.44 | 1005.909 | -4.6 | -8.2 | -5.375
2018-06-10 23:00 |  | 14.57 | 1005.909 | -3.3 | -4.8 | -6.2
2018-06-11 |  | 14.23 | 1005.909 | -3.5 | -4.3 | -6.94
2018-06-11 01:00 |  | 13.64 | 1005.6558 | -3.6 | -6.1 | -5.98
2018-06-11 02:00 |  | 12.99 | 1004.896 | -4.2 | -5.1 | -6.56
2018-06-11 03:00 |  | 12.5875 | 1004.896 | -3.2 | -3.1 | -5.84
2018-06-11 04:00 |  | 12.635 | 1004.896 | -3.1 | -4.4 | -5.28
2018-06-11 05:00 |  | 13.1275 | 1004.896 | -2.1 | -0.6 | -4.08
2018-06-11 06:00 |  | 14.595 | 1004.896 | -4.5 | -3.1 | -3.26
2018-06-11 07:00 |  | 14.795 | 1004.896 | -1.9 | -3 | -3.58
2018-06-11 08:00 |  | 16.19 | 1004.896 | -3.5 | -0.6 | -2.84
2018-06-11 09:00 |  | 17.7175 | 1004.896 | -2.7 | -5.4 | -2.76
2018-06-11 10:00 |  | 20.3875 | 1004.896 | -2.5 | -5.3 | -2.64
2018-06-11 11:00 |  | 22.9375 | 1004.6427 | -4.2 | -5.8 | -4.025
2018-06-11 12:00 |  | 23.4675 | 1003.883 | -3 | -7.3 | -5
2018-06-11 13:00 |  | 24.08 | 1003.1232 | -1.2 | -5.8 | -2.675
2018-06-11 14:00 |  | 23.945 | 1002.87 | -4.5 | -0.3 | -2.35
2018-06-11 15:00 |  | 23.83 | 1002.3635 | -2.8 | -1.7 | -3.15
2018-06-11 16:00 |  | 23.8975 | 1002.1102 | -2.4 | -7 | -1.925
2018-06-11 17:00 |  | 23.4375 | 1002.87 | 1.2 | -5.6 | -2.1
2018-06-11 18:00 |  | 21.8 | 1003.1232 | -3.1 | -3.7 | 0.6
2018-06-11 19:00 |  | 20.5125 | 1003.883 | -3.3 | -4.9 | -1.05
2018-06-11 20:00 |  | 19.6575 | 1003.883 | -2.5 | -3.4 | -2.425
2018-06-11 21:00 |  | 18.5025 | 1004.1363 | -2.3 | -4.3 | -3.45
2018-06-11 22:00 |  | 17.365 | 1004.896 | -4.2 | -4.2 | -3.45
2018-06-11 23:00 |  | 16.4825 | 1004.896 | -3.3 | -4.8 | -2.5
2018-06-12 |  | 15.6725 | 1004.896 | -2.1 | -5.5 | -3.175
2018-06-12 01:00 |  | 14.9775 | 1004.896 | -2.7 | -4.2 | -4.275
2018-06-12 02:00 |  | 14.2125 | 1004.896 | -3.8 | -3.6 | -3.45
2018-06-12 03:00 |  | 13.36 | 1004.896 | -1.8 | -4.1 | -3.55
2018-06-12 04:00 |  | 12.43 | 1005.4025 | -4 | -2.4 | -2.925
2018-06-12 05:00 |  | 11.975 | 1005.909 | -2.7 | -2.9 | -3.36
2018-06-12 06:00 |  | 12.3825 | 1006.1622 | -2.3 | -3 | -3.2
2018-06-12 07:00 |  | 12.9375 | 1006.922 | -1.3 | -4 | -2.58
2018-06-12 08:00 |  | 13.77 | 1006.922 |  | -2.6 | -1.88
2018-06-12 09:00 |  | 14.94 | 1007.935 | 0.4 | -4.7 | -1.4
2018-06-12 10:00 |  | 15.46 | 1007.935 | -0.2 | -2.4 | -1.64
2018-06-12 11:00 |  | 16.315 | 1007.935 | -1.7 | -3 | -2.34
2018-06-12 12:00 |  | 16.5825 | 1007.935 | -2.1 | -0.9 | -2.9
2018-06-12 13:00 |  | 16.3625 | 1007.935 | -1.8 | -2 | -2.8
2018-06-12 14:00 |  | 16.7325 | 1007.935 | -3.9 | -3.6 | -2.54
2018-06-12 15:00 |  | 18.0275 | 1007.935 | -1.9 | -2.6 | -3.84
2018-06-12 16:00 |  | 18.1225 | 1007.935 | -3 | -4.1 | -4.36
2018-06-12 17:00 |  | 17.4975 | 1008.1883 | -5.4 | -0.8 | -1.8
2018-06-12 18:00 |  | 17.23 | 1008.948 | -5.3 | -4 | -3.22
2018-06-12 19:00 |  | 16.5175 | 1008.948 | -2.5 | -4.4 | -3.32
2018-06-12 20:00 |  | 15.4075 | 1009.7078 | -2.2 | -3.7 | -3.46
2018-06-12 21:00 |  | 14.4325 | 1009.961 | -3.5 | -3.2 | -3.74
2018-06-12 22:00 |  | 13.52 | 1010.4675 | -3.7 | -4.6 | -3.26
2018-06-12 23:00 |  | 12.895 | 1010.974 | -4.6 | -2.2 | -4.22
2018-06-13 |  | 12.4875 | 1010.974 | -0.9 | -4.8 | -3.96
2018-06-13 01:00 |  | 11.985 | 1010.974 | -4.5 | -3.9 | -3.42
2018-06-13 02:00 |  | 11.225 | 1010.7207 | -4.2 | -3.8 | -4.5
2018-06-13 03:00 |  | 11.025 | 1010.7207 | -4.4 | -3.6 | -3.78
2018-06-13 04:00 |  | 11.7 | 1010.974 | -2.4 | -3.3 | -4.68
2018-06-13 05:00 |  | 12.315 | 1010.974 | -1.3 | -3.7 | -2.54
2018-06-13 06:00 |  | 13.3625 | 1010.7207 | 0.9 | -2.5 | -3.1
2018-06-13 07:00 |  | 15.1325 | 1010.2142 | 2 | -0.3 | -2.1
2018-06-13 08:00 |  | 16.2975 | 1009.961 | -0.6 | -1.5 | -1.525
2018-06-13 09:00 |  | 18.185 | 1009.7078 | -1.7 | -4 | -1.275
2018-06-13 10:00 |  | 20.01 | 1008.948 | -3 | -5.2 | -2.55
2018-06-13 11:00 |  | 21.2175 | 1008.6947 | -3.9 | -5.3 | -2.525
2018-06-13 12:00 |  | 21.285 | 1007.935 | -4.6 | -5.4 | -3.05
2018-06-13 13:00 |  | 21.6425 | 1007.6817 | -4.5 | -5.1 | -3.075
2018-06-13 14:00 |  | 21.11 | 1006.922 | -2.5 | -4.5 | -1.725
2018-06-13 15:00 |  | 20.42 | 1006.922 | -3 | -4.5 | -2.575
2018-06-13 16:00 |  | 20.3275 | 1006.6688 | -3.6 | -4.4 | -2.025
2018-06-13 17:00 |  | 19.805 | 1006.6688 | -4.7 | -1.3 | -2.425
2018-06-13 18:00 |  | 19.195 | 1006.6688 | -5.6 | -6.8 | -3.3
2018-06-13 19:00 |  | 18.1225 | 1005.909 | -6.5 | -5.9 | -2.85
2018-06-13 20:00 |  | 17.2275 | 1005.909 | -5.8 | -8.4 | -3.3
2018-06-13 21:00 |  | 16.28 | 1005.909 | -4.6 | -5.5 | -3.55
2018-06-13 22:00 |  | 15.8425 | 1005.4025 | -3.5 | -6.4 | -3.525
2018-06-13 23:00 |  | 15.2875 | 1004.896 | -3.8 | -9.6 | -3.925
2018-06-14 |  | 14.5825 | 1004.3895 | -5.4 | -7.1 | -3.875
2018-06-14 01:00 |  | 14.4525 | 1003.6297 | -5.5 | -5.8 | -4.325
2018-06-14 02:00 |  | 14.5325 | 1002.6168 | -4.8 | -5.6 | -3.275
2018-06-14 03:00 |  | 14.69 | 1001.857 | -3.6 | -7.3 | -4.26
2018-06-14 04:00 |  | 14.8875 | 1001.3505 | -2.9 | -5.4 | -3.8
2018-06-14 05:00 |  | 15.0575 | 1000.844 | -4.4 | -3.7 | -3.08
2018-06-14 06:00 |  | 15.49 | 1000.844 | -1.4 | -3.2 | -2.24
2018-06-14 07:00 |  | 15.3525 | 1000.844 | -1 | -2.6 | -1.7
2018-06-14 08:00 |  | 15.4475 | 1000.0842 | -1.4 | -2.4 | 0.22
2018-06-14 09:00 |  | 16.0425 | 1000.5907 | -2.7 | -3.4 | 0.04
2018-06-14 10:00 |  | 16.945 | 1000.844 | -0.5 | -1.9 | 2.02
2018-06-14 11:00 |  | 18.565 | 1000.844 | -1 | -1.6 | 2.3
2018-06-14 12:00 |  | 21.79 | 1000.844 | -0.5 | -0.7 | 0.375
2018-06-14 13:00 |  | 23.065 | 1000.844 | -2.2 | -3.1 | -0.125
2018-06-14 14:00 |  | 22.8325 | 1001.857 | -2.6 | -4 | 0.475
2018-06-14 15:00 |  | 22.7775 | 1001.857 | 0 | -4.7 | 0.15
2018-06-14 16:00 |  | 22.635 | 1002.3635 | -1.8 | -3.5 | -0.625
2018-06-14 17:00 |  | 22.09 | 1002.87 | -1.1 | 0 | -1.175
2018-06-14 18:00 |  | 21.4775 | 1003.883 | -3.9 | -1.3 | -0.25
2018-06-14 19:00 |  | 20.6125 | 1004.6427 | -4.1 | -2.7 | 0.85
2018-06-14 20:00 |  | 19.4375 | 1005.4025 | -2 | 0.8 | -0.1
2018-06-14 21:00 |  | 18.1075 | 1005.909 | -1.8 | -4.3 | -0.225
2018-06-14 22:00 |  | 17.1075 | 1006.1622 | -2.2 | -2.5 | -0.55
2018-06-14 23:00 |  | 16 | 1006.922 | -2.5 | -4.3 | -1.325
2018-06-15 |  | 15.335 | 1006.6688 | -2.1 | -3.6 | -1.2988
2018-06-15 01:00 |  | 14.5625 | 1006.922 | -2.3 | -1.2 | -1.52
2018-06-15 02:00 |  | 14.2425 | 1006.922 | -2.5 | -2.3 | -3.9
2018-06-15 03:00 |  | 13.6 | 1006.922 | -2.2 | -3.7 | -2.58
2018-06-15 04:00 |  | 13.3325 | 1006.922 | -0.5 | -1.5 | -2.14
2018-06-15 05:00 |  | 14.0975 | 1006.922 | -0.1 | -2.2 | -1.04
2018-06-15 06:00 |  | 15.5425 | 1007.6817 | 0 | -2 | 0.26
2018-06-15 07:00 |  | 17.8725 | 1007.935 | 0.1 | -2.5 | -0.54
2018-06-15 08:00 |  | 18.665 | 1007.1753 | -0.4 | -4.1 | -0.46
2018-06-15 09:00 |  | 19.465 | 1006.922 | -1.1 | -1.8 | -0.825
2018-06-15 10:00 |  | 20.55 | 1006.922 | -4 | -7.6 | -1.175
2018-06-15 11:00 |  | 21.23 | 1006.4155 | -3.4 | -4.5 | -1.575
2018-06-15 12:00 |  | 22.6675 | 1006.6688 | -3.2 | -1 | -2.425
2018-06-15 13:00 |  | 22.8875 | 1005.909 | -3.5 | -3.8 | -2.4
2018-06-15 14:00 |  | 22.8425 | 1005.909 | -2.4 | -2.3 | -1.7667
2018-06-15 15:00 |  | 22.39 | 1005.909 | -1.2 | -3.4 | 1.225
2018-06-15 16:00 |  | 21.795 | 1005.909 | -4 | -4.7 | -0.8
2018-06-15 17:00 |  | 21.2675 | 1005.909 | -0.9 | -3.8 | 0.85
2018-06-15 18:00 |  | 20.6 | 1005.909 | -3.4 | -1.6 | 0.65
2018-06-15 19:00 |  | 19.4125 | 1005.909 | -4 | -2.9 | 0.65
2018-06-15 20:00 |  | 18.18 | 1005.909 | -1.6 | -5 | 1.275
2018-06-15 21:00 |  | 17.5025 | 1005.909 | -1.2 | -4.7 | 1.475
2018-06-15 22:00 |  | 16.9875 | 1005.909 | -1.2 | -2.9 | 0.475
2018-06-15 23:00 |  | 16.4475 | 1005.909 | -2.6 | -2.3 | -0.65
2018-06-16 |  | 15.9525 | 1005.909 | -2.3 | -4.2 | -1.7
2018-06-16 01:00 |  | 15.6275 | 1005.909 | -2.1 | -4.3 | -0.3
2018-06-16 02:00 |  | 15.3075 | 1005.6558 | -1 | -5.5 | 1.05
2018-06-16 03:00 |  | 15.245 | 1004.896 | -3.5 | -4.9 | -0.24
2018-06-16 04:00 |  | 14.95 | 1004.896 | -1.2 | -3.3 | -0.82
2018-06-16 05:00 |  | 14.9925 | 1004.896 | -0.5 | -1 | -1.98
2018-06-16 06:00 |  | 15.26 | 1004.896 | -1.1 | -0.3 | -1.84
2018-06-16 07:00 |  | 16.1 | 1004.896 | -1.6 | -3.6 | -0.82
2018-06-16 08:00 |  | 17.1875 | 1004.896 | -1.4 | -1.7 | -2.8
2018-06-16 09:00 |  | 17.9425 | 1004.896 | -1.5 | -5 | -1.675
2018-06-16 10:00 |  | 18.825 | 1004.6427 | -1.9 | -6 | -0.975
2018-06-16 11:00 |  | 18.8875 | 1003.883 | -0.9 | -1.8 | 0.075
2018-06-16 12:00 |  | 19.1875 | 1003.883 | -2.2 | -4.2 | -1.475
2018-06-16 13:00 |  | 19.2925 | 1003.883 | -1.8 | -3.7 | 0.05
2018-06-16 14:00 |  | 19.075 | 1003.883 | -1.5 | -2.7 | 0.3
2018-06-16 15:00 |  | 18.0325 | 1003.883 | -5 | -4.4 | -3.225
2018-06-16 16:00 |  | 17.5825 | 1003.883 | -4 | -2.1 | 0.175
2018-06-16 17:00 |  | 17.5375 | 1003.3765 | -2.4 | -0.7 | -3.075
2018-06-16 18:00 |  | 17.625 | 1003.1232 | -1.6 | -7 | -1.275
2018-06-16 19:00 |  | 17.2375 | 1003.883 | -6.4 | -5.1 | -1.025
2018-06-16 20:00 |  | 16.305 | 1004.6427 | -4 | -3.1 | 0.175
2018-06-16 21:00 |  | 15.4 | 1004.896 | -1.1 | -3.1 | 0.225
2018-06-16 22:00 |  | 14.9325 | 1004.896 | -1.8 | -2.5 | 0.08625
2018-06-16 23:00 |  | 14.495 | 1005.4025 | -1.3 | -4 | -1.9
2018-06-17 |  | 14.0425 | 1005.6558 | -1.7 | -2.7 | -3.4
2018-06-17 01:00 |  | 13.9375 | 1005.6558 | -1.9 | -2.2 | -2.34
2018-06-17 02:00 |  | 14 | 1005.1493 | -1.6 | -3.6 | -2.06
2018-06-17 03:00 |  | 14.0425 | 1005.6558 | -1 | -3.4 | -1.16
2018-06-17 04:00 |  | 14.0525 | 1005.909 | -1.3 | -1.2 | -1.4
2018-06-17 05:00 |  | 14.2725 | 1006.1622 | -0.4 | -3.5 | -0.84
2018-06-17 06:00 |  | 13.91 | 1006.922 | -0.3 | -0.5 | 0.22
2018-06-17 07:00 |  | 14.025 | 1006.922 | -0.9 | -3 | -0.92
2018-06-17 08:00 |  | 15.0975 | 1007.4285 | -2 | -6.4 | -0.3
2018-06-17 09:00 |  | 16.735 | 1006.922 | -0.6 | -3 | -2.38
2018-06-17 10:00 |  | 17.885 | 1006.922 | -3.7 | -1.6 | -0.9
2018-06-17 11:00 |  | 18.8825 | 1006.922 | -2 | -3 | -0.675
2018-06-17 12:00 |  | 18.55 | 1006.922 | -1.8 | -2.5 | -1.425
2018-06-17 13:00 |  | 17.9525 | 1006.922 | -3.1 | -0.8 | -2.4
2018-06-17 14:00 |  | 17.555 | 1006.922 | -0.8 | -1.5 | -1.125
2018-06-17 15:00 |  | 17.545 | 1006.922 | -1.7 | -3.3 | -1.35
2018-06-17 16:00 |  | 17.2825 | 1006.922 | -2.3 | -2 | -1.475
2018-06-17 17:00 |  | 16.745 | 1006.922 | -0.7 | -4.1 | -1.4
2018-06-17 18:00 |  | 16.0675 | 1007.1753 | -0.4 | -1.9 | -1.45
2018-06-17 19:00 |  | 15.7975 | 1006.922 | -1 | -3.5 | -1.725
2018-06-17 20:00 |  | 15.6925 | 1007.1753 | -1.6 | -2 | -2.375
2018-06-17 21:00 |  | 15.6975 | 1007.935 | -2.2 | -2.1 | -0.5
2018-06-17 22:00 |  | 15.66 | 1007.6817 | -2 | -7.3 | -0.75
2018-06-17 23:00 |  | 15.505 | 1006.922 | -3.4 | -5.6 | -1.575
2018-06-18 |  | 15.65 | 1006.922 | -2.7 | -3.8 | -1.075
2018-06-18 01:00 |  | 15.8475 | 1006.922 | -3.5 | -6.3 | -1.075
2018-06-18 02:00 |  | 15.7775 | 1006.922 | -3.7 | -3.5 | -1.8
2018-06-18 03:00 |  | 15.675 | 1007.6817 | -3.4 | -3.5 | -1.6
2018-06-18 04:00 |  | 14.9025 | 1007.935 | -1.5 | -2 | -3.58
2018-06-18 05:00 |  | 15.6525 | 1007.935 | -1.8 | -1.8 | -2.08
2018-06-18 06:00 |  | 16.39 | 1008.4415 | -1.6 | -4.7 | -1.84
2018-06-18 07:00 |  | 17.525 | 1008.948 | -0.3 | -2.4 | -0.06
2018-06-18 08:00 |  | 18.19 | 1009.2012 | -1.1 | -3.5 | -1.1
2018-06-18 09:00 |  | 18.5875 | 1009.961 | -0.7 | -4.4 | -1.05
2018-06-18 10:00 |  | 19.7725 | 1009.961 | -2.1 | -3.5 | -1.375
2018-06-18 11:00 |  | 21.83 | 1009.7078 | -2.6 | -9.6 | -1.075
2018-06-18 12:00 |  | 23.75 | 1008.948 | 1.5 | 0.2 | -0.3
2018-06-18 13:00 |  | 25.2725 | 1008.948 | -3.3 | -0.7 | -0.6
2018-06-18 14:00 |  | 25.335 | 1008.948 | 0 | -0.7 | -1.425
2018-06-18 15:00 |  | 24.625 | 1008.948 | -2.2 | -1.6 | 0.85
2018-06-18 16:00 |  | 24.065 | 1008.948 | -1 | -1.9 | -2.25
2018-06-18 17:00 |  | 23.275 | 1008.948 | -0.7 | -1.7 | -0.675
2018-06-18 18:00 |  | 22.1875 | 1009.4545 | -2.6 | -1.5 | -1.8
2018-06-18 19:00 |  | 20.9925 | 1009.961 | -4 | -5.2 | -0.65
2018-06-18 20:00 |  | 19.8525 | 1010.4675 | -2.2 | -2.3 | -0.975
2018-06-18 21:00 |  | 19.085 | 1010.974 | -1.8 | -4.8 | -0.25
2018-06-18 22:00 |  | 18.76 | 1010.974 | -3.1 | -4.9 | -1.175
2018-06-18 23:00 |  | 18.8775 | 1010.974 | -1.3 | -3.8 | -2.25
2018-06-19 |  | 18.965 | 1010.974 | -2.8 | -4.9 | -1.2
2018-06-19 01:00 |  | 18.8125 | 1011.2273 | -1.3 | -5.4 | -1.65
2018-06-19 02:00 |  | 18.6175 | 1011.987 | -1.1 | -5.7 | -2.175
2018-06-19 03:00 |  | 18.365 | 1011.987 | -1.7 | -7 | -0.8
2018-06-19 04:00 |  | 17.935 | 1012.4935 | -2.4 | -7.1 | -0.825
2018-06-19 05:00 |  | 17.96 | 1013 | -0.4 | -4 | -0.475
2018-06-19 06:00 |  | 18.505 | 1013 | -0.4 | -4.9 | -2.225
2018-06-19 07:00 |  | 19.235 | 1014.013 | 0.9 | -0.5 | -0.325
2018-06-19 08:00 |  | 20.17 | 1013.7598 | -1 | 1.8 | -0.95
2018-06-19 09:00 |  | 21.7225 | 1013 | 1 | -4.2 | -0.5
2018-06-19 10:00 |  | 22.495 | 1013 | -0.5 | -2.8 | 0.075
2018-06-19 11:00 |  | 23.1325 | 1014.3213 | -0.6 | -3 | 0.2
2018-06-19 12:00 |  | 23.6075 | 1013 | -1.6 | -1 | -2.325
2018-06-19 13:00 |  | 24.83 | 1013 | -1.3 | -3.3 | -1.5
2018-06-19 14:00 |  | 24.44 | 1012.7468 | -0.7 | -3.9 | -2.15
2018-06-19 15:00 |  | 24.1375 | 1012.2402 | -0.4 | -2.7 | -0.575
2018-06-19 16:00 |  | 23.66 | 1011.987 | -0.7 | -3.6 | -1.925
2018-06-19 17:00 |  | 23.5475 | 1011.987 | -1.1 | -2.9 | -2.55
2018-06-19 18:00 |  | 22.9875 | 1011.987 | -4.1 | -5.8 | -3.1
2018-06-19 19:00 |  | 22.055 | 1011.987 | -3.4 | -7.4 | -1.975
2018-06-19 20:00 |  | 20.9425 | 1013 | -2 | -5.4 | -1.325
2018-06-19 21:00 |  | 19.71 | 1013 | -2.8 | -2.8 | -2.2
2018-06-19 22:00 |  | 18.55 | 1013 | -4.1 | -6.7 | -2.725
2018-06-19 23:00 |  | 17.705 | 1012.7468 | -2.6 | -5.4 | -1.8
2018-06-20 |  | 17 | 1011.987 | -3 | -6.4 | -1.975
2018-06-20 01:00 |  | 16.42 | 1011.987 | -5.1 | -5.6 | -3.275
2018-06-20 02:00 |  | 16.19 | 1011.987 | -3.4 | -3.4 | -1.725
2018-06-20 03:00 |  | 15.555 | 1011.987 | -3.9 | -5.4 | -2.85
2018-06-20 04:00 |  | 15.2425 | 1011.987 | -3.1 | -3.2 | -1.825
2018-06-20 05:00 |  | 15.7175 | 1011.7337 | -0.7 | -4.7 | -1.625
2018-06-20 06:00 |  | 16.195 | 1011.987 | 1.3 | -4.8 | -1.7
2018-06-20 07:00 |  | 16.4175 | 1011.987 | -1.6 | -4.6 | -1.85
2018-06-20 08:00 |  | 17.05 | 1011.7337 | -0.1 | -3.1 | -0.45
2018-06-20 09:00 |  | 17.73 | 1011.2273 | 0.6 | -3 | 0.9
2018-06-20 10:00 |  | 19.2775 | 1010.974 | -1.2 | -4.2 | -1.3
2018-06-20 11:00 |  | 21.025 | 1010.4675 | -1.8 | -5 | -0.7
2018-06-20 12:00 |  | 22.5725 | 1009.961 | 0.4 | -2.9 | -1.625
2018-06-20 13:00 |  | 23.77 | 1009.2012 | -1.7 | -5.6 | -2.825
2018-06-20 14:00 |  | 24.595 | 1008.948 | 1.2 | 0.2 | -3.3
2018-06-20 15:00 |  | 24.45 | 1008.948 | -2.9 | -4.2 | -1.4
2018-06-20 16:00 |  | 24.5625 | 1007.935 | -4.1 | -8.4 | -1.55
2018-06-20 17:00 |  | 23.675 | 1008.6947 | -4.5 | -7.5 | -3.25
2018-06-20 18:00 |  | 22.0275 | 1008.948 | -4.8 | -5.4 | -2.65
2018-06-20 19:00 |  | 20.3125 | 1008.948 | -3.4 | -8.4 | -0.625
2018-06-20 20:00 |  | 19.4275 | 1009.4545 | -3.7 | -6.4 | -0.2
2018-06-20 21:00 |  | 18.8925 | 1010.2142 | -5.2 | -2.5 | -1
2018-06-20 22:00 |  | 17.28 | 1010.974 | -2.2 | -2.7 | -1.45
2018-06-20 23:00 |  | 15.88 | 1011.2273 | -2.6 | -1.9 | -0.7
2018-06-21 |  | 14.8725 | 1011.987 | -3 | -1.3 | -1.6
2018-06-21 01:00 |  | 14.0625 | 1012.2402 | -1.4 | -0.6 | -1.525
2018-06-21 02:00 |  | 12.9975 | 1013 | -0.7 | -4.3 | -0.775
2018-06-21 03:00 |  | 12.3125 | 1013 | -1.7 | -1.9 | -2.075
2018-06-21 04:00 |  | 11.9775 | 1013.5065 | -1.7 | -4.7 | -0.225
2018-06-21 05:00 |  | 12.5775 | 1014.013 | 1 | -2.7 | -1.75
2018-06-21 06:00 |  | 13.625 | 1014.5195 | -1.2 | -2.6 | -1.25
2018-06-21 07:00 |  | 14.415 | 1015.026 | -2.6 | -4.9 | -0.05
2018-06-21 08:00 |  | 15.38 | 1015.026 | -1.9 | -1.4 | -0.65
2018-06-21 09:00 |  | 16.395 | 1015.2793 | -1.9 | -1.7 | 0.025
2018-06-21 10:00 |  | 17.3075 | 1016.039 | 1 | -2.2 | -1.4
2018-06-21 11:00 |  | 18.345 | 1016.039 | -2 | -2.3 | 0.975
2018-06-21 12:00 |  | 18.9425 | 1016.039 | -1.5 | -4.2 | -0.775
2018-06-21 13:00 |  | 19.51 | 1016.2922 | -2.4 | -1 | -0.925
2018-06-21 14:00 |  | 19.4825 | 1017.052 | 0.8 | -0.9 | -1.1
2018-06-21 15:00 |  | 19.8475 | 1017.052 | 0.3 | -0.5 | 1.6
2018-06-21 16:00 |  | 19.465 | 1017.052 | -1.5 | 0.7 | -0.625
2018-06-21 17:00 |  | 19.5425 | 1017.8117 | -2.7 | -1.2 | -1.675
2018-06-21 18:00 |  | 18.8775 | 1018.065 | -1.2 | -1.6 | -1.25
2018-06-21 19:00 |  | 18.1475 | 1018.065 | -1.1 | -3.7 | 0.1
2018-06-21 20:00 |  | 17.36 | 1019.078 | -0.2 | -1.4 | 0.225
2018-06-21 21:00 |  | 16.29 | 1019.3312 | -1.4 | -3.3 | -0.45
2018-06-21 22:00 |  | 15.175 | 1020.091 | -2 | -2.7 | -0.975
2018-06-21 23:00 |  | 14.07 | 1020.091 | -1.9 | -0.6 | -1.175
2018-06-22 |  | 13.24 | 1020.091 | -1.3 | -1.9 | -1.625
2018-06-22 01:00 |  | 12.3875 | 1020.091 | -1.9 | -0.3 | -1.05
2018-06-22 02:00 |  | 11.6 | 1020.091 | 0 | -2 | -0.8
2018-06-22 03:00 |  | 11.0575 | 1020.091 | -0.3 | -0.4 | -0.3
2018-06-22 04:00 |  | 10.8275 | 1021.104 | -0.6 | -4 | -1.35
2018-06-22 05:00 |  | 11.205 | 1021.104 | 2.5 | -2.9 | -0.175
2018-06-22 06:00 |  | 13.1575 | 1021.104 | 0 | -4.9 | -1.075
2018-06-22 07:00 |  | 15.52 | 1021.104 | -0.3 | -3.4 | -1.825
2018-06-22 08:00 |  | 16.495 | 1021.104 | -2.2 | -4.8 | -0.65
2018-06-22 09:00 |  | 17.66 | 1021.104 | -0.8 | -5.2 | 0.225
2018-06-22 10:00 |  | 19.1525 | 1021.104 | -3.5 | -1 | -1.625
2018-06-22 11:00 |  | 20.3225 | 1020.8507 | -1.6 | -2.6 | -0.85
2018-06-22 12:00 |  | 21.145 | 1020.091 | -1.7 | -2.3 | -1.975
2018-06-22 13:00 |  | 21.3425 | 1020.091 | -3.4 | -4.2 | -1.3
2018-06-22 14:00 |  | 21.12 | 1019.8378 | -5.5 | -4.1 | -0.95
2018-06-22 15:00 |  | 21.275 | 1019.078 | -6 | -2.2 | -3.975
2018-06-22 16:00 |  | 21.4225 | 1019.078 | -5 | -2.1 | -2.675
2018-06-22 17:00 |  | 21.2975 | 1019.078 | -2.1 | 0.6 | -1.025
2018-06-22 18:00 |  | 20.8425 | 1019.078 | -1.3 | -0.5 | -2.625
2018-06-22 19:00 |  | 20.1225 | 1019.5845 | -1.3 | -2.5 | -1.4
2018-06-22 20:00 |  | 18.2825 | 1020.091 | -1.8 | -6.3 | -0.175
2018-06-22 21:00 |  | 17.085 | 1020.091 | -4.9 | -2.8 | -1.025
2018-06-22 22:00 |  | 16.09 | 1020.091 | -3.1 | -3.5 | -1.425
2018-06-22 23:00 |  | 15.16 | 1020.091 | -0.9 | -1.9 | -1.225
2018-06-23 |  | 14.175 | 1020.091 | -0.1 | -0.7 | -0.85
2018-06-23 01:00 |  | 13.52 | 1020.091 | -2.5 | -0.6 | -1.9
2018-06-23 02:00 |  | 12.8525 | 1020.091 | -2.4 | -2.5 | -1.275
2018-06-23 03:00 |  | 12.69 | 1020.091 | -2.7 | -2 | -1.525
2018-06-23 04:00 |  | 12.66 | 1020.091 | -4 | -0.7 | -1.825
2018-06-23 05:00 |  | 13.2525 | 1020.091 | -0.1 | -4 | 0.325
2018-06-23 06:00 |  | 14.945 | 1020.091 | -0.4 | -4 | -2.35
2018-06-23 07:00 |  | 17.3975 | 1020.091 | -3.8 | -5.9 | -2.5
2018-06-23 08:00 |  | 18.075 | 1019.3312 | 1.2 | -4.1 | -2.2
2018-06-23 09:00 |  | 20.135 | 1019.078 | -1.5 | -7 | -2.6
2018-06-23 10:00 |  | 21.3625 | 1019.078 | 2.2 | -0.4 | 0.725
2018-06-23 11:00 |  | 23.195 | 1018.065 | -2.8 | -2.5 | -2.925
2018-06-23 12:00 |  | 23.64 | 1018.065 | -4.5 | -2.4 | -5.625
2018-06-23 13:00 |  | 23.845 | 1017.052 | -0.8 | -5 | -3.05
2018-06-23 14:00 |  | 23.4675 | 1017.052 | -3 | -1.9 | -1.125
2018-06-23 15:00 |  | 23.1775 | 1016.7988 | -1.9 | -5.1 | -2.625
2018-06-23 16:00 |  | 22.6 | 1016.039 | -2.1 | -3.1 | -2.2
2018-06-23 17:00 |  | 22.065 | 1016.039 | -5.1 | -3.7 | -2.65
2018-06-23 18:00 |  | 21.6925 | 1016.039 | -2.9 | -6.3 | -2.2
2018-06-23 19:00 |  | 20.88 | 1016.039 | -2.8 | -3.3 | 0.5
2018-06-23 20:00 |  | 20.085 | 1016.039 | -3.6 | -5.5 | -0.225
2018-06-23 21:00 |  | 19.6375 | 1016.2922 | -3.1 | -2.8 | -0.725
2018-06-23 22:00 |  | 19.3775 | 1016.2922 | -2.7 | -5.2 | -2.55
2018-06-23 23:00 |  | 18.8075 | 1016.2922 | -2.6 | -3.7 | -0.725
2018-06-24 |  | 18.1525 | 1016.039 | -1.8 | -2.1 | -1.1
2018-06-24 01:00 |  | 17.175 | 1016.039 | -3.1 | -1.1 | -2.575
2018-06-24 02:00 |  | 16.05 | 1016.039 | -2.7 | 0.4 | -1.9
2018-06-24 03:00 |  | 15.13 | 1016.039 | 1.2 | -3.1 | -2.55
2018-06-24 04:00 |  | 14.7275 | 1016.039 | -0.5 | -4.2 | -1.075
2018-06-24 05:00 |  | 14.81 | 1016.039 | 0 | -1.4 | -1.425
2018-06-24 06:00 |  | 16.2425 | 1016.039 | -0.2 | 1.5 | -1.725
2018-06-24 07:00 |  | 17.9675 | 1016.039 | -0.3 | 0 | -3.9
2018-06-24 08:00 |  | 19.015 | 1016.039 | -0.6 | -1.4 | -1.975
2018-06-24 09:00 |  | 20.0475 | 1016.039 | 0.3 | -3.4 | -2.2
2018-06-24 10:00 |  | 21.36 | 1016.039 | -2.6 | -4 | -3.575
2018-06-24 11:00 |  | 23.2875 | 1015.2793 | -4.1 | -4 | -2.1
2018-06-24 12:00 |  | 24.415 | 1015.026 | -3.1 | -3.5 | 0.05
2018-06-24 13:00 |  | 24.2975 | 1015.026 | -2.1 | -4.4 | -2.925
2018-06-24 14:00 |  | 24.035 | 1014.013 | -3.7 | -4.6 | -3.4
2018-06-24 15:00 |  | 24.315 | 1014.013 | -0.4 | -1.8 | -1.15
2018-06-24 16:00 |  | 24.3875 | 1014.013 | -1.3 | -2.2 | -1.4
2018-06-24 17:00 |  | 24.2925 | 1014.013 | -3.3 | -2.5 | -0.975
2018-06-24 18:00 |  | 23.9525 | 1014.013 | -2 | -4.8 | -1
2018-06-24 19:00 |  | 22.955 | 1014.5195 | -1 | -2 | -1.2
2018-06-24 20:00 |  | 21.695 | 1015.026 | -0.9 | -1.5 | -0.7
2018-06-24 21:00 |  | 20.3525 | 1016.039 | -2.9 | -0.1 | -0.85
2018-06-24 22:00 |  | 18.9975 | 1016.039 | -4.8 | -0.9 | -0.975
2018-06-24 23:00 |  | 18.365 | 1016.039 | -3.4 | -2 | -1.475
2018-06-25 |  | 17.97 | 1016.039 | -3 | -1.9 | -1.825
2018-06-25 01:00 |  | 17.4275 | 1016.039 | -4.1 | -0.8 | -1.9
2018-06-25 02:00 |  | 16.5775 | 1016.039 | -1.6 | -2 | -1.575
2018-06-25 03:00 |  | 15.725 | 1016.039 | -5 | -2.2 | -1.775
2018-06-25 04:00 |  | 15.3275 | 1016.039 | -2 | -2.9 | -1.125
2018-06-25 05:00 |  | 15.8175 | 1016.5455 | 0.7 | -3.9 | -1.625
2018-06-25 06:00 |  | 17.6025 | 1017.052 | 0.9 | -1.1 | -3.975
2018-06-25 07:00 |  | 20.28 | 1016.2922 | -2.6 | -0.6 | -2.4
2018-06-25 08:00 |  | 21.5525 | 1016.039 | -1.6 | -2.9 | -1.5
2018-06-25 09:00 |  | 24.0475 | 1016.039 | -1.8 | -1.9 | -1.925
2018-06-25 10:00 |  | 25.3375 | 1016.039 | -4 | -3 | -3.85
2018-06-25 11:00 |  | 27.505 | 1015.2793 | -7.6 | -2.8 | -2.55
2018-06-25 12:00 |  | 28.4525 | 1015.026 | -1.8 | -3.8 | -2
2018-06-25 13:00 |  | 28.9175 | 1015.026 | -3.7 | -2.8 | -2.425
2018-06-25 14:00 |  | 28.27 | 1015.026 | 1.1 | -2.2 | -0.775
2018-06-25 15:00 |  | 28.2025 | 1014.5195 | -0.9 | -2.2 | 0.175
2018-06-25 16:00 |  | 28.25 | 1014.013 | -6.7 | -4.7 | -1.075
2018-06-25 17:00 |  | 28.17 | 1014.013 | -4.2 | -2.8 | -3.95
2018-06-25 18:00 |  | 27.7725 | 1015.026 | 0.1 | 3.3 | -1.55
2018-06-25 19:00 |  | 25.385 | 1015.2793 | 1.3 | -2.2 | 0.625
2018-06-25 20:00 |  | 23.5125 | 1016.039 | 0.4 | -1.3 | -0.75
2018-06-25 21:00 |  | 22.385 | 1016.039 | -5.7 | -3.7 | -2.65
2018-06-25 22:00 |  | 21.37 | 1016.039 | -4 | -2 | -1.25
2018-06-25 23:00 |  | 20.655 | 1016.039 | -4.4 | -5.1 | -1
2018-06-26 |  | 19.745 | 1016.039 | -4.6 | -4.1 | -1.775
2018-06-26 01:00 |  | 19.28 | 1016.039 | -2.9 | -6.4 | -2.625
2018-06-26 02:00 |  | 18.05 | 1016.039 | -2.1 | -7.2 | -2.3
2018-06-26 03:00 |  | 17.3375 | 1016.039 | -4.2 | -4.9 | -3.5
2018-06-26 04:00 |  | 17.425 | 1017.052 | -2 | -1.3 | -3.225
2018-06-26 05:00 |  | 17.555 | 1017.052 | -0.6 | -2.8 | -2.85
2018-06-26 06:00 |  | 19.175 | 1017.052 | 1.9 | -0.9 | -3.2
2018-06-26 07:00 |  | 21.5475 | 1017.052 | -0.2 | -1.3 | -2.175
2018-06-26 08:00 |  | 22.085 | 1017.052 | -3.6 | -4.9 | -2.5
2018-06-26 09:00 |  | 23.4775 | 1017.052 | -4.3 | -3.3 | -3.075
2018-06-26 10:00 |  | 24.64 | 1016.2922 | -4.7 | -5.4 | -3.675
2018-06-26 11:00 |  | 26.255 | 1016.039 | -2.7 | -6.9 | -2.75
2018-06-26 12:00 |  | 27.2075 | 1016.039 | -8.5 | -6.7 | -3.425
2018-06-26 13:00 |  | 27.395 | 1015.026 | -2.4 | -0.4 | -3.65
2018-06-26 14:00 |  | 26.675 | 1015.026 | 0.5 | -2.8 | -1.775
2018-06-26 15:00 |  | 25.9675 | 1015.026 | -6.9 | 1.4 | -2.6
2018-06-26 16:00 |  | 25.475 | 1015.026 | 2.9 | -0.6 | -3.5
2018-06-26 17:00 |  | 24.6975 | 1015.026 | 1 | 0.7 | -2.225
2018-06-26 18:00 |  | 23.18 | 1015.7858 | -1.4 | -8.6 | -2.125
2018-06-26 19:00 |  | 21.6325 | 1016.039 | 2.6 | 1 | -1.475
2018-06-26 20:00 |  | 20.06 | 1016.5455 | 0 | -1.4 | -1.6
2018-06-26 21:00 |  | 18.4525 | 1017.052 | -3.7 | -2.4 | -1.125
2018-06-26 22:00 |  | 17.3425 | 1017.052 | -5.4 | -1.5 | -1.7
2018-06-26 23:00 |  | 16.1625 | 1017.052 | -3.5 | -3.1 | -2.425
2018-06-27 |  | 15.1175 | 1017.052 | -2.2 | -4.2 | -2.725
2018-06-27 01:00 |  | 14.07 | 1017.052 | -3.3 | -4.3 | -2.1
2018-06-27 02:00 |  | 14.0775 | 1017.052 | -1.5 | -6.9 | -3.025
2018-06-27 03:00 |  | 14.2975 | 1017.052 | -1.2 | -5.9 | -2.325
2018-06-27 04:00 |  | 14.165 | 1017.052 | -4.7 | -5.1 | -2.225
2018-06-27 05:00 |  | 14.3075 | 1017.052 | -2.4 | -4.5 | -2.9
2018-06-27 06:00 |  | 14.32 | 1017.052 | -2.5 | -5.5 | -2.5
2018-06-27 07:00 |  | 14.8575 | 1017.3053 | -1.8 | -2.5 | -3.175
2018-06-27 08:00 |  | 15.3375 | 1017.5585 | -1.9 | -6.4 | -2.775
2018-06-27 09:00 |  | 17.2275 | 1017.052 | -2.1 | -2.7 | -2.4
2018-06-27 10:00 |  | 19.66 | 1016.7988 | -0.8 | -4.7 | -2.925
2018-06-27 11:00 |  | 22.0925 | 1016.039 | -2.8 | -4.2 | -1.45
2018-06-27 12:00 |  | 23.9025 | 1015.7858 | -0.5 | -3.7 | -2.725
2018-06-27 13:00 |  | 25.1 | 1015.026 | -0.6 | -5.1 | -4.65
2018-06-27 14:00 |  | 25.405 | 1014.7727 | -3.2 | -3.9 | -2.225
2018-06-27 15:00 |  | 25.7475 | 1014.013 | -3.8 | -5.4 | -3.025
2018-06-27 16:00 |  | 25.75 | 1014.013 | -5.5 | -2.6 | -4.6
2018-06-27 17:00 |  | 25.0275 | 1013.5065 | -5.8 | -2.5 | -2.825
2018-06-27 18:00 |  | 23.41 | 1014.013 | -6.1 | -0.7 | -0.4
2018-06-27 19:00 |  | 21.795 | 1014.2663 | -2.1 | -0.4 | -2.625
2018-06-27 20:00 |  | 19.96 | 1015.026 | -4.7 | -0.4 | -2.3
2018-06-27 21:00 |  | 18.5375 | 1015.5325 | 1.4 | -5.5 | -3.05
2018-06-27 22:00 |  | 17.265 | 1016.039 | -1.7 | -5.4 | -0.65
2018-06-27 23:00 |  | 16.0875 | 1016.039 | -2.9 | -3 | -1.25
2018-06-28 |  | 14.7 | 1016.039 | -3.1 | -5.5 | -2.225
2018-06-28 01:00 |  | 13.6975 | 1016.039 | -3.7 | -1 | -2.2
2018-06-28 02:00 |  | 13.2175 | 1016.039 | -2.6 | -3.4 | -2.8
2018-06-28 03:00 |  | 13.3075 | 1016.039 | -4.8 | -1.8 | -2.85
2018-06-28 04:00 |  | 13.21 | 1016.039 | -2.8 | -6.1 | -2.8
2018-06-28 05:00 |  | 13.475 | 1016.039 | -2 | -1.8 | -2.3
2018-06-28 06:00 |  | 13.8675 | 1016.2922 | -1.7 | -1.5 | -2.075
2018-06-28 07:00 |  | 14.48 | 1016.7988 | 0.4 | -2.9 | -2.925
2018-06-28 08:00 |  | 15.585 | 1016.7988 | -1.5 | -1.8 | -3.3
2018-06-28 09:00 |  | 17.3975 | 1016.039 | 1.3 | 0 | -4.225
2018-06-28 10:00 |  | 19.555 | 1016.039 | -0.8 | -3.5 | -3.875
2018-06-28 11:00 |  | 22.625 | 1015.026 | 0.2 | -2.2 | -4.025
2018-06-28 12:00 |  | 24.6225 | 1014.2663 | 0.8 | -6.7 | -6.55
2018-06-28 13:00 |  | 25.5975 | 1013.7598 | -1.7 | -4.7 | -6.175
2018-06-28 14:00 |  | 26.28 | 1013 | 1.4 | -3.5 | -5.875
2018-06-28 15:00 |  | 26.6375 | 1012.4935 | -4.5 | -3.8 | 0.475
2018-06-28 16:00 |  | 26.325 | 1011.987 | -8.6 | -3.7 | -4.1
2018-06-28 17:00 |  | 25.0025 | 1013 | -4.5 | -5 | -3.325
2018-06-28 18:00 |  | 23.935 | 1013 | -1.5 | -4.9 | -1.2
2018-06-28 19:00 |  | 23.16 | 1013 | -2.3 | -8.5 | -1.025
2018-06-28 20:00 |  | 22.1225 | 1013.7598 | -3.9 | -4.6 | 0.35
2018-06-28 21:00 |  | 21.0875 | 1014.013 | -5.6 | -4.1 | -1.4
2018-06-28 22:00 |  | 19.9475 | 1014.013 | -3.9 | -2.2 | -2.1
2018-06-28 23:00 |  | 18.8525 | 1014.013 | -3.2 | -2 | -2.875
2018-06-29 |  | 17.7675 | 1014.013 | -4.9 | -4.8 | -4.05
2018-06-29 01:00 |  | 16.765 | 1014.013 | -3.4 | -4.3 | -2.6
2018-06-29 02:00 |  | 15.78 | 1014.013 | -3.5 | -2 | -4.075
2018-06-29 03:00 |  | 14.5975 | 1014.013 | -3.3 | -3.9 | -2.1
2018-06-29 04:00 |  | 13.57 | 1014.013 | -4.9 | -2.8 | -2.35
2018-06-29 05:00 |  | 13.555 | 1014.013 | -5.9 | -5 | -2.65
2018-06-29 06:00 |  | 14.385 | 1014.013 | -1.7 | -3.2 | -3.9
2018-06-29 07:00 |  | 15.9225 | 1014.013 | -3.1 | -4.4 | -4.8
2018-06-29 08:00 |  | 17.315 | 1014.013 | 0.4 | -1.6 | -2.075
2018-06-29 09:00 |  | 19.3975 | 1013 | -0.7 | -4.8 | -2.05
2018-06-29 10:00 |  | 21.295 | 1012.4935 | -4.7 | -5 | -2.125
2018-06-29 11:00 |  | 23.3125 | 1011.987 | -4.3 | -6.7 | -2.4
2018-06-29 12:00 |  | 24.985 | 1011.2273 | -3.5 | -1.4 | -1.175
2018-06-29 13:00 |  | 26 | 1010.4675 | -2.4 | -3.7 | -3
2018-06-29 14:00 |  | 26.3 | 1009.961 | -4.5 | 0.2 | -3.55
2018-06-29 15:00 |  | 26.8325 | 1009.2012 | 1.1 | -1.6 | -2.125
2018-06-29 16:00 |  | 27.0475 | 1008.948 | -2.2 | -2.2 | -3.4
2018-06-29 17:00 |  | 26.3025 | 1008.948 | -2.8 | -1 | -3.2
2018-06-29 18:00 |  | 25.345 | 1008.948 | -0.6 | -1.5 | -1.075
2018-06-29 19:00 |  | 24.285 | 1008.948 | -3.1 | -4.6 | -1.725
2018-06-29 20:00 |  | 22.3425 | 1009.4545 | -4 | -6.8 | -2.075
2018-06-29 21:00 |  | 19.9 | 1009.961 | -5.7 | -6.7 | -2.425
2018-06-29 22:00 |  | 17.835 | 1009.961 | -5.2 | -4.5 | -3.375
2018-06-29 23:00 |  | 16.07 | 1009.961 | -5.2 | -5.7 | -3.1
2018-06-30 |  | 14.8475 | 1009.961 | -3.6 | -4.1 | -3.45
2018-06-30 01:00 |  | 13.9875 | 1009.961 | -2.9 | -5.5 | -2.05
2018-06-30 02:00 |  | 13.5425 | 1009.961 | -3.2 | -5.1 | -2.225
2018-06-30 03:00 |  | 13.76 | 1008.948 | -4.4 | -4.9 | -3.025
2018-06-30 04:00 |  | 14.095 | 1008.948 | -3.6 | -4.2 | -2.075
2018-06-30 05:00 |  | 14.67 | 1008.948 | -1.4 | -4.8 | -2.525
2018-06-30 06:00 |  | 15.195 | 1008.4415 | -2.4 | -5.8 | -1.725
2018-06-30 07:00 |  | 16.3125 | 1007.935 | -2.1 | -2.9 | -3.075
2018-06-30 08:00 |  | 17.865 | 1007.935 | 1 | -3.1 | -1.725
2018-06-30 09:00 |  | 19.89 | 1007.1753 | -2 | -5.1 | -3.85
2018-06-30 10:00 |  | 22.2025 | 1006.922 | 0 | -7.2 | -4.525
2018-06-30 11:00 |  | 24.68 | 1005.909 | -4.4 | -4.7 | -2.875
2018-06-30 12:00 |  | 26.2225 | 1005.1493 | -1.6 | -3.5 | -3.7
2018-06-30 13:00 |  | 27.25 | 1004.896 | -1.4 | -2.8 | -2.175
2018-06-30 14:00 |  | 26.3725 | 1004.896 | -3.2 | -4.3 | -1.875
2018-06-30 15:00 |  | 26.05 | 1004.6427 | -5.7 | -2.7 | -2.425
2018-06-30 16:00 |  | 25.74 | 1004.6427 | -7 | -3.2 | -4.075
2018-06-30 17:00 |  | 25.2 | 1003.883 | -4.6 | 0.5 | -2.575
2018-06-30 18:00 |  | 24.45 | 1004.3895 | -2.3 | -1.6 | -2.25
2018-06-30 19:00 |  | 23.435 | 1004.896 | -2 | 0.5 | -2.075
2018-06-30 20:00 |  | 22.245 | 1004.896 | -0.6 | -1.6 | -0.625
2018-06-30 21:00 |  | 21.2625 | 1004.896 | -1.7 | -3.4 | -0.675
2018-06-30 22:00 |  | 20.2475 | 1004.896 | -4.2 | -1.9 | -2.4
2018-06-30 23:00 |  | 19.1225 | 1004.896 | -3.4 | -4.1 | -1.625
2018-07-01 |  | 18.245 | 1004.896 | -4.5 | -2.8 | -3.125
2018-07-01 01:00 |  | 17.5075 | 1004.896 | -5.1 | -3.2 | -2.325
2018-07-01 02:00 |  | 16.795 | 1003.883 | -4.6 | -3.7 | -1.825
2018-07-01 03:00 |  | 16.405 | 1003.883 | -3.8 | -6.1 | -2.9
2018-07-01 04:00 |  | 16.355 | 1003.883 | -4.2 | -3.1 | -2.2
2018-07-01 05:00 |  | 16.885 | 1004.6427 | -1.7 | -3.7 | -2.175
2018-07-01 06:00 |  | 18.52 | 1003.883 | -0.2 | -2.6 | -2.275
2018-07-01 07:00 |  | 21.005 | 1003.883 | -1.4 | -1.7 | -2
2018-07-01 08:00 |  | 22.7075 | 1003.883 | -2.2 | -4.1 | -2.175
2018-07-01 09:00 |  | 24.8925 | 1003.883 | -1.9 | -2.9 | -1.55
2018-07-01 10:00 |  | 26.8275 | 1003.3765 | -4.1 | -4.8 | -3.7
2018-07-01 11:00 |  | 28.845 | 1002.87 | -2.1 | -5.9 | -3.075
2018-07-01 12:00 |  | 29.8175 | 1002.87 | -1.4 | -6.6 | -3
2018-07-01 13:00 |  | 29.8025 | 1002.87 | 2.3 | -4.8 | -2.925
2018-07-01 14:00 |  | 29.22 | 1002.87 | 4.2 | -4 | -1.925
2018-07-01 15:00 |  | 28.6725 | 1002.87 | -4.9 | -1.8 | -3.125
2018-07-01 16:00 |  | 28.2225 | 1002.87 | -4.5 | -1.6 | -3.275
2018-07-01 17:00 |  | 27.4 | 1002.87 | -3.1 | -1.7 | -2.55
2018-07-01 18:00 |  | 26.56 | 1003.1232 | -1.4 | -2.1 | -1.4
2018-07-01 19:00 |  | 25.8775 | 1003.883 | -0.4 | -3.1 | -2.25
2018-07-01 20:00 |  | 25.0575 | 1004.1363 | -3.7 | -0.4 | -0.95
2018-07-01 21:00 |  | 24.1 | 1004.896 | -4 | -0.8 | -1.75
2018-07-01 22:00 |  | 23.2175 | 1004.896 | -3.2 | -1.6 | -1.675
2018-07-01 23:00 |  | 22.28 | 1004.896 | -3.8 | -4.1 | -1.425
2018-07-02 |  | 21.2625 | 1004.896 | -4.6 | -4 | -2.25
2018-07-02 01:00 |  | 20.5275 | 1004.896 | -2.3 | -4.6 | -2.55
2018-07-02 02:00 |  | 19.835 | 1004.896 | -2 | -3.7 | -1.65
2018-07-02 03:00 |  | 19.29 | 1004.896 | -4.1 | -6.1 | -1.9
2018-07-02 04:00 |  | 18.9125 | 1005.4025 | -2.1 | -3.8 | -2.05
2018-07-02 05:00 |  | 18.8675 | 1005.909 | -1.2 | -3.4 | -1.75
2018-07-02 06:00 |  | 19.7725 | 1006.4155 | 0.6 | -2.3 | -1.875
2018-07-02 07:00 |  | 21.9925 | 1006.6688 | -1.1 | -1.9 | -1.85
2018-07-02 08:00 |  | 23.685 | 1006.4155 | -2.2 | -5.2 | -0.875
2018-07-02 09:00 |  | 25.425 | 1005.909 | -2.3 | -4.4 | -4.275
2018-07-02 10:00 |  | 26.3025 | 1005.909 | -4.3 | -7.6 | -2.3
2018-07-02 11:00 |  | 27.8075 | 1005.909 | -3.9 | -7.9 | -1.675
2018-07-02 12:00 |  | 28.675 | 1005.909 | -8 | -0.5 | -3.475
2018-07-02 13:00 |  | 27.94 | 1005.909 | -3.6 | -3 | -2.85
2018-07-02 14:00 |  | 27.125 | 1005.909 | 0.8 | -1 | -3.175
2018-07-02 15:00 |  | 26.59 | 1005.909 | 2.7 | -2.2 | -3.65
2018-07-02 16:00 |  | 25.92 | 1006.1622 | -5.2 | -2.2 | -2.6
2018-07-02 17:00 |  | 25.04 | 1006.922 | -3.6 | -1.3 | -2.325
2018-07-02 18:00 |  | 24.015 | 1006.922 | -4 | -0.8 | -1.55
2018-07-02 19:00 |  | 22.7275 | 1007.6817 | -0.1 | 0.6 | -1.075
2018-07-02 20:00 |  | 21.66 | 1008.1883 | -5 | 0.6 | -0.95
2018-07-02 21:00 |  | 20.54 | 1008.948 | -1.2 | 0.2 | 0.025
2018-07-02 22:00 |  | 19.235 | 1008.948 | -0.6 | -2.1 | 0.475
2018-07-02 23:00 |  | 17.9 | 1008.948 | -3.4 | -5.5 | -1.1
2018-07-03 |  | 16.975 | 1008.948 | -3.4 | -7.9 | -1.325
2018-07-03 01:00 |  | 16.215 | 1008.948 | -3.7 | -3.6 | -1.775
2018-07-03 02:00 |  | 15.945 | 1008.948 | -1.4 | -4.6 | -1.75
2018-07-03 03:00 |  | 15.755 | 1008.948 | -2.1 | -0.3 | -2.35
2018-07-03 04:00 |  | 15.965 | 1008.948 | -1.3 | -0.6 | -1.85
2018-07-03 05:00 |  | 16.4625 | 1008.948 | 0.8 | -5.4 | -1.7
2018-07-03 06:00 |  | 17.1675 | 1008.948 | -0.4 | -6.1 | -1.675
2018-07-03 07:00 |  | 19.6275 | 1008.948 | -2.4 | -1.3 | -2.025
2018-07-03 08:00 |  | 21.695 | 1008.6947 | -2.6 | -6.1 | -3.025
2018-07-03 09:00 |  | 23.47 | 1007.935 | -2.5 | -3.2 | -1.775
2018-07-03 10:00 |  | 24.6175 | 1007.935 | -3.9 | -3.4 | -2.3
2018-07-03 11:00 |  | 25.185 | 1007.935 | -1.1 | -4.2 | -4.225
2018-07-03 12:00 |  | 25.735 | 1007.935 | -6 | -4.6 | -4.15
2018-07-03 13:00 |  | 26.0075 | 1007.4285 | -2.5 | -3.9 | -1.575
2018-07-03 14:00 |  | 25.415 | 1006.922 | 1.5 | -1.6 | -2.6
2018-07-03 15:00 |  | 25.3025 | 1006.922 | -2.2 | -4.4 | -3.625
2018-07-03 16:00 |  | 24.79 | 1006.922 | -4.4 | -2.2 | -1.7
2018-07-03 17:00 |  | 23.6525 | 1006.922 | -3 | -2.4 | -2.1
2018-07-03 18:00 |  | 22.785 | 1006.922 | -2.7 | -1.5 | -1.275
2018-07-03 19:00 |  | 21.43 | 1006.922 | -3.6 | -1.8 | -0.675
2018-07-03 20:00 |  | 20.0775 | 1007.935 | -2.7 | -0.7 | -0.075
2018-07-03 21:00 |  | 19.1075 | 1007.935 | -2 | -3.5 | -1.825
2018-07-03 22:00 |  | 18.185 | 1007.935 | -2.7 | -4.6 | -3.5
2018-07-03 23:00 |  | 17.4125 | 1007.935 | -1.9 | -2.4 | -2.325
2018-07-04 |  | 16.6625 | 1007.935 | -2.4 | -6.4 | -3.025
2018-07-04 01:00 |  | 15.835 | 1007.935 | -5.9 | -4.9 | -3.15
2018-07-04 02:00 |  | 15 | 1007.935 | -4.3 | -3.4 | -3.375
2018-07-04 03:00 |  | 14.49 | 1007.935 | -4.4 | -5.5 | -2.8
2018-07-04 04:00 |  | 14.585 | 1007.4285 | -2.3 | -4 | -3.35
2018-07-04 05:00 |  | 14.65 | 1007.4285 | -1 | -3.2 | -2.325
2018-07-04 06:00 |  | 15.2025 | 1006.922 | -2.1 | -3.1 | -2.425
2018-07-04 07:00 |  | 17.2075 | 1006.922 | 0 | -2.4 | -4.225
2018-07-04 08:00 |  | 18.4375 | 1006.922 | -3.2 | -4.1 | -2.475
2018-07-04 09:00 |  | 19.8025 | 1006.4155 | -3.8 | -1.6 | -1.4
2018-07-04 10:00 |  | 21.5475 | 1005.909 | -2.3 | -4.6 | -2.2
2018-07-04 11:00 |  | 23.445 | 1005.4025 | -2.3 | -3.7 | -4.325
2018-07-04 12:00 |  | 24.4075 | 1004.896 | -1.9 | -6 | -2.25
2018-07-04 13:00 |  | 25.005 | 1004.6427 | -2.2 | -2.2 | -2.725
2018-07-04 14:00 |  | 25.0475 | 1003.883 | -0.3 | -6 | -2.25
2018-07-04 15:00 |  | 25.24 | 1003.883 | -2.3 | -1.6 | -3.425
2018-07-04 16:00 |  | 25.0825 | 1003.3765 | -5.5 | -2.8 | -2.575
2018-07-04 17:00 |  | 24.7775 | 1003.3765 | -3.4 | -2.4 | -3.2
2018-07-04 18:00 |  | 24.22 | 1003.6297 | -2.6 | 1.8 | -2.475
2018-07-04 19:00 |  | 23.0675 | 1003.883 | 1.3 | -1.7 | -3.925
2018-07-04 20:00 |  | 20.0925 | 1003.883 | -2 | -4.2 | -3.475
2018-07-04 21:00 |  | 19.78 | 1004.6427 | -4.1 | -2.8 | -1.175
2018-07-04 22:00 |  | 19.8375 | 1004.896 | -1.9 | -2.3 | -1.725
2018-07-04 23:00 |  | 19.4675 | 1004.896 | -1.5 | -2.8 | -4
2018-07-05 |  | 19.1725 | 1004.896 | -4.9 | -4.1 | -4.3
2018-07-05 01:00 |  | 18.55 | 1004.896 | -3.7 | -5.4 | -4.7
2018-07-05 02:00 |  | 17.8875 | 1004.896 | -3.5 | -3.7 | -6.025
2018-07-05 03:00 |  | 17.425 | 1004.896 | -3.3 | -1.2 | -5.175
2018-07-05 04:00 |  | 17.1775 | 1004.896 | -7.5 | -4.7 | -4.8
2018-07-05 05:00 |  | 17.3375 | 1004.896 | -3.5 | -5.9 | -3.675
2018-07-05 06:00 |  | 18.66 | 1004.896 | -3.1 | -3.8 | -5.7
2018-07-05 07:00 |  | 20.31 | 1005.6558 | 0.4 | -4.2 | -5
2018-07-05 08:00 |  | 21.5875 | 1005.909 | -1.3 | -2.6 | -3.8
2018-07-05 09:00 |  | 22.8375 | 1005.909 | -1 | -1.5 | -0.825
2018-07-05 10:00 |  | 23.915 | 1005.909 | -3.2 | -5.9 | -5.5333
2018-07-05 11:00 |  | 26.2375 | 1005.909 | -0.6 | -1.1 | -2.9
2018-07-05 12:00 |  | 28.02 | 1005.909 | -0.5 | -4.1 | -4.1667
2018-07-05 13:00 |  | 26.3875 | 1005.909 | -1.9 | 0.8 | -2.2
2018-07-05 14:00 |  | 27.535 | 1005.4025 | -0.1 | -2.2 | -3.0333
2018-07-05 15:00 |  | 28.115 | 1004.896 | -1.4 | -3.4 | -1.1
2018-07-05 16:00 |  | 28.2075 | 1004.896 | -9.3 | 1.5 | -2.3667
2018-07-05 17:00 |  | 28.5975 | 1005.4025 | -3.1 | -4.4 | -2.1667
2018-07-05 18:00 |  | 27.7325 | 1005.909 | -5.2 | -3.2 | -1.4333
2018-07-05 19:00 |  | 25.7025 | 1005.909 | 2.4 | 1.9 | -2.1667
2018-07-05 20:00 |  | 24.5075 | 1006.922 | 0.9 | -2.5 | -1.7333
2018-07-05 21:00 |  | 23.44 | 1007.4285 | -1.5 | -0.9 | -3.3
2018-07-05 22:00 |  | 22.3875 | 1007.935 | -1.8 | -2.2 | -2.7333
2018-07-05 23:00 |  | 21.7125 | 1007.935 | -2.4 | -4.7 | -4.0333
2018-07-06 |  | 20.8675 | 1008.948 | -4 | -5.8 | -2.9667
2018-07-06 01:00 |  | 19.9175 | 1008.948 | -3.1 | -6.9 | -1.9333
2018-07-06 02:00 |  | 19.3025 | 1008.948 | -3.4 | -6.5 | -2.9
2018-07-06 03:00 |  | 19.0875 | 1008.948 | -0.7 | -4.9 | -1.3667
2018-07-06 04:00 |  | 18.675 | 1009.961 | -3.4 | -8.7 | -2.8333
2018-07-06 05:00 |  | 18.5325 | 1010.2142 | -2.7 | -4.7 | -1.5
2018-07-06 06:00 |  | 19.2825 | 1010.974 | -0.5 | -5.8 | -1.5333
2018-07-06 07:00 |  | 21.035 | 1010.974 | -2.9 | -7.8 | -1.5
2018-07-06 08:00 |  | 22.36 | 1010.974 | -3.3 | -9.8 | -1.6333
2018-07-06 09:00 |  | 23.3775 | 1010.974 | 1.4 | -9.3 | -0.6
2018-07-06 10:00 |  | 25.155 | 1010.974 | -0.8 | -4.8 | -0.65
2018-07-06 11:00 |  | 27.165 | 1010.974 | -0.9 | -1.8 | -2.6
2018-07-06 12:00 |  | 28.835 | 1010.974 | -1.2 | -4 | -0.96667
2018-07-06 13:00 |  | 29.55 | 1010.974 | 2 | -3.9 | 1.1333
2018-07-06 14:00 |  | 28.665 | 1010.974 | 1.5 | -4 | -0.16667
2018-07-06 15:00 |  | 29.18 | 1010.974 | -4.6 | -2.4 | -0.46667
2018-07-06 16:00 |  | 28.82 | 1010.974 | -7.9 | -3.3 | -0.8
2018-07-06 17:00 |  | 28.695 | 1010.974 | -9 | -2.6 | 0.46667
2018-07-06 18:00 |  | 28.36 | 1010.974 | -1.3 | -1.7 | 0.93333
2018-07-06 19:00 |  | 27.835 | 1011.2273 | 0 | -2.7 | 0.1
2018-07-06 20:00 |  | 26.8675 | 1011.987 | -1.4 | 2.6 | -1.3333
2018-07-06 21:00 |  | 25.6775 | 1012.7468 | -2.6 | -2.8 | -0.6
2018-07-06 22:00 |  | 23.145 | 1013 | -2.8 | -3.8 | -0.76667
2018-07-06 23:00 |  | 21.985 | 1013.2532 | -4.3 | -5.5 | -0.9
2018-07-07 |  | 21.5 | 1013 | -4.3 | -5 | -0.46667
2018-07-07 01:00 |  | 20.7325 | 1013 | -2.9 | -7.6 | -0.86667
2018-07-07 02:00 |  | 20.245 | 1013 | -3.4 | -5.4 | -0.86667
2018-07-07 03:00 |  | 20.0675 | 1013.5065 | -5 | -3 | -1.0667
2018-07-07 04:00 |  | 19.86 | 1014.013 | -3.9 | -5.8 | 0.56667
2018-07-07 05:00 |  | 19.8225 | 1014.013 | -2.7 | -6 | -0.73333
2018-07-07 06:00 |  | 21.2475 | 1014.013 | -0.6 | -6.4 | -0.033333
2018-07-07 07:00 |  | 23.55 | 1014.013 | -1.2 | -3.6 | -1.6667
2018-07-07 08:00 |  | 24.2325 | 1014.013 | -4 | -6.7 | -0.66667
2018-07-07 09:00 |  | 26.03 | 1014.013 | 0.9 | -7.1 | -1.2
2018-07-07 10:00 |  | 27.445 | 1014.013 | -2.9 | -7.7 | -0.066667
2018-07-07 11:00 |  | 29.3975 | 1013.5065 | -3 | -3.9 | -1.6333
2018-07-07 12:00 |  | 30.7025 | 1013 | 0.3 | -5.8 | -0.8
2018-07-07 13:00 |  | 30.27 | 1013 | -3 | -7.9 | -0.63333
2018-07-07 14:00 |  | 29.7975 | 1013 | -4.2 | -4.3 | -1.8333
2018-07-07 15:00 |  | 29.685 | 1013 | -5.1 | -3.2 | -0.4
2018-07-07 16:00 |  | 29.6525 | 1012.7468 | -8.6 | -2.5 | -0.66667
2018-07-07 17:00 |  | 29.11 | 1012.4935 | -4.5 | -0.5 | -1.3667
2018-07-07 18:00 |  | 28.185 | 1013 | -5.2 | 1.9 | -0.4
2018-07-07 19:00 |  | 27.3175 | 1013.2532 | -2.6 | -5 | 0.5
2018-07-07 20:00 |  | 26.205 | 1014.013 | -1.3 | -4.7 | -0.6
2018-07-07 21:00 |  | 25.0775 | 1014.013 | -1.2 | -6.1 | -0.23333
2018-07-07 22:00 |  | 22.7025 | 1014.7727 | -1.9 | -3.9 | -1.6
2018-07-07 23:00 |  | 21.345 | 1015.026 | -1.8 | -6.5 | -0.033333
2018-07-08 |  | 20.9375 | 1015.026 | -2.4 | -4.8 | -1.5
2018-07-08 01:00 |  | 20.415 | 1015.026 | -3.8 | -5.7 | -0.93333
2018-07-08 02:00 |  | 19.9075 | 1015.026 | -3.2 | -6.3 | -1.1
2018-07-08 03:00 |  | 19.0575 | 1015.2793 | -3.7 | -7.9 | -1.2667
2018-07-08 04:00 |  | 18.74 | 1016.039 | -1.3 | -6.3 | 0.43333
2018-07-08 05:00 |  | 18.8025 | 1016.039 | -2 | -5.4 | 0.4
2018-07-08 06:00 |  | 20.1425 | 1016.039 | 0.9 | -2.5 | 0.43333
2018-07-08 07:00 |  | 22.4325 | 1016.039 | 0.2 | -1.2 | -0.26667
2018-07-08 08:00 |  | 23.94 | 1016.039 | -1.3 | -0.4 | -1.2333
2018-07-08 09:00 |  | 25.535 | 1016.039 | -4.2 | -0.4 | 0.36667
2018-07-08 10:00 |  | 26.77 | 1016.039 | -1 | -3.1 | -0.8
2018-07-08 11:00 |  | 27.5675 | 1015.7858 | 0.1 | -4.9 | -1.2333
2018-07-08 12:00 |  | 28.9125 | 1015.026 | 0.4 | -6.2 | -1.2333
2018-07-08 13:00 |  | 29.875 | 1015.026 | 0.4 | -4.2 | -0.63333
2018-07-08 14:00 |  | 29.775 | 1015.026 | 1.5 | -2.9 | -1.8
2018-07-08 15:00 |  | 29.9325 | 1014.5195 | -2.2 | -2.3 | -1.1333
2018-07-08 16:00 |  | 29.285 | 1014.2663 | -7.3 | -1.7 | -2.3
2018-07-08 17:00 |  | 28.92 | 1015.026 | -10.3 | -3.3 | -0.7
2018-07-08 18:00 |  | 28.33 | 1015.026 | -3.2 | -2.4 | 0
2018-07-08 19:00 |  | 26.9725 | 1015.2793 | -1.2 | -1.4 | -0.1
2018-07-08 20:00 |  | 25.705 | 1016.039 | 1.5 | -2.5 | -0.26667
2018-07-08 21:00 |  | 24.1375 | 1016.2922 | -4 | -6.2 | 0.1
2018-07-08 22:00 |  | 23.0125 | 1017.052 | -4.1 | -4.2 | -0.4
2018-07-08 23:00 |  | 22.465 | 1017.052 | -2.1 | -2.2 | -0.7
2018-07-09 |  | 21.8825 | 1017.052 | -3.4 | -3.7 | -1.6
2018-07-09 01:00 |  | 21.53 | 1017.052 | -4 | -3.5 | 0.33333
2018-07-09 02:00 |  | 20.885 | 1017.052 | -5 | -4.1 | -1.4333
2018-07-09 03:00 |  | 20.2 | 1017.052 | -3 | -3.7 | -1.2
2018-07-09 04:00 |  | 19.6325 | 1017.052 | -3.6 | -4.3 | -1
2018-07-09 05:00 |  | 20.255 | 1017.052 | -2.1 | -2.9 | -0.3
2018-07-09 06:00 |  | 21.2325 | 1017.052 | -0.2 | -5 | -0.36667
2018-07-09 07:00 |  | 23.26 | 1017.052 | 2.4 | -2.8 | 0.23333
2018-07-09 08:00 |  | 24.715 | 1016.5455 | -3.3 | -3.9 | -1.0333
2018-07-09 09:00 |  | 25.9725 | 1016.039 | -0.7 | -6 | -0.13333
2018-07-09 10:00 |  | 26.865 | 1015.7858 | -0.4 | -6 | -1.75
2018-07-09 11:00 |  | 27.8825 | 1015.026 | -2.1 | -3.4 | -0.9
2018-07-09 12:00 |  | 28.0475 | 1014.013 | -2 | -4.5 | -1.9
2018-07-09 13:00 |  | 28.0975 | 1014.013 | -2.1 | -7.7 | -2.8
2018-07-09 14:00 |  | 28.5575 | 1013.5065 | -2.8 | -5.2 | -3.3
2018-07-09 15:00 |  | 28.21 | 1013 | -2.3 | -4.3 | -2.05
2018-07-09 16:00 |  | 27.385 | 1013 | -4.6 | -4.8 | -0.65
2018-07-09 17:00 |  | 26.3025 | 1013 | -4.3 | -5.2 | -5.1
2018-07-09 18:00 |  | 24.4075 | 1013.7598 | -4.6 | -5.2 | -0.33333
2018-07-09 19:00 |  | 21.935 | 1014.013 | -3.7 | -2.4 | -2.0333
2018-07-09 20:00 |  | 20.645 | 1015.026 | -3.9 | -4.3 | -0.1
2018-07-09 21:00 |  | 20.125 | 1015.026 | -4.5 | -4.8 | -0.83333
2018-07-09 22:00 |  | 19.08 | 1015.026 | -4.1 | -3.8 | -1.0333
2018-07-09 23:00 |  | 18.7375 | 1016.039 | -3.9 | -4.9 | -0.5
2018-07-10 |  | 18.2775 | 1015.7858 | -4.7 | -6.7 | -2.5
2018-07-10 01:00 |  | 17.3975 | 1015.5325 | -3.9 | -5.4 | -1.2333
2018-07-10 02:00 |  | 16.745 | 1015.026 | -3.5 | -5 | -1.8
2018-07-10 03:00 |  | 16.61 | 1015.026 | -2.7 | -3.5 | -0.96667
2018-07-10 04:00 |  | 15.705 | 1015.026 | -2.8 | -4.5 | -0.93333
2018-07-10 05:00 |  | 15.25 | 1015.026 | -3 | -5.1 | -1.4667
2018-07-10 06:00 |  | 15.7825 | 1015.026 | -3.7 | -3 | -1.4333
2018-07-10 07:00 |  | 17.185 | 1015.026 | -3.3 | -2 | -1.1667
2018-07-10 08:00 |  | 17.355 | 1015.026 | -2.3 | -5.7 | -1.2
2018-07-10 09:00 |  | 17.605 | 1014.5195 | -1.3 | -3.4 | -2.7667
2018-07-10 10:00 |  | 18.0575 | 1014.2663 | -2.6 | -2.6 | -1.25
2018-07-10 11:00 |  | 18.7918 | 1014.5195 | -1.5 | 0.7 | -1.575
2018-07-10 12:00 |  | 18.9475 | 1014.013 | -2.3 | -2.3 | -2.15
2018-07-10 13:00 |  | 19.6575 | 1014.013 | -2.1 | -2.4 | -1.975
2018-07-10 14:00 |  | 20.0275 | 1013.5065 | -1.7 | -2.2 | -1.55
2018-07-10 15:00 |  | 20.7225 | 1013 | -2.3 | -2 | -1.05
2018-07-10 16:00 |  | 20.85 | 1013 | -4.5 | -4.1 | -2.025
2018-07-10 17:00 |  | 20.635 | 1012.2402 | -3.9 | -2.8 | -1.15
2018-07-10 18:00 |  | 20.405 | 1013 | -3.4 | -0.1 | -1.175
2018-07-10 19:00 |  | 20.09 | 1013 | -4.1 | -1.1 | -1.55
2018-07-10 20:00 |  | 18.9125 | 1013 | -1.6 | 0 | -1.175
2018-07-10 21:00 |  | 17.9575 | 1013.2532 | -2.8 | -1.6 | -1.05
2018-07-10 22:00 |  | 16.86 | 1013.7598 | -1.5 | -3 | -1.225
2018-07-10 23:00 |  | 15.74 | 1013 | -3.3 | -5.8 | -1.625
2018-07-11 |  | 14.835 | 1013 | -3.1 | -1.8 | -0.925
2018-07-11 01:00 |  | 14.415 | 1013 | -3.8 | -6.5 | -0.625
2018-07-11 02:00 |  | 14.7175 | 1013 | -4 | -7.1 | -0.975
2018-07-11 03:00 |  | 15.0225 | 1013 | -3.9 | -3.7 | -1.2
2018-07-11 04:00 |  | 15.3175 | 1013 | -3.8 | -1.2 | -1.25
2018-07-11 05:00 |  | 15.6675 | 1013 | -4 | -5.3 | -0.5
2018-07-11 06:00 |  | 16.05 | 1013 | -3.4 | -3.6 | -0.175
2018-07-11 07:00 |  | 16.165 | 1013 | -2.8 | -5.6 | -0.95
2018-07-11 08:00 |  | 16.405 | 1013 | -0.2 | -0.7 | -2.4
2018-07-11 09:00 |  | 17.1775 | 1013 | -1.2 | -1.4 | -1.7
2018-07-11 10:00 |  | 18.17 | 1013 | -4.3 | -4.7 | -0.63333
2018-07-11 11:00 |  | 19.865 | 1012.2402 | -2.8 | -5.2 | -2.3333
2018-07-11 12:00 |  | 20.7975 | 1011.987 | -4.1 | -2.5 | -2.4333
2018-07-11 13:00 |  | 21.3575 | 1011.987 | -1.1 | -5 | -1.8
2018-07-11 14:00 |  | 21.1375 | 1010.974 | -1.5 | -6.1 | -1.5667
2018-07-11 15:00 |  | 21.4925 | 1010.974 | -3.2 | -6.3 | -17.3333
2018-07-11 16:00 |  | 21.4025 | 1010.974 | -3.6 | -4.8 | -2.4333
2018-07-11 17:00 |  | 21.3475 | 1010.974 | -4.5 | 0.2 | -2.4
2018-07-11 18:00 |  | 21.1175 | 1010.974 | -2.9 | -0.5 | -0.7
2018-07-11 19:00 |  | 20.5725 | 1010.974 | -3.1 | -2.3 | -1.1
2018-07-11 20:00 |  | 19.8925 | 1011.4805 | -1.6 | -5.4 | -1.6333
2018-07-11 21:00 |  | 19.075 | 1011.987 | -2.1 | -5.2 | -0.93333
2018-07-11 22:00 |  | 18.3 | 1011.987 | -3.6 | -6.8 | -2
2018-07-11 23:00 |  | 17.5275 | 1011.987 | -4.2 | -5.5 | -1.9
2018-07-12 |  | 17.025 | 1011.987 | -4.1 | -5.1 | -1.0667
2018-07-12 01:00 |  | 16.665 | 1011.987 | -5.2 | -6.2 | -1.8333
2018-07-12 02:00 |  | 16.005 | 1011.987 | -5.4 | -5.5 | -1.4
2018-07-12 03:00 |  | 15.2725 | 1011.987 | -3.8 | -6.4 | -2.4667
2018-07-12 04:00 |  | 15.4525 | 1011.987 | -5.2 | -4.3 | -1.5667
2018-07-12 05:00 |  | 15.7375 | 1011.987 | -4.4 | -5.7 | -0.63333
2018-07-12 06:00 |  | 15.795 | 1012.7468 | -3.3 | -2.5 | -1.8667
2018-07-12 07:00 |  | 15.775 | 1013 | -3.4 | -3.5 | -3.8333
2018-07-12 08:00 |  | 15.585 | 1013 | -3.8 | -2.5 | -2.9667
2018-07-12 09:00 |  | 16.18 | 1013 | -4 | -1.1 | -3.4
2018-07-12 10:00 |  | 18.4725 | 1013 | -1.6 | -4.7 | -2.1333
2018-07-12 11:00 |  | 21.215 | 1012.4935 | -1.1 | -5 | -2.8
2018-07-12 12:00 |  | 23.335 | 1011.987 | -2.5 | -2.5 | -4.2
2018-07-12 13:00 |  | 23.5925 | 1011.4805 | -0.6 | -4.6 | -3.1667
2018-07-12 14:00 |  | 23.27 | 1010.974 | -3 | -6.5 | -4.2333
2018-07-12 15:00 |  | 23.93 | 1010.974 | -7.2 | -5.1 | -3.4333
2018-07-12 16:00 |  | 23.765 | 1010.974 | -5 | -7.7 | -4.2667
2018-07-12 17:00 |  | 23.43 | 1010.974 | -3 | -3.3 | -1.3
2018-07-12 18:00 |  | 23.365 | 1010.974 | -3.8 | -4.4 | -1.4667
2018-07-12 19:00 |  | 22.955 | 1010.974 | -4 | -3.4 | -0.8
2018-07-12 20:00 |  | 22.115 | 1011.987 | -4.3 | -2.6 | -2.7667
2018-07-12 21:00 |  | 20.5325 | 1011.987 | -1.5 | -5.8 | -3.3667
2018-07-12 22:00 |  | 18.82 | 1012.7468 | -4.5 | -4.6 | -3.2
2018-07-12 23:00 |  | 18.1975 | 1013 | -3.4 | -4.3 | -3.9333
2018-07-13 |  | 17.79 | 1013 | -5.7 | -5.4 | -3.4667
2018-07-13 01:00 |  | 17.3975 | 1013 | -4.5 | -5 | -4.4333
2018-07-13 02:00 |  | 17.475 | 1013 | -3.9 | -4.1 | -5.1333
2018-07-13 03:00 |  | 17.225 | 1013 | -4.7 | -2.9 | -4.4667
2018-07-13 04:00 |  | 16.98 | 1013 | -4.6 | -5.4 | -4.5
2018-07-13 05:00 |  | 17.01 | 1013 | -3.4 | -4.7 | -3.6
2018-07-13 06:00 |  | 17.28 | 1013 | -1.9 | -2.9 | -3.6667
2018-07-13 07:00 |  | 17.57 | 1013.2532 | -1.9 | 0.5 | -4.5
2018-07-13 08:00 |  | 18.6075 | 1013 | -0.6 | -2.4 | -2.7333
2018-07-13 09:00 |  | 19.9775 | 1013 | -1.2 | -4.2 | -2.6333
2018-07-13 10:00 |  | 21.4975 | 1013 | -1.2 | -3.7 | -3.0333
2018-07-13 11:00 |  | 23.935 | 1011.987 | 1.1 | -4.1 | -5.7
2018-07-13 12:00 |  | 25.1925 | 1011.987 | -5.1 | -5.5 | -4.3
2018-07-13 13:00 |  | 25.4825 | 1010.974 | -5.3 | -4.2 | -3.5333
2018-07-13 14:00 |  | 25.36 | 1010.974 | -3.2 | -3.6 | -4.5333
2018-07-13 15:00 |  | 25.445 | 1010.2142 | -1.6 | -2.8 | -4.1
2018-07-13 16:00 |  | 25.47 | 1009.961 | -1.8 | -4.5 | -3.4333
2018-07-13 17:00 |  | 24.9175 | 1009.961 | -3.7 | -3.4 | -3.7333
2018-07-13 18:00 |  | 21.2325 | 1010.7207 | -2.4 | -1.3 | -4.1667
2018-07-13 19:00 |  | 18.095 | 1011.987 | -2.7 | -3.7 | -3.8
2018-07-13 20:00 |  | 18.0025 | 1011.987 | -2.3 | -3.6 | -2.9333
2018-07-13 21:00 |  | 17.3775 | 1011.987 | -2.7 | -5.5 | -2.9667
2018-07-13 22:00 |  | 17.25 | 1011.987 | -2.5 | -3.1 | -2.8667
2018-07-13 23:00 |  | 17.26 | 1011.987 | -4.2 | -6.4 | -3.3333
2018-07-14 |  | 17.0025 | 1011.987 | -4 | -2.3 | -2.7333
2018-07-14 01:00 |  | 16.84 | 1011.987 | -3.4 | -4.2 | -3.3
2018-07-14 02:00 |  | 16.7525 | 1011.987 | -2.8 | -9 | -3.1
2018-07-14 03:00 |  | 16.4625 | 1011.987 | -3.6 | -5.1 | -3.2
2018-07-14 04:00 |  | 16.1675 | 1011.987 | -4.5 | -2 | -1.5
2018-07-14 05:00 |  | 16.725 | 1011.987 | -2.3 | -3.7 | -2
2018-07-14 06:00 |  | 17.75 | 1011.987 | -2.3 | -1 | -3.4333
2018-07-14 07:00 |  | 19.5275 | 1011.987 | -2.8 | -2.8 | -2.6
2018-07-14 08:00 |  | 20.37 | 1011.987 | -5 | -6.6 | -3.4
2018-07-14 09:00 |  | 21.8075 | 1011.2273 | -8.3 | -6.5 | -2.8
2018-07-14 10:00 |  | 23.31 | 1010.974 | -6.9 | -7.2 | -1.8333
2018-07-14 11:00 |  | 24.9525 | 1010.2142 | -7.2 | -7.1 | -2.8667
2018-07-14 12:00 |  | 27.13 | 1009.7078 | -2.2 | -8.7 | -2.5
2018-07-14 13:00 |  | 26.9275 | 1008.948 | 0.3 | -4 | -1.6
2018-07-14 14:00 |  | 27.11 | 1008.6947 | -2.7 | -5.2 | -1.9667
2018-07-14 15:00 |  | 26.88 | 1007.935 | -5.6 | -7 | -2.0333
2018-07-14 16:00 |  | 27.17 | 1007.935 | -3.4 | -6.2 | -3.4
2018-07-14 17:00 |  | 26.7075 | 1007.6817 | -4.1 | -4.3 | -2.8
2018-07-14 18:00 |  | 26.3725 | 1007.6817 | -5.4 | -3.6 | 0.033333
2018-07-14 19:00 |  | 25.5 | 1007.935 | -5.7 | -1.9 | -2
2018-07-14 20:00 |  | 23.9375 | 1007.935 | -6 | -6.1 | -2.2333
2018-07-14 21:00 |  | 22.84 | 1007.935 | -1.8 | -2.2 | -2.3
2018-07-14 22:00 |  | 21.81 | 1008.4415 | -1.8 | -4.8 | -2.4667
2018-07-14 23:00 |  | 20.755 | 1008.1883 | -3.8 | -3.1 | -2.5
2018-07-15 |  | 20.14 | 1007.935 | -3.1 | -4.7 | -1.9667
2018-07-15 01:00 |  | 19.265 | 1007.935 | -4.4 | -4.4 | -1.5333
2018-07-15 02:00 |  | 18.52 | 1007.935 | -2.2 | -4.8 | -1.1
2018-07-15 03:00 |  | 17.585 | 1007.935 | -4.3 | -7.3 | -2.3333
2018-07-15 04:00 |  | 16.8225 | 1007.935 | -4 | -6.7 | -2.1667
2018-07-15 05:00 |  | 17.21 | 1007.935 | -1 | -6.1 | -0.76667
2018-07-15 06:00 |  | 18.5175 | 1007.935 | 2.1 | -4.2 | -1.2
2018-07-15 07:00 |  | 21.515 | 1007.935 | 0.3 | -5.2 | -1.1667
2018-07-15 08:00 |  | 22.12 | 1007.1753 | -1.8 | -3.8 | -2.7667
2018-07-15 09:00 |  | 23.705 | 1006.922 | -4.6 | -5 | -1.4667
2018-07-15 10:00 |  | 25.215 | 1006.4155 | -3.8 | -5.7 | -1.8667
2018-07-15 11:00 |  | 26.89 | 1005.909 | -4.2 | -7.3 | -3.6667
2018-07-15 12:00 |  | 28.2325 | 1005.4025 | -1.7 | -4.2 | -4.0667
2018-07-15 13:00 |  | 29.07 | 1004.896 | 1.3 | -3.5 | -2.1
2018-07-15 14:00 |  | 28.42 | 1004.6427 | -0.1 | -6.3 | -0.93333
2018-07-15 15:00 |  | 28.3525 | 1003.883 | -3.2 | -3.9 | -0.76667
2018-07-15 16:00 |  | 28.355 | 1003.883 | -12.5 | -4.2 | -0.53333
2018-07-15 17:00 |  | 28.195 | 1002.87 | -6.2 | -5.3 | -3.5667
2018-07-15 18:00 |  | 27.715 | 1003.1232 | -2.7 | -3.7 | -1.2
2018-07-15 19:00 |  | 26.985 | 1003.883 | -3.8 | -3.5 | -0.63333
2018-07-15 20:00 |  | 25.545 | 1004.3895 | -4.4 | -2.4 | -1.6
2018-07-15 21:00 |  | 24.1175 | 1004.896 | -3.9 | 0.4 | -0.6
2018-07-15 22:00 |  | 23.2925 | 1004.896 | -3.5 | -1.7 | -1.4
2018-07-15 23:00 |  | 21.7475 | 1004.896 | -3.9 | -2.6 | -1.3667
2018-07-16 |  | 20.8925 | 1004.896 | -4.4 | -2.4 | -2.1
2018-07-16 01:00 |  | 19.76 | 1004.896 | -2.9 | -4.2 | -1.7333
2018-07-16 02:00 |  | 19.1525 | 1004.896 | -3.1 | -3.5 | -2.1667
2018-07-16 03:00 |  | 18.415 | 1004.896 | -4.2 | -4.5 | -0.73333
2018-07-16 04:00 |  | 17.7975 | 1004.896 | -2.2 | -4.2 | -1.8
2018-07-16 05:00 |  | 17.9025 | 1004.896 | -0.5 | -4.7 | -2.7
2018-07-16 06:00 |  | 19.4 | 1004.896 | 2.8 | -2.7 | -1.1667
2018-07-16 07:00 |  | 22.695 | 1004.896 | -2 | -5.5 | -2.3333
2018-07-16 08:00 |  | 23.79 | 1003.883 | -1.4 | -2.6 | -2
2018-07-16 09:00 |  | 24.975 | 1003.883 | -3.3 | -8 | -3.95
2018-07-16 10:00 |  | 26.43 | 1003.883 | -3.6 | -8.1 | -2.2
2018-07-16 11:00 |  | 27.815 | 1002.87 | -2.4 | 12.9 | -3.0333
2018-07-16 12:00 |  | 28.5125 | 1002.87 | -1.5 | 13.6 | -2.1
2018-07-16 13:00 |  | 28.7525 | 1002.3635 | -3.2 |  | -1.9667
2018-07-16 14:00 |  | 28.1225 | 1001.857 | -1.8 |  | -1.2
2018-07-16 15:00 |  | 27.9825 | 1001.857 | -3.9 |  | 0
2018-07-16 16:00 |  | 27.755 | 1001.857 | -5.3 |  | -2.2333
2018-07-16 17:00 |  | 27.275 | 1001.857 | 0.2 |  | -3.5667
2018-07-16 18:00 |  | 26.485 | 1001.857 | -2.6 |  | -0.76667
2018-07-16 19:00 |  | 25.8025 | 1002.1102 | -0.8 |  | -1.2667
2018-07-16 20:00 |  | 23.7175 | 1003.1232 | 1 |  | -0.56667
2018-07-16 21:00 |  | 21.585 | 1003.883 | -4.8 |  | -0.4
2018-07-16 22:00 |  | 20.35 | 1004.3895 | -4.9 |  | -1.0667
2018-07-16 23:00 |  | 18.98 | 1004.896 | -2.4 |  | -2.0333
2018-07-17 |  | 17.72 | 1004.896 | -2.4 |  | -1.6667
2018-07-17 01:00 |  | 16.9425 | 1004.896 | -3.8 |  | -1
2018-07-17 02:00 |  | 16.09 | 1004.896 | -5.3 |  | 0.23333
2018-07-17 03:00 |  | 15.095 | 1004.896 | -5.6 |  | -1.3667
2018-07-17 04:00 |  | 14.6225 | 1005.1493 | -3.2 |  | -1.2667
2018-07-17 05:00 |  | 14.875 | 1005.909 | -1.8 |  | -0.26667
2018-07-17 06:00 |  | 16.2225 | 1006.1622 | 0.3 |  | 0.033333
2018-07-17 07:00 |  | 18.8375 | 1005.909 | 0 |  | 0
2018-07-17 08:00 |  | 19.44 | 1005.909 | -1.9 |  | -0.5
2018-07-17 09:00 |  | 20.82 | 1005.909 | -2.9 |  | 0.95
2018-07-17 10:00 |  | 21.8125 | 1005.909 | -6.3 |  | -1.1
2018-07-17 11:00 |  | 22.355 | 1005.909 | -2.4 |  | -0.25
2018-07-17 12:00 |  | 22.85 | 1005.909 | -3.2 |  | -2.9
2018-07-17 13:00 |  | 23.02 | 1005.909 | -2.3 |  | -1.4
2018-07-17 14:00 |  | 22.845 | 1005.909 | -2.5 |  | -0.7
2018-07-17 15:00 |  | 23.175 | 1005.909 | -3.9 |  | -2.75
2018-07-17 16:00 |  | 22.81 | 1005.909 | -4.1 |  | -1.3
2018-07-17 17:00 |  | 22.255 | 1005.909 | -1.4 |  | -1.5
2018-07-17 18:00 |  | 21.8175 | 1006.4155 | -2.8 |  | -2.85
2018-07-17 19:00 |  | 21.1275 | 1006.922 | -2.9 |  | -4.25
2018-07-17 20:00 |  | 20.23 | 1007.4285 | -2.1 |  | -0.4
2018-07-17 21:00 |  | 19.6175 | 1007.935 | -3.4 |  | -0.8
2018-07-17 22:00 |  | 19.1475 | 1007.935 | -2.4 |  | -0.2
2018-07-17 23:00 |  | 18.6925 | 1007.935 | -3.6 |  | -1.55
2018-07-18 |  | 18.2075 | 1007.935 | -3.3 |  | -1.55
2018-07-18 01:00 |  | 17.825 | 1007.935 | -3.3 |  | -0.1
2018-07-18 02:00 |  | 17.3325 | 1007.935 | -4 |  | -0.35
2018-07-18 03:00 |  | 16.8825 | 1007.935 | -1.3 |  | -2.65
2018-07-18 04:00 |  | 16.265 | 1008.4415 | -1.8 |  | 0.1
2018-07-18 05:00 |  | 16.1225 | 1008.948 | -2.2 |  | 0.9
2018-07-18 06:00 |  | 16.9175 | 1008.948 | -1.9 |  | -0.4
2018-07-18 07:00 |  | 19.35 | 1009.4545 | 1.8 |  | -1.1
2018-07-18 08:00 |  | 20.58 | 1008.948 | 3 |  | -0.8
2018-07-18 09:00 |  | 21.17 | 1008.948 | -2.6 |  | -2.1
2018-07-18 10:00 |  | 21.5525 | 1008.948 | -2.7 |  | -3.1
2018-07-18 11:00 |  | 23.06 | 1008.948 | -2.6 |  | 0.9
2018-07-18 12:00 |  | 23.3 | 1008.948 | -3.8 |  | -0.8
2018-07-18 13:00 |  | 24.58 | 1007.935 | -2.2 |  | -1.3
2018-07-18 14:00 |  | 24.26 | 1007.935 | -3.5 |  | -1.15
2018-07-18 15:00 |  | 24.365 | 1007.935 | -4.1 |  | -1.7
2018-07-18 16:00 |  | 24.015 | 1007.935 | 0.7 |  | -0.9
2018-07-18 17:00 |  | 23.78 | 1007.935 | -1.7 |  | -2.3
2018-07-18 18:00 |  | 23.39 | 1008.1883 | -2.9 |  | -2.05
2018-07-18 19:00 |  | 22.7675 | 1008.948 | -1 |  | -1.65
2018-07-18 20:00 |  | 21.8825 | 1008.948 | -2.6 |  | -1.5
2018-07-18 21:00 |  | 21.3475 | 1008.948 | -1.7 |  | -1.1
2018-07-18 22:00 |  | 20.135 | 1008.948 | -3.7 |  | -1.25
2018-07-18 23:00 |  | 19.245 | 1009.4545 | -3.9 |  | -1.15
2018-07-19 |  | 18.52 | 1009.961 | -2.9 |  | -1.55
2018-07-19 01:00 |  | 17.965 | 1009.961 | -4 |  | -0.1
2018-07-19 02:00 |  | 17.435 | 1009.961 | -3 |  | 1.15
2018-07-19 03:00 |  | 17.095 | 1009.961 | -2.9 |  | -2.4
2018-07-19 04:00 |  | 16.285 | 1009.961 | -3.3 |  | -2.25
2018-07-19 05:00 |  | 16.645 | 1009.961 | -1.7 |  | -1.8
2018-07-19 06:00 |  | 18.575 | 1009.961 | -2.7 |  | -3.4
2018-07-19 07:00 |  | 20.0325 | 1009.961 | -1.7 |  | -0.85
2018-07-19 08:00 |  | 21.705 | 1009.961 | -0.7 |  | -0.75
2018-07-19 09:00 |  | 22.705 | 1009.2012 | -0.5 |  | -1.3
2018-07-19 10:00 |  | 23.73 | 1008.948 | -3.8 | -3.6 | -3.55
2018-07-19 11:00 |  | 25.245 | 1008.948 | -1.6 | -2.6 | -1.85
2018-07-19 12:00 |  | 26.345 | 1008.1883 | -2.5 | -5.3 | -2.45
2018-07-19 13:00 |  | 26.3425 | 1007.935 | -4.1 | -4.3 | -1.4
2018-07-19 14:00 |  | 26.9125 | 1007.6817 | -3.1 | -4.9 | -2.05
2018-07-19 15:00 |  | 26.6125 | 1006.922 | -2.1 | -4 | -2.9
2018-07-19 16:00 |  | 26.23 | 1006.922 | -5.2 | -2.8 | -2.75
2018-07-19 17:00 |  | 25.8125 | 1006.922 | -2 | -4.9 | -3.1
2018-07-19 18:00 |  | 24.7575 | 1006.922 | -4.4 | -2.9 | -2
2018-07-19 19:00 |  | 23.5525 | 1006.922 | -2 | -2.6 | -2.65
2018-07-19 20:00 |  | 22.625 | 1006.922 | -2.7 | -2 | -1.35
2018-07-19 21:00 |  | 22.0325 | 1006.922 | -1.3 | -3.1 | -1.7
2018-07-19 22:00 |  | 21.765 | 1007.4285 | -5.3 | -2.3 | -0.25
2018-07-19 23:00 |  | 21.2225 | 1007.1753 | -3.5 | -2.1 | -0.4
2018-07-20 |  | 20.8225 | 1006.922 | -4.9 | -2.8 | -2.35
2018-07-20 01:00 |  | 20.4425 | 1006.922 | -4.1 | -3 | -1.7
2018-07-20 02:00 |  | 20.5 | 1006.4155 | -3.8 | -2.2 | -1.75
2018-07-20 03:00 |  | 20.3525 | 1005.909 | -3 | -2 | -3.45
2018-07-20 04:00 |  | 19.7775 | 1005.909 | -3.4 | -3 | -3.7
2018-07-20 05:00 |  | 19.6475 | 1005.909 | -4.2 | -2.3 | -2.85
2018-07-20 06:00 |  | 20.235 | 1005.6558 | -2.7 | -2 | -4
2018-07-20 07:00 |  | 21.285 | 1005.1493 | -1.2 | -2.2 | -3.5
2018-07-20 08:00 |  | 21.66 | 1004.896 | -2.1 | -2.4 | -2.75
2018-07-20 09:00 |  | 22.4825 | 1004.896 | -1.1 | -1.5 | -1.2
2018-07-20 10:00 |  | 23.1075 | 1004.896 | -1 | -2.7 | -1.85
2018-07-20 11:00 |  | 23.9675 | 1004.896 | 0.1 | -3 | -1.9
2018-07-20 12:00 |  | 23.0675 | 1004.3895 | 1 | -3.1 | -3
2018-07-20 13:00 |  | 22.9175 | 1003.883 | 0.5 | -3.4 | -2.45
2018-07-20 14:00 |  | 23.145 | 1003.883 | -8.4 | -3.3 | -2.5
2018-07-20 15:00 |  | 22.9075 | 1003.883 | -6.3 | -4.3 | -2.1
2018-07-20 16:00 |  | 21.8025 | 1003.883 | -2.4 | -3.9 | -2.6
2018-07-20 17:00 |  | 21.625 | 1002.87 | -3.6 | -5 | -1.8
2018-07-20 18:00 |  | 20.875 | 1002.87 | -6.2 | -2.5 | -2.75
2018-07-20 19:00 |  | 20.63 | 1002.87 | -5 | -2.6 | -3
2018-07-20 20:00 |  | 20.19 | 1003.883 | -4.2 | -3.8 | -1.25
2018-07-20 21:00 |  | 19.58 | 1003.883 | -3 | -1.7 | -1.95
2018-07-20 22:00 |  | 19.34 | 1003.883 | -3.5 | -4.7 | 0.1
2018-07-20 23:00 |  | 18.97 | 1003.883 | -5.3 | -3.6 | -3.2
2018-07-21 |  | 18.7725 | 1003.883 | -5.2 | -4 | -4.7
2018-07-21 01:00 |  | 18.5125 | 1003.3765 | -4.1 | -2.7 | -3.8
2018-07-21 02:00 |  | 18.2775 | 1002.87 | -4.1 | -3.3 | -4.95
2018-07-21 03:00 |  | 17.955 | 1003.6297 | -4.7 | -3 | -3.8
2018-07-21 04:00 |  | 17.83 | 1003.883 | -2.4 | -2.7 | -5.45
2018-07-21 05:00 |  | 18.1075 | 1003.883 | -1.9 | -3.7 | -4.15
2018-07-21 06:00 |  | 18.425 | 1003.883 | -2.1 | -3.2 | -6.05
2018-07-21 07:00 |  | 20.135 | 1004.6427 | -2.3 | -4 | -5.4
2018-07-21 08:00 |  | 21.2175 | 1004.3895 | -3.1 | -5.1 | -5.55
2018-07-21 09:00 |  | 22.615 | 1004.6427 | -2.7 | -4.4 | -4.55
2018-07-21 10:00 |  | 23.54 | 1004.3895 | -3.4 | -5.9 | -6.85
2018-07-21 11:00 |  | 24.6925 | 1003.883 | -6.2 | -4.1 | -4.45
2018-07-21 12:00 |  | 25.19 | 1003.883 | -2.1 | -4 | -4.2
2018-07-21 13:00 |  | 26.71 | 1003.883 | -4 | -2.3 | -2.85
2018-07-21 14:00 |  | 26.405 | 1003.883 | -4.5 | -1.7 | -1.7
2018-07-21 15:00 |  | 26.64 | 1003.883 | -2.7 | -1.7 | -2.55
2018-07-21 16:00 |  | 26.85 | 1003.883 | -5.2 | -2.1 | -2.6
2018-07-21 17:00 |  | 26.35 | 1003.3765 | -4 | -3 | -4.9
2018-07-21 18:00 |  | 25.8975 | 1003.883 | -2.9 | -3.3 | -2.05
2018-07-21 19:00 |  | 25.055 | 1004.1363 | -2.4 | -2 | 1.15
2018-07-21 20:00 |  | 24.4175 | 1004.896 | -2.7 | -1.2 | 0.25
2018-07-21 21:00 |  | 23.565 | 1004.896 | -4.1 | -1.9 | -1.6
2018-07-21 22:00 |  | 22.27 | 1005.909 | -3 | -3.1 | -4.05
2018-07-21 23:00 |  | 21.015 | 1005.909 | -4.5 | -4.3 | -2.2
2018-07-22 |  | 20.1625 | 1005.909 | -3.9 | -3.8 | -4.65
2018-07-22 01:00 |  | 19.61 | 1005.909 | -4.4 | -4.2 | -2.85
2018-07-22 02:00 |  | 19.2925 | 1005.909 | -6.2 | -3 | -0.8
2018-07-22 03:00 |  | 18.585 | 1005.909 | -4.4 | -2.5 | -0.2
2018-07-22 04:00 |  | 18.235 | 1005.909 | -4.7 | -2.7 | -4
2018-07-22 05:00 |  | 18.595 | 1005.909 | -2.9 | -2.6 | -0.15
2018-07-22 06:00 |  | 19.3675 | 1006.1622 | -2.3 | -3.1 | -2.95
2018-07-22 07:00 |  | 20.5875 | 1006.922 | 0.2 | -2.8 | -2.55
2018-07-22 08:00 |  | 22.22 | 1005.909 | -2.6 | -3.1 | -2.1
2018-07-22 09:00 |  | 23.3225 | 1005.909 | -3 | -2.5 | -1.45
2018-07-22 10:00 |  | 25.0875 | 1005.909 | 0.2 | -2.2 | -1.5
2018-07-22 11:00 |  | 26.465 | 1005.909 | 0.9 | -4.7 | -0.05
2018-07-22 12:00 |  | 27.49 | 1005.909 | -1.4 | -2.7 | -0.15
2018-07-22 13:00 |  | 27.8975 | 1005.909 | -1.9 | -3.2 | -0.55
2018-07-22 14:00 |  | 28.08 | 1005.4025 | 3.2 | -4 | -1.05
2018-07-22 15:00 |  | 27.6925 | 1004.896 | -2.1 | -2.9 | -2.2
2018-07-22 16:00 |  | 27.6575 | 1004.896 | -7.6 | -3.5 | -2.25
2018-07-22 17:00 |  | 27.425 | 1004.896 | -3.6 | -0.9 | 0.1
2018-07-22 18:00 |  | 27.265 | 1004.896 | -4.5 | -2.8 | -1.6
2018-07-22 19:00 |  | 26.8925 | 1005.1493 | -3 | -3.5 | -1.75
2018-07-22 20:00 |  | 25.43 | 1005.909 | -0.6 | -3 | 0.9
2018-07-22 21:00 |  | 24.0375 | 1006.922 | -2.3 | -2.4 | -2.9
2018-07-22 22:00 |  | 23.2975 | 1006.922 | -2.7 | -2.1 | -1.45
2018-07-22 23:00 |  | 22.5475 | 1006.922 | -3.1 | -2.8 | -2.5
2018-07-23 |  | 21.8175 | 1006.922 | -2.9 | -2 | -3.6
2018-07-23 01:00 |  | 20.98 | 1006.922 | -3.6 | -2.4 | -3.45
2018-07-23 02:00 |  | 21.0675 | 1006.922 | -3.1 | -2.5 | -2.3
2018-07-23 03:00 |  | 20.885 | 1006.922 | -4.4 | -2.9 | -0.4
2018-07-23 04:00 |  | 20.7475 | 1006.922 | -3.8 | -3.7 | -2.85
2018-07-23 05:00 |  | 20.3425 | 1006.922 | -3.6 | -1.7 | -2.95
2018-07-23 06:00 |  | 21.1975 | 1006.922 | 1.3 | -2.5 | -3
2018-07-23 07:00 |  | 23.5125 | 1006.922 | 0.4 | -3.9 | -2.2
2018-07-23 08:00 |  | 24.8125 | 1006.922 | -1.4 | -3.4 | -0.75
2018-07-23 09:00 |  | 26.59 | 1006.922 | -0.4 | -4.6 | -2.55
2018-07-23 10:00 |  | 27.9825 | 1005.909 | 0.3 | -4.8 | -1.5
2018-07-23 11:00 |  | 29.065 | 1005.909 | 2.6 | -2.7 | -3.7
2018-07-23 12:00 |  | 30.695 | 1005.6558 | -2.5 | -3.6 | -0.9
2018-07-23 13:00 |  | 30.4225 | 1004.896 | 1.8 | -3.5 | 0.75
2018-07-23 14:00 |  | 30.205 | 1004.896 | -6.8 | -4.4 | -0.7
2018-07-23 15:00 |  | 29.755 | 1004.896 | -8.2 | -2.2 | -2.85
2018-07-23 16:00 |  | 29.4125 | 1004.896 | -11.6 | -3 | -5.35
2018-07-23 17:00 |  | 28.7775 | 1004.896 | -7.7 | -3.7 | -1.4
2018-07-23 18:00 |  | 28 | 1004.896 | -4.1 | -2 | -0.75
2018-07-23 19:00 |  | 26.84 | 1004.896 | -2.6 | -1.9 | -0.35
2018-07-23 20:00 |  | 25.505 | 1004.896 | -3.8 | -4.7 | -1.3
2018-07-23 21:00 |  | 24.0075 | 1004.896 | -3.4 | -3.1 | -1.65
2018-07-23 22:00 |  | 22.245 | 1005.1493 | -4.9 | -4.2 | -1.25
2018-07-23 23:00 |  | 21.06 | 1005.909 | -4.9 | -2.2 | -2.25
2018-07-24 |  | 20.225 | 1005.1493 | -4.1 | -2.6 | -1.2
2018-07-24 01:00 |  | 19.49 | 1005.1493 | -2.3 | -4.5 | -2.05
2018-07-24 02:00 |  | 18.86 | 1004.896 | -3.7 | -2.9 | -2.2
2018-07-24 03:00 |  | 18.475 | 1005.1493 | -4.2 | -1.9 | -1.25
2018-07-24 04:00 |  | 18.2375 | 1005.4025 | -1.7 | -3.1 | -1.9
2018-07-24 05:00 |  | 18.2675 | 1005.909 | -0.9 | -0.8 | -2.2
2018-07-24 06:00 |  | 19.4175 | 1005.909 | -2.3 | -1.5 | -2.35
2018-07-24 07:00 |  | 22.2175 | 1005.909 | 2.4 | -3.1 | -2.8
2018-07-24 08:00 |  | 22.675 | 1004.896 |  | -0.3 | 0
2018-07-24 09:00 |  | 24.2575 | 1004.896 |  | -1.5 | -1.1
2018-07-24 10:00 |  | 25.7 | 1004.1363 |  | -1.4 | -2.8
2018-07-24 11:00 |  | 27.6475 | 1003.883 |  | -2.4 | 0.5
2018-07-24 12:00 |  | 28.31 | 1003.883 |  | -2.5 | 4.8
2018-07-24 13:00 |  | 28.9225 | 1003.883 |  | -2.7 | 2.15
2018-07-24 14:00 |  | 28.3125 | 1003.883 |  | -2.9 | 0.3
2018-07-24 15:00 |  | 28.6675 | 1003.6297 |  | -1.3 | -1.05
2018-07-24 16:00 |  | 28.515 | 1003.6297 |  | -0.5 | 1.25
2018-07-24 17:00 |  | 28.2725 | 1002.87 |  | 1 | -1.15
2018-07-24 18:00 |  | 27.7775 | 1003.883 |  | 0.4 | -0.15
2018-07-24 19:00 |  | 26.9925 | 1003.883 |  | -3.9 | 0.7
2018-07-24 20:00 |  | 25.955 | 1004.6427 |  | -1.8 | 0.1
2018-07-24 21:00 |  | 24.67 | 1004.896 |  | -3.1 | 0.05
2018-07-24 22:00 |  | 23.515 | 1005.909 |  | -3.4 | -0.1
2018-07-24 23:00 |  | 22.635 | 1005.909 |  | -2.7 | -0.65
2018-07-25 |  | 22.0525 | 1005.909 |  | -4.2 | -0.55
2018-07-25 01:00 |  | 21.3975 | 1005.909 |  | -4.1 | -0.45
2018-07-25 02:00 |  | 20.7375 | 1006.1622 |  | -1.9 | -0.65
2018-07-25 03:00 |  | 20.11 | 1006.922 |  | -2 | -1.15
2018-07-25 04:00 |  | 19.2925 | 1006.922 |  | -1.7 | -0.3
2018-07-25 05:00 |  | 18.9175 | 1007.935 |  | 0 | -0.7
2018-07-25 06:00 |  | 19.7725 | 1007.935 |  | -0.9 | -0.15
2018-07-25 07:00 |  | 21.9425 | 1007.935 |  | -1.1 | -0.8
2018-07-25 08:00 |  | 22.9575 | 1007.935 |  | -2.6 | -1
2018-07-25 09:00 |  | 24.2775 | 1007.6817 |  | 0.8 | -1.45
2018-07-25 10:00 |  | 25.435 | 1006.922 |  | -4 | -0.65
2018-07-25 11:00 |  | 27.24 | 1006.922 |  | -2.1 | -1.45
2018-07-25 12:00 |  | 29.3425 | 1006.922 |  | -4.7 | -1.05
2018-07-25 13:00 |  | 29.11 | 1006.1622 |  | -3.2 | -0.7
2018-07-25 14:00 |  | 29.4275 | 1005.909 |  | -3 | -0.6
2018-07-25 15:00 |  | 29.7875 | 1005.4025 |  | -2.9 | -2.3
2018-07-25 16:00 |  | 29.2925 | 1004.896 |  | -2.7 | -1.95
2018-07-25 17:00 |  | 28.85 | 1004.896 |  | -3.3 | -3.45
2018-07-25 18:00 |  | 28.845 | 1004.896 |  | -4.5 | -1.75
2018-07-25 19:00 |  | 27.93 | 1004.896 |  | -2.3 | -1.65
2018-07-25 20:00 |  | 26.76 | 1005.909 |  | -1.6 | -0.55
2018-07-25 21:00 |  | 24.9 | 1005.909 |  | -2.2 | -2.1
2018-07-25 22:00 |  | 23.495 | 1005.909 |  | -2.5 | -1.55
2018-07-25 23:00 |  | 22.52 | 1005.909 |  | -2 | -0.85
2018-07-26 |  | 21.98 | 1005.909 |  | -1.9 | -2.05
2018-07-26 01:00 |  | 21.6725 | 1005.909 |  | -3.5 | -0.9
2018-07-26 02:00 |  | 21.5775 | 1005.909 |  | -4.3 | -1.95
2018-07-26 03:00 |  | 20.9925 | 1004.896 |  | -4.3 | -1.35
2018-07-26 04:00 |  | 20.5825 | 1004.896 |  | -4.2 | -1.55
2018-07-26 05:00 |  | 20.72 | 1004.896 |  | -3.1 | -1.3
2018-07-26 06:00 |  | 21.82 | 1004.896 |  | -4 | -1.85
2018-07-26 07:00 |  | 24.3625 | 1004.896 |  | -6.5 | -1.9
2018-07-26 08:00 |  | 25.5425 | 1004.1363 |  | -6.3 | -2.3
2018-07-26 09:00 |  | 27.355 | 1003.883 |  | -6.4 | -2.45
2018-07-26 10:00 |  | 29.505 | 1003.1232 |  | -7.3 | -2.25
2018-07-26 11:00 |  | 31.2175 | 1002.87 | -6.5 | -6.6 | -1.8
2018-07-26 12:00 |  | 32.65 | 1002.1102 | 0.5 | -5.7 | -1.65
2018-07-26 13:00 |  | 32.7625 | 1001.857 | -1.2 | -4.3 | -2.05
2018-07-26 14:00 |  | 32.81 | 1001.6037 | -2.2 | -3.7 | -1.3
2018-07-26 15:00 |  | 33.215 | 1000.844 | -1 | -4.7 | -1.9
2018-07-26 16:00 |  | 33.045 | 1000.844 | -1.9 | -3.3 | -0.95
2018-07-26 17:00 |  | 32.605 | 1000.844 | -2.9 | -3.1 | -2.35
2018-07-26 18:00 |  | 31.7975 | 1000.844 | -1.9 | -2.6 | -1.85
2018-07-26 19:00 |  | 29.9175 | 1001.6037 | -0.4 | -3.5 | -1.5
2018-07-26 20:00 |  | 27.6425 | 1002.1102 | -1.3 | -2.4 | -0.65
2018-07-26 21:00 |  | 26.43 | 1002.87 | -1.1 | -3.2 | -0.5
2018-07-26 22:00 |  | 25.8375 | 1002.87 | -1.4 | -3.1 | -0.45
2018-07-26 23:00 |  | 25.205 | 1002.6168 | -0.7 | -2 | -2.4
2018-07-27 |  | 24.2525 | 1001.857 | -2.2 | -3.4 | -2.35
2018-07-27 01:00 |  | 23.4275 | 1001.857 | -0.7 | -3.3 | -1.75
2018-07-27 02:00 |  | 22.7825 | 1001.857 | -2.9 | -2.5 | -1.9
2018-07-27 03:00 |  | 21.9175 | 1000.844 | -2.8 | -3.4 | -2.3
2018-07-27 04:00 |  | 21.28 | 1000.844 | 0.2 | -3 | -2.6
2018-07-27 05:00 |  | 21.3775 | 1000.844 | 0.7 | -2.6 | -1.6
2018-07-27 06:00 |  | 22.68 | 1001.3505 | -0.9 | -2.5 | -0.15
2018-07-27 07:00 |  | 24.6575 | 1000.844 | 2.5 | -4.1 | -0.75
2018-07-27 08:00 |  | 25.2525 | 1000.844 | 0.7 | -3.3 | -2.45
2018-07-27 09:00 |  | 26.5825 | 1000.3375 | 3.7 | -6.2 | -2.2
2018-07-27 10:00 |  | 27.9025 | 999.831 | -3.7 | -6 | -1.7
2018-07-27 11:00 |  | 29.465 | 999.3245 | -1.2 | -2.7 | -1.9
2018-07-27 12:00 |  | 30.755 | 998.818 | -3.1 | -3.6 | -2.4
2018-07-27 13:00 |  | 30.5825 | 997.805 | -0.3 | -2.9 | -1.7
2018-07-27 14:00 |  | 31.185 | 997.5517 | -2.9 | -3.6 | -1.75
2018-07-27 15:00 |  | 28.845 | 997.805 | -2.1 | -2.5 | -1.7
2018-07-27 16:00 |  | 25.8225 | 997.5517 | -7.1 | -3.3 | -0.55
2018-07-27 17:00 |  | 22.3325 | 997.805 | -1.2 | -5.8 | -2.4
2018-07-27 18:00 |  | 21.465 | 998.5648 | -2 | -2.5 | -0.75
2018-07-27 19:00 |  | 20.1175 | 997.805 | -3.3 | -3.4 | -0.55
2018-07-27 20:00 |  | 20.1225 | 998.0583 | -1 | -5.6 | -1.35
2018-07-27 21:00 |  | 20.3825 | 998.818 | -2.5 | -3.7 | -1.1
2018-07-27 22:00 |  | 20.2625 | 998.5648 | -1.7 | -4.5 | -2.15
2018-07-27 23:00 |  | 20.23 | 997.5517 | -2.7 | -4.6 | -3.55
2018-07-28 |  | 19.495 | 996.792 | -2.8 | -3.4 | -3.25
2018-07-28 01:00 |  | 19.1625 | 995.779 | -2.6 | -3.9 | -2.95
2018-07-28 02:00 |  | 18.7775 | 995.2725 | -4.7 | -5.2 | -4.35
2018-07-28 03:00 |  | 18.81 | 994.766 | -2.4 | -5 | -2.85
2018-07-28 04:00 |  | 18.8725 | 994.0063 | -3.4 | -3.3 | -1.25
2018-07-28 05:00 |  | 18.99 | 994.2595 | -1.5 | -5.3 | -1.45
2018-07-28 06:00 |  | 17.375 | 995.2725 | 1.8 | -4.4 | 0.45
2018-07-28 07:00 |  | 18.3525 | 995.779 | 0.5 | -3.2 | 1.1
2018-07-28 08:00 |  | 18.53 | 996.2855 | -1.9 | -2.6 | -0.55
2018-07-28 09:00 |  | 19.47 | 996.5388 | 1.7 | -3 | 0.05
2018-07-28 10:00 |  | 20.565 | 996.792 | -1.8 | -3.4 | 1.2
2018-07-28 11:00 |  | 21.075 | 996.792 | 1 | -2.5 | -1.6
2018-07-28 12:00 |  | 22.37 | 996.792 | -1.9 | -3.5 | -1.55
2018-07-28 13:00 |  | 21.685 | 996.792 | -1 | -0.6 | 0
2018-07-28 14:00 |  | 21.3925 | 997.2985 | -1.8 | -1.1 | -2.2
2018-07-28 15:00 |  | 21.23 | 997.805 | 1.4 | -2.3 | -0.4
2018-07-28 16:00 |  | 20.565 | 997.805 | -2.4 | -1 | 0.85
2018-07-28 17:00 |  | 20.2025 | 998.3115 | -0.4 | 0 | -0.9
2018-07-28 18:00 |  | 19.6225 | 999.0712 | 0.6 | -0.4 | 0.6
2018-07-28 19:00 |  | 18.8275 | 999.831 | -1.8 | -1.6 | -0.1
2018-07-28 20:00 |  | 18.105 | 999.831 | 1.2 | -2 | 0
2018-07-28 21:00 |  | 17.715 | 999.831 | -0.1 | -1.8 | -0.6
2018-07-28 22:00 |  | 17.3725 | 999.831 | -1 | -3.2 | -0.55
2018-07-28 23:00 |  | 17.1 | 999.831 | -2.8 | -1.8 | -0.05
2018-07-29 |  | 16.9925 | 999.831 | -1.8 | -2.9 | -1.5
2018-07-29 01:00 |  | 17.38 | 999.3245 | -0.4 | -1.9 | -1.7
2018-07-29 02:00 |  | 17.6575 | 998.818 | -0.4 | -3.3 | -2.5
2018-07-29 03:00 |  | 17.72 | 998.818 | 0 | -4 | -1.05
2018-07-29 04:00 |  | 17.45 | 998.0583 | -2.3 | -2.4 | -1.65
2018-07-29 05:00 |  | 17.365 | 997.2985 | -2 | -5.5 | -2.65
2018-07-29 06:00 |  | 17.7075 | 996.792 | -2.9 | -3.8 | -2.65
2018-07-29 07:00 |  | 16.3175 | 996.792 | -0.8 | -4.9 | -2.15
2018-07-29 08:00 |  | 15.9575 | 996.2855 | -1.3 | -3.2 | -3.1
2018-07-29 09:00 |  | 16.3225 | 995.5258 | 0.8 | -2.4 | -2.45
2018-07-29 10:00 |  | 16.955 | 994.766 | -1.9 | -3.1 | -0.5
2018-07-29 11:00 |  | 18.0925 | 994.766 | 0.4 | -2.6 | 0
2018-07-29 12:00 |  | 18.915 | 994.766 | 0.7 | -0.8 | -1
2018-07-29 13:00 |  | 19.375 | 994.766 | 0.3 | -0.7 | 0.65
2018-07-29 14:00 |  | 20.0225 | 994.766 | 0.5 | -2 | 1.2
2018-07-29 15:00 |  | 20.3075 | 994.766 | -3.1 | -0.2 | -0.25
2018-07-29 16:00 |  | 19.99 | 995.0193 | -0.6 | -1.8 | -0.45
2018-07-29 17:00 |  | 19.7875 | 995.779 | 1.3 | -2.7 | 0.05
2018-07-29 18:00 |  | 19.6425 | 996.2855 | -0.5 | -1.7 | 1.2
2018-07-29 19:00 |  | 19.5375 | 996.792 | -0.1 | -1.7 | 1.1
2018-07-29 20:00 |  | 19.5625 | 997.5517 | 0.6 | -0.6 | 1.25
2018-07-29 21:00 |  | 19.275 | 998.3115 | 1.7 | -1.5 | 1.25
2018-07-29 22:00 |  | 18.9425 | 998.818 | 0.1 | -0.6 | 0.95
2018-07-29 23:00 |  | 18.8725 | 999.5778 | -1.7 | -0.3 | -1.1
2018-07-30 |  | 18.4975 | 999.831 | 0.8 | -2.4 | -0.55
2018-07-30 01:00 |  | 18.385 | 999.831 | -0.9 | -0.9 | -0.55
2018-07-30 02:00 |  | 18.3275 | 999.831 | 0 | -1.6 | -1.25
2018-07-30 03:00 |  | 18.315 | 999.831 | -0.9 | -2.4 | -1.2
2018-07-30 04:00 |  | 18.51 | 999.831 | 1.9 | -2.1 | 0.45
2018-07-30 05:00 |  | 18.6525 | 1000.0842 | 0.8 | -1.4 | -0.15
2018-07-30 06:00 |  | 19.045 | 1000.3375 | 0.2 | -0.3 | 0.2
2018-07-30 07:00 |  | 19.53 | 1000.844 | 0.9 | -0.2 | 1.55
2018-07-30 08:00 |  | 20.0025 | 1000.844 | 1 | -1.6 | 0.9
2018-07-30 09:00 |  | 20.26 | 1000.844 | 0.7 | -2.7 | -0.85
2018-07-30 10:00 |  | 19.9825 | 1000.844 | -2.4 | -1.4 | -0.75
2018-07-30 11:00 |  | 20.9225 | 1000.844 | -1.9 | -1.6 | -0.9
2018-07-30 12:00 |  | 22.1425 | 1001.6037 | -1.7 | -3.3 | -0.55
2018-07-30 13:00 |  | 21.815 | 1001.857 | -1.5 | -2.9 | -0.6
2018-07-30 14:00 |  | 22.31 | 1001.857 | -2.1 | -1.8 | -0.15
2018-07-30 15:00 |  | 22.6025 | 1001.857 | 0.6 | -1.7 | -0.05
2018-07-30 16:00 |  | 22.515 | 1001.857 | -1 | -1.4 | -0.75
2018-07-30 17:00 |  | 22.1525 | 1001.857 | -0.2 | -0.8 | -0.6
2018-07-30 18:00 |  | 21.725 | 1002.6168 | 0 | -0.4 | 0
2018-07-30 19:00 |  | 20.53 | 1002.87 | -0.9 | -2.1 | -0.7
2018-07-30 20:00 |  | 19.83 | 1003.883 | -2 | -2.2 | -0.3
2018-07-30 21:00 |  | 18.9775 | 1003.883 | -0.1 | -1.7 | -0.25
2018-07-30 22:00 |  | 18.19 | 1003.883 | 1 | -2.5 | 0.15
2018-07-30 23:00 |  | 17.73 | 1003.883 | -0.3 | -3.6 | -0.35
2018-07-31 |  | 17.6775 | 1003.883 | -1 | -1 | -2.25
2018-07-31 01:00 |  | 17.6975 | 1003.6297 | -1.4 | -2.6 | -1.35
2018-07-31 02:00 |  | 17.7875 | 1003.6297 | 1.9 | -3.3 | -0.35
2018-07-31 03:00 |  | 17.3975 | 1003.6297 | -3.7 | -0.6 | 0.4
2018-07-31 04:00 |  | 16.96 | 1003.883 | 2.1 | -0.9 | 0.1
2018-07-31 05:00 |  | 16.4325 | 1003.883 | 0.1 | -1.9 | 1.05
2018-07-31 06:00 |  | 16.225 | 1005.1493 | 1.6 | -0.6 | 0
2018-07-31 07:00 |  | 17.445 | 1005.909 | 2.5 | -2.6 | -0.65
2018-07-31 08:00 |  | 18.355 | 1006.6688 | 2.9 | 0.8 | -0.2
2018-07-31 09:00 |  | 19.425 | 1006.922 | 0.5 | -2.2 | 0.85
2018-07-31 10:00 |  | 20.7925 | 1006.922 | -2.4 | -1.4 | 0.55
2018-07-31 11:00 |  | 21.665 | 1006.922 | 0.2 | -1.9 | -0.35
2018-07-31 12:00 |  | 23.2325 | 1006.922 | -0.5 | -3.8 | -0.45
2018-07-31 13:00 |  | 23.8675 | 1007.4285 | -1.7 | -3 | 0.25
2018-07-31 14:00 |  | 23.78 | 1006.922 | -1.7 | -1.8 | -0.4
2018-07-31 15:00 |  | 24.1375 | 1006.922 | 0.8 | -1.9 | -1.55
2018-07-31 16:00 |  | 23.415 | 1007.1753 | -2.4 | -3.2 | -0.8
2018-07-31 17:00 |  | 22.555 | 1007.935 | -1.2 | -1.5 | -0.7
2018-07-31 18:00 |  | 21.7175 | 1007.935 | -1.1 | -4.4 | -0.45
2018-07-31 19:00 |  | 20.7 | 1008.948 | 0.6 | -1.9 | -0.4
2018-07-31 20:00 |  | 19.7175 | 1009.4545 | -0.3 | -1.6 | -0.45
2018-07-31 21:00 |  | 18.5875 | 1009.961 | -0.2 | -1 | -0.4
2018-07-31 22:00 |  | 17.545 | 1009.961 | -2.9 | -1.9 | 0.1
2018-07-31 23:00 |  | 16.9375 | 1010.4675 | -2.9 | -1.9 | -1.35
2018-08-01 |  | 16.0675 | 1010.974 | -0.8 | -0.1 | -0.25
2018-08-01 01:00 |  | 15.4675 | 1010.974 | -2.1 | -2.2 | -0.5
2018-08-01 02:00 |  | 15.075 | 1010.974 | -0.4 | -2.4 | -0.15
2018-08-01 03:00 |  | 14.7325 | 1010.974 | -1.2 | -2.7 | -0.4
2018-08-01 04:00 |  | 14.435 | 1011.4805 | -2 | -2.3 | -0.95
2018-08-01 05:00 |  | 14.505 | 1011.987 | 2.6 | -1.5 | 0.8
2018-08-01 06:00 |  | 14.8975 | 1012.2402 | 1.7 | -0.8 | -0.05
2018-08-01 07:00 |  | 18.1125 | 1012.7468 | 0.6 | -1.3 | 0.2
2018-08-01 08:00 |  | 19.0075 | 1012.4935 | 0.2 | -1.2 | 0.2
2018-08-01 09:00 |  | 19.9625 | 1011.987 | -1.7 | -1.4 | -0.7
2018-08-01 10:00 |  | 20.665 | 1011.987 | 0 | -1.5 | -1.15
2018-08-01 11:00 |  | 22.5475 | 1011.7337 | -0.7 | -2.6 | 0.1
2018-08-01 12:00 |  | 24.485 | 1010.974 | 1.9 | -3.3 | 0.75
2018-08-01 13:00 |  | 24.8375 | 1010.974 | 0.2 | -2.9 | -1.45
2018-08-01 14:00 |  | 25.045 | 1010.4675 | 0.3 | -3.9 | -2.45
2018-08-01 15:00 |  | 25.335 | 1010.2142 | 0 | -2.4 | -2.45
2018-08-01 16:00 |  | 25.0225 | 1010.2142 | -0.6 | -1.3 | -1.95
2018-08-01 17:00 |  | 24.615 | 1009.961 | -0.3 | -1.2 | -2
2018-08-01 18:00 |  | 23.695 | 1010.974 | -1.7 | -2.6 | -1.25
2018-08-01 19:00 |  | 22.2125 | 1010.974 | -1.1 | -1.5 | -0.5
2018-08-01 20:00 |  | 20.7825 | 1011.987 | 0.5 | -3.1 | 0.5
2018-08-01 21:00 |  | 19.4425 | 1011.987 | -1.2 | -1.6 | -1.65
2018-08-01 22:00 |  | 18.55 | 1011.987 | -0.6 | -2.8 | -1.9
2018-08-01 23:00 |  | 17.725 | 1013 | -0.5 | -3.9 | -2.25
2018-08-02 |  | 16.955 | 1013 | -3.4 | -2.3 | -1.15
2018-08-02 01:00 |  | 16.115 | 1013 | -0.8 | -2.1 | -1.15
2018-08-02 02:00 |  | 15.5625 | 1013 | -0.2 | -2.4 | -0.35
2018-08-02 03:00 |  | 15.2075 | 1013 | -3.3 | -3.6 | -1.25
2018-08-02 04:00 |  | 14.96 | 1013 | -0.9 | -3.5 | -0.2
2018-08-02 05:00 |  | 15.15 | 1013.7598 | -0.4 | -1.1 | 0.75
2018-08-02 06:00 |  | 16.155 | 1014.013 | 1.3 | -0.5 | 0.3
2018-08-02 07:00 |  | 18.34 | 1014.013 | 0 | -1.9 | 0.7
2018-08-02 08:00 |  | 19.425 | 1014.013 | 2.2 | -1.8 | 0.85
2018-08-02 09:00 |  | 21.365 | 1014.013 | -2.4 | -2.2 | 0
2018-08-02 10:00 |  | 23.3375 | 1014.013 | 0.8 | -2.8 | -0.15
2018-08-02 11:00 |  | 25.7375 | 1013 | -0.1 | -3.1 | -0.95
2018-08-02 12:00 |  | 27.8 | 1013 | 0.6 | -0.4 | 0
2018-08-02 13:00 |  | 28.715 | 1013 | -0.4 | -2 | 0.5
2018-08-02 14:00 |  | 28.4775 | 1011.987 | -1.6 | -2.5 | -1.4
2018-08-02 15:00 |  | 28.5575 | 1011.987 | -1.9 | -3.4 | -0.95
2018-08-02 16:00 |  | 28.705 | 1011.987 | -3 | -2.6 | 0
2018-08-02 17:00 |  | 28.5275 | 1011.987 | -2.2 | -1.2 | -1.3
2018-08-02 18:00 |  | 27.8825 | 1011.987 | -1 | -2.2 | -0.95
2018-08-02 19:00 |  | 27.09 | 1012.2402 | -0.7 | -2.8 | 0.1
2018-08-02 20:00 |  | 26.045 | 1013 | -1.2 | -2.9 | 0.2
2018-08-02 21:00 |  | 24.8625 | 1013 | -1 | -3 | -1.3
2018-08-02 22:00 |  | 23.685 | 1013.5065 | -1.8 | -1.1 | -0.1
2018-08-02 23:00 |  | 22.7125 | 1014.013 | -1.2 | -4.6 | -0.85
2018-08-03 |  | 21.835 | 1014.013 | -0.5 | -2.9 | -0.4
2018-08-03 01:00 |  | 21.5075 | 1014.013 | -1.2 | -1.6 | -1.45
2018-08-03 02:00 |  | 20.985 | 1013.7598 | -2.2 | -2.1 | -1.45
2018-08-03 03:00 |  | 20.6025 | 1013.2532 | -2.4 | -3.4 | -1.15
2018-08-03 04:00 |  | 20.4775 | 1013 | -0.7 | -0.6 | -0.65
2018-08-03 05:00 |  | 20.6275 | 1013.7598 | 1.1 | -2.1 | -0.65
2018-08-03 06:00 |  | 21.73 | 1014.013 | 0.5 | -1.7 | -0.15
2018-08-03 07:00 |  | 23.88 | 1013.2532 | -1.2 | -2.7 | 0.15
2018-08-03 08:00 |  | 24.4875 | 1013 | -1.3 | -1.8 | 0.3
2018-08-03 09:00 |  | 26.01 | 1013 | 0.5 | -3.3 | -1.25
2018-08-03 10:00 |  | 27.4175 | 1011.987 | -0.8 | -1.7 | -1
2018-08-03 11:00 |  | 29.185 | 1011.987 | -2.1 | -2.6 | -1.3
2018-08-03 12:00 |  | 31.3075 | 1011.2273 | -2.9 | -2.8 | -0.85
2018-08-03 13:00 |  | 31.775 | 1010.974 | -1.1 | -3 | 0.05
2018-08-03 14:00 |  | 31.115 | 1010.4675 | -4.6 | -0.8 | -0.65
2018-08-03 15:00 |  | 31.08 | 1009.961 | -0.4 | -0.7 | -1.7
2018-08-03 16:00 |  | 30.9275 | 1009.961 | -0.1 | -2.4 | 0
2018-08-03 17:00 |  | 30.4225 | 1009.961 | -1.8 | -0.9 | -1.25
2018-08-03 18:00 |  | 27.89 | 1009.961 | -1.2 | -3.7 | -1.15
2018-08-03 19:00 |  | 26.5325 | 1010.974 | -0.7 | -1.9 | -0.1
2018-08-03 20:00 |  | 25.985 | 1011.7337 | -1.2 | -2.2 | -0.65
2018-08-03 21:00 |  | 25.285 | 1011.987 | -1.9 | -3.6 | -0.4
2018-08-03 22:00 |  | 24.5775 | 1011.987 | 0.4 | -2.5 | -1.05
2018-08-03 23:00 |  | 23.7475 | 1011.987 | 0.1 | -3.1 | -1
2018-08-04 |  | 22.9525 | 1011.987 | -3.1 | -3.1 | -1.8
2018-08-04 01:00 |  | 22.2875 | 1011.987 | -3.7 | -3.1 | -1.95
2018-08-04 02:00 |  | 21.465 | 1011.987 | -1 | -3.5 | -2.1
2018-08-04 03:00 |  | 20.6225 | 1011.987 | -1.8 | -2.9 | -2
2018-08-04 04:00 |  | 20.0075 | 1012.7468 | -2.2 | -1.7 | -0.5
2018-08-04 05:00 |  | 19.8075 | 1013 | -0.2 | -2.4 | -0.3
2018-08-04 06:00 |  | 20.11 | 1013.7598 | -0.3 | -1.9 | -0.35
2018-08-04 07:00 |  | 21.4875 | 1014.013 | -2.9 | -2.3 | -1
2018-08-04 08:00 |  | 22.3925 | 1014.013 | 0.9 | -2.6 | -0.7
2018-08-04 09:00 |  | 23.465 | 1014.013 | -1.3 | -1 | -1.05
2018-08-04 10:00 |  | 24.6825 | 1014.013 | -1.8 | -3.8 | -0.55
2018-08-04 11:00 |  | 26.28 | 1013.7598 | -3.3 | -2 | -1.25
2018-08-04 12:00 |  | 27.13 | 1013.2532 | 2.6 | -2.7 | -0.65
2018-08-04 13:00 |  | 27.535 | 1013 | -1.3 | -3.1 | -1.1
2018-08-04 14:00 |  | 27.6275 | 1013 | -3.7 | -1.5 | -1.4
2018-08-04 15:00 |  | 27.505 | 1013 | -5.4 | -2.9 | -1.55
2018-08-04 16:00 |  | 27.4475 | 1013 | -2.2 | -2.7 | -1.75
2018-08-04 17:00 |  | 27.2125 | 1013 | -0.3 | -3.3 | -1.55
2018-08-04 18:00 |  | 26.8 | 1013 | -1.2 | -1.2 | -1.6
2018-08-04 19:00 |  | 25.6925 | 1013.5065 | -0.1 | -1.7 | -0.35
2018-08-04 20:00 |  | 22.69 | 1014.5195 | -1 | -3 | -0.45
2018-08-04 21:00 |  | 21.7075 | 1015.026 | -1.1 | -2.4 | -2.3
2018-08-04 22:00 |  | 20.7125 | 1015.026 | -1 | -1.9 | -1.55
2018-08-04 23:00 |  | 20.0725 | 1015.026 | -2.3 | -3 | -1.4
2018-08-05 |  | 19.7075 | 1015.026 | -1.1 | -1.8 | -2.5
2018-08-05 01:00 |  | 19.5475 | 1015.026 | -2.4 | -4.1 | -2
2018-08-05 02:00 |  | 19.2425 | 1015.026 | -1.8 | -3.2 | -2.7
2018-08-05 03:00 |  | 19.0675 | 1015.026 | -2.3 | -2.9 | -2.1
2018-08-05 04:00 |  | 18.6175 | 1015.026 | -0.5 | -3.6 | -1.4
2018-08-05 05:00 |  | 18.5575 | 1015.026 | -0.8 | -4.4 | -1.9
2018-08-05 06:00 |  | 19.27 | 1015.5325 | 0.5 | -3 | -1.55
2018-08-05 07:00 |  | 21.085 | 1015.026 | 1.3 | -3.8 | -1.5
2018-08-05 08:00 |  | 22.155 | 1015.026 | -2.9 | -4.5 | -2.1
2018-08-05 09:00 |  | 23.2225 | 1014.7727 | -1.4 | -2.4 | -3.3
2018-08-05 10:00 |  | 24.1225 | 1014.013 | -1.2 | -5.5 | -3.45
2018-08-05 11:00 |  | 25.83 | 1013.5065 | -2.5 | -3.7 | -2.45
2018-08-05 12:00 |  | 27.4125 | 1013 | -2.2 | -3.3 | -1.8
2018-08-05 13:00 |  | 27.8475 | 1011.987 | 1 | -3.9 | -1.7
2018-08-05 14:00 |  | 27.44 | 1010.974 | -1.6 | -3.8 | -1
2018-08-05 15:00 |  | 27.6625 | 1010.7207 | -4.3 | -3.1 | -1.75
2018-08-05 16:00 |  | 27.5775 | 1009.961 | -6.8 | -3.5 | -3.55
2018-08-05 17:00 |  | 27.115 | 1009.961 | -2.5 | -4.2 | -3.8
2018-08-05 18:00 |  | 26.22 | 1009.7078 | -1.7 | -3.5 | -2.35
2018-08-05 19:00 |  | 24.915 | 1009.7078 | -0.8 | -1.2 | -1.35
2018-08-05 20:00 |  | 23.4475 | 1009.961 | -1.3 | -2.8 | -1.7
2018-08-05 21:00 |  | 22.46 | 1009.961 | -0.5 | -2.7 | -2.05
2018-08-05 22:00 |  | 21.88 | 1009.961 | -3.6 | -2.5 | -2.65
2018-08-05 23:00 |  | 21.5 | 1009.961 | -2.5 | -2.7 | -1.65
2018-08-06 |  | 20.77 | 1009.4545 | -2.4 | -4.5 | -2.85
2018-08-06 01:00 |  | 20.355 | 1008.948 | -2.3 | -3.7 | -2.8
2018-08-06 02:00 |  | 19.1125 | 1008.6947 | -1.7 | -3.3 | -2.2
2018-08-06 03:00 |  | 18.3575 | 1007.935 | -3.8 | -4 | -2.7
2018-08-06 04:00 |  | 17.9575 | 1007.935 | -3 | -5.2 | -2.1
2018-08-06 05:00 |  | 17.9075 | 1007.935 | -2.3 | -3.8 | -1.2
2018-08-06 06:00 |  | 19.165 | 1007.6817 | 1.8 | -5.6 | -2
2018-08-06 07:00 |  | 21.94 | 1006.922 | -0.1 | -5.3 | -0.95
2018-08-06 08:00 |  | 23.055 | 1006.4155 | -3.6 |  | -1.7
2018-08-06 09:00 |  | 24.545 | 1005.909 | -2.4 |  | 0.05
2018-08-06 10:00 |  | 26.0425 | 1005.4025 | 2 |  | -2
2018-08-06 11:00 |  | 28.16 | 1004.896 | -3.3 |  | -2.25
2018-08-06 12:00 |  | 29.555 | 1003.883 | 0.1 |  | -0.8
2018-08-06 13:00 |  | 30.6975 | 1003.6297 | 0.4 |  | -0.65
2018-08-06 14:00 |  | 30.595 | 1002.87 | -0.6 |  | -2.45
2018-08-06 15:00 |  | 30.7525 | 1002.3635 | -6.2 |  | -1.65
2018-08-06 16:00 |  | 30.355 | 1001.857 | -5.7 |  | -3.25
2018-08-06 17:00 |  | 30.095 | 1001.857 | -3.2 |  | -3.05
2018-08-06 18:00 |  | 29.5125 | 1001.3505 | -3 |  | -1.7
2018-08-06 19:00 |  | 27.87 | 1001.857 | -1.6 |  | -2
2018-08-06 20:00 |  | 26.3675 | 1001.857 | -3.3 |  | -0.7
2018-08-06 21:00 |  | 25.01 | 1001.857 | -1.5 |  | -2.35
2018-08-06 22:00 |  | 23.99 | 1001.857 | -1.6 |  | -2.55
2018-08-06 23:00 |  | 22.6975 | 1001.857 | -4.3 |  | -2
2018-08-07 |  | 21.98 | 1001.6037 | -2.1 |  | -1.75
2018-08-07 01:00 |  | 21.2825 | 1000.844 | -2 |  | -2.4
2018-08-07 02:00 |  | 20.2875 | 1000.844 | -1.9 |  | -2.95
2018-08-07 03:00 |  | 19.8075 | 1000.844 | -3.7 |  | -2.95
2018-08-07 04:00 |  | 19.3225 | 1000.844 | -2.5 |  | -1.95
2018-08-07 05:00 |  | 19.075 | 1000.3375 | -1.6 |  | -2
2018-08-07 06:00 |  | 19.92 | 1000.0842 | -1.3 | 5.3 | -2
2018-08-07 07:00 |  | 22.1475 | 999.831 | -0.7 | 2.7 | -2.15
2018-08-07 08:00 |  | 23.7825 | 999.5778 | -2.2 | 2.6 | -1.85
2018-08-07 09:00 |  | 25.59 | 998.818 | -3.7 | 2.3 | -1.55
2018-08-07 10:00 |  | 27.21 | 997.805 | -3.5 | 1.6 | -2.5
2018-08-07 11:00 |  | 29.2025 | 996.792 | -1.4 | 0.2 | -1.55
2018-08-07 12:00 |  | 30.65 | 997.0453 | -1.7 | 1.8 | -1
2018-08-07 13:00 |  | 29.7425 | 997.2985 | -0.5 | 1 | -0.7
2018-08-07 14:00 |  | 28.005 | 996.0322 | -3.3 | 2.7 | 1.2
2018-08-07 15:00 |  | 28.6375 | 995.779 | -3.1 | 0.1 | -2.05
2018-08-07 16:00 |  | 28.185 | 996.792 | -4.8 | 1.9 | -1.7
2018-08-07 17:00 |  | 27.235 | 996.2855 | -1.4 | 3.1 | -1.75
2018-08-07 18:00 |  | 26.245 | 995.779 | -1.7 | 2 | -0.95
2018-08-07 19:00 |  | 25.7 | 996.0322 | 0.8 | 0.6 | -2.5
2018-08-07 20:00 |  | 23.7075 | 996.5388 | -0.8 | 2.3 | -0.8
2018-08-07 21:00 |  | 21.0025 | 996.0322 | -1.3 | 0 | -2.6
2018-08-07 22:00 |  | 20.4875 | 996.792 | -3.4 | 1.4 | -0.8
2018-08-07 23:00 |  | 19.52 | 996.792 | -0.4 | 1.7 | -1.35
2018-08-08 |  | 18.49 | 996.792 | -2 | 1.8 | -1.8
2018-08-08 01:00 |  | 17.855 | 997.0453 | -1.4 | 0.8 | -0.75
2018-08-08 02:00 |  | 17.67 | 997.805 | -1.3 | 1.2 | 0.7
2018-08-08 03:00 |  | 17.355 | 998.818 | -3.3 | 2.1 | -0.95
2018-08-08 04:00 |  | 16.3475 | 999.3245 | 0 | -0.1 | -0.7
2018-08-08 05:00 |  | 15.875 | 1000.3375 | 0.7 | 1.8 | 0.7
2018-08-08 06:00 |  | 15.885 | 1001.0973 | 1.1 | 0.9 | -0.6
2018-08-08 07:00 |  | 17.3275 | 1001.857 | 0.8 | 0.5 | 0.1
2018-08-08 08:00 |  | 18.47 | 1001.857 | 0.5 | -0.5 | -0.45
2018-08-08 09:00 |  | 20.205 | 1001.857 | -0.6 | 1.1 | 0.1
2018-08-08 10:00 |  | 20.745 | 1001.857 | -1.8 | -0.3 | 0.9
2018-08-08 11:00 |  | 22.2175 | 1001.857 | -1.1 | 2 | 0.55
2018-08-08 12:00 |  | 23.06 | 1001.857 | -0.4 | 1.2 | 0.15
2018-08-08 13:00 |  | 23.405 | 1001.857 | -1.1 | 0.9 | 0.05
2018-08-08 14:00 |  | 23.2225 | 1001.857 | -1.3 | -0.9 | -1.05
2018-08-08 15:00 |  | 23.0375 | 1001.857 | -1 | 1.5 | -2
2018-08-08 16:00 |  | 22.4975 | 1001.857 | -3.9 | 2.3 | -1.7
2018-08-08 17:00 |  | 22.09 | 1002.6168 | -0.2 | 1 | -0.9
2018-08-08 18:00 |  | 21.3425 | 1002.87 | 0.4 | 1.6 | -1.8
2018-08-08 19:00 |  | 20.47 | 1003.1232 | -2 | 0.4 | -1.65
2018-08-08 20:00 |  | 19.7475 | 1003.883 | 0.1 | 0.9 | -0.25
2018-08-08 21:00 |  | 19.105 | 1003.883 | -0.8 | -0.2 | -0.75
2018-08-08 22:00 |  | 18.775 | 1003.883 | -1.3 | -1.7 | -0.25
2018-08-08 23:00 |  | 18.3525 | 1004.3895 | -2.6 | 0.4 | -0.1
2018-08-09 |  | 17.8775 | 1003.883 | -1.7 |  | -1.15
2018-08-09 01:00 |  | 17.5575 | 1003.883 | -3.5 | -1 | -1.3
2018-08-09 02:00 |  | 16.89 | 1003.6297 | -1.9 | -1 | -1.25
2018-08-09 03:00 |  | 16.46 | 1003.6297 | 0 | -0.8 | -0.7
2018-08-09 04:00 |  | 16.135 | 1003.6297 | -2.3 | 0.6 | -1.8
2018-08-09 05:00 |  | 16.0525 | 1003.883 | -0.1 | -2.6 | -1.15
2018-08-09 06:00 |  | 16.4225 | 1003.883 | 0.3 | 0.1 | -0.8
2018-08-09 07:00 |  | 16.49 | 1003.883 | -0.3 | -0.1 | -0.75
2018-08-09 08:00 |  | 16.5775 | 1002.87 | -1.5 | -0.1 | -0.15
2018-08-09 09:00 |  | 16.665 | 1002.87 | 0.4 | -1.2 | -0.65
2018-08-09 10:00 |  | 16.125 | 1002.87 | -0.2 | -0.1 | -0.8
2018-08-09 11:00 |  | 16.3 | 1003.6297 | 1.2 | -1.6 | -1.3
2018-08-09 12:00 |  | 16.0325 | 1003.883 | 0 | -0.5 | 0.7
2018-08-09 13:00 |  | 15.44 | 1003.883 | -0.7 | -1.7 | -0.95
2018-08-09 14:00 |  | 15.785 | 1003.883 | -0.7 | -4 | -0.65
2018-08-09 15:00 |  | 16.11 | 1004.1363 | -4.5 | -1.7 | -1.1
2018-08-09 16:00 |  | 14.125 | 1004.3895 | -3.5 | -1.9 | -2
2018-08-09 17:00 |  | 14.5575 | 1004.896 | -1.4 | -0.9 | -0.4
2018-08-09 18:00 |  | 14.885 | 1004.896 | -0.7 | 0.6 | -0.75
2018-08-09 19:00 |  | 14.67 | 1006.1622 | -0.6 | -0.7 | 0
2018-08-09 20:00 |  | 14.16 | 1006.922 | -0.4 | -2.2 | -0.9
2018-08-09 21:00 |  | 13.4775 | 1006.922 | -2 | -2 | 0.4
2018-08-09 22:00 |  | 13.33 | 1007.935 | -0.9 | 0.4 | -0.75
2018-08-09 23:00 |  | 12.86 | 1007.935 | -1.4 | -0.3 | -0.55
2018-08-10 |  | 12.34 | 1007.935 | -0.2 | -1 | -1.3
2018-08-10 01:00 |  | 11.76 | 1007.935 | -1.5 | -1.4 | -0.25
2018-08-10 02:00 |  | 11.32 | 1008.6947 | -2.5 | -0.4 | -1.45
2018-08-10 03:00 |  | 11.1575 | 1008.6947 | -1.3 | -1.4 | -0.2
2018-08-10 04:00 |  | 11.0875 | 1008.948 | -1.4 | 0.2 | 0.15
2018-08-10 05:00 |  | 11.2675 | 1008.948 | 0.5 | -1.4 | 0.3
2018-08-10 06:00 |  | 12.57 | 1008.948 | 3.8 | 0.3 | -0.1
2018-08-10 07:00 |  | 14.8925 | 1008.948 | -0.5 | -0.6 | -1.45
2018-08-10 08:00 |  | 16.4925 | 1008.948 | -1.3 | 1.3 | -0.3
2018-08-10 09:00 |  | 18.1125 | 1008.1883 | 1.1 | -1.2 | -1
2018-08-10 10:00 |  | 17.7625 | 1007.935 | -2.4 | -1 | -1.35
2018-08-10 11:00 |  | 16.3975 | 1006.4155 | -0.5 | -2.6 | -0.6
2018-08-10 12:00 |  | 17.175 | 1006.1622 | -0.6 | -2 | 0.2
2018-08-10 13:00 |  | 16.22 | 1006.6688 | 2 | 0.2 | 0.9
2018-08-10 14:00 |  | 17.19 | 1006.922 | -5.9 | -1.1 | 0.1
2018-08-10 15:00 |  | 16.6775 | 1006.922 | -10.6 | -0.1 | 0.7
2018-08-10 16:00 |  | 18.1575 | 1006.922 | -0.8 | -2.1 | 0.85
2018-08-10 17:00 |  | 18.6975 | 1007.6817 | -0.3 | -1.3 | -0.2
2018-08-10 18:00 |  | 16.815 | 1008.6947 | -0.4 | -0.2 | -0.2
2018-08-10 19:00 |  | 16.3975 | 1009.4545 | 0.4 | -1.1 | 0.4
2018-08-10 20:00 |  | 15.785 | 1010.4675 | 0.2 | -1.6 | 0.3
2018-08-10 21:00 |  | 14.8875 | 1011.2273 | 0 | -1.8 | -1.1
2018-08-10 22:00 |  | 13.5525 | 1011.987 | 0.4 | -0.5 | -0.2
2018-08-10 23:00 |  | 12.74 | 1011.987 | -2.8 | -0.8 | -1.15
2018-08-11 |  | 12 | 1013 | -0.7 | -1.9 | -0.9
2018-08-11 01:00 |  | 11.5525 | 1013 | -1.1 | -1 | -0.9
2018-08-11 02:00 |  | 11.08 | 1013 | -3.3 | -3 | -1.95
2018-08-11 03:00 |  | 10.515 | 1013 | -2.2 | -1.8 | -0.75
2018-08-11 04:00 |  | 10.245 | 1013.7598 | -1.8 | -1.8 | -1.25
2018-08-11 05:00 |  | 10.5725 | 1014.013 | -1 | -3.8 | -0.05
2018-08-11 06:00 |  | 11.135 | 1014.013 | 2.4 | -3.1 | -1.8
2018-08-11 07:00 |  | 13.965 | 1014.013 | 0.5 | -2.8 | -0.5
2018-08-11 08:00 |  | 15.2225 | 1014.013 | -0.6 | 0.5 | -2.6
2018-08-11 09:00 |  | 17.11 | 1013.5065 | -0.9 | -0.8 | -2.1
2018-08-11 10:00 |  | 18.5675 | 1013 | -2.2 | -2.9 | -2.2
2018-08-11 11:00 |  | 20.6025 | 1012.7468 | -0.9 | -3.9 | -2
2018-08-11 12:00 |  | 21.3125 | 1011.987 | -0.5 | -2.1 | -1.25
2018-08-11 13:00 |  | 21.115 | 1011.987 | -0.9 | -0.6 | -0.9
2018-08-11 14:00 |  | 20.6 | 1010.974 | -1.3 | -3.6 | -1.7
2018-08-11 15:00 |  | 20.06 | 1010.974 | -2.2 | -2.9 | -2.55
2018-08-11 16:00 |  | 19.375 | 1010.7207 | -1.7 | -1.6 | -2
2018-08-11 17:00 |  | 19.04 | 1009.961 | -3.7 | -2.1 | -2.65
2018-08-11 18:00 |  | 17.87 | 1009.961 | -1.1 | -2.7 | -1.55
2018-08-11 19:00 |  | 17.0525 | 1009.961 | -1.7 | -3 | -2.45
2018-08-11 20:00 |  | 17.1075 | 1008.948 | -1.1 | -3 | -1.85
2018-08-11 21:00 |  | 17.2975 | 1008.6947 | -1.5 | -1.6 | -3.25
2018-08-11 22:00 |  | 17.385 | 1007.935 | -2.3 | -3 | -3.05
2018-08-11 23:00 |  | 17.2625 | 1006.922 | -2.5 | -3.2 | -3.45
2018-08-12 |  | 17.2525 | 1006.6688 | -2.8 | -4.2 | -2.85
2018-08-12 01:00 |  | 17.3 | 1005.909 | -2.4 | -2.8 | -3.05
2018-08-12 02:00 |  | 17.365 | 1004.896 | -2.1 | -3.5 | -3
2018-08-12 03:00 |  | 17.4375 | 1003.883 | -2.6 | -1.2 | -1.75
2018-08-12 04:00 |  | 17.6175 | 1002.87 | -1.4 | -2.1 | -1.65
2018-08-12 05:00 |  | 17.8025 | 1002.87 | -2 | -0.5 | -1.15
2018-08-12 06:00 |  | 18.15 | 1002.87 | -1.5 | -1.6 | -0.6
2018-08-12 07:00 |  | 18.8575 | 1002.6168 | -0.5 | -3.2 | -2.25
2018-08-12 08:00 |  | 19.3925 | 1001.857 | -0.5 | -1 | -1.55
2018-08-12 09:00 |  | 20.88 | 1001.857 | -0.4 | -2.8 | -0.9
2018-08-12 10:00 |  | 21.6575 | 1000.844 | 0 | -2.5 | -1
2018-08-12 11:00 |  | 20.4675 | 1000.844 | -0.1 | -1 | -1.7
2018-08-12 12:00 |  | 19.185 | 1000.844 | -0.6 | -0.8 | -0.7
2018-08-12 13:00 |  | 19.3225 | 1000.844 | -2 | -2.7 | -2.95
2018-08-12 14:00 |  | 19.115 | 1000.0842 | -2.3 | -4.4 | -2.15
2018-08-12 15:00 |  | 18.9475 | 999.5778 | -1 | -1.1 | -1.95
2018-08-12 16:00 |  | 19.6 | 998.818 | -2.2 | -2.1 | -1.7
2018-08-12 17:00 |  | 19.6625 | 998.818 | -1.5 | -3.9 | -1.85
2018-08-12 18:00 |  | 19.3725 | 997.805 | -1.6 | -2.1 | -1.45
2018-08-12 19:00 |  | 19.015 | 997.805 | -1.2 | -1.7 | -0.55
2018-08-12 20:00 |  | 17.5125 | 997.805 | -1.1 | -3.4 | -0.55
2018-08-12 21:00 |  | 16.7525 | 997.805 | -2.4 | -1.3 | -1.4
2018-08-12 22:00 |  | 16.535 | 997.805 | -1.6 | -2 | -1.4
2018-08-12 23:00 |  | 16.4175 | 997.2985 | -1.1 | -2.3 | -2.35
2018-08-13 |  | 16.4975 | 996.792 | -2.4 | -3.5 | -2.35
2018-08-13 01:00 |  | 16.34 | 996.5388 | -3 | -3 | -2.2
2018-08-13 02:00 |  | 16.3025 | 995.779 | -1.5 | -4 | -1.4
2018-08-13 03:00 |  | 16.38 | 995.779 | -2.8 | -2.9 | -1.15
2018-08-13 04:00 |  | 16.41 | 995.779 | -1.8 | -2.3 | -1.15
2018-08-13 05:00 |  | 16.3325 | 996.5388 | -0.5 | -1.8 | 0.15
2018-08-13 06:00 |  | 16.74 | 996.792 | 0.1 | -3 | -0.05
2018-08-13 07:00 |  | 17.345 | 996.792 | -2.2 | -2.6 | -1.6
2018-08-13 08:00 |  | 18.13 | 996.792 | -2 | -1.7 | -0.9
2018-08-13 09:00 |  | 19.4 | 996.792 | 1.1 | 0 | -0.1
2018-08-13 10:00 |  | 19.9475 | 997.805 | 0.9 | -2.2 | 0.45
2018-08-13 11:00 |  | 20.5125 | 997.805 | -1.8 | -3.7 | -1.2
2018-08-13 12:00 |  | 22.565 | 997.805 | -0.8 | -1.8 | -1.3
2018-08-13 13:00 |  | 23.145 | 997.805 | -0.8 | -2.6 | -0.85
2018-08-13 14:00 |  | 23.31 | 997.805 | -2.5 | -0.1 | -0.8
2018-08-13 15:00 |  | 23.63 | 997.805 | 0 | -0.8 | 0.4
2018-08-13 16:00 |  | 23.675 | 997.805 | -0.7 | -1.7 | -0.6
2018-08-13 17:00 |  | 23.645 | 998.3115 | -0.3 | -1.4 | -0.3
2018-08-13 18:00 |  | 23.245 | 998.818 | -0.5 | 0.5 | -1.1
2018-08-13 19:00 |  | 22.1125 | 1000.0842 | -1 | -0.6 | -0.7
2018-08-13 20:00 |  | 20.85 | 1000.844 | -0.8 | -1.7 | -0.9
2018-08-13 21:00 |  | 19.8475 | 1001.857 | -0.7 | -2.2 | -1
2018-08-13 22:00 |  | 18.955 | 1002.3635 | -0.2 | -1.2 | 0
2018-08-13 23:00 |  | 18.185 | 1002.87 | 0.3 | -1.9 | 0.1
2018-08-14 |  | 17.065 | 1003.883 | 0.6 | -2.4 | 0
2018-08-14 01:00 |  | 16.7925 | 1003.883 | -1.6 | -1 | -0.8
2018-08-14 02:00 |  | 15.8175 | 1004.6427 | -0.2 | -2.4 | -0.7
2018-08-14 03:00 |  | 15.05 | 1004.896 | -0.3 | -1.5 | 0.5
2018-08-14 04:00 |  | 14.52 | 1005.4025 | -1.4 | -1.1 | -1.5
2018-08-14 05:00 |  | 14.4325 | 1005.909 | 1 | -3.4 | 0
2018-08-14 06:00 |  | 15.55 | 1006.6688 | 0.1 | -4.2 | -1.7
2018-08-14 07:00 |  | 16.495 | 1006.922 | 0.5 | -2.3 | -0.2
2018-08-14 08:00 |  | 18.21 | 1006.922 | -0.3 | -1.6 | 1.3
2018-08-14 09:00 |  | 19.445 | 1006.922 | 0.6 | -2.3 | 1.1
2018-08-14 10:00 |  | 20.7725 | 1006.922 | 0.8 | -3.3 | 1.05
2018-08-14 11:00 |  | 22.2475 | 1006.922 | -1.1 | -0.1 | 1.2
2018-08-14 12:00 |  | 24.25 | 1006.922 | -2.5 | -3.4 | 1.15
2018-08-14 13:00 |  | 24.9575 | 1006.922 | -0.1 | -1.4 | 0.05
2018-08-14 14:00 |  | 25.1325 | 1006.922 | -1.5 | -1.6 | 0.3
2018-08-14 15:00 |  | 24.9175 | 1006.6688 | 0.2 | -3.7 | 0.5
2018-08-14 16:00 |  | 24.565 | 1006.6688 | -2.3 | -0.3 | -0.25
2018-08-14 17:00 |  | 24.115 | 1006.4155 | -0.3 | -2.3 | 0.05
2018-08-14 18:00 |  | 22.9775 | 1006.922 | -0.4 | -1.5 | -0.7
2018-08-14 19:00 |  | 22.2125 | 1007.6817 | -1.3 | -1.5 | 0.2
2018-08-14 20:00 |  | 20.2525 | 1007.935 | -2.9 | -3.7 | -1.5
2018-08-14 21:00 |  | 19.1475 | 1008.1883 | -0.6 | -2.9 | -0.35
2018-08-14 22:00 |  | 18.24 | 1008.948 | -2.9 | -2.5 | -0.45
2018-08-14 23:00 |  | 17.645 | 1008.948 | -2.4 | -2.3 | -0.55
2018-08-15 |  | 16.935 | 1008.4415 | -2.4 | -3.5 | -1.45
2018-08-15 01:00 |  | 16.4925 | 1008.4415 | -1.7 | -3.5 | -0.15
2018-08-15 02:00 |  | 16.1 | 1007.935 | -0.4 | -1.7 | -0.15
2018-08-15 03:00 |  | 16.5875 | 1007.935 | -0.9 | -3.8 | -0.85
2018-08-15 04:00 |  | 17.25 | 1007.935 | -1.2 | -2.2 | 0.2
2018-08-15 05:00 |  | 17.8325 | 1008.6947 | -1.4 | -1.1 | 0.3
2018-08-15 06:00 |  | 18.13 | 1008.948 | -1.3 | -2.3 | 0.2
2018-08-15 07:00 |  | 18.745 | 1008.948 | -0.4 | -3.5 | 0.15
2018-08-15 08:00 |  | 19.6975 | 1008.948 | 0.5 | -2.3 | 0.1
2018-08-15 09:00 |  | 20.5375 | 1008.4415 | 0.5 | -1.1 | -0.4
2018-08-15 10:00 |  | 21.3475 | 1007.935 | 0 | -1.1 | -0.4
2018-08-15 11:00 |  | 21.83 | 1007.935 | -2.4 | -2.5 | -0.5
2018-08-15 12:00 |  | 22.4225 | 1007.935 | -0.4 | -1.5 | 0.25
2018-08-15 13:00 |  | 23.6625 | 1009.4831 | -0.9 | -1.2 | -0.15
2018-08-15 14:00 |  | 24.05 | 1006.922 | -1 | -1.5 | -2.35
2018-08-15 15:00 |  | 24.1975 | 1006.6688 | -0.9 | -3 | -1.65
2018-08-15 16:00 |  | 23.085 | 1005.909 | -2.5 | -2.3 | -0.35
2018-08-15 17:00 |  | 22.1725 | 1005.909 | -2 | -1.8 | -1.6
2018-08-15 18:00 |  | 21.13 | 1005.909 | -1.9 | -2.9 | -1.15
2018-08-15 19:00 |  | 20.3075 | 1006.1622 | -0.9 | -3.3 | -0.3
2018-08-15 20:00 |  | 19.7475 | 1006.6688 | 1.4 | -1 | -0.65
2018-08-15 21:00 |  | 19.27 | 1005.909 | -3.5 | -2.4 | -3.3
2018-08-15 22:00 |  | 18.41 | 1005.909 | -0.3 | -3.6 | -2.05
2018-08-15 23:00 |  | 18.38 | 1005.909 | -1.3 | -2.7 | -1.05
2018-08-16 |  | 18.3575 | 1004.896 | -3 | -2.1 | -0.9
2018-08-16 01:00 |  | 18.635 | 1004.896 | -1.2 | -2.5 | -1.1
2018-08-16 02:00 |  | 18.9 | 1004.6427 | -1.1 | -3.9 | -1.05
2018-08-16 03:00 |  | 18.6775 | 1003.883 | -2.5 | -1.9 | -0.7
2018-08-16 04:00 |  | 18.4875 | 1003.6297 | -2.3 | -1.5 | 0.7
2018-08-16 05:00 |  | 18.4225 | 1002.87 | -0.4 | -2.7 | -0.9
2018-08-16 06:00 |  | 18.635 | 1002.87 | 1.3 | -3.6 | -0.6
2018-08-16 07:00 |  | 18.8625 | 1002.87 | -1.2 | -0.6 | -0.1
2018-08-16 08:00 |  | 18.15 | 1002.87 | 0.3 | -0.7 | -1.55
2018-08-16 09:00 |  | 16.8025 | 1003.883 | 0.2 | -1.6 | -1.15
2018-08-16 10:00 |  | 16.6675 | 1003.883 | 0.7 | -0.3 | -0.1
2018-08-16 11:00 |  | 15.9275 | 1004.1363 | 0.8 | -1.7 | -0.1
2018-08-16 12:00 |  | 14.575 | 1004.6427 | -1.9 | -2.7 | 0
2018-08-16 13:00 |  | 15.255 | 1004.896 | -4.5 | -2.1 | -0.8
2018-08-16 14:00 |  | 16.4275 | 1004.896 | -1.9 | -1.5 | -1.85
2018-08-16 15:00 |  | 17.33 | 1004.3895 | 0 | -1.8 | 0.15
2018-08-16 16:00 |  | 18.1325 | 1004.896 | -0.9 | -2 | -0.05
2018-08-16 17:00 |  | 18.695 | 1004.6427 | -1.8 | -1 | -1.1
2018-08-16 18:00 |  | 18.9175 | 1004.896 | -1.6 | -0.5 | -0.8
2018-08-16 19:00 |  | 18.0275 | 1005.4025 | 0.7 | -1.4 | -0.45
2018-08-16 20:00 |  | 16.5125 | 1005.909 | -0.1 | -2.9 | -0.6
2018-08-16 21:00 |  | 15.4475 | 1006.6688 | 0.2 | -1.7 | -1.35
2018-08-16 22:00 |  | 15.1 | 1006.922 | -1.3 | -0.1 | -0.65
2018-08-16 23:00 |  | 14.515 | 1007.6817 | -1.5 | -1.7 | -0.25
2018-08-17 |  | 13.3575 | 1007.935 | -1.7 | -0.7 | -0.45
2018-08-17 01:00 |  | 12.695 | 1007.935 | -0.1 | -0.8 | -0.05
2018-08-17 02:00 |  | 12.2375 | 1007.935 | -0.2 | -3.2 | -1.15
2018-08-17 03:00 |  | 12.265 | 1008.948 | -3 | -0.8 | -1.4
2018-08-17 04:00 |  | 11.84 | 1008.948 | 0.7 | -1.5 | 0.2
2018-08-17 05:00 |  | 11.68 | 1009.961 | -0.6 | -1.8 | -0.85
2018-08-17 06:00 |  | 12.365 | 1010.2142 | 2.1 | -1.7 | 0.15
2018-08-17 07:00 |  | 14.685 | 1010.974 | 1 | -1.5 | 0.55
2018-08-17 08:00 |  | 16.605 | 1010.974 | 0.4 | -0.1 | 0.1
2018-08-17 09:00 |  | 18.3575 | 1010.974 | -2.6 | -1.5 | -0.95
2018-08-17 10:00 |  | 19.8725 | 1010.974 | -1.1 | -4.8 | -0.4
2018-08-17 11:00 |  | 20.485 | 1010.974 | 1.5 | -1.2 | -0.2
2018-08-17 12:00 |  | 21.05 | 1010.7207 | -2.6 | -0.9 | -1.1
2018-08-17 13:00 |  | 22.1675 | 1009.961 | -0.7 | -1.6 | -1.7
2018-08-17 14:00 |  | 21.9325 | 1009.961 | -1.8 | -1.5 | -1
2018-08-17 15:00 |  | 21.67 | 1009.4545 | -2 | -3 | -0.45
2018-08-17 16:00 |  | 21.41 | 1008.948 | -0.2 | -2.6 | -0.85
2018-08-17 17:00 |  | 21.4025 | 1009.7078 | -1.2 | -2.4 | -1.65
2018-08-17 18:00 |  | 20.705 | 1009.961 | -1.1 | -1.8 | 0.15
2018-08-17 19:00 |  | 19.1425 | 1010.7207 | -0.3 | -2.3 | -1.25
2018-08-17 20:00 |  | 18.1625 | 1010.974 | -0.4 | -2.6 | -0.75
2018-08-17 21:00 |  | 17.485 | 1010.974 | -0.5 | -0.9 | -0.4
2018-08-17 22:00 |  | 17.5775 | 1011.7337 | -4.2 | -2.5 | -1
2018-08-17 23:00 |  | 17.275 | 1011.987 | -0.6 | -3.2 | -1.55
2018-08-18 |  | 16.67 | 1010.974 | -1.1 | -1.3 | -0.85
2018-08-18 01:00 |  | 16.02 | 1010.974 | -1.6 | -1.3 | -1.25
2018-08-18 02:00 |  | 16.1525 | 1010.974 | -0.2 | -2.8 | -0.95
2018-08-18 03:00 |  | 16.28 | 1010.974 | -1 | -1.3 | -0.35
2018-08-18 04:00 |  | 16.25 | 1010.974 | -0.5 | 0 | -1.15
2018-08-18 05:00 |  | 16.375 | 1010.974 | 0.2 | -0.9 | -0.15
2018-08-18 06:00 |  | 16.8525 | 1010.974 | 0.7 | -0.2 | -0.2
2018-08-18 07:00 |  | 17.3 | 1011.987 | 0.5 | -0.7 | -1.55
2018-08-18 08:00 |  | 17.8475 | 1011.987 | 0.5 | -1.9 | -0.75
2018-08-18 09:00 |  | 18.7325 | 1011.987 | -1.4 | -2 | -0.95
2018-08-18 10:00 |  | 19.77 | 1011.4805 | 0.3 | -1.2 | -0.05
2018-08-18 11:00 |  | 20.1025 | 1011.7337 | 0.7 | -3.3 | -0.45
2018-08-18 12:00 |  | 20.7575 | 1011.7337 | 0.9 | -3.4 | -0.95
2018-08-18 13:00 |  | 20.6475 | 1011.2273 | -2 | -0.7 | -0.6
2018-08-18 14:00 |  | 20.885 | 1010.974 | -0.3 | -0.9 | -1.7
2018-08-18 15:00 |  | 21.525 | 1010.974 | -0.8 | -1.9 | -0.95
2018-08-18 16:00 |  | 21.975 | 1010.2142 | -1.8 | -2.6 | -1.75
2018-08-18 17:00 |  | 21.8575 | 1010.2142 | -1.4 | -2.3 | -0.85
2018-08-18 18:00 |  | 21.505 | 1010.974 | -0.8 | -0.4 | -1.2
2018-08-18 19:00 |  | 21.0475 | 1010.974 | 0.7 | -1.4 | -1.15
2018-08-18 20:00 |  | 20.3 | 1010.974 | -0.1 | -3.1 | -1.95
2018-08-18 21:00 |  | 19.7425 | 1010.974 | -0.4 | -2.6 | -1.5
2018-08-18 22:00 |  | 19.3375 | 1010.974 | -1.4 | -4.1 | -1.55
2018-08-18 23:00 |  | 19.0675 | 1010.974 | 1 | -2.7 | -2.65
2018-08-19 |  | 18.7675 | 1010.974 | -1.6 | -2.6 | -2.5
2018-08-19 01:00 |  | 18.62 | 1010.974 | -1.9 | -4.5 | -1.6
2018-08-19 02:00 |  | 18.6125 | 1009.961 | -2.9 | -2.9 | -2.1
2018-08-19 03:00 |  | 18.4575 | 1009.961 | -3.5 | -3 | -2.3
2018-08-19 04:00 |  | 18.04 | 1009.7078 | -3 | -3.9 | -1.9
2018-08-19 05:00 |  | 18.0525 | 1008.948 | 0 | -3 | -0.4
2018-08-19 06:00 |  | 17.945 | 1008.948 | 0.1 | -3.5 | -0.7
2018-08-19 07:00 |  | 18.3575 | 1008.948 | -0.9 | -0.8 | 0.1
2018-08-19 08:00 |  | 18.74 | 1008.948 | 1.8 | 0.5 | 0.6
2018-08-19 09:00 |  | 19.125 | 1008.948 | 0.3 | -2.2 | -0.45
2018-08-19 10:00 |  | 19.6725 | 1008.948 | 0.3 | -0.6 | 0.35
2018-08-19 11:00 |  | 20.8775 | 1007.935 | 1.5 | -0.9 | -0.2
2018-08-19 12:00 |  | 22.545 | 1007.935 | 2 | -1.7 | 0.95
2018-08-19 13:00 |  | 24.3175 | 1007.6817 | 1.2 | -1.6 | -0.25
2018-08-19 14:00 |  | 25.6075 | 1006.922 | -2.5 | -2.5 | -1.85
2018-08-19 15:00 |  | 26.1625 | 1006.922 | -2 | -0.4 | -1.2
2018-08-19 16:00 |  | 25.825 | 1006.922 | -1.7 | -1.8 | -1.05
2018-08-19 17:00 |  | 25.035 | 1007.1753 | -2.7 | -1.8 | -0.85
2018-08-19 18:00 |  | 23.655 | 1007.935 | -0.7 | 0 | -0.6
2018-08-19 19:00 |  | 22.195 | 1008.4415 | -1.7 | -1.5 | -0.65
2018-08-19 20:00 |  | 21.2525 | 1008.948 | -0.2 | -2.7 | -1.5
2018-08-19 21:00 |  | 20.495 | 1009.961 | -0.6 | -1.3 | -1.65
2018-08-19 22:00 |  | 19.9975 | 1009.7078 | -1.4 | -1.6 | -0.75
2018-08-19 23:00 |  | 19.9175 | 1009.961 | -1.7 | -1.3 | -1.7
2018-08-20 |  | 19.955 | 1009.961 | -2.1 | -2 | -1.65
2018-08-20 01:00 |  | 19.9675 | 1009.961 | -1.8 | -3.7 | -0.95
2018-08-20 02:00 |  | 19.7925 | 1009.961 | -1.8 | -2.2 | -2.35
2018-08-20 03:00 |  | 19.5625 | 1009.961 | -0.2 | -2.6 | -1.9
2018-08-20 04:00 |  | 19.2775 | 1009.961 | -2.1 | -3.6 | -0.4
2018-08-20 05:00 |  | 19.0575 | 1010.7207 | -0.3 | -1.3 | -2
2018-08-20 06:00 |  | 19.2875 | 1010.974 | 1.5 | -1.2 | -1.55
2018-08-20 07:00 |  | 19.965 | 1010.974 | -0.4 | -2.5 | -0.6
2018-08-20 08:00 |  | 20.8175 | 1010.974 | -0.5 | -2.9 | -0.7
2018-08-20 09:00 |  | 22.2025 | 1010.974 | 0.2 | -3.5 | -1.65
2018-08-20 10:00 |  | 23.5425 | 1010.974 | 0.5 | -1.7 | -1.45
2018-08-20 11:00 |  | 24.7 | 1010.4675 | -1.2 | -3 | -1.1
2018-08-20 12:00 |  | 24.5025 | 1009.961 | -0.5 | -1.2 | -1.55
2018-08-20 13:00 |  | 24.6975 | 1009.961 | -0.6 | -3.1 | -0.8
2018-08-20 14:00 |  | 25.07 | 1009.961 | -1.6 | -1 | -0.4
2018-08-20 15:00 |  | 25.2175 | 1009.4545 | -1.9 | -2.3 | -3.2
2018-08-20 16:00 |  | 24.5275 | 1008.948 | 0.2 | -2.7 | -1.55
2018-08-20 17:00 |  | 24.3175 | 1008.948 | -1.7 | -2.3 | -1.95
2018-08-20 18:00 |  | 23.865 | 1008.948 | -2.8 | -1.1 | -1.8
2018-08-20 19:00 |  | 22.515 | 1009.961 | -0.8 | -2.1 | -1.2
2018-08-20 20:00 |  | 22.1175 | 1009.961 | -1.8 | -2.2 | -1.05
2018-08-20 21:00 |  | 21.665 | 1009.961 | -2.3 | -3.3 | -1.15
2018-08-20 22:00 |  | 20.635 | 1009.961 | -2.2 | -1.1 | -1.7
2018-08-20 23:00 |  | 19.6375 | 1010.4675 | -0.6 | -3.4 | -1.45
2018-08-21 |  | 19.71 | 1009.961 | -1.5 | -3.7 | -2.55
2018-08-21 01:00 |  | 19.94 | 1009.961 | -0.8 | -2.2 | -3.1
2018-08-21 02:00 |  | 19.9975 | 1009.961 | -2 | -2.4 | -3.4
2018-08-21 03:00 |  | 19.7425 | 1009.961 | -2.3 | -2.5 | -2.2
2018-08-21 04:00 |  | 19.2925 | 1009.961 | 0.2 | -3.1 | -2.25
2018-08-21 05:00 |  | 18.8575 | 1010.2142 | 0.1 | -2.8 | -2.2
2018-08-21 06:00 |  | 18.8325 | 1010.974 | 1 | -3.2 | -1.85
2018-08-21 07:00 |  | 19.8575 | 1010.974 | 2.4 | -2.8 | -2.6
2018-08-21 08:00 |  | 20.895 | 1010.974 | -1.4 | -3.2 | -1.2
2018-08-21 09:00 |  | 21.74 | 1010.2142 | -0.1 | -3.8 | -0.8
2018-08-21 10:00 |  | 22.6775 | 1009.961 | -3.3 | -2 | -0.95
2018-08-21 11:00 |  | 23.9125 | 1009.4545 | -1.1 | -2.6 | -2.8
2018-08-21 12:00 |  | 24.9675 | 1008.948 | -1.2 | -2.2 | -2.65
2018-08-21 13:00 |  | 25.48 | 1008.6947 | -0.5 | -3.9 | -1.7
2018-08-21 14:00 |  | 25.4025 | 1007.935 | -1.4 | -4.7 | -1.2
2018-08-21 15:00 |  | 25.225 | 1007.935 | -2.4 | -2.6 | -2.4
2018-08-21 16:00 |  | 24.905 | 1007.4285 | -2.1 | -3.5 | -2.4
2018-08-21 17:00 |  | 24.6275 | 1006.922 | -2.3 | -2.6 | -1.7
2018-08-21 18:00 |  | 23.8075 | 1007.4285 | -1.3 | -1.9 | -1.25
2018-08-21 19:00 |  | 22.415 | 1007.935 | -1.4 | -1.1 | -0.85
2018-08-21 20:00 |  | 21.1675 | 1008.1883 | -0.5 | -2.7 | -1.6
2018-08-21 21:00 |  | 20.1825 | 1008.948 | -0.6 | -1.2 | -2.5
2018-08-21 22:00 |  | 19.3975 | 1008.948 | -3 | -2.5 | -1.35
2018-08-21 23:00 |  | 18.87 | 1008.948 | -4 | -2.9 | -1.8
2018-08-22 |  | 18.5175 | 1008.948 | -2.4 | -2.2 | -3.05
2018-08-22 01:00 |  | 17.655 | 1008.4415 | -2 | -2.3 | -3.1
2018-08-22 02:00 |  | 17.1675 | 1007.935 | -1.3 | -3.6 | -3.25
2018-08-22 03:00 |  | 16.7 | 1007.935 | -2.3 | -3.8 | -2.3
2018-08-22 04:00 |  | 16.265 | 1007.935 | -1.8 | -2.2 | -1.2
2018-08-22 05:00 |  | 16.095 | 1007.935 | -2 | -3 | -1.5
2018-08-22 06:00 |  | 16.0975 | 1007.935 | -2.1 | -3.7 | -1.2
2018-08-22 07:00 |  | 16.06 | 1008.948 | -1 | -2.7 | -1.45
2018-08-22 08:00 |  | 16.82 | 1008.948 | 0.8 | -2.9 | -0.65
2018-08-22 09:00 |  | 18.04 | 1008.948 | -0.3 | -2.4 | -1.9
2018-08-22 10:00 |  | 18.9725 | 1007.935 | 1.7 | -2.4 | -1.4
2018-08-22 11:00 |  | 19.745 | 1007.935 | -0.6 | -2.1 | -1.9
2018-08-22 12:00 |  | 20.63 | 1007.935 | -1 | -2.8 | -1.55
2018-08-22 13:00 |  | 21.2725 | 1007.1753 | -1 | -1.6 | -1.85
2018-08-22 14:00 |  | 22.075 | 1006.922 | -3.7 | -2 | -1.35
2018-08-22 15:00 |  | 22.675 | 1005.909 | -1.5 | -0.8 | -1.35
2018-08-22 16:00 |  | 22.4425 | 1005.909 | -1.6 | -0.7 | -0.9
2018-08-22 17:00 |  | 22.0775 | 1005.909 | -1.3 | -2.3 | -1.55
2018-08-22 18:00 |  | 22.13 | 1005.909 | -2 | 0.3 | -1.2
2018-08-22 19:00 |  | 21.7625 | 1006.1622 | -0.4 | -2.3 | -0.95
2018-08-22 20:00 |  | 21.285 | 1005.909 | -1.5 | -2 | -1.65
2018-08-22 21:00 |  | 20.7675 | 1005.909 | -0.7 | -4.8 | -2.1
2018-08-22 22:00 |  | 20.265 | 1005.909 | -1.6 | -2.3 | -2.5
2018-08-22 23:00 |  | 19.8925 | 1005.909 | -1.6 | -2.6 | -1.6
2018-08-23 |  | 19.635 | 1005.909 | -1 | -5.4 | -2.7
2018-08-23 01:00 |  | 19.565 | 1004.896 | -1.8 | -2.8 | -1.65
2018-08-23 02:00 |  | 19.26 | 1004.6427 | -2.8 | -4.5 | -2.75
2018-08-23 03:00 |  | 18.9975 | 1003.883 | -3 | -2.9 | -2.45
2018-08-23 04:00 |  | 18.9 | 1003.883 | -0.8 | -4.1 | -1
2018-08-23 05:00 |  | 18.9325 | 1002.87 | -2.3 | -2.7 | -2.1
2018-08-23 06:00 |  | 19.19 | 1002.87 | -1.1 | -0.7 | -0.7
2018-08-23 07:00 |  | 19.6925 | 1002.87 | 1.2 | -4 | -0.9
2018-08-23 08:00 |  | 20.0325 | 1003.1232 | -1 | 0.5 | -1.15
2018-08-23 09:00 |  | 17.8325 | 1003.3765 | 0.6 | -3.8 | -2
2018-08-23 10:00 |  | 18.485 | 1003.6297 | -1.9 | -3 | -2.2
2018-08-23 11:00 |  | 18.355 | 1003.3765 | -0.3 | -2.2 | -1.6
2018-08-23 12:00 |  | 20.855 | 1002.87 | -2.7 | -1.8 | -2.85
2018-08-23 13:00 |  | 22.47 | 1002.87 | -2.6 | -1.9 | -0.25
2018-08-23 14:00 |  | 22.3125 | 1002.3635 | -2.4 | -2.8 | -1.45
2018-08-23 15:00 |  | 21.6475 | 1001.857 | 0 | -4 | -1.65
2018-08-23 16:00 |  | 21.56 | 1001.6037 | -1.1 | -2.4 | -1.75
2018-08-23 17:00 |  | 21 | 1001.6037 | -2.1 | 1 | -1.65
2018-08-23 18:00 |  | 19.005 | 1002.1102 | 0.2 | -1.9 | -0.7
2018-08-23 19:00 |  | 17.3675 | 1002.87 | 0.1 | -4.1 | -0.75
2018-08-23 20:00 |  | 16.9475 | 1002.87 | -2.7 | -2.8 | -0.1
2018-08-23 21:00 |  | 16.75 | 1003.3765 | -3.8 | -3.8 | -1.95
2018-08-23 22:00 |  | 15.965 | 1003.883 | -2 | -1.2 | -0.25
2018-08-23 23:00 |  | 15.1675 | 1003.883 | -0.4 | -3.1 | -1.4
2018-08-24 |  | 14.0075 | 1004.1363 | -1.7 | -3.3 | -1.65
2018-08-24 01:00 |  | 13.1425 | 1004.3895 | -1.6 | -2.1 | -0.85
2018-08-24 02:00 |  | 12.645 | 1004.896 | -2.3 | -1.6 | -0.3
2018-08-24 03:00 |  | 12.2475 | 1004.896 | -1.5 | -1.1 | -1.85
2018-08-24 04:00 |  | 11.7425 | 1004.896 | -2.4 | -2.5 | 0.3
2018-08-24 05:00 |  | 11.405 | 1004.896 | -0.6 | -3.7 | -1.1
2018-08-24 06:00 |  | 12.065 | 1005.909 | 1.7 | -1.7 | -0.15
2018-08-24 07:00 |  | 13.425 | 1005.909 | 1.5 | -1.9 | -0.7
2018-08-24 08:00 |  | 14.9 | 1005.909 | 1.9 | 0.6 | -1.15
2018-08-24 09:00 |  | 16.2125 | 1005.6558 | -1.3 | -2.2 | -1.3
2018-08-24 10:00 |  | 18 | 1004.896 | -3.2 | -3.2 | -2
2018-08-24 11:00 |  | 19.5025 | 1004.896 | -1.1 | -2.3 | -1.75
2018-08-24 12:00 |  | 19.325 | 1003.883 | -2.4 | -3.2 | -0.9
2018-08-24 13:00 |  | 19.475 | 1003.3765 | 3 | -2.8 | -1.8
2018-08-24 14:00 |  | 18.5775 | 1002.6168 | -3.3 | -1.3 | -1.95
2018-08-24 15:00 |  | 18.575 | 1002.3635 | -2 | -3.2 | -0.4
2018-08-24 16:00 |  | 14.225 | 1002.6168 | -4.6 | -1.5 | -2
2018-08-24 17:00 |  | 14.73 | 1001.857 | -1 | -0.2 | -1.25
2018-08-24 18:00 |  | 14.2625 | 1002.3635 | -4.8 | -2.4 | 0.05
2018-08-24 19:00 |  | 11.44 | 1002.87 | -0.2 | -1.1 | -0.2
2018-08-24 20:00 |  | 11.105 | 1002.87 | 1.1 | -1 | -0.25
2018-08-24 21:00 |  | 10.8 | 1002.87 | -1.3 | -1.3 | -0.5
2018-08-24 22:00 |  | 10.2007 | 1002.87 | -0.3 | -2 | -1.15
2018-08-24 23:00 |  | 9.4725 | 1003.1232 | 0.4 | -2.2 | -0.1
2018-08-25 |  | 8.9527 | 1003.883 | -0.9 | -0.8 | -1.15
2018-08-25 01:00 |  | 8.6832 | 1003.883 | -1.2 | -3.2 | -0.15
2018-08-25 02:00 |  | 8.4763 | 1003.883 | -1.9 | -1.6 | 0.35
2018-08-25 03:00 |  | 8.2345 | 1003.883 | -2.9 | -0.2 | 0.15
2018-08-25 04:00 |  | 8.174 | 1004.3895 | -0.9 | -1.7 | -1.15
2018-08-25 05:00 |  | 8.4633 | 1004.896 | 0 | -0.9 | 0.25
2018-08-25 06:00 |  | 8.9347 | 1004.896 | 0.5 | -1.7 | 0.25
2018-08-25 07:00 |  | 10.6613 | 1005.4025 | 1.4 | 0.7 | 0.4
2018-08-25 08:00 |  | 13.3575 | 1005.909 | 2 | 0.5 | 0.1
2018-08-25 09:00 |  | 15.0825 | 1005.909 | 1.6 | -1.6 | -0.55
2018-08-25 10:00 |  | 16.1425 | 1005.909 | 0.1 | -1.9 | -1.75
2018-08-25 11:00 |  | 16.765 | 1005.909 | -2 | -1.6 | -1.15
2018-08-25 12:00 |  | 18.2675 | 1005.909 | -1.7 | -0.8 | -0.05
2018-08-25 13:00 |  | 18.7925 | 1005.6558 | -0.4 | -1.5 | -0.1
2018-08-25 14:00 |  | 16.78 | 1005.909 | 2.9 | -2.2 | -1.15
2018-08-25 15:00 |  | 17.125 | 1005.909 | -3.9 | -1.9 | 0.5
2018-08-25 16:00 |  | 18.12 | 1005.909 | -1.4 | -1.9 | -1.25
2018-08-25 17:00 |  | 17.3575 | 1005.909 | -2.3 | -2 | -1
2018-08-25 18:00 |  | 16.9225 | 1005.909 | -2.8 | -1.2 | -1.05
2018-08-25 19:00 |  | 15.535 | 1006.922 | -1.2 | -2.7 | -1.4
2018-08-25 20:00 |  | 14.0225 | 1006.922 | -0.8 | -1.9 | -1.65
2018-08-25 21:00 |  | 13.4425 | 1006.922 | -1.6 | -2.5 | -0.65
2018-08-25 22:00 |  | 12.64 | 1006.922 | -1.5 | -2.2 | -1.15
2018-08-25 23:00 |  | 12.1325 | 1006.922 | -1.4 | -1.7 | -1.15
2018-08-26 |  | 12.095 | 1006.922 | -1.3 | -1.5 | -2.65
2018-08-26 01:00 |  | 12.045 | 1006.922 | -2.7 | -5.1 | -2.4
2018-08-26 02:00 |  | 11.8425 | 1006.1622 | -1.3 | -4.3 | -1.9
2018-08-26 03:00 |  | 12.105 | 1005.909 | -4.8 | -4.8 | -3
2018-08-26 04:00 |  | 12.08 | 1004.896 | -3.6 | -6.2 | -3.3
2018-08-26 05:00 |  | 12.3325 | 1004.896 | -1.5 | -2.7 | -3
2018-08-26 06:00 |  | 13.4025 | 1004.1363 | -0.8 | -3.5 | -1
2018-08-26 07:00 |  | 14.59 | 1003.883 | -0.7 | -2.7 | -2.55
2018-08-26 08:00 |  | 15.4925 | 1003.3765 | -3.5 | -4.1 | -4.15
2018-08-26 09:00 |  | 15.8725 | 1002.6168 | -3.6 | -3.4 | -3.1
2018-08-26 10:00 |  | 15.2175 | 1001.857 | -3.2 | -4.8 | -3.9
2018-08-26 11:00 |  | 13.7725 | 1000.844 | -4.9 | -5.7 | -3.4
2018-08-26 12:00 |  | 13.4125 | 999.3245 | -4 | -6.3 | -2.9
2018-08-26 13:00 |  | 13.39 | 997.2985 | -4.9 | -7 | -3.65
2018-08-26 14:00 |  | 14.1325 | 996.2855 | -3 | -3.3 | -2.7
2018-08-26 15:00 |  | 15.56 | 995.0193 | -1.5 | -4.4 | -0.7
2018-08-26 16:00 |  | 16.42 | 994.5127 | 0.5 | -1.9 | -2.2
2018-08-26 17:00 |  | 17.0825 | 993.753 | -0.7 | -1.2 | -0.35
2018-08-26 18:00 |  | 17.695 | 993.753 | 0.8 | -1.1 | -1.15
2018-08-26 19:00 |  | 17.8575 | 994.2595 | 0.1 | -2.2 | 0.55
2018-08-26 20:00 |  | 17.88 | 994.766 | -0.4 | -3.6 | -0.35
2018-08-26 21:00 |  | 17.3475 | 995.0193 | -0.3 | -2 | 1.1
2018-08-26 22:00 |  | 17.22 | 995.779 | -1.8 | -2 | 0.05
2018-08-26 23:00 |  | 16.8725 | 995.779 | -0.6 | -3 | -1.25
2018-08-27 |  | 16.73 | 996.0322 | 0.7 | -2.5 | -1
2018-08-27 01:00 |  | 16.21 | 996.792 | -1.2 | -1.6 | -0.6
2018-08-27 02:00 |  | 15.285 | 996.792 | -0.6 | -0.2 | 0.95
2018-08-27 03:00 |  | 14.8325 | 997.805 | -1.5 | -1 | -1.35
2018-08-27 04:00 |  | 14.4375 | 998.0583 | -1.1 | -0.6 | 0.1
2018-08-27 05:00 |  | 13.935 | 999.3245 | 0.4 | -1.3 | 0.2
2018-08-27 06:00 |  | 14.115 | 1000.5907 | 0.2 | -1.1 | 1.9
2018-08-27 07:00 |  | 14.875 | 1000.844 | 1.4 | 0.2 | 1.4
2018-08-27 08:00 |  | 16.16 | 1001.3505 | 0.8 | 0.4 | 1.5
2018-08-27 09:00 |  | 17.4225 | 1001.857 | 1.2 | 0.7 | 0.45
2018-08-27 10:00 |  | 17.66 | 1002.6168 | 0.4 | -1.8 | 1.05
2018-08-27 11:00 |  | 18.23 | 1002.87 | 0.6 | 0.3 | 1.4
2018-08-27 12:00 |  | 19.185 | 1003.3765 | 0.4 | -0.8 | 0.25
2018-08-27 13:00 |  | 19.22 | 1003.883 | -0.2 | -1.7 | -0.95
2018-08-27 14:00 |  | 19.1225 | 1003.883 | 1.2 | -2.6 | -0.25
2018-08-27 15:00 |  | 18.9975 | 1004.896 | 1 | -0.7 | -0.1
2018-08-27 16:00 |  | 18.98 | 1004.896 | -0.8 | -0.1 | -1
2018-08-27 17:00 |  | 18.8625 | 1005.909 | 0.1 | -1.1 | -1.1
2018-08-27 18:00 |  | 18.49 | 1006.1622 | -1 | -1.4 | -0.3
2018-08-27 19:00 |  | 18.005 | 1006.922 | -0.1 | -1.2 | -0.1
2018-08-27 20:00 |  | 17.6175 | 1007.935 | -1.1 | -1.3 | -0.65
2018-08-27 21:00 |  | 17.2375 | 1007.935 | 0.4 | -2.4 | -0.6
2018-08-27 22:00 |  | 16.9175 | 1008.948 | -0.7 | -2.7 | -0.7
2018-08-27 23:00 |  | 16.58 | 1008.948 | -0.8 | -1 | 0.3
2018-08-28 |  | 16.395 | 1008.948 | -1.2 | -1.2 | -0.85
2018-08-28 01:00 |  | 16.245 | 1008.948 | -2.8 | -1.3 | -1.3
2018-08-28 02:00 |  | 16.1575 | 1008.948 | -0.9 | -3.4 | -1.25
2018-08-28 03:00 |  | 15.9475 | 1008.948 | -2.9 | -2.9 | -2.05
2018-08-28 04:00 |  | 16.135 | 1008.948 | -0.8 | -0.7 | -1.6
2018-08-28 05:00 |  | 16.08 | 1008.948 | -1.1 | -1.3 | -0.6
2018-08-28 06:00 |  | 16.4925 | 1008.948 | 0.9 | -3.3 | -0.4
2018-08-28 07:00 |  | 17.09 | 1008.948 | 2.9 | -0.9 | -1.4
2018-08-28 08:00 |  | 17.4925 | 1008.948 | 0.7 | -0.2 | -0.85
2018-08-28 09:00 |  | 17.795 | 1009.2012 | -2.5 | -1.4 | -1.5
2018-08-28 10:00 |  | 17.825 | 1008.948 | -2.3 | -2.1 | -1.3
2018-08-28 11:00 |  | 18.495 | 1008.948 | 0.2 | -2.5 | -1.55
2018-08-28 12:00 |  | 19.295 | 1008.1883 | -0.2 | -2.3 | -1.1
2018-08-28 13:00 |  | 19.82 | 1007.4285 | -0.4 | -3.3 | -0.65
2018-08-28 14:00 |  | 20.39 | 1006.922 | -1.4 | -3.6 | -2.05
2018-08-28 15:00 |  | 20.285 | 1005.909 | -3.6 | -2.5 | -1.75
2018-08-28 16:00 |  | 20.3525 | 1005.909 | -1.7 | -2.5 | -2.3
2018-08-28 17:00 |  | 19.8825 | 1005.1493 | -2.5 | -3.1 | -1.35
2018-08-28 18:00 |  | 19.095 | 1004.896 | -1.4 | -2.7 | -1.1
2018-08-28 19:00 |  | 18.3025 | 1005.1493 | -1.6 | -2.3 | -2.05
2018-08-28 20:00 |  | 17.2175 | 1005.6558 | -2.3 | -3.9 | -1.9
2018-08-28 21:00 |  | 16.55 | 1004.896 | -2 | -4 | -1.2
2018-08-28 22:00 |  | 15.985 | 1004.896 | -2.3 | -1.8 | -1.45
2018-08-28 23:00 |  | 15.6225 | 1004.896 | -0.9 | -3.1 | -2.25
2018-08-29 |  | 15.5675 | 1004.3895 | -2.8 | -2.8 | -2
2018-08-29 01:00 |  | 15.0775 | 1003.883 | -2.4 | -3.2 | -1.55
2018-08-29 02:00 |  | 15.075 | 1003.883 | -1 | -1 | -0.45
2018-08-29 03:00 |  | 14.8325 | 1003.883 | -1.2 | -2.1 | -0.65
2018-08-29 04:00 |  | 14.8125 | 1003.883 | -1.7 | -2.5 | -1.75
2018-08-29 05:00 |  | 14.4875 | 1003.883 | -0.9 | -2.8 | -0.45
2018-08-29 06:00 |  | 14.2475 | 1003.883 | -1 | -3.2 | -1.2
2018-08-29 07:00 |  | 13.785 | 1003.6297 | -2.1 | -3.4 | -1.05
2018-08-29 08:00 |  | 14.0775 | 1004.896 | 0.8 | -2.9 | -1
2018-08-29 09:00 |  | 14.7925 | 1004.896 | 0.7 | -0.4 | 0.35
2018-08-29 10:00 |  | 15.71 | 1004.896 | 1 | -1.5 | -0.1
2018-08-29 11:00 |  | 17.28 | 1005.909 | -0.7 | -0.6 | 0.4
2018-08-29 12:00 |  | 18.4775 | 1005.909 | 1.2 | 2.5 | -0.4
2018-08-29 13:00 |  | 19.5175 | 1005.909 | -2.3 | -1.8 | -0.25
2018-08-29 14:00 |  | 19.655 | 1006.4155 | 0.9 | -0.7 | 0
2018-08-29 15:00 |  | 19.46 | 1006.922 | -0.9 | -0.2 | -0.85
2018-08-29 16:00 |  | 19.55 | 1007.4285 | -1 | -2.2 | -0.35
2018-08-29 17:00 |  | 19.02 | 1008.1883 | -0.7 | -1.2 | -0.35
2018-08-29 18:00 |  | 18.48 | 1009.2012 | 0 | -1.7 | -0.75
2018-08-29 19:00 |  | 17.4475 | 1010.4675 | 1.5 | -0.8 | 0.45
2018-08-29 20:00 |  | 16.6 | 1011.2273 | -0.6 | -2.1 | 0.35
2018-08-29 21:00 |  | 15.9525 | 1011.987 | -0.2 | -2.5 | -1
2018-08-29 22:00 |  | 15.595 | 1011.987 | -1.6 | -0.9 | -1.75
2018-08-29 23:00 |  | 14.7375 | 1012.2402 | -0.8 | -1 | -1.55
2018-08-30 |  | 13.545 | 1013 | -1.3 | -2.2 | -2
2018-08-30 01:00 |  | 12.715 | 1013 | -1.3 | -1 | -1
2018-08-30 02:00 |  | 12.6225 | 1013 | -0.6 | -3.5 | -0.85
2018-08-30 03:00 |  | 12.15 | 1013 | 0.3 | -0.4 | -1.1
2018-08-30 04:00 |  | 11.7875 | 1013.5065 | -1 | -3.5 | -1.45
2018-08-30 05:00 |  | 11.5 | 1014.013 | -0.3 | 0 | -0.95
2018-08-30 06:00 |  | 11.62 | 1014.013 | 0.9 | -1.1 | -0.2
2018-08-30 07:00 |  | 13.4025 | 1014.013 | 2.3 | -1.7 | 0.15
2018-08-30 08:00 |  | 14.6225 | 1014.2663 | 0.7 | -1.5 | -1.4
2018-08-30 09:00 |  | 15.925 | 1014.013 | -2.2 | -2.7 | -1.25
2018-08-30 10:00 |  | 17.305 | 1014.013 | -2.2 | -0.4 | -2.15
2018-08-30 11:00 |  | 18.205 | 1013.5065 | -3.9 | -3.4 | -0.8
2018-08-30 12:00 |  | 18.82 | 1013 | -0.7 | -4 | -1.55
2018-08-30 13:00 |  | 19.7325 | 1013 | -0.2 | -2.2 | -2.35
2018-08-30 14:00 |  | 19.335 | 1013 | -3 | -2.3 | -1.7
2018-08-30 15:00 |  | 19.4525 | 1013 | -1.8 | -2.5 | -2.05
2018-08-30 16:00 |  | 19.3525 | 1013 | -3.1 | -1.4 | -2.5
2018-08-30 17:00 |  | 19.075 | 1013 | -1.1 | -0.9 | -1.35
2018-08-30 18:00 |  | 18.6275 | 1013 | -0.2 | -1.2 | 0.85
2018-08-30 19:00 |  | 17.97 | 1013.2532 | 0.9 | -0.9 | 0.25
2018-08-30 20:00 |  | 17.4925 | 1014.013 | -0.5 | -0.8 | -1.05
2018-08-30 21:00 |  | 16.6275 | 1014.013 | -1.7 | -3.7 | -0.95
2018-08-30 22:00 |  | 15.5425 | 1014.013 | -1.2 | -2.1 | -1.25
2018-08-30 23:00 |  | 14.825 | 1014.013 | -1.7 | -3.5 | -1.6
2018-08-31 |  | 14.2075 | 1014.013 | -1.8 | -3.8 | -2
2018-08-31 01:00 |  | 13.7875 | 1014.013 | -1.9 | -2 | -1.9
2018-08-31 02:00 |  | 13.4575 | 1014.013 | -0.4 | -2.4 | -1.7
2018-08-31 03:00 |  | 13.135 | 1014.013 | -0.6 | 0.9 | -2.125
2018-08-31 04:00 |  | 12.885 | 1014.013 | -1 | -1.2 | -2.5
2018-08-31 05:00 |  | 12.63 | 1014.013 | -0.7 | -1 | -1.2667
2018-08-31 06:00 |  | 13.02 | 1014.013 | 1.9 | -1.9 | -0.13333
2018-08-31 07:00 |  | 14.4175 | 1014.013 | 3.1 | -1.7 | -1.8
2018-08-31 08:00 |  | 15.5975 | 1014.2663 | 0 | -2.7 | -2.2667
2018-08-31 09:00 |  | 16.8225 | 1014.013 | -0.5 | -3 | -2.1333
2018-08-31 10:00 |  | 17.58 | 1014.013 | -2.5 | -3.8 | -2.4
2018-08-31 11:00 |  | 19.0725 | 1013.7598 | -2 | -2.5 | -2.0667
2018-08-31 12:00 |  | 19.15 | 1013 | -3.9 | -2.6 | -2.4333
2018-08-31 13:00 |  | 20.4475 | 1013 | -0.5 | -2.9 | -2.3333
2018-08-31 14:00 |  | 20.575 | 1013 | 1.5 | -0.4 | -0.46667
2018-08-31 15:00 |  | 20.685 | 1013 | -3.9 | -1.7 | -2.8333
2018-08-31 16:00 |  | 20.5325 | 1013 | -0.7 | -2.4 | -3.0333
2018-08-31 17:00 |  | 20.005 | 1013 | -1.9 | -2.1 | -2.1667
2018-08-31 18:00 |  | 19.2825 | 1013.2532 | -1.1 | -3 | -1.4333
2018-08-31 19:00 |  | 18.8275 | 1014.013 | -0.5 | -0.7 | -1.2667
2018-08-31 20:00 |  | 18.44 | 1014.5195 | -1.9 | -3.5 | -1.1667
2018-08-31 21:00 |  | 17.6225 | 1015.026 | -2.2 | -2.4 | -1.9
2018-08-31 22:00 |  | 16.76 | 1015.026 | -1.4 | -2.7 | -2.6333
2018-08-31 23:00 |  | 16.0625 | 1015.026 | -0.6 | -4.1 | -3.7333
2018-09-01 |  | 15.355 | 1015.026 | -1.7 | -2.6 | -3.3333
2018-09-01 01:00 |  | 14.52 | 1015.026 | -1 | -3.9 | -2.9333
2018-09-01 02:00 |  | 14.2425 | 1015.026 | -2.4 | -3.2 | -3.4
2018-09-01 03:00 |  | 13.97 | 1015.026 | -2.2 | -2.5 | -4.1333
2018-09-01 04:00 |  | 13.8 | 1015.026 | -5.1 | -5.2 | -4.7333
2018-09-01 05:00 |  | 13.5125 | 1015.7858 | -4.2 | -4.8 | -3.8333
2018-09-01 06:00 |  | 13.625 | 1016.039 | -4.5 | -7.7 | -3.6667
2018-09-01 07:00 |  | 15.5375 | 1016.039 | -3.2 | -7.5 | -3.2667
2018-09-01 08:00 |  | 17.475 | 1017.052 | -3 | -8.7 | -3.5667
2018-09-01 09:00 |  | 19.6775 | 1016.039 | -4.4 | -7.2 | -3.8333
2018-09-01 10:00 |  | 21.06 | 1016.039 | -4 | -8.3 | -3.6667
2018-09-01 11:00 |  | 22.2875 | 1016.039 | -5.3 | -4.9 | -3.5167
2018-09-01 12:00 |  | 22.935 | 1015.2793 | -1.8 | -4.6 | -2
2018-09-01 13:00 |  | 23.825 | 1015.026 | -4.4 | -3.9 | -2.5
2018-09-01 14:00 |  | 23.44 | 1015.026 | -1.5 | -4.5 | -2.75
2018-09-01 15:00 |  | 23.35 | 1015.026 | -2.8 | -2.6 | -3.05
2018-09-01 16:00 |  | 22.83 | 1015.026 | -2.3 | -4.2 | -2.15
2018-09-01 17:00 |  | 22.1925 | 1015.026 | -3.7 | -1.7 | -3.1
2018-09-01 18:00 |  | 21.355 | 1015.026 | -2.9 | -1 | -3.2
2018-09-01 19:00 |  | 19.985 | 1016.039 | -1.8 | -2.8 | -1.25
2018-09-01 20:00 |  | 18.78 | 1016.2922 | -1.4 | -2.6 | -2.2
2018-09-01 21:00 |  | 17.445 | 1017.052 | -1.2 | -3.3 | -2
2018-09-01 22:00 |  | 16.2575 | 1017.052 | -2.6 | -4.8 | -2.1
2018-09-01 23:00 |  | 15.9375 | 1017.052 | -2 | -4 | -3.55
2018-09-02 |  | 15.7075 | 1017.052 | -3.7 | -6.2 | -3.55
2018-09-02 01:00 |  | 15.2325 | 1016.2922 | -3.9 | -4.7 | -2.15
2018-09-02 02:00 |  | 14.815 | 1016.039 | -3.2 | -5.4 | -2.45
2018-09-02 03:00 |  | 14.8075 | 1016.039 | -4.1 | -6 | -2.45
2018-09-02 04:00 |  | 14.455 | 1016.039 | -3.4 | -5.9 | -2.25
2018-09-02 05:00 |  | 13.7 | 1016.039 | -4 | -4.2 | -2.1
2018-09-02 06:00 |  | 14.0175 | 1016.039 | -0.5 | -3.5 | -2.1
2018-09-02 07:00 |  | 15.64 | 1016.039 | 2.1 | -0.5 | -1.9
2018-09-02 08:00 |  | 17.695 | 1016.039 | 0.3 | -1.7 | -3.65
2018-09-02 09:00 |  | 19.205 | 1016.039 | -2.3 | -3.7 | -3.55
2018-09-02 10:00 |  | 20.745 | 1015.2793 | -4.6 | -3.9 | -3.5
2018-09-02 11:00 |  | 22.1675 | 1014.5195 | -2.2 | -4 | -4
2018-09-02 12:00 |  | 23.625 | 1014.013 | 0.3 | -3.7 | -3.2
2018-09-02 13:00 |  | 23.7075 | 1013 | -2.5 | -4.2 | -1.75
2018-09-02 14:00 |  | 23.1525 | 1013 | -2.5 | -4.1 | -2.35
2018-09-02 15:00 |  | 23.1525 | 1012.2402 | -2.8 | -1.7 | -3
2018-09-02 16:00 |  | 22.81 | 1011.987 | -0.7 | -2.3 | -3.4
2018-09-02 17:00 |  | 22.0825 | 1011.987 | -1.7 | -2.1 | -2
2018-09-02 18:00 |  | 20.65 | 1011.987 | -2.1 | -0.3 | -1.4
2018-09-02 19:00 |  | 19.3025 | 1012.7468 | -0.7 | -1.6 | -1.15
2018-09-02 20:00 |  | 17.9925 | 1013 | -2.4 | -2.7 | -2.3
2018-09-02 21:00 |  | 17.3475 | 1013 | -2.8 | -1.2 | -2.15
2018-09-02 22:00 |  | 16.6725 | 1013 | -1.1 | -3.9 | -2.1917
2018-09-02 23:00 |  | 16.3775 | 1013 | -2.5 | -3.7 | -3.7667
2018-09-03 |  | 15.5425 | 1012.4935 | -1.9 | -3.4 | -3.2333
2018-09-03 01:00 |  | 14.92 | 1011.987 | -2.6 | -4.4 | -3.5333
2018-09-03 02:00 |  | 14.9 | 1011.987 | -4.1 | -4.4 | -3.9333
2018-09-03 03:00 |  | 14.3425 | 1011.7337 | -2.2 | -5.2 | -3.0667
2018-09-03 04:00 |  | 13.35 | 1011.2273 | -0.8 | -3.7 | -2.7667
2018-09-03 05:00 |  | 13.28 | 1011.987 | -2.3 | -2.5 | -2.1667
2018-09-03 06:00 |  | 13.965 | 1011.987 | -0.4 | -3.7 | -1.7
2018-09-03 07:00 |  | 16.5625 | 1011.987 | -4.3 | -4.8 | -3.3
2018-09-03 08:00 |  | 18.86 | 1011.987 | -3 | -4.2 | -3.3667
2018-09-03 09:00 |  | 20.31 | 1011.7337 | -1.9 | -3.5 | -3.4333
2018-09-03 10:00 |  | 21.2975 | 1010.974 | -4.5 | -5.9 | -2.7
2018-09-03 11:00 |  | 22.2625 | 1010.974 | -4 | -5.4 | -3.3
2018-09-03 12:00 |  | 22.545 | 1009.961 | -3.7 | -5.4 | -1.8667
2018-09-03 13:00 |  | 22.9725 | 1009.961 | -5.2 | -6.1 | -2.8
2018-09-03 14:00 |  | 23.255 | 1009.961 | -4.9 | -4.5 | -3.8
2018-09-03 15:00 |  | 23.1325 | 1009.2012 | -4 | -5.4 | -2.7
2018-09-03 16:00 |  | 23.025 | 1008.948 | -3.3 | -3.1 | -3.3
2018-09-03 17:00 |  | 22.825 | 1008.948 | -4 | -3.5 | -1.15
2018-09-03 18:00 |  | 22.0975 | 1009.961 | -2.7 | -3.3 | -2.05
2018-09-03 19:00 |  | 20.425 | 1009.961 | -3.6 | -2.1 | -1.95
2018-09-03 20:00 |  | 18.835 | 1010.974 | -2.2 | -3.4 | -1.8333
2018-09-03 21:00 |  | 18.115 | 1010.974 | -2 | -2.6 | -2
2018-09-03 22:00 |  | 17.0275 | 1010.974 | -0.6 | -4.5 | -2.5667
2018-09-03 23:00 |  | 16.7175 | 1010.974 | -1.6 | -4.9 | -2.8333
2018-09-04 |  | 15.9925 | 1010.974 | -3.2 | -3.7 | -2.6333
2018-09-04 01:00 |  | 15.2425 | 1010.974 | -1.7 | -4.1 | -2.4333
2018-09-04 02:00 |  | 14.8225 | 1010.974 | -3.6 | -4.2 | -2.8667
2018-09-04 03:00 |  | 15.2025 | 1010.974 | -5.1 | -3 | -3.5333
2018-09-04 04:00 |  | 14.7675 | 1010.974 | -4.8 | -2.9 | -4.3
2018-09-04 05:00 |  | 14.2775 | 1011.7337 | -3.7 | -4.4 | -3.875
2018-09-04 06:00 |  | 14.1625 | 1011.987 | -4.6 | -3.4 | -3.15
2018-09-04 07:00 |  | 14.775 | 1011.987 | -4.9 | -2.4 | -2.9
2018-09-04 08:00 |  | 15.295 | 1011.987 | -2.2 | -3.7 | -3.35
2018-09-04 09:00 |  | 15.9375 | 1011.987 | -3.4 | -3.2 | -3.55
2018-09-04 10:00 |  | 16.525 | 1011.7337 | -3.7 | -2.1 | -3.8667
2018-09-04 11:00 |  | 17.325 | 1011.987 | -2.6 | -3 | -1.7333
2018-09-04 12:00 |  | 19.1825 | 1010.974 | -3.7 | -1.7 | -1.7375
2018-09-04 13:00 |  | 19.7675 | 1010.974 | -2.4 | -4.9 | -0.75
2018-09-04 14:00 |  | 19.99 | 1010.974 | -5 | -3.6 | -4.2
2018-09-04 15:00 |  | 19.9425 | 1010.974 | -4.4 | -3.6 | -3.4
2018-09-04 16:00 |  | 19.5825 | 1010.974 | -4.8 | -4.4 | -3.1333
2018-09-04 17:00 |  | 19.025 | 1010.974 | -4.2 | -5 | -2.5
2018-09-04 18:00 |  | 18.245 | 1011.4805 | -3.5 | -3.8 | -3.375
2018-09-04 19:00 |  | 17.1625 | 1011.987 | -2.8 | -3.6 | -1.9
2018-09-04 20:00 |  | 16.345 | 1012.2402 | -4.6 | -1.9 | -2.15
2018-09-04 21:00 |  | 15.965 | 1012.4935 | -5.1 | -4.2 | -2.9625
2018-09-04 22:00 |  | 15.725 | 1013 | -5.6 | -4.2 | -3.0667
2018-09-04 23:00 |  | 15.6075 | 1012.7468 | -4.7 | -1.1 | -2.1333
2018-09-05 |  | 15.4375 | 1012.2402 | -4.6 | -3 | -4.1667
2018-09-05 01:00 |  | 15.265 | 1011.987 | -4.8 | -4 | -3.5667
2018-09-05 02:00 |  | 14.98 | 1011.987 | -4.8 | -3.1 | -3.6667
2018-09-05 03:00 |  | 14.54 | 1011.987 | -4 | -5.5 | -4.3333
2018-09-05 04:00 |  | 14.2875 | 1011.987 | -5.1 | -5.7 | -3.8333
2018-09-05 05:00 |  | 14.2925 | 1011.987 | -4.3 | -4.4 | -3.3
2018-09-05 06:00 |  | 14.0675 | 1012.2402 | -3.1 | -4.4 | -3.3333
2018-09-05 07:00 |  | 14.3075 | 1012.2402 | -3 | -3.9 | -5.0667
2018-09-05 08:00 |  | 14.9975 | 1012.2402 | -3.3 | -1.1 | -3.9333
2018-09-05 09:00 |  | 16.3375 | 1011.987 | -3.2 | -2.3 | -3.1333
2018-09-05 10:00 |  | 18.155 | 1011.4805 | -2.9 | -3.2 | -2.0667
2018-09-05 11:00 |  | 19.21 | 1010.974 | -3.5 | -3.8 | -2.3
2018-09-05 12:00 |  | 19.845 | 1010.974 | -3 | -3.6 | -1
2018-09-05 13:00 |  | 20.68 | 1009.961 | -2.6 | -3.6 | -2.3667
2018-09-05 14:00 |  | 21.1275 | 1009.961 | -0.9 | -2.2 | -2.2667
2018-09-05 15:00 |  | 21.4675 | 1009.961 | -4.4 | -3.8 | -2.3667
2018-09-05 16:00 |  | 21.015 | 1009.4545 | -2.8 | -2.7 | -2.5667
2018-09-05 17:00 |  | 20.73 | 1009.2012 | -2.9 | -2.8 | -2.1
2018-09-05 18:00 |  | 19.85 | 1009.961 | -4.3 | -3.2 | -2.7
2018-09-05 19:00 |  | 18.7075 | 1009.961 | -3.6 | -3.9 | -2.1667
2018-09-05 20:00 |  | 17.785 | 1009.961 | -2.5 | -6.5 | -2.9
2018-09-05 21:00 |  | 17.145 | 1009.961 | -3 | -5.3 | -3.8
2018-09-05 22:00 |  | 16.5225 | 1009.961 | -2 | -7.4 | -3.4333
2018-09-05 23:00 |  | 15.9 | 1009.961 | -3.2 | -4 | -3.2667
2018-09-06 |  | 15.1325 | 1009.961 | -3.4 | -3.8 | -3.9
2018-09-06 01:00 |  | 14.59 | 1009.7078 | -2 | -3.7 | -3.9667
2018-09-06 02:00 |  | 13.85 | 1008.948 | -4.7 | -3.5 | -5.3
2018-09-06 03:00 |  | 13.1475 | 1008.948 | -2.9 | -2.5 | -4
2018-09-06 04:00 |  | 12.2675 | 1008.948 | -2.8 | -3.4 | -3.7333
2018-09-06 05:00 |  | 11.6275 | 1008.948 | -2.1 | -3.6 | -2.6
2018-09-06 06:00 |  | 11.5375 | 1008.948 | -2.5 | -4.2 | -1.7667
2018-09-06 07:00 |  | 12.77 | 1008.6947 | 0 | -3.2 | -2.6333
2018-09-06 08:00 |  | 14.62 | 1008.4415 | 1.8 | -3.5 | -1.5333
2018-09-06 09:00 |  | 16.4725 | 1007.935 | -2.5 | -0.7 | -3.2333
2018-09-06 10:00 |  | 18.13 | 1007.1753 | -3.2 | -4.2 | -2.1
2018-09-06 11:00 |  | 20.33 | 1006.6688 | -2.1 | -4.1 | -1.5333
2018-09-06 12:00 |  | 22.1875 | 1005.909 | -3.4 | -3.5 | -3.2
2018-09-06 13:00 |  | 21.665 | 1005.4025 | -3 | -3.3 | -2.4
2018-09-06 14:00 |  | 21.3975 | 1004.6427 | -3.4 | -6.1 | -3.1333
2018-09-06 15:00 |  | 20.78 | 1003.883 | -2.4 | -8.6 | -2.9333
2018-09-06 16:00 |  | 20.035 | 1003.883 | -1 | -4.1 | -1.4333
2018-09-06 17:00 |  | 18.4825 | 1003.883 | -4 | -3 | -1.3
2018-09-06 18:00 |  | 17.43 | 1003.883 | -1.2 | -4.1 | -2.9333
2018-09-06 19:00 |  | 16.095 | 1004.896 | -1.4 | -2.4 | -1.5
2018-09-06 20:00 |  | 15.68 | 1004.896 | -3.3 | -3.8 | -1.6333
2018-09-06 21:00 |  | 14.8125 | 1004.896 | -1.1 | -4.9 | -3.3333
2018-09-06 22:00 |  | 14.1675 | 1004.896 | -2.4 | -2.6 | -1.9667
2018-09-06 23:00 |  | 13.825 | 1004.896 | -1.5 | -3.2 | -2.6667
2018-09-07 |  | 12.915 | 1005.1493 | -0.1 | -2.3 | -2.6
2018-09-07 01:00 |  | 11.4775 | 1004.896 | -1.1 | -2.8 | -2.1333
2018-09-07 02:00 |  | 10.8375 | 1005.909 | -1.5 | -1.6 | -1.5
2018-09-07 03:00 |  | 10.1125 | 1005.909 | -1.5 | -2.1 | -2.1333
2018-09-07 04:00 |  | 9.312 | 1005.909 | 0.8 | -3.7 | -0.9
2018-09-07 05:00 |  | 8.9332 | 1005.909 | -0.7 | -1.6 | -1.8
2018-09-07 06:00 |  | 9.3153 | 1006.922 | -1.5 | -1.9 | 0.66667
2018-09-07 07:00 |  | 11.065 | 1006.922 | 3.6 | -3.2 | -0.36667
2018-09-07 08:00 |  | 12.88 | 1006.922 | 2.6 | -2.9 | -1.1333
2018-09-07 09:00 |  | 14.32 | 1006.922 | 3 | -1.7 | -0.033333
2018-09-07 10:00 |  | 15.8225 | 1006.922 | -2.3 | -2 | -1.6333
2018-09-07 11:00 |  | 17.5175 | 1006.922 | -0.9 | -2.2 | -0.66667
2018-09-07 12:00 |  | 18.6925 | 1006.4155 | -1.3 | -2 | -0.6
2018-09-07 13:00 |  | 19.205 | 1005.909 | -2.7 | -3.2 | -1.2667
2018-09-07 14:00 |  | 18.35 | 1005.909 | -0.5 | -0.7 | -0.6
2018-09-07 15:00 |  | 18.4725 | 1005.909 | -2.9 | -2.6 | -1.4333
2018-09-07 16:00 |  | 18.385 | 1006.1622 | -2.7 | -4.1 | -0.6
2018-09-07 17:00 |  | 17.3725 | 1006.922 | -1.1 | -1.3 | -1.2
2018-09-07 18:00 |  | 16.155 | 1007.1753 | 1.4 | -1.2 | -0.7
2018-09-07 19:00 |  | 14.7525 | 1007.935 | 1.7 | -2.5 | -1.7333
2018-09-07 20:00 |  | 13.975 | 1008.4415 | -0.5 | -3.3 | -1.4667
2018-09-07 21:00 |  | 12.95 | 1008.6947 | -0.3 | -2.2 | -1.9667
2018-09-07 22:00 |  | 12.1925 | 1008.948 | -0.9 | -1.5 | -1.4667
2018-09-07 23:00 |  | 11.6975 | 1008.948 | -3.5 | -1 | -1.1667
2018-09-08 |  | 11.2575 | 1008.948 | 1.4 | -2.7 | -0.96667
2018-09-08 01:00 |  | 10.43 | 1008.948 | -1.3 | -2.3 | -1.9333
2018-09-08 02:00 |  | 10.2725 | 1009.961 | -0.5 | -3.7 | -1.5667
2018-09-08 03:00 |  | 10.1725 | 1009.4545 | 0.5 | -0.8 | -1.2
2018-09-08 04:00 |  | 10.35 | 1009.2012 | -1.8 | -2.5 | -0.96667
2018-09-08 05:00 |  | 10.82 | 1008.948 | 0.8 | -1.1 | -1.7333
2018-09-08 06:00 |  | 11.61 | 1008.948 | 0.6 | -1.3 | -1.1667
2018-09-08 07:00 |  | 12.6325 | 1009.4545 | -0.9 | -1.7 | -1.0667
2018-09-08 08:00 |  | 14.135 | 1008.948 | 1.2 | -2.8 | -0.66667
2018-09-08 09:00 |  | 15.9925 | 1008.948 | -0.1 | -1.4 | -1.4667
2018-09-08 10:00 |  | 17.44 | 1008.1883 | -0.5 | -3.1 | -1.0667
2018-09-08 11:00 |  | 18.0275 | 1007.935 | 1.2 | -0.2 | -0.63333
2018-09-08 12:00 |  | 19.0025 | 1007.935 | -1.2 | -0.3 | -2.7
2018-09-08 13:00 |  | 19.4975 | 1007.935 | -2.7 | -2 | -1.7667
2018-09-08 14:00 |  | 19.555 | 1007.935 | 0 | -1.1 | -1.8333
2018-09-08 15:00 |  | 19.5325 | 1007.935 | -1.6 | -1.9 | -1.7333
2018-09-08 16:00 |  | 18.9 | 1007.935 | -1.8 | -1.9 | -1.8333
2018-09-08 17:00 |  | 18.3925 | 1007.935 | -0.6 | -1.4 | -1.7333
2018-09-08 18:00 |  | 17.6525 | 1007.935 | -1.5 | -3.3 | -1.4
2018-09-08 19:00 |  | 17.17 | 1007.935 | -0.6 | -3.5 | -0.53333
2018-09-08 20:00 |  | 16.77 | 1007.935 | -2.1 | -2.5 | -1.6333
2018-09-08 21:00 |  | 16.3 | 1007.935 | -2 | -2.8 | -2.6
2018-09-08 22:00 |  | 15.94 | 1007.935 | -2 | -3.2 | -0.45
2018-09-08 23:00 |  | 15.8275 | 1007.935 | -3.6 | -2.8 | -1.9333
2018-09-09 |  | 15.5875 | 1008.948 | -1.3 | -2.8 | -1.8
2018-09-09 01:00 |  | 15.3225 | 1008.6947 | -2.3 | -3.2 | -2.1667
2018-09-09 02:00 |  | 15.275 | 1007.935 | -1.8 | -0.4 | -0.9
2018-09-09 03:00 |  | 15.095 | 1007.935 | -0.6 | -1.1 | -2.6333
2018-09-09 04:00 |  | 14.8575 | 1007.935 | -1.3 | -2 | -1.6333
2018-09-09 05:00 |  | 15.095 | 1007.935 | -3.2 | -4.1 | -2.0333
2018-09-09 06:00 |  | 15.4525 | 1007.935 | -0.3 | -3.3 | -1.3333
2018-09-09 07:00 |  | 16.4675 | 1007.935 | 1.4 | -0.2 | -0.86667
2018-09-09 08:00 |  | 17.5425 | 1007.935 | 1.5 | -0.7 | -1.2
2018-09-09 09:00 |  | 18.55 | 1007.935 | -2.5 | -1.2 | -1.6667
2018-09-09 10:00 |  | 19.1375 | 1007.935 | -1.2 | -3.8 | -1.0333
2018-09-09 11:00 |  | 20.2225 | 1007.935 | -0.7 | -1.4 | -1.4
2018-09-09 12:00 |  | 22.5275 | 1007.4285 | 1.2 | -2 | -0.1
2018-09-09 13:00 |  | 23.71 | 1006.922 | -2.4 | -1 | -0.93333
2018-09-09 14:00 |  | 23.215 | 1006.922 | -1 | -3.6 | -2
2018-09-09 15:00 |  | 23.12 | 1006.922 | -2.6 | -3.8 | -2.0333
2018-09-09 16:00 |  | 22.8075 | 1007.1753 | -0.2 | -2.3 | -0.73333
2018-09-09 17:00 |  | 21.6925 | 1007.935 | -1.7 | -2.3 | -0.8
2018-09-09 18:00 |  | 20.335 | 1008.6947 | -1.7 | -2.4 | -1.0333
2018-09-09 19:00 |  | 19.1375 | 1008.948 | 0.2 | -2 | 0.2
2018-09-09 20:00 |  | 18.4325 | 1009.961 | -1.6 | -1.5 | -0.8
2018-09-09 21:00 |  | 17.8875 | 1009.961 | -1.1 | -2.2 | -1.2
2018-09-09 22:00 |  | 17.47 | 1010.7207 | -1.5 | -2.1 | -1.2333
2018-09-09 23:00 |  | 17.075 | 1010.974 | -1.8 | -1.5 | -2.0333
2018-09-10 |  | 16.245 | 1010.974 | -1.4 | -2.8 | -0.5
2018-09-10 01:00 |  | 15.6925 | 1010.974 | -1.4 | -2.5 | -1.1333
2018-09-10 02:00 |  | 15.15 | 1010.974 | -1.4 | -1.6 | -1.9667
2018-09-10 03:00 |  | 14.87 | 1011.2273 | -1.9 | -4.2 | -1.6667
2018-09-10 04:00 |  | 14.385 | 1011.2273 | -1.8 | -1.4 | -1.6333
2018-09-10 05:00 |  | 14.3275 | 1011.987 | 0.2 | 0.6 | -0.93333
2018-09-10 06:00 |  | 14.495 | 1011.987 | -1.3 | -2.5 | 0.16667
2018-09-10 07:00 |  | 15.1725 | 1011.987 | -0.5 | -2.5 | 0.5
2018-09-10 08:00 |  | 15.9125 | 1012.7468 | -0.1 | -3.6 | -1.5
2018-09-10 09:00 |  | 17.4925 | 1012.2402 | 0 | -2.1 | -0.76667
2018-09-10 10:00 |  | 18.1825 | 1012.7468 | -1.2 | -4.2 | -1.3
2018-09-10 11:00 |  | 19.8425 | 1011.987 | -0.4 | -0.9 | -2.1333
2018-09-10 12:00 |  | 21.23 | 1011.2273 | -2 | -2.4 | -1.1333
2018-09-10 13:00 |  | 21.375 | 1010.974 | -1.7 | -2.3 | -1.4
2018-09-10 14:00 |  | 21.6125 | 1010.974 | -2.5 | -3.2 | -3
2018-09-10 15:00 |  | 21.48 | 1010.974 | -1.9 | -2.9 | -3.4
2018-09-10 16:00 |  | 20.875 | 1010.974 | -1.9 | -2.6 | -3.1
2018-09-10 17:00 |  | 20.2825 | 1010.4675 | -2.7 | -3 | -0.8
2018-09-10 18:00 |  | 19.1925 | 1010.974 | -0.5 | -3.4 | -1.4667
2018-09-10 19:00 |  | 18.09 | 1010.974 | 0.3 | -3.2 | -2.1333
2018-09-10 20:00 |  | 17.455 | 1010.974 | -1.1 | -2.9 | -1.8667
2018-09-10 21:00 |  | 17.0425 | 1010.974 | -1.9 | -2.9 | -1.9667
2018-09-10 22:00 |  | 16.965 | 1009.961 | -1.8 | -3.1 | -2.1333
2018-09-10 23:00 |  | 16.865 | 1009.961 | -2.4 | -3 | -2.2667
2018-09-11 |  | 17.035 | 1009.961 | -0.5 | -2.3 | -1.0667
2018-09-11 01:00 |  | 17.17 | 1009.7078 | -1.6 | -1.8 | -1.6333
2018-09-11 02:00 |  | 17.2075 | 1008.948 | -1.9 | -1.5 | -0.05
2018-09-11 03:00 |  | 17.16 | 1008.948 | 0 | -1.6 | -1.45
2018-09-11 04:00 |  | 17.1325 | 1008.948 | -2.2 | -2.8 | -1.45
2018-09-11 05:00 |  | 17.2 | 1008.948 | -3 | -2.4 | -1.125
2018-09-11 06:00 |  | 17.67 | 1008.948 | -1.3 | -2.5 | -1.3667
2018-09-11 07:00 |  | 18.2825 | 1008.948 | 0.7 | -2.4 | -0.76667
2018-09-11 08:00 |  | 19.5025 | 1008.948 | -0.8 | -0.3 | 0.26667
2018-09-11 09:00 |  | 20.275 | 1009.7078 | 3.3 | -3 | -0.2
2018-09-11 10:00 |  | 20.405 | 1009.961 | 0.7 | -0.1 | -0.63333
2018-09-11 11:00 |  | 20.4475 | 1009.961 | -2 | -2.3 | -1.5
2018-09-11 12:00 |  | 21.02 | 1009.7078 | 1.1 | 0.3 | -0.76667
2018-09-11 13:00 |  | 21.375 | 1009.4545 | 0.4 | -3.3 | -1.0667
2018-09-11 14:00 |  | 21.435 | 1008.948 | -0.6 | -0.9 | -1.8667
2018-09-11 15:00 |  | 21.8425 | 1008.948 | -0.7 | -2.2 | -2
2018-09-11 16:00 |  | 21.5825 | 1008.948 | -2.8 | -4 | -2
2018-09-11 17:00 |  | 20.7675 | 1008.948 | -2.9 | -3 | -1.7333
2018-09-11 18:00 |  | 20.0675 | 1009.4545 | -1.6 | -3 | -2.0333
2018-09-11 19:00 |  | 19.5425 | 1009.961 | -2 | -2.7 | -1.6
2018-09-11 20:00 |  | 19.165 | 1009.961 | -0.3 | -4.1 | -2.0333
2018-09-11 21:00 |  | 17.7175 | 1009.961 | -2.6 | -3.1 | -3.1
2018-09-11 22:00 |  | 17.1475 | 1009.961 | -2.7 | -2.9 | -2.7125
2018-09-11 23:00 |  | 16.33 | 1009.961 | -0.7 | -3.2 | -0.25
2018-09-12 |  | 16.175 | 1009.961 | 0.4 | -2.2 | -0.55
2018-09-12 01:00 |  | 16.1375 | 1010.2142 | 0.5 | -1.8 | -0.0875
2018-09-12 02:00 |  | 13.71 | 1010.974 | -3.5 | -1 | -1.5333
2018-09-12 03:00 |  | 13.0575 | 1010.974 | -1.5 | -2 | -1.0333
2018-09-12 04:00 |  | 12.7 | 1011.987 | -2.9 | -3.2 | -2.3333
2018-09-12 05:00 |  | 12.4625 | 1012.2402 | 2.1 | -2.5 | -0.9
2018-09-12 06:00 |  | 11.99 | 1013 | 4 | -0.5 | -1.6667
2018-09-12 07:00 |  | 12.2875 | 1013 | 1.1 | 0.1 | -2.0333
2018-09-12 08:00 |  | 12.995 | 1013.5065 | 3.1 | -2.4 | 1.1333
2018-09-12 09:00 |  | 13.77 | 1014.013 | 1.4 | -3.1 | -0.56667
2018-09-12 10:00 |  | 14.31 | 1014.5195 | 0.1 | -3.6 | -1.2
2018-09-12 11:00 |  | 14.3675 | 1015.026 | -2.2 | -1.5 | -1.6333
2018-09-12 12:00 |  | 14.425 | 1015.026 | -1.6 | -2.7 | -0.16667
2018-09-12 13:00 |  | 14.8775 | 1015.026 | -2.2 | -3.4 | -2.8667
2018-09-12 14:00 |  | 15.0675 | 1015.026 | -1.1 | -3.5 | -2.0333
2018-09-12 15:00 |  | 15.175 | 1014.2663 | -2.9 | -1.2 | -2.3333
2018-09-12 16:00 |  | 15.2 | 1014.2663 | -1.9 | -3 | -1.6667
2018-09-12 17:00 |  | 15.0525 | 1015.026 | -1.6 | -3.1 | -2.1
2018-09-12 18:00 |  | 14.5825 | 1015.026 | -3.5 | -2 | -1.9667
2018-09-12 19:00 |  | 13.375 | 1015.026 | -1.4 | -1.2 | -2.6333
2018-09-12 20:00 |  | 12.6125 | 1015.026 | -1.3 | -1.8 | -2.2
2018-09-12 21:00 |  | 11.8575 | 1015.026 | -0.9 | -3.8 | -2.7
2018-09-12 22:00 |  | 11.205 | 1015.026 | -1.7 | -1 | -3.2
2018-09-12 23:00 |  | 10.8625 | 1015.026 | -2 | -3.9 | -3.5667
2018-09-13 |  | 10.1723 | 1015.026 | -2 | -1.9 | -2.5333
2018-09-13 01:00 |  | 9.925 | 1014.013 | -2 | -1.7 | -2.3333
2018-09-13 02:00 |  | 9.5802 | 1014.013 | -4.2 | -3.6 | -1.2333
2018-09-13 03:00 |  | 9.1758 | 1014.013 | -1.3 | -2.7 | -2.2333
2018-09-13 04:00 |  | 8.7155 | 1014.013 |  | -4.1 | -3
2018-09-13 05:00 |  | 8.355 | 1014.5195 |  |  | -3.6
2018-09-13 06:00 |  | 8.5847 | 1015.026 | -1.4 | -4.5 | -0.7
2018-09-13 07:00 |  | 9.923 | 1015.026 | 0.5 | -3.1 | -0.73333
2018-09-13 08:00 |  | 12.25 | 1015.026 |  | -4.2 | -0.73333
2018-09-13 09:00 |  | 14.91 | 1014.2663 |  | -3.3 | -2.6
2018-09-13 10:00 |  | 17.0825 | 1014.013 |  | -2.5 | -2.4
2018-09-13 11:00 |  | 19.2475 | 1013.5065 | 1.4 | -2.5 | -2.4333
2018-09-13 12:00 |  | 20.4725 | 1013 | 1.9 | -3.6 | -1.6667
2018-09-13 13:00 |  | 20.545 | 1012.4935 | 1.2 | -3.9 | -3
2018-09-13 14:00 |  | 20.12 | 1011.987 | 0.3 | -2.4 | -3.3667
2018-09-13 15:00 |  | 19.3325 | 1011.987 | 0.1 | -1.3 | -0.9
2018-09-13 16:00 |  | 18.635 | 1011.987 | -1.4 | -3.6 | -1.475
2018-09-13 17:00 |  | 18.1375 | 1011.7337 | 2.3 | -2.5 | -0.93333
2018-09-13 18:00 |  | 16.86 | 1011.987 | -0.1 | -1.3 | 0.5
2018-09-13 19:00 |  | 16.2375 | 1012.4935 | 1.4 | -2 | -0.16667
2018-09-13 20:00 |  | 14.4475 | 1013 | 0.1 | -3 | -0.9
2018-09-13 21:00 |  | 13.835 | 1013 | -2.1 | -3.5 | -1.15
2018-09-13 22:00 |  | 13.1225 | 1013 | 0.6 | -3.3 | -0.775
2018-09-13 23:00 |  | 12.3425 | 1013 | -1.4 | -2.9 | -1.025
2018-09-14 |  | 11.8175 | 1013 | -1.7 | -1.8 | -1.55
2018-09-14 01:00 |  | 11.4875 | 1012.2402 | 0 | -1.9 | -2.05
2018-09-14 02:00 |  | 11.59 | 1011.987 | -0.3 | -3.2 | -1.375
2018-09-14 03:00 |  | 11.36 | 1011.987 | -1.2 | -3.4 | -1.825
2018-09-14 04:00 |  | 11.47 | 1011.987 | -1.3 | -4.2 | -1.475
2018-09-14 05:00 |  | 11.2575 | 1011.987 | -0.1 | -1.2 | -1.4
2018-09-14 06:00 |  | 11.7275 | 1011.4805 | -0.5 | -2 | 0.175
2018-09-14 07:00 |  | 12.85 | 1011.987 | -0.5 | -4 | -0.575
2018-09-14 08:00 |  | 14.38 | 1011.987 | 0.2 | -3.4 | -0.075
2018-09-14 09:00 |  | 15.6 | 1011.987 | 0.1 | -0.7 | -1.0333
2018-09-14 10:00 |  | 16.9975 | 1010.974 | 0.1 | -0.8 | -0.95
2018-09-14 11:00 |  | 17.6625 | 1010.974 | -1.6 | -1.7 | -1.2
2018-09-14 12:00 |  | 18.1425 | 1010.974 | 1.9 | -0.9 | -1.3
2018-09-14 13:00 |  | 17.925 | 1010.974 | 1 | -2.3 | -1.15
2018-09-14 14:00 |  | 17.4 | 1010.7207 | 0.2 | -3.2 | -1
2018-09-14 15:00 |  | 17.365 | 1009.961 | -1.3 | -0.3 | -1.1333
2018-09-14 16:00 |  | 17.355 | 1010.4675 | -0.2 | -3.4 | -1.0333
2018-09-14 17:00 |  | 16.83 | 1010.7207 | 0.5 | -0.9 | -1.8917
2018-09-14 18:00 |  | 16.195 | 1010.974 | -1 | 0.4 | -0.95
2018-09-14 19:00 |  | 15.5325 | 1010.974 | 0.2 | -0.9 | -0.95
2018-09-14 20:00 |  | 14.84 | 1011.987 | 0.4 | -0.2 | -0.5
2018-09-14 21:00 |  | 14.2125 | 1011.987 | 0.2 | -2.1 | 0.35
2018-09-14 22:00 |  | 13.735 | 1012.2402 | 0 | -2 | -0.65
2018-09-14 23:00 |  | 13.2775 | 1013 | -0.3 | -3 | -1.35
2018-09-15 |  | 12.795 | 1013 | -1.7 | -2.9 | -0.9
2018-09-15 01:00 |  | 12.34 | 1013 | -1.4 | -3.3 | -1.7667
2018-09-15 02:00 |  | 11.97 | 1013 | -0.4 | -1.1 | -4.4667
2018-09-15 03:00 |  | 11.9125 | 1013 | -0.1 | -3.2 | -1.0667
2018-09-15 04:00 |  | 11.58 | 1013.7598 | -2.1 | -2.2 | 0.23333
2018-09-15 05:00 |  | 11.3925 | 1014.013 | 0.4 | -2.2 | -1.9333
2018-09-15 06:00 |  | 11.445 | 1014.013 | 1.2 | -0.9 | -0.7
2018-09-15 07:00 |  | 12.4425 | 1015.026 | 2.4 | -1.7 | -0.83333
2018-09-15 08:00 |  | 14.6925 | 1015.026 | -2.2 | -0.9 | -0.36667
2018-09-15 09:00 |  | 15.945 | 1015.026 | 1.3 | -1.6 | -1.9667
2018-09-15 10:00 |  | 18.3925 | 1015.026 | -0.7 | -2.3 | -1.9
2018-09-15 11:00 |  | 19.8875 | 1014.2663 | -1.4 | -3.9 | -0.26667
2018-09-15 12:00 |  | 19.785 | 1014.013 | -2.7 | -3.7 | -1.3
2018-09-15 13:00 |  | 20.41 | 1014.013 | -1.2 | -3.2 | -1.75
2018-09-15 14:00 |  | 20.9825 | 1013 | -1.8 | -4 | -2.3417
2018-09-15 15:00 |  | 20.62 | 1013 | -1.6 | -3 | -2.1667
2018-09-15 16:00 |  | 19.975 | 1013 | -0.5 | -3.1 | -2.4667
2018-09-15 17:00 |  | 19.3375 | 1013 | -1.2 | -2.5 | -2.1667
2018-09-15 18:00 |  | 18.3725 | 1013 | -1.3 | -3.5 | -1.5667
2018-09-15 19:00 |  | 17.28 | 1014.013 | -1.4 | -1.3 | -2.5333
2018-09-15 20:00 |  | 16.3475 | 1014.013 | -2.3 | -3 | -1.9
2018-09-15 21:00 |  | 15.7875 | 1013.7598 | -1.3 | -5 | -2.9333
2018-09-15 22:00 |  | 15.175 | 1013 | -1 | -4.7 | -2.5
2018-09-15 23:00 |  | 14.6575 | 1013 | -1.8 | -4.8 | -2.0667
2018-09-16 |  | 14.5125 | 1012.2402 | -1.7 | -3.8 | -2.7
2018-09-16 01:00 |  | 14.575 | 1011.4805 | -3.7 | -3.3 | -2.8667
2018-09-16 02:00 |  | 14.3025 | 1010.974 | -3.6 | -4.4 | -3.4333
2018-09-16 03:00 |  | 13.985 | 1010.2142 | -0.3 | -5.1 | -2.3333
2018-09-16 04:00 |  | 14.445 | 1009.961 | -2.3 | -3.5 | -1.3667
2018-09-16 05:00 |  | 14.4275 | 1009.961 | -2.5 | -1.7 | -2.7667
2018-09-16 06:00 |  | 14.7725 | 1009.961 | -2.4 | -0.3 | -1.2
2018-09-16 07:00 |  | 16.1275 | 1009.4545 | -2.2 | -0.9 | -1.4
2018-09-16 08:00 |  | 17.3125 | 1009.7078 | -0.4 | -4.3 | -1.2
2018-09-16 09:00 |  | 18.4075 | 1009.4545 | -2 | 0.1 | -2.3
2018-09-16 10:00 |  | 20.1125 | 1008.948 | -2.5 | -0.7 | -0.73333
2018-09-16 11:00 |  | 21.0425 | 1007.935 | -1.1 | -1.8 | -2.0333
2018-09-16 12:00 |  | 22.28 | 1007.935 | -1.2 | -1.4 | -1.1333
2018-09-16 13:00 |  | 23.21 | 1007.4285 | -1.4 | -1.5 | -1.1
2018-09-16 14:00 |  | 23.085 | 1006.922 | -1.1 | -1.5 | -1.2667
2018-09-16 15:00 |  | 22.7875 | 1006.922 | -1.3 | -1.1 | -1.45
2018-09-16 16:00 |  | 21.98 | 1006.922 | -1.4 | -1 | -1.45
2018-09-16 17:00 |  | 21.0975 | 1007.935 | -1.6 | -1.9 | -2
2018-09-16 18:00 |  | 19.9675 | 1007.935 | 0.6 | -1.3 | -1.6
2018-09-16 19:00 |  | 18.8375 | 1008.4415 | -0.7 | -2.2 | -1.75
2018-09-16 20:00 |  | 18.14 | 1008.948 | -2.8 | -2.4 | -1.25
2018-09-16 21:00 |  | 18.0075 | 1008.6947 | -0.2 | -2.7 | -2.1917
2018-09-16 22:00 |  | 17.6725 | 1008.6947 | -0.7 | -3.3 | -2.2333
2018-09-16 23:00 |  | 17.8225 | 1008.6947 | 0.2 | -4.9 | -2.15
2018-09-17 |  | 17.8275 | 1007.935 | -1.1 | -2.7 | -3.3333
2018-09-17 01:00 |  | 17.715 | 1007.935 | -0.1 | -5.1 | -0.66667
2018-09-17 02:00 |  | 17.86 | 1007.935 | -2 | -4.9 | -2.225
2018-09-17 03:00 |  | 18.075 | 1006.922 | -1.9 | -3.6 | -2.05
2018-09-17 04:00 |  | 18.155 | 1006.922 | -1.3 | -3.3 | -2.05
2018-09-17 05:00 |  | 18.1575 | 1006.922 | -2.1 | -4.4 | -1.9
2018-09-17 06:00 |  | 18.32 | 1006.922 | -2.3 | -1.3 | -1.4
2018-09-17 07:00 |  | 18.6475 | 1006.922 | -1.8 | 1.1 | -2.0667
2018-09-17 08:00 |  | 19.38 | 1006.922 | -2.5 | -4.3 | -1.2333
2018-09-17 09:00 |  | 20.71 | 1006.922 | -1.1 | -4.6 | -2.3667
2018-09-17 10:00 |  | 22.11 | 1005.909 | -3.3 | -4.7 | -3.0667
2018-09-17 11:00 |  | 23.675 | 1004.896 | -2.4 | -4 | -2.5
2018-09-17 12:00 |  | 24.63 | 1004.1363 | -2.1 | -4.2 | -2.2333
2018-09-17 13:00 |  | 24.72 | 1003.3765 | -1.9 | -4 | -3.5667
2018-09-17 14:00 |  | 24.3875 | 1002.3635 | -3.2 | -4.7 | -5.3333
2018-09-17 15:00 |  | 23.875 | 1001.857 | -4.5 | -4.1 | -5.1667
2018-09-17 16:00 |  | 23.14 | 1001.0973 | -0.3 | -4.5 | -2.9667
2018-09-17 17:00 |  | 22.3325 | 1000.844 | -1.5 | -7.1 | -2.3667
2018-09-17 18:00 |  | 21.3125 | 1000.844 | -1.4 | -5.9 | -3.2
2018-09-17 19:00 |  | 20.285 | 1000.0842 | -2 | -6.3 | -3.7667
2018-09-17 20:00 |  | 19.6225 | 999.3245 | -2.3 | -3.3 | -4.2667
2018-09-17 21:00 |  | 19.41 | 998.5648 | -3.9 | -4.4 | -3.9
2018-09-17 22:00 |  | 19.2375 | 997.805 | -2.1 | -3.7 | -3.9667
2018-09-17 23:00 |  | 19.7075 | 997.2985 | -2.4 | -5.3 | -3.2667
2018-09-18 |  | 19.6075 | 996.792 | -2.5 | -3.7 | -4.0667
2018-09-18 01:00 |  | 18.9275 | 996.792 | -3.6 | -4.2 | -4.0333
2018-09-18 02:00 |  | 18.7875 | 996.2855 | -2.1 | -3.1 | -2.3333
2018-09-18 03:00 |  | 19.1275 | 995.779 | -1.1 | -1.1 | -2.2667
2018-09-18 04:00 |  | 19.2575 | 995.779 | 0.5 | -4.5 | -1.8333
2018-09-18 05:00 |  | 19.0225 | 995.779 | 1 | -1.2 | 0.43333
2018-09-18 06:00 |  | 18.6625 | 996.5388 | 1.7 | -2.7 | 0.25
2018-09-18 07:00 |  | 18.2875 | 996.792 | 1.5 | -0.7 | 1.05
2018-09-18 08:00 |  | 18.5575 | 997.5517 | 1.5 | 1.3 | 0.7
2018-09-18 09:00 |  | 18.76 | 998.5648 | 1.5 | -1.3 | -1.9
2018-09-18 10:00 |  | 20.105 | 999.831 | 1.5 | -4.2 | 0
2018-09-18 11:00 |  | 20.935 | 999.831 | 0.3 | -0.5 | 0
2018-09-18 12:00 |  | 21.9575 | 1000.3375 | 1.2 | -0.2 | 1.5
2018-09-18 13:00 |  | 22.6075 | 1000.844 | -1.7 | 0 | -1.7
2018-09-18 14:00 |  | 22.0325 | 1000.844 | -1 | -2.3 | -0.6
2018-09-18 15:00 |  | 21.0375 | 1001.857 | -0.4 | -0.5 | -1.3
2018-09-18 16:00 |  | 20.26 | 1001.857 | -0.7 | -2.8 | -3.1
2018-09-18 17:00 |  | 19.925 | 1001.857 | -1.9 | -3.6 | -1.2
2018-09-18 18:00 |  | 19.12 | 1002.6168 | 0.3 | -1.1 | -0.6
2018-09-18 19:00 |  | 18.7925 | 1002.87 | -1.6 | -1 | -2.4
2018-09-18 20:00 |  | 18.62 | 1002.87 | -0.8 | -0.2 | -2.2
2018-09-18 21:00 |  | 18.405 | 1002.87 | 0.1 | -2.1 | -2.2
2018-09-18 22:00 |  | 18.4425 | 1002.87 | -2.2 | -3.5 | -2
2018-09-18 23:00 |  | 18.485 | 1003.1232 | 0.3 | -2.7 | -1.85
2018-09-19 |  | 18.2225 | 1002.87 | 0.6 | -3.5 | -1.5
2018-09-19 01:00 |  | 18.065 | 1002.87 | -2.1 | -2.3 | -2.9
2018-09-19 02:00 |  | 18.1375 | 1002.87 | 1 | -2.2 | -2.2
2018-09-19 03:00 |  | 18.3075 | 1002.1102 | 0.1 | -3.5 | -3.25
2018-09-19 04:00 |  | 17.4175 | 1002.3635 | -1.4 | -4.9 | -3.2
2018-09-19 05:00 |  | 17.8425 | 1002.3635 | -1.2 | -4.5 | -3.1
2018-09-19 06:00 |  | 18.0375 | 1002.6168 | -2.7 | -4.7 | -1.8
2018-09-19 07:00 |  | 18.6725 | 1002.6168 | -0.8 | -1.4 | -1.8
2018-09-19 08:00 |  | 19.0525 | 1002.87 | 0.6 | -5.8 | -2.6
2018-09-19 09:00 |  | 19.4275 | 1002.87 | -4.8 | -5.9 | -1.9
2018-09-19 10:00 |  | 20.345 | 1002.3635 | -0.9 | -4.2 | -2.85
2018-09-19 11:00 |  | 21.8375 | 1001.857 | -0.5 | -3.6 | -3.05
2018-09-19 12:00 |  | 22.05 | 1002.1102 | 0 | -0.5 | -1.4
2018-09-19 13:00 |  | 22.5675 | 1001.857 | 0.9 | 1.5 | -3.4
2018-09-19 14:00 |  | 22.2475 | 1001.857 | -0.1 | 0.1 | -2.5
2018-09-19 15:00 |  | 21.5 | 1002.3635 | 1.1 | -6.2 | -2.1
2018-09-19 16:00 |  | 20.9025 | 1002.87 | -0.5 | -3.8 | -1.85
2018-09-19 17:00 |  | 20.3025 | 1003.1232 | -1.1 | -4.4 | -1.2
2018-09-19 18:00 |  | 19.9525 | 1003.883 | -1.6 | -2.4 | -2.25
2018-09-19 19:00 |  | 19.4525 | 1004.3895 | -3.4 | -3.2 | -2.55
2018-09-19 20:00 |  | 18.9275 | 1004.896 | -1.2 | -2.1 | -2.95
2018-09-19 21:00 |  | 18.1725 | 1004.896 | -1.5 | 0.5 | -3.75
2018-09-19 22:00 |  | 17.235 | 1004.6427 | 0.2 | -2.5 | -2.5
2018-09-19 23:00 |  | 17.4075 | 1004.3895 | -2.6 | -2.3 | -3.6
2018-09-20 |  | 18.08 | 1003.883 | -2.2 | -0.2 | -2.3
2018-09-20 01:00 |  | 18.475 | 1003.883 | -2.4 | -2.5 | -3
2018-09-20 02:00 |  | 18.3825 | 1003.3765 | -1.9 | -1.9 | -5
2018-09-20 03:00 |  | 18.3825 | 1002.87 | -3.4 | -2.1 | -3.25
2018-09-20 04:00 |  | 18.2375 | 1002.87 | -1.7 | -3.6 | -3.25
2018-09-20 05:00 |  | 17.2225 | 1002.87 | -2.8 | -2.9 | -0.26667
2018-09-20 06:00 |  | 17.5175 | 1002.87 | -0.9 | -2.1 | -2
2018-09-20 07:00 |  | 18.2475 | 1002.87 | -1.4 | 0.1 | -3.3
2018-09-20 08:00 |  | 18.695 | 1002.87 | -0.7 | -2 | -1.55
2018-09-20 09:00 |  | 18.6125 | 1002.87 | -4.1 | -3.4 | -2
2018-09-20 10:00 |  | 18.4075 | 1001.857 | -4.7 | -4.6 | -5.3
2018-09-20 11:00 |  | 19.45 | 1001.3505 | -2.1 | -5.5 | -2.9
2018-09-20 12:00 |  | 19.8475 | 1000.844 | -0.3 | -4.9 | -0.9
2018-09-20 13:00 |  | 20.5375 | 1000.3375 | -2.1 | -8 | -3.6
2018-09-20 14:00 |  | 20.69 | 999.0712 | -0.9 | -2.7 | -3.7
2018-09-20 15:00 |  | 20.625 | 998.0583 | -3.1 | -2.4 | -4.3
2018-09-20 16:00 |  | 20.545 | 997.2985 | -1.2 | -2.8 | -2.75
2018-09-20 17:00 |  | 20.2675 | 996.5388 | -3.9 | -3.1 | -3.4
2018-09-20 18:00 |  | 19.885 | 995.5258 | -3.6 | -3.6 | -3.25
2018-09-20 19:00 |  | 19.74 | 994.766 | -3.9 | -3.9 | -3.1
2018-09-20 20:00 |  | 19.3875 | 993.4997 | -4.3 | -7.1 | -2.6
2018-09-20 21:00 |  | 19.555 | 991.9802 | -4.1 | -8.2 | -5.85
2018-09-20 22:00 |  | 19.2175 | 990.2075 | -3.3 | -5.8 | -5.55
2018-09-20 23:00 |  | 18.9675 | 988.9412 | -2.4 | -3.6 | -3.1
2018-09-21 |  | 18.9125 | 987.675 | -1.1 | -4.7 | -0.3
2018-09-21 01:00 |  | 15.645 | 988.688 | 1.8 | -4 | -1.95
2018-09-21 02:00 |  | 14.2175 | 989.701 | 1.4 | 0.2 | 1.2
2018-09-21 03:00 |  | 13.3875 | 991.2205 | 1.7 | 1 | 2.1
2018-09-21 04:00 |  | 12.7525 | 992.74 | -1.6 | -0.7 | 0.7
2018-09-21 05:00 |  | 11.64 | 994.2595 | -0.8 | -1.3 | -1.1
2018-09-21 06:00 |  | 10.9925 | 996.0322 | 0.4 | -1 | 1.6
2018-09-21 07:00 |  | 11.4075 | 997.5517 | 0.7 | 0.5 | -0.55
2018-09-21 08:00 |  | 12.435 | 998.5648 | 0.7 | 0.7 | -0.1
2018-09-21 09:00 |  | 13.6725 | 999.0712 | 0.2 | -1.3 | -1.2875
2018-09-21 10:00 |  | 14.69 | 999.3245 | 0.7 | -0.6 | -2
2018-09-21 11:00 |  | 15.7725 | 999.831 | 0.2 | 0.3 | -1.2
2018-09-21 12:00 |  | 14.6025 | 1000.5907 | 0.4 | -0.2 | 1.75
2018-09-21 13:00 |  | 15.84 | 1000.844 | 0.7 | -1.4 | 0.9
2018-09-21 14:00 |  | 16.1875 | 1001.3505 | 0.7 | 1.2 | -1.7
2018-09-21 15:00 |  | 16.425 | 1001.857 | -0.4 | 0.7 | -0.2125
2018-09-21 16:00 |  | 16.085 | 1002.6168 | 1.7 | -1.2 | 0.2
2018-09-21 17:00 |  | 15.62 | 1004.1363 | 1.4 | -1.9 | 1
2018-09-21 18:00 |  | 14.705 | 1005.4025 | 1.1 | -0.2 | 0.43333
2018-09-21 19:00 |  | 13.8975 | 1006.6688 | 0.6 | -0.2 | 1.2
2018-09-21 20:00 |  | 13.2125 | 1007.4285 | 1.2 | -1.3 | 0.1
2018-09-21 21:00 |  | 12.6325 | 1007.935 | 0.1 | -2.2 | -0.3
2018-09-21 22:00 |  | 12.36 | 1008.948 | -0.5 | -0.4 | -0.066667
2018-09-21 23:00 |  | 11.835 | 1008.948 | -1.8 | -0.7 | -0.7
2018-09-22 |  | 11.56 | 1009.2012 | -1.1 | -0.3 | -1.3333
2018-09-22 01:00 |  | 11.5275 | 1009.961 | -0.8 | -1.4 | -1.4
2018-09-22 02:00 |  | 11.555 | 1009.961 | -1.3 | -3.9 | -0.7
2018-09-22 03:00 |  | 11.5575 | 1009.7078 | -3.7 | -2.6 | -1.1
2018-09-22 04:00 |  | 11.6225 | 1009.4545 | 0.7 | -4.7 | -1.0333
2018-09-22 05:00 |  | 11.71 | 1009.961 | 0.1 | -1.3 | -0.2
2018-09-22 06:00 |  | 11.7525 | 1009.961 | -0.1 | 0.6 | -0.56667
2018-09-22 07:00 |  | 12.1375 | 1009.961 | 0 | -1.4 | -0.7
2018-09-22 08:00 |  | 12.775 | 1009.961 | 1.5 | -1.5 | 0.33333
2018-09-22 09:00 |  | 13.3675 | 1009.961 | 0.3 | -2.1 | -0.16667
2018-09-22 10:00 |  | 12.6425 | 1010.4675 | -1.3 | -1.9 | -1
2018-09-22 11:00 |  | 12.21 | 1010.7207 | 1.2 | -3.8 | -2.6
2018-09-22 12:00 |  | 12.285 | 1009.7078 | -0.8 | -2.2 | -1.8
2018-09-22 13:00 |  | 11.875 | 1008.948 | -3.1 | -3.8 | -2.2667
2018-09-22 14:00 |  | 11.605 | 1008.1883 | -3.2 | -3.5 | -3.4
2018-09-22 15:00 |  | 11.7575 | 1007.4285 | -1.2 | -3.3 | -2.6
2018-09-22 16:00 |  | 11.33 | 1006.6688 | -2.7 | -3.4 | -2.9
2018-09-22 17:00 |  | 11.1775 | 1005.909 | -0.2 | -2.8 | -2.1667
2018-09-22 18:00 |  | 11.06 | 1005.909 | -1.1 | -1.8 | -1.7333
2018-09-22 19:00 |  | 10.9175 | 1005.4025 | 1.3 | -2.9 | -1.9667
2018-09-22 20:00 |  | 11.03 | 1004.896 | -1.1 | -3.1 | -2.3333
2018-09-22 21:00 |  | 11.215 | 1004.896 | -1.5 | -3.5 | -0.76667
2018-09-22 22:00 |  | 11.2375 | 1004.896 | -2.8 | -2.4 | -1.7667
2018-09-22 23:00 |  | 11.22 | 1004.896 | -3.3 | -3.1 | -2.8
2018-09-23 |  | 11.06 | 1004.896 | -4 | -7.6 | -3
2018-09-23 01:00 |  | 10.85 | 1004.896 | -2.1 | -4.3 | -1.6333
2018-09-23 02:00 |  | 10.7 | 1004.896 | -5.6 | -2.4 | -3.3667
2018-09-23 03:00 |  | 10.6475 | 1003.883 | -0.7 | -4.4 | -1.5
2018-09-23 04:00 |  | 10.2375 | 1004.6427 | -3.6 | -2.6 | -2.3667
2018-09-23 05:00 |  | 9.826 | 1004.3895 | -4.9 | -1.2 | -3.4333
2018-09-23 06:00 |  | 9.6448 | 1004.1363 | -0.6 | -2.7 | -1.3
2018-09-23 07:00 |  | 9.6372 | 1004.6427 | 1.5 | -0.6 | -1.0667
2018-09-23 08:00 |  | 9.7163 | 1006.4155 | -0.5 | -1.6 | -1.7667
2018-09-23 09:00 |  | 9.5073 | 1007.1753 | 0 | -3 | 0.1
2018-09-23 10:00 |  | 8.7385 | 1007.935 | -0.2 | -3.3 | -0.36667
2018-09-23 11:00 |  | 9.3395 | 1008.948 | 0.9 | -1.1 | -0.1
2018-09-23 12:00 |  | 10.5565 | 1009.961 | -1.1 | 0 | 0.56667
2018-09-23 13:00 |  | 12.3375 | 1010.7207 | 2.2 | 0 | 0.066667
2018-09-23 14:00 |  | 13.0225 | 1011.2273 | -1.5 | 0.5 | 0.26667
2018-09-23 15:00 |  | 13.045 | 1012.4935 | 1.4 | 0.6 | 0.6
2018-09-23 16:00 |  | 13.5375 | 1013.5065 | 1.7 | -0.2 | 0.96667
2018-09-23 17:00 |  | 12.8025 | 1014.7727 | 1.7 | 2.1 | 0.93333
2018-09-23 18:00 |  | 11.9025 | 1016.7988 | 2.4 | 1.8 | 0.8
2018-09-23 19:00 |  | 11.03 | 1018.5715 | 0.4 | 0.4 | 0.86667
2018-09-23 20:00 |  | 10.5075 | 1019.8378 | 0.3 | 0.5 | 0.36667
2018-09-23 21:00 |  | 9.6003 | 1020.8507 | -0.1 | 1.2 | 0.63333
2018-09-23 22:00 |  | 8.9142 | 1021.8637 | 0.2 | -0.3 | -0.25
2018-09-23 23:00 |  | 8.2925 | 1022.6235 | 0.3 | -1.4 | 1.6
2018-09-24 |  | 7.2867 | 1023.8898 | 0.8 | -0.7 | 0.1
2018-09-24 01:00 |  | 6.6372 | 1024.9027 | -0.5 | 0.4 | -0.66667
2018-09-24 02:00 |  | 6.2103 | 1025.156 | -2 | -0.2 | -1.0333
2018-09-24 03:00 |  | 6.1335 | 1025.6625 | -1.1 | -1.7 | -0.43333
2018-09-24 04:00 |  | 5.7773 | 1026.169 | 0.6 | -0.9 | -1.1667
2018-09-24 05:00 |  | 5.5533 | 1026.6755 | -1.2 | -1 | 0.033333
2018-09-24 06:00 |  | 5.5933 | 1027.182 | -1.8 | -2.6 | 0.96667
2018-09-24 07:00 |  | 6.9748 | 1027.9417 | 3.1 | -1 | 3.65
2018-09-24 08:00 |  | 9.3492 | 1028.195 | 0.9 | -2.9 | 0.6
2018-09-24 09:00 |  | 11.14 | 1028.195 | -0.7 | -2.6 | -0.033333
2018-09-24 10:00 |  | 12.74 | 1028.4482 | -1.1 | -3 | -1.5
2018-09-24 11:00 |  | 13.9625 | 1028.195 | -1.1 | -1.1 | -2.5667
2018-09-24 12:00 |  | 14.79 | 1028.195 | -2.3 | -1.3 | -1.4
2018-09-24 13:00 |  | 15.115 | 1028.195 | -2 | -1 | -2.0333
2018-09-24 14:00 |  | 14.9575 | 1027.6885 | -1 | -4.7 | -2.6667
2018-09-24 15:00 |  | 14.8675 | 1027.182 | -2.2 | -1.4 | -3.3333
2018-09-24 16:00 |  | 14.6875 | 1027.182 | -1.2 | -1.8 | -0.4
2018-09-24 17:00 |  | 14.1175 | 1027.6885 | -1.4 | -2 | -0.25
2018-09-24 18:00 |  | 12.52 | 1028.195 | -1.9 | -1.8 | -0.9
2018-09-24 19:00 |  | 11.13 | 1028.7015 | 1 | -2.9 | -1.7
2018-09-24 20:00 |  | 10.5125 | 1029.208 | -0.6 | -4.4 | -3.2333
2018-09-24 21:00 |  | 9.462 | 1029.208 | -1.1 | -1 | -1.6
2018-09-24 22:00 |  | 8.4605 | 1029.4613 | -3 | -1.7 | -2.7667
2018-09-24 23:00 |  | 8.0858 | 1029.9678 | -1 | -3.8 | -1.9
2018-09-25 |  | 7.4618 | 1029.208 | -1.8 | -5.1 | -2.6
2018-09-25 01:00 |  | 7.132 | 1029.208 | -1.6 | -2.6 | -1.9667
2018-09-25 02:00 |  | 6.5862 | 1029.208 | -3.6 | -2.9 | -1.8667
2018-09-25 03:00 |  | 6.0625 | 1029.208 | -2.9 | -4.2 | -2.3
2018-09-25 04:00 |  | 5.7955 | 1029.208 | -5.2 | -0.5 | -2.2667
2018-09-25 05:00 |  | 5.4488 | 1029.208 | -3.6 | -3.9 | -2.1
2018-09-25 06:00 |  | 5.4153 | 1029.4613 | -1.5 | -3.4 | 0.1
2018-09-25 07:00 |  | 7.0217 | 1030.221 | -0.5 | -4.9 | 0.66667
2018-09-25 08:00 |  | 9.893 | 1030.221 | -1.9 | -2.2 | -0.16667
2018-09-25 09:00 |  | 12.685 | 1029.7145 | -2.3 | -2.8 | -3.1333
2018-09-25 10:00 |  | 14.8525 | 1029.208 | -1.7 | -7.5 | -3.5
2018-09-25 11:00 |  | 16.3275 | 1028.7015 | -2.6 | -4.8 | -3.3333
2018-09-25 12:00 |  | 17.6775 | 1027.6885 | -3.4 | -5.6 | -2.4667
2018-09-25 13:00 |  | 17.815 | 1027.182 | -4.3 | -2.6 | -2.5333
2018-09-25 14:00 |  | 17.0875 | 1026.169 | -4.7 | -1.3 | -3.4333
2018-09-25 15:00 |  | 16.8375 | 1026.169 | -2.4 | -3.7 | -2.8
2018-09-25 16:00 |  | 16.225 | 1026.169 | -3.7 | -3.5 | -2.2
2018-09-25 17:00 |  | 15.29 | 1026.169 | -2.5 | -4.9 | -2.8333
2018-09-25 18:00 |  | 14.2175 | 1026.169 | -3.7 | -2.8 | -2.6667
2018-09-25 19:00 |  | 13.255 | 1026.169 | -2.8 | -3.3 | -1.6333
2018-09-25 20:00 |  | 12.24 | 1026.169 | -2 | -2.9 | -3.0333
2018-09-25 21:00 |  | 10.725 | 1026.169 | -2 | -4.5 | -2.8333
2018-09-25 22:00 |  | 10.48 | 1025.4092 | -2 | -4 | -2.6667
2018-09-25 23:00 |  | 9.7858 | 1025.156 | -3.5 | -5.4 | -2.0667
2018-09-26 |  | 9.0292 | 1025.156 | -3.9 | -5.7 | -3.1
2018-09-26 01:00 |  | 8.9285 | 1025.156 | -3 | -3.3 | -2.6
2018-09-26 02:00 |  | 8.3112 | 1024.3963 | -3.7 | -7.1 | -2.7667
2018-09-26 03:00 |  | 8.0258 | 1024.143 | -2.8 | -6.3 | -2.0333
2018-09-26 04:00 |  | 7.839 | 1024.143 | -1.9 | -3.5 | -2.3333
2018-09-26 05:00 |  | 7.5198 | 1024.143 | -4 | -4.4 | -2.0333
2018-09-26 06:00 |  | 7.8098 | 1024.143 | -2.3 | -4.7 | -0.43333
2018-09-26 07:00 |  | 9.215 | 1024.143 | 0.5 | -4.3 | -3.7007e-16
2018-09-26 08:00 |  | 11.805 | 1024.143 | -1.1 | -4.4 | -0.13333
2018-09-26 09:00 |  | 14.555 | 1024.143 | -1.2 | -2.2 | -1.4667
2018-09-26 10:00 |  | 16.7925 | 1023.13 | -1.7 | -1.5 | -1.8333
2018-09-26 11:00 |  | 19.3875 | 1023.13 | -1.9 | -3.7 | -1.4667
2018-09-26 12:00 |  | 21.3725 | 1022.117 | -1.4 | -2.3 | -2.5333
2018-09-26 13:00 |  | 22.29 | 1022.117 | -2.5 | -1.7 | -1.3
2018-09-26 14:00 |  | 22.185 | 1021.104 | -3 | -4 | -2.1
2018-09-26 15:00 |  | 21.955 | 1021.104 | -1.8 | -2.7 | -3.2667
2018-09-26 16:00 |  | 21.41 | 1021.104 | -3.6 | -4.3 | -3.2667
2018-09-26 17:00 |  | 20.085 | 1021.104 | -2.9 | -2.8 | -2.0667
2018-09-26 18:00 |  | 18.0675 | 1021.104 | -2.1 | -1.4 | -1.7667
2018-09-26 19:00 |  | 17.31 | 1021.8637 | -0.9 | -2.4 | -2.2333
2018-09-26 20:00 |  | 16.205 | 1022.117 | -2.9 | -2.2 | -3.2333
2018-09-26 21:00 |  | 15.3825 | 1022.117 | -2 | -4.1 | -2.7667
2018-09-26 22:00 |  | 14.5725 | 1022.117 | -3.4 | -3.5 | -3.1333
2018-09-26 23:00 |  | 13.86 | 1021.104 | -2.1 | -5.1 | -3.3
2018-09-27 |  | 13.345 | 1021.104 | -3.3 | -4.9 | -3.7
2018-09-27 01:00 |  | 13.1875 | 1020.5975 | -3 | -4.3 | -4.0667
2018-09-27 02:00 |  | 12.785 | 1020.091 | -3.5 | -6.8 | -3.0333
2018-09-27 03:00 |  | 11.915 | 1019.5845 | -3.5 | -3.9 | -4.2333
2018-09-27 04:00 |  | 11.395 | 1019.078 | -1.7 | -5.9 | -3.3667
2018-09-27 05:00 |  | 10.5125 | 1019.078 | -2 | -5.1 | -2.9333
2018-09-27 06:00 |  | 10.0875 | 1019.078 | -4.4 | -4.9 | -3.0667
2018-09-27 07:00 |  | 11.0625 | 1019.078 | -3 | -4.5 | -0.35
2018-09-27 08:00 |  | 13.1775 | 1018.065 | -2.4 | -1.9 | -2.2
2018-09-27 09:00 |  | 15.5 | 1017.8117 | -4.3 | -5.7 | -4.0667
2018-09-27 10:00 |  | 17.63 | 1017.052 | -5.3 | -5.2 | -3.6
2018-09-27 11:00 |  | 20.19 | 1016.039 | -2.6 | -4.1 | -4.1
2018-09-27 12:00 |  | 21.9725 | 1015.026 | -2.5 | -4.4 | -2.8333
2018-09-27 13:00 |  | 23.18 | 1014.013 | -0.5 | -7.9 | -4.0333
2018-09-27 14:00 |  | 23.08 | 1014.013 | -5.4 | -6 | -1.4333
2018-09-27 15:00 |  | 22.44 | 1013.2532 | -4 | -5.8 | -2.3
2018-09-27 16:00 |  | 21.6075 | 1013 | -2.7 | -5.6 | -0.75
2018-09-27 17:00 |  | 19.9775 | 1013 | -2.4 | 0.3 | 1.75
2018-09-27 18:00 |  | 17.9275 | 1014.013 | 1.3 | 0.2 | -2.15
2018-09-27 19:00 |  | 16.4225 | 1014.013 | 1.5 | -1.7 | -1.9
2018-09-27 20:00 |  | 16.175 | 1014.5195 | -0.3 | -2.8 | -2.4
2018-09-27 21:00 |  | 16.5225 | 1015.026 | -0.1 | -4.2 | -2
2018-09-27 22:00 |  | 15.325 | 1015.5325 | -2 | -4.1 | -0.3
2018-09-27 23:00 |  | 14.3825 | 1016.039 | -2.7 | -4.3 | 0.033333
2018-09-28 |  | 13.885 | 1016.2922 | -2.1 | -4 | -1.2
2018-09-28 01:00 |  | 13.46 | 1017.052 | -1.1 | -3.3 | -1.8
2018-09-28 02:00 |  | 13.96 | 1016.7988 | -3.1 | -1.2 | -1.9667
2018-09-28 03:00 |  | 13.8475 | 1017.052 | -1 | -0.7 | -1.9333
2018-09-28 04:00 |  | 13.47 | 1017.5585 | -1.3 | -2.8 | -0.73333
2018-09-28 05:00 |  | 12.9425 | 1018.3183 | -1.9 | -1.5 | -0.63333
2018-09-28 06:00 |  | 12.475 | 1019.3312 | 0.2 | -0.8 | -0.56667
2018-09-28 07:00 |  | 12.8725 | 1020.091 | 0.7 | -0.3 | 0.033333
2018-09-28 08:00 |  | 13.08 | 1021.104 | 0.5 | -1.4 | -1.4667
2018-09-28 09:00 |  | 14.0325 | 1021.104 | -2.3 | -1.5 | -0.7
2018-09-28 10:00 |  | 15.2825 | 1022.117 | -2.6 | -2.8 | -1.4667
2018-09-28 11:00 |  | 15.9325 | 1021.104 | -3.7 | -1.1 | -2.2
2018-09-28 12:00 |  | 16.2275 | 1021.104 | -3.7 | -2.1 | -3.1333
2018-09-28 13:00 |  | 16.5025 | 1021.104 | -2.4 | -1.1 | -1.6333
2018-09-28 14:00 |  | 16.4 | 1021.104 | -3.5 | -3.5 | -3.7
2018-09-28 15:00 |  | 16.125 | 1021.104 | -1.6 | -2.8 | -1.5
2018-09-28 16:00 |  | 15.635 | 1021.104 | -1 | -2.6 | -1.5333
2018-09-28 17:00 |  | 14.7425 | 1021.8637 | 0 | -2.4 | -0.3
2018-09-28 18:00 |  | 13.4725 | 1022.3703 | -0.4 | -3.2 | -0.6
2018-09-28 19:00 |  | 12.4275 | 1023.13 | -1.6 | -0.9 | -0.63333
2018-09-28 20:00 |  | 11.62 | 1023.13 | -0.8 | -2.2 | -1.6
2018-09-28 21:00 |  | 11.0725 | 1023.13 | -2.3 | -1.1 | -2
2018-09-28 22:00 |  | 10.4375 | 1023.13 | -2.6 | -2.3 | -3
2018-09-28 23:00 |  | 9.932 | 1023.13 | -0.4 | -3.7 | -1.8667
2018-09-29 |  | 9.3745 | 1023.13 | -1.2 | -3.8 | -2.9333
2018-09-29 01:00 |  | 8.774 | 1023.13 | -3.3 | -3.6 | -3.7
2018-09-29 02:00 |  | 8.1867 | 1022.3703 | -1.2 | -3.8 | -10.3333
2018-09-29 03:00 |  | 7.5115 | 1022.117 | -3.6 | -3.8 | -5.4667
2018-09-29 04:00 |  | 7.4062 | 1022.117 | -2.5 | -2.8 | -5.4667
2018-09-29 05:00 |  | 7.8963 | 1022.117 | 0.1 | -3.5 | -3.6
2018-09-29 06:00 |  | 8.0137 | 1022.117 | 0.1 | -3.3 | -2.9667
2018-09-29 07:00 |  | 8.6545 | 1021.6105 | 1.2 | -3.4 | -1.4333
2018-09-29 08:00 |  | 10.3465 | 1021.104 | -0.9 | -4.6 | -2.7333
2018-09-29 09:00 |  | 12.945 | 1020.3442 | -3.7 | -2.8 | -2.6
2018-09-29 10:00 |  | 14.7375 | 1019.5845 | -2.3 | -6.4 | -2.7667
2018-09-29 11:00 |  | 15.89 | 1018.5715 | -3.7 | -5.2 | -2.0667
2018-09-29 12:00 |  | 18.0225 | 1017.8117 | -1.1 | -5.9 | -2.3
2018-09-29 13:00 |  | 18.2275 | 1017.052 | -3.7 | -4.4 | -3.2333
2018-09-29 14:00 |  | 17.11 | 1016.039 | -4 | -5.2 | -5.1
2018-09-29 15:00 |  | 16.7225 | 1015.026 | -2.4 | -4.7 | -4.7333
2018-09-29 16:00 |  | 16.565 | 1015.026 | -0.9 | -4.2 | -1.2
2018-09-29 17:00 |  | 15.2725 | 1014.5195 | -2.2 | -3.6 | -1.7
2018-09-29 18:00 |  | 13.51 | 1014.013 | -1.2 | -4.2 | -3.0667
2018-09-29 19:00 |  | 12.8625 | 1014.013 | -1.8 | -5 | -3.3
2018-09-29 20:00 |  | 12.025 | 1014.013 | -2.5 | -4.9 | -4.2667
2018-09-29 21:00 |  | 11.24 | 1013 | -2.6 | -5.6 | -4.3
2018-09-29 22:00 |  | 10.5475 | 1013 | -2.3 | -5.8 | -3.6
2018-09-29 23:00 |  | 9.986 | 1013 | -1.4 | -4.6 | -3.4
2018-09-30 |  | 9.21 | 1013 | -2.7 | -4.4 | -3.1
2018-09-30 01:00 |  | 8.4215 | 1012.4935 | -1.5 | -4.1 | -3.6333
2018-09-30 02:00 |  | 7.7633 | 1011.987 | -2.4 | -2.5 | -4.8
2018-09-30 03:00 |  | 7.3587 | 1011.7337 | -3.8 | -5.1 | -4.1
2018-09-30 04:00 |  | 6.957 | 1011.4805 | -3.4 | -3.6 | -1.9
2018-09-30 05:00 |  | 6.4908 | 1011.2273 | -2 | -3.5 | -3.3
2018-09-30 06:00 |  | 6.3403 | 1011.4805 | -2.3 | -4.9 | -2.6333
2018-09-30 07:00 |  | 7.162 | 1011.7337 | -4.8 | -4 | -1.9333
2018-09-30 08:00 |  | 9.6233 | 1010.974 | -1.2 | -4.2 | -1.4
2018-09-30 09:00 |  | 12.0675 | 1010.974 | -1.7 | -3.1 | -1.7
2018-09-30 10:00 |  | 14.21 | 1009.961 | -1.1 | -4 | -1.4333
2018-09-30 11:00 |  | 15.4025 | 1009.961 | -1 | -4.8 | -1.4667
2018-09-30 12:00 |  | 15.645 | 1009.2012 | -2.6 | -4.9 | -2.3667
2018-09-30 13:00 |  | 15.17 | 1009.2012 | -2.3 | -5 | -2.4
2018-09-30 14:00 |  | 15.145 | 1009.4545 | -0.5 | -3.6 | -2.5
2018-09-30 15:00 |  | 15.025 | 1008.948 | -2.4 | -2.5 | -1.4333
2018-09-30 16:00 |  | 14.3675 | 1009.7078 | -2 | -1 | -2.1333
2018-09-30 17:00 |  | 13.9125 | 1009.961 | -0.7 | -2 | -1.8667
2018-09-30 18:00 |  | 13.5425 | 1010.7207 | -1.4 | -3.2 | -1.2
2018-09-30 19:00 |  | 13.025 | 1010.974 | 0.8 | -2.2 | -0.26667
2018-09-30 20:00 |  | 12.33 | 1011.2273 | -1 | -3.8 | -1.3333
2018-09-30 21:00 |  | 11.2625 | 1011.987 | 0.1 | -1.8 | -1.4333
2018-09-30 22:00 |  | 10.6775 | 1011.987 | -1 | -2.8 | -1.4333
2018-09-30 23:00 |  | 10.0415 | 1012.4935 | -1.4 | -3 | -0.46667
2018-10-01 |  | 9.5388 | 1013 | -0.2 | -0.5 | -0.83333
2018-10-01 01:00 |  | 8.9972 | 1013.5065 | -0.3 | -1.7 | -0.66667
2018-10-01 02:00 |  | 8.4883 | 1014.013 | -0.7 | -1.9 | -1.4667
2018-10-01 03:00 |  | 8.0992 | 1014.013 | -1.5 | -1.9 | -1
2018-10-01 04:00 |  | 7.8827 | 1015.026 | 1.1 | -0.6 | -0.46667
2018-10-01 05:00 |  | 7.5512 | 1015.7858 | -0.6 | -1.6 | -0.36667
2018-10-01 06:00 |  | 7.311 | 1016.5455 | 0.2 | -1.9 | -0.033333
2018-10-01 07:00 |  | 8.03 | 1017.5585 | 0.2 | -1.6 | 0.3
2018-10-01 08:00 |  | 9.5292 | 1018.065 | -0.3 | -1.2 | -0.16667
2018-10-01 09:00 |  | 10.8225 | 1018.065 | -0.2 | -0.8 | -1.3667
2018-10-01 10:00 |  | 12.0575 | 1018.065 | -2.3 | -1.4 | -2.3333
2018-10-01 11:00 |  | 13.26 | 1017.8117 | -2.9 | -2.7 | -2.2333
2018-10-01 12:00 |  | 14.3175 | 1017.052 | -3 | -3 | -1.4
2018-10-01 13:00 |  | 13.9675 | 1017.052 | -3.5 | -3.1 | -3.2333
2018-10-01 14:00 |  | 14.92 | 1016.7988 | -4 | -2.6 | -1.2667
2018-10-01 15:00 |  | 14.845 | 1016.039 | -1.7 | -2.6 | -0.86667
2018-10-01 16:00 |  | 14.2925 | 1016.039 | -2.6 | -2.6 | -1.8667
2018-10-01 17:00 |  | 13.6575 | 1016.039 | -3.3 | -2.8 | -1.8667
2018-10-01 18:00 |  | 13.1325 | 1016.039 | -2.6 | -2.8 | -2.5
2018-10-01 19:00 |  | 13.035 | 1016.039 | -0.6 | -2.5 | -1.7333
2018-10-01 20:00 |  | 13.015 | 1015.026 | -3.4 | -4 | -2.0333
2018-10-01 21:00 |  | 12.555 | 1015.026 | -3 | -4.8 | -2.2333
2018-10-01 22:00 |  | 12.01 | 1014.7727 | -2.2 | -4.4 | -2.7333
2018-10-01 23:00 |  | 11.615 | 1014.013 | -4.4 | 1 | -1.5667
2018-10-02 |  | 11.1775 | 1013 | -3.2 | -4.6 | -3.4
2018-10-02 01:00 |  | 11.0725 | 1011.987 | -2.7 | -3.8 | -1.9333
2018-10-02 02:00 |  | 11.0825 | 1010.974 | -0.7 | -4 | -1.3667
2018-10-02 03:00 |  | 11.1175 | 1010.974 | -0.9 | -3.8 | -2.4
2018-10-02 04:00 |  | 11.6075 | 1010.2142 | -2.6 | -0.7 | -0.8
2018-10-02 05:00 |  | 12.16 | 1009.961 | 1 | -0.8 | -1.4333
2018-10-02 06:00 |  | 13.105 | 1009.961 | 0 | -0.8 | -2.0333
2018-10-02 07:00 |  | 13.8325 | 1009.961 | -0.6 | -0.5 | -0.066667
2018-10-02 08:00 |  | 15.57 | 1009.961 | -0.1 | 0 | -1.2
2018-10-02 09:00 |  | 17.98 | 1009.961 | -0.4 | -2 | -1.0333
2018-10-02 10:00 |  | 19.1875 | 1010.4675 | 0.5 | -1.8 | -1.4667
2018-10-02 11:00 |  | 19.52 | 1010.2142 | -1.1 | -0.9 | -2.0333
2018-10-02 12:00 |  | 19.6925 | 1009.961 | 0.9 | -2.7 | -2.0667
2018-10-02 13:00 |  | 20.4325 | 1009.961 | -2.4 | -4.4 | -1.7333
2018-10-02 14:00 |  | 20.4625 | 1009.961 | -1.2 | -1.7 | -2.4667
2018-10-02 15:00 |  | 19.8975 | 1010.4675 | -2.3 | -2.7 | -2.1667
2018-10-02 16:00 |  | 18.73 | 1010.974 | -1.4 | -2.4 | -2.1333
2018-10-02 17:00 |  | 18.12 | 1011.7337 | -1 | -2.4 | -2.1
2018-10-02 18:00 |  | 17.4975 | 1012.2402 | -1 | 0.4 | -2.1333
2018-10-02 19:00 |  | 17.2225 | 1013 | -1.8 | -2.2 | -1.0333
2018-10-02 20:00 |  | 16.57 | 1013 | -2.6 | -2.7 | -1.6
2018-10-02 21:00 |  | 16.5325 | 1013 | -1.8 | -1.7 | -1.4667
2018-10-02 22:00 |  | 16.225 | 1013 | -0.2 | -2.2 | -1.4333
2018-10-02 23:00 |  | 15.7 | 1014.013 | -2.2 | -2.8 | -2.2
2018-10-03 |  | 15.4225 | 1014.5195 | -0.7 | -2.9 | -2.0667
2018-10-03 01:00 |  | 15.3425 | 1015.026 | -2 | -1.6 | -2.1
2018-10-03 02:00 |  | 15.2175 | 1015.026 | -0.3 | 0.1 | -0.56667
2018-10-03 03:00 |  | 14.77 | 1016.039 | -1.2 | -2.8 | -1.2333
2018-10-03 04:00 |  | 13.8975 | 1016.039 | -0.6 | -2 | -1.3
2018-10-03 05:00 |  | 13.7825 | 1016.5455 | -0.1 | -2.1 | -1.3
2018-10-03 06:00 |  | 13.845 | 1017.052 | 0.2 | 0.8 | -0.76667
2018-10-03 07:00 |  | 14.09 | 1017.8117 | 0.3 | -4 | -0.2
2018-10-03 08:00 |  | 15.165 | 1018.065 | -0.5 | -2.7 | -0.7
2018-10-03 09:00 |  | 16.7075 | 1018.065 | 0 | -1.4 | -1.2667
2018-10-03 10:00 |  | 16.6275 | 1018.3183 | -1.5 | -2.4 | -1.8667
2018-10-03 11:00 |  | 16.4575 | 1019.078 | -2.3 | -1.7 | -2.1333
2018-10-03 12:00 |  | 17.4175 | 1018.065 | -1 | -5.2 | -1.1333
2018-10-03 13:00 |  | 17.8875 | 1018.065 | -2.3 | -2.7 | -0.76667
2018-10-03 14:00 |  | 18.695 | 1017.3053 | -2.3 | -2 | -3.1
2018-10-03 15:00 |  | 18.6 | 1017.052 | -1.2 | -3.2 | -2.3333
2018-10-03 16:00 |  | 18.11 | 1017.052 | -2.1 | -2.8 | -2.3667
2018-10-03 17:00 |  | 16.96 | 1017.052 | -2.3 | -3.6 | -2.2333
2018-10-03 18:00 |  | 15.5725 | 1017.5585 | -1.3 | -3.8 | -2.2333
2018-10-03 19:00 |  | 14.77 | 1018.065 | -1.2 | -4.9 | -2.7667
2018-10-03 20:00 |  | 14.1175 | 1017.5585 | 0.2 | -5.7 | -1.4667
2018-10-03 21:00 |  | 13.5675 | 1017.3053 | -1.9 | -2.2 | -2.2667
2018-10-03 22:00 |  | 13.11 | 1017.052 | -0.1 | -3 | -2.7
2018-10-03 23:00 |  | 12.7475 | 1017.052 | -0.2 | -3.1 | -2.0667
2018-10-04 |  | 12.14 | 1017.052 | -2.6 | -2.6 | -2.4667
2018-10-04 01:00 |  | 11.8175 | 1017.052 | -2.2 | -4.2 | -3.2
2018-10-04 02:00 |  | 11.54 | 1017.052 | -3.2 | -3.5 | -3.3333
2018-10-04 03:00 |  | 11.265 | 1017.052 | -0.7 | -3.5 | -2.6
2018-10-04 04:00 |  | 11.05 | 1016.5455 | -4.2 | -4.7 | -2.4
2018-10-04 05:00 |  | 10.98 | 1016.039 | -5.1 | -4.8 | -2.6
2018-10-04 06:00 |  | 11.15 | 1017.052 | -4.4 | -3.9 | -2.6
2018-10-04 07:00 |  | 11.5825 | 1017.052 | -1.9 | -2.7 | -2.9
2018-10-04 08:00 |  | 11.905 | 1017.052 | -2.3 | -4.3 | -2.5
2018-10-04 09:00 |  | 12.75 | 1016.5455 | -3.8 | -3.9 | -2.8333
2018-10-04 10:00 |  | 13.1225 | 1016.039 | -2.1 | -4.2 | -2.2333
2018-10-04 11:00 |  | 13.875 | 1015.7858 | -2.1 | -6.1 | -2.6667
2018-10-04 12:00 |  | 15.455 | 1015.026 | -1.5 | -2.5 | -1.4333
2018-10-04 13:00 |  | 16.9175 | 1014.5195 | -1.1 | -1.7 | -2.1
2018-10-04 14:00 |  | 17.26 | 1013.7598 | -2.6 | -4 | -3.7667
2018-10-04 15:00 |  | 17.1025 | 1516.9675 | -2.1 | -2.9 | -3.8
2018-10-04 16:00 |  | 16.465 | 1013 | -1.8 | -3.1 | -2.5333
2018-10-04 17:00 |  | 15.9975 | 1011.987 | -2.7 | -2.4 | -3.9333
2018-10-04 18:00 |  | 15.3675 | 1011.987 | -1.7 | -2.7 | -3.4333
2018-10-04 19:00 |  | 14.8925 | 1011.987 | -1.3 | -2.7 | -1.4667
2018-10-04 20:00 |  | 14.5725 | 1011.987 | -2.5 | -4.1 | -2.4333
2018-10-04 21:00 |  | 14.2025 | 1011.987 | -3.1 | -3.7 | -3.1
2018-10-04 22:00 |  | 13.5125 | 1011.2273 | -2.3 | -3.7 | -4.2667
2018-10-04 23:00 |  | 13.3475 | 1010.974 | -1 | -2.3 | -3.4667
2018-10-05 |  | 13.3075 | 1010.7207 | -2.5 | -4.9 | -2.5
2018-10-05 01:00 |  | 13.5325 | 1009.961 | -3.6 | -5.1 | -4.1667
2018-10-05 02:00 |  | 13.63 | 1009.2012 | -4.7 | -8.2 | -3.8667
2018-10-05 03:00 |  | 13.44 | 1008.6947 | -5.8 | -6.1 | -3.5
2018-10-05 04:00 |  | 13.335 | 1007.935 | -3.9 | -2.5 | -4.9
2018-10-05 05:00 |  | 13.2475 | 1007.935 | -4.4 | -4.6 | -4.5667
2018-10-05 06:00 |  | 13.565 | 1007.935 | -2.9 | -5.4 | -3.7333
2018-10-05 07:00 |  | 13.9425 | 1007.935 | -4.8 | -6.2 | -4.1333
2018-10-05 08:00 |  | 14.235 | 1007.4285 | -3.7 | -4.3 | -5.2667
2018-10-05 09:00 |  | 14.245 | 1006.922 | -3.5 | -4.7 | -6.7667
2018-10-05 10:00 |  | 15.245 | 1006.4155 | -5.3 | -4.3 | -5.2
2018-10-05 11:00 |  | 18.055 | 1005.6558 | -5.6 | -4.1 | -5.7
2018-10-05 12:00 |  | 20.3175 | 1004.896 | -2.3 | -5.7 | -5.8
2018-10-05 13:00 |  | 21.3275 | 1003.883 | -4.4 | -3.9 | -5.2333
2018-10-05 14:00 |  | 21.0075 | 1003.1232 | -3.9 | -5.2 | -5.2667
2018-10-05 15:00 |  | 20.9725 | 1002.87 | -4.3 | -4.2 | -4.9333
2018-10-05 16:00 |  | 20.05 | 1002.87 | -5.3 | -6.1 | -4.7333
2018-10-05 17:00 |  | 19.105 | 1002.87 | -3 | -6 | -4.7333
2018-10-05 18:00 |  | 18.095 | 1002.87 | -2.2 | -6.6 | -5.8333
2018-10-05 19:00 |  | 17.3825 | 1002.87 | -2.1 | -4.6 | -5.9667
2018-10-05 20:00 |  | 16.495 | 1002.87 | -4.3 | -5.7 | -2
2018-10-05 21:00 |  | 15.51 | 1002.3635 | -3.3 | -5.4 | -4.0333
2018-10-05 22:00 |  | 14.385 | 1001.857 | -6.9 | -6 | -5.4333
2018-10-05 23:00 |  | 13.4875 | 1001.857 | -6.6 | -5.5 | -5.5333
2018-10-06 |  | 13.1325 | 1001.6037 | -7.7 | -6.2 | -4.2
2018-10-06 01:00 |  | 12.8575 | 1002.6866 | -6.7 | -6.2 | -6.1667
2018-10-06 02:00 |  | 12.435 | 1001.9478 | -9.3 | -5.1 | -6.9667
2018-10-06 03:00 |  | 12.165 | 1001.8736 | -4.3 |  | -7.5333
2018-10-06 04:00 |  | 12.445 | 1001.6299 | -3.7 |  | -5.2
2018-10-06 05:00 |  | 12.3875 | 1001.486 | -3.1 |  | -5.2
2018-10-06 06:00 |  | 12.3275 | 1001.8375 | -1.6 |  | -4.6
2018-10-06 07:00 |  | 11.6875 | 1002.1768 | -3.3 |  | -3.2667
2018-10-06 08:00 |  | 10.7775 | 1002.3693 | -0.5 |  | -1.9
2018-10-06 09:00 |  | 10.72 | 1002.4951 | -2.6 |  | -2.4
2018-10-06 10:00 |  | 10.24 | 1002.6513 | -1.2 |  | -1.9667
2018-10-06 11:00 |  | 10.0028 | 1002.565 | -1.7 |  | -2.7667
2018-10-06 12:00 |  | 9.626 | 1002.964 | -1.8 |  | -2.1667
2018-10-06 13:00 |  | 9.4778 | 1003.184 | -0.4 |  | -1.0667
2018-10-06 14:00 |  | 9.446 | 1003.5534 | -0.8 |  | -1.4333
2018-10-06 15:00 |  | 9.483 | 1004.2268 | -0.3 |  | -1.3333
2018-10-06 16:00 |  | 9.3372 | 1004.9907 | -1.9 |  | -0.26667
2018-10-06 17:00 |  | 9.1602 | 1006.0934 | 0.7 |  | -0.73333
2018-10-06 18:00 |  | 9.3532 | 1007.1585 | -0.7 |  | -0.066667
2018-10-06 19:00 |  | 9.4947 | 1008.4157 | 0.6 |  | -1
2018-10-06 20:00 |  | 9.3438 | 1009.1415 | 0.3 |  | 0.36667
2018-10-06 21:00 |  | 9.0045 | 1009.6133 | -1.7 |  | -1.6
2018-10-06 22:00 |  | 8.595 | 1010.2068 | -3 |  | -2.4667
2018-10-06 23:00 |  | 8.2673 | 1010.3813 | -3.5 |  | -2.5667
2018-10-07 |  | 7.996 | 1010.9726 | -2.1 |  | -0.56667
2018-10-07 01:00 |  | 7.391 | 1011.5391 | -0.6 |  | -0.76667
2018-10-07 02:00 |  | 6.9255 | 1012.3519 | -0.4 |  | -1.7667
2018-10-07 03:00 |  | 6.7583 | 1013.1589 | -0.4 |  | -1.6333
2018-10-07 04:00 |  | 6.4127 | 1013.695 | -2.4 |  | -0.96667
2018-10-07 05:00 |  | 6.1108 | 1014.2199 | -2.3 |  | -1.2333
2018-10-07 06:00 |  | 6.104 | 1014.9066 | -1.1 |  | -0.83333
2018-10-07 07:00 |  | 7.0062 | 1015.6176 | 1.4 |  | -0.033333
2018-10-07 08:00 |  | 8.8428 | 1015.6944 | -1.8 |  | -0.56667
2018-10-07 09:00 |  | 10.6252 | 1014.013 | -2.8 |  | -1.8333
2018-10-07 10:00 |  | 12.34 | 1014.013 | -2.2 |  | -2.1
2018-10-07 11:00 |  | 13.2025 | 1014.013 | -1.1 |  | -3.0667
2018-10-07 12:00 |  | 13.6525 | 1013.2532 | -3.7 |  | -2.6333
2018-10-07 13:00 |  | 14 | 1013 | -1.3 |  | -2.4
2018-10-07 14:00 |  | 14.41 | 1013 | -2.8 |  | -2.3333
2018-10-07 15:00 |  | 14.03 | 1015.0097 | -2.9 |  | -2.2667
2018-10-07 16:00 |  | 13.345 | 1015.6304 | -1.9 |  | -1.6667
2018-10-07 17:00 |  | 11.86 | 1015.7276 | -0.8 |  | -1.0667
2018-10-07 18:00 |  | 11.0375 | 1015.8703 | 0.7 |  | -1.8
2018-10-07 19:00 |  | 10.2525 | 1016.3136 | -3.2 |  | -2.1
2018-10-07 20:00 |  | 9.777 | 1016.1181 | -2.1 |  | -2.2667
2018-10-07 21:00 |  | 9.583 | 1016.0986 | -0.9 |  | -1.9667
2018-10-07 22:00 |  | 9.234 | 1015.6766 | -2.6 |  | -1.5333
2018-10-07 23:00 |  | 8.548 | 1015.4791 | -1.2 |  | -1.5667
2018-10-08 |  | 8.4503 | 1015.0824 | -1 |  | -2.7
2018-10-08 01:00 |  | 8.1375 | 1014.5502 | -1.4 |  | -1.8333
2018-10-08 02:00 |  | 7.9195 | 1014.0654 | -1.8 |  | -2.5333
2018-10-08 03:00 |  | 7.774 | 1013.652 | -1.8 |  | -1.2667
2018-10-08 04:00 |  | 7.4045 | 1013.5637 | 0.6 |  | -1.7333
2018-10-08 05:00 |  | 7.5515 | 1013.6064 | -0.7 |  | -1.3667
2018-10-08 06:00 |  | 8.0687 | 1013.727 | 0.7 |  | -1.4333
2018-10-08 07:00 |  | 9.2543 | 1014.4894 | 0.3 |  | -0.46667
2018-10-08 08:00 |  | 10.725 | 1014.7235 | 0.8 |  | -0.033333
2018-10-08 09:00 |  | 12.48 | 1014.9072 | -0.7 |  | -0.23333
2018-10-08 10:00 |  | 13.9 | 1014.7457 | 0.1 |  | -1.1667
2018-10-08 11:00 |  | 15.2375 | 1014.4399 | -1.6 |  | -2.6333
2018-10-08 12:00 |  | 16.3975 | 1011.2273 | -3.5 |  | -2.4333
2018-10-08 13:00 |  | 16.79 | 1010.974 | -0.1 |  | -2.7
2018-10-08 14:00 |  | 16.6125 | 1010.4675 | -1.1 |  | -1.5
2018-10-08 15:00 |  | 16.26 | 1010.974 | -3.6 |  | -2.2
2018-10-08 16:00 |  | 15.62 | 1010.974 | -1 |  | -2.0667
2018-10-08 17:00 |  | 15.1025 | 1010.974 | -1.9 |  | -1.8
2018-10-08 18:00 |  | 14.365 | 1010.974 | -0.6 |  | -1.6
2018-10-08 19:00 |  | 13.695 | 1010.974 | -1.5 |  | -1.0333
2018-10-08 20:00 |  | 12.975 | 1010.974 | -1.8 |  | -3.3
2018-10-08 21:00 |  | 12.35 | 1010.974 | -2.2 |  | -3.7667
2018-10-08 22:00 |  | 12.135 | 1010.2142 | -1.5 |  | -1.5667
2018-10-08 23:00 |  | 12.01 | 1010.2142 | -3.1 |  | -2.2333
2018-10-09 |  | 12.2625 | 1010.2142 | -1.8 |  | -3.2
2018-10-09 01:00 |  | 12.0875 | 1009.961 | -1.4 |  | -2.4333
2018-10-09 02:00 |  | 11.395 | 1009.4545 | -2.7 |  | -3
2018-10-09 03:00 |  | 10.8225 | 1008.948 | -0.7 |  | -2.1
2018-10-09 04:00 |  | 10.695 | 1008.948 | -1.1 |  | -2.8667
2018-10-09 05:00 |  | 9.8782 | 1009.2012 | -0.6 |  | -1.8667
2018-10-09 06:00 |  | 9.931 | 1009.961 | -2.5 | -2.7 | -0.9
2018-10-09 07:00 |  | 11.43 | 1009.961 | -0.3 | -2.7 | 0.5
2018-10-09 08:00 |  | 13.3775 | 1009.961 | -0.9 | 3.3 | -2.8667
2018-10-09 09:00 |  | 15.3275 | 1009.961 | -1.3 | -0.8 | -2.6667
2018-10-09 10:00 |  | 17.195 | 1008.948 | -1.6 | -2.4 | -2.2667
2018-10-09 11:00 |  | 19.235 | 1008.948 | -1.6 | -6.4 | -3.1333
2018-10-09 12:00 |  | 20.4125 | 1008.1883 | -1 | -2.1 | -1.5667
2018-10-09 13:00 |  | 20.8525 | 1007.935 | -0.6 | -3.5 | -2.5667
2018-10-09 14:00 |  | 20.49 | 1007.4285 | -2 | -2.5 | -2.9667
2018-10-09 15:00 |  | 20.1525 | 1007.1753 | -2.9 | -4.3 | -2.7
2018-10-09 16:00 |  | 19.27 | 1007.935 | 0.2 | -4 | -3.2
2018-10-09 17:00 |  | 18.0875 | 1007.935 | -1.1 | -3.1 | -2.7667
2018-10-09 18:00 |  | 16.8975 | 1007.935 | -2.3 | -4.4 | -3.5
2018-10-09 19:00 |  | 15.6775 | 1008.1883 | -1 | -4.2 | -3
2018-10-09 20:00 |  | 14.2825 | 1008.4415 | -2.2 | -3.9 | -2.7667
2018-10-09 21:00 |  | 13.6925 | 1008.6947 | -1.7 | -5.7 | -3.5667
2018-10-09 22:00 |  | 13.44 | 1008.4415 | -1.7 | -2.9 | -4.4667
2018-10-09 23:00 |  | 13.1575 | 1007.935 | -1 | -5 | -5.4667
2018-10-10 |  | 13.28 | 1007.935 | -3.9 | -6.9 | -4.6333
2018-10-10 01:00 |  | 12.985 | 1007.935 | -3.3 | -7.7 | -6
2018-10-10 02:00 |  | 12.4575 | 1006.922 | -5.9 | -4.7 | -5.9333
2018-10-10 03:00 |  | 12.1675 | 1006.922 | -5.7 | -7.8 | -6.6667
2018-10-10 04:00 |  | 12.7075 | 1006.1622 | -6.9 | -8.7 | -6
2018-10-10 05:00 |  | 12.6925 | 1005.909 | -7.1 | -9 | -7.4667
2018-10-10 06:00 |  | 12.55 | 1005.909 | -8.1 | -9.1 | -6.1667
2018-10-10 07:00 |  | 13.2925 | 1005.909 | -7.1 | -8.1 | -7.6333
2018-10-10 08:00 |  | 15.5575 | 1005.1493 | -9.1 | -12.5 | -6.7
2018-10-10 09:00 |  | 17.955 | 1004.6427 | -6.5 | -10.1 | -8.3
2018-10-10 10:00 |  | 19.915 | 1003.883 | -7.9 | -8.6 | -7.6667
2018-10-10 11:00 |  | 22.33 | 1003.1232 | -7.1 | -6.9 | -6.4
2018-10-10 12:00 |  | 23.3225 | 1002.1102 | -5.6 | -9.8 | -5.0667
2018-10-10 13:00 |  | 22.9475 | 1001.0973 | -4.7 | -10.1 | -5.7333
2018-10-10 14:00 |  | 22.33 | 1000.0842 | -3.6 | -7.4 | -5.9333
2018-10-10 15:00 |  | 21.4825 | 999.831 | -4.3 | -7.6 | -5.5
2018-10-10 16:00 |  | 20.205 | 999.0712 | -3.5 | -5 | -6.4333
2018-10-10 17:00 |  | 18.9175 | 998.818 | -3.9 | -4.6 | -6.2
2018-10-10 18:00 |  | 17.62 | 998.818 | -2.2 | -5.7 | -6.7
2018-10-10 19:00 |  | 16.75 | 998.0583 | -5.6 | -5.5 | -8.8333
2018-10-10 20:00 |  | 16.1875 | 997.805 | -9.2 | -7.1 | -10.1
2018-10-10 21:00 |  | 16.8225 | 996.792 | -14.1 | -12.8 | -11.9667
2018-10-10 22:00 |  | 17.0325 | 996.0322 | -16.1 | -14.9 | -11.9333
2018-10-10 23:00 |  | 16.7325 | 995.779 | -14 | -16.5 | -11.0667
2018-10-11 |  | 17.24 | 995.779 | -16.2 | -20.5 | -9.7
2018-10-11 01:00 |  | 17.8375 | 995.0193 | -15.6 | -22.2 | -8.4333
2018-10-11 02:00 |  | 17.52 | 994.2595 | -11.4 | -18.5 | -7.3667
2018-10-11 03:00 |  | 17.38 | 993.753 | -8.3 | -13.2 | -6.2667
2018-10-11 04:00 |  | 17.0875 | 993.753 | -4.1 | -14.4 | -5.3667
2018-10-11 05:00 |  | 16.595 | 994.5127 | -5.6 | -12.9 | -4.9333
2018-10-11 06:00 |  | 16.0725 | 994.766 | -2.9 | -8 | -4.3667
2018-10-11 07:00 |  | 16.4375 | 994.766 | -4.9 | -8.3 | -3.4
2018-10-11 08:00 |  | 17.2575 | 994.766 | -4 | -5.5 | -1.9667
2018-10-11 09:00 |  | 18.405 | 994.766 | -1.8 | -7.6 | -2.7333
2018-10-11 10:00 |  | 19.8425 | 994.5127 | -1 | -4.1 | -3.0667
2018-10-11 11:00 |  | 21.185 | 993.753 | -3.7 | -5.2 | -2.3667
2018-10-11 12:00 |  | 21.5075 | 993.753 | -2.9 | -6.6 | -4.0333
2018-10-11 13:00 |  | 20.21 | 993.753 | -2.4 | -5 | -2.8333
2018-10-11 14:00 |  | 19.495 | 994.5127 | -0.6 | -2.8 | -3.2
2018-10-11 15:00 |  | 19.3075 | 994.766 | -0.6 | -4.3 | -2
2018-10-11 16:00 |  | 18.8725 | 995.5258 | -3 | -3 | -2.4333
2018-10-11 17:00 |  | 18.0925 | 995.779 | -1.8 | -2.5 | -3.1
2018-10-11 18:00 |  | 16.6375 | 996.0322 | -1.6 | -1.7 | -2.8667
2018-10-11 19:00 |  | 16.0425 | 996.792 | -0.9 | -3.8 | -1.9333
2018-10-11 20:00 |  | 15.6825 | 997.0453 | -2.1 | -4.8 | -1.7333
2018-10-11 21:00 |  | 15.11 | 997.805 | -3.2 | -2 | -3.9667
2018-10-11 22:00 |  | 14.77 | 998.0583 | -1.3 | -4.2 | -2.6333
2018-10-11 23:00 |  | 14.66 | 998.5648 | -4.6 | -4.1 | -2.5
2018-10-12 |  | 14.755 | 998.818 | 0.1 | -4.8 | -1.7
2018-10-12 01:00 |  | 14.73 | 998.818 | -2.3 | -3.8 | -3.5667
2018-10-12 02:00 |  | 14.9475 | 998.818 | -4.6 | -7 | -4.5
2018-10-12 03:00 |  | 15.0575 | 999.3245 | -2.3 | -5.1 | -2.6333
2018-10-12 04:00 |  | 15.38 | 999.0712 | -1.8 | -0.5 | -2.2333
2018-10-12 05:00 |  | 15.5925 | 998.818 | -0.9 | -2.5 | -1.6667
2018-10-12 06:00 |  | 15.7775 | 999.831 | -3.1 | -1.3 | -1.6333
2018-10-12 07:00 |  | 16.2525 | 999.831 | -2.2 | 0.6 | -3.0667
2018-10-12 08:00 |  | 17.1975 | 1000.0842 | 0.9 | -2.3 | -1.5667
2018-10-12 09:00 |  | 18.545 | 1000.844 | 1.5 | 0.1 | -1.6
2018-10-12 10:00 |  | 19.9175 | 1000.844 | -1.5 | -3.9 | -2.4333
2018-10-12 11:00 |  | 20.59 | 1000.5907 | -2.6 | -2.1 | -2.9667
2018-10-12 12:00 |  | 20.9125 | 1000.5907 | -1.4 | -4.9 | -2.1333
2018-10-12 13:00 |  | 20.8675 | 1000.5907 | 0.1 | -4.9 | -2.9667
2018-10-12 14:00 |  | 20.7625 | 999.831 | -2 | -1.8 | -1.7
2018-10-12 15:00 |  | 20.595 | 999.831 | -2.3 | -1.4 | -3.3667
2018-10-12 16:00 |  | 20.525 | 1000.0842 | 1.4 | -3.5 | -1.5667
2018-10-12 17:00 |  | 20.545 | 1000.844 | 0.9 | -0.4 | -0.73333
2018-10-12 18:00 |  | 21.0275 | 1001.3505 | -0.2 | -4.9 | -1
2018-10-12 19:00 |  | 21.0875 | 1001.6037 | -1.8 | -2.5 | -2.1333
2018-10-12 20:00 |  | 21.1 | 1001.857 | -1.1 | -2.3 | -1.7
2018-10-12 21:00 |  | 21.1725 | 1001.857 | -0.7 | -1.5 | -2.5667
2018-10-12 22:00 |  | 20.9125 | 1001.857 | -1.2 | -1.9 | -2.9
2018-10-12 23:00 |  | 20.6525 | 1002.3635 | -1.2 | -2.4 | -2.9
2018-10-13 |  | 20.4975 | 1002.1102 | -2.6 | -3.1 | -2.3667
2018-10-13 01:00 |  | 20.365 | 1001.857 | -1.4 | -4.3 | -2.9667
2018-10-13 02:00 |  | 20.2425 | 1001.857 | -3.1 | -2 | -4.0667
2018-10-13 03:00 |  | 19.69 | 1001.857 | -3.2 | -2.7 | -3.8333
2018-10-13 04:00 |  | 19.9875 | 1001.6037 | -1.4 | -3.4 | -2.8
2018-10-13 05:00 |  | 19.835 | 1001.0973 | -1.6 | -3.1 | -2.5
2018-10-13 06:00 |  | 19.97 | 1001.0973 | -2.5 | -4.4 | -2.6667
2018-10-13 07:00 |  | 20.51 | 1001.857 | -1.3 | -3.8 | -2
2018-10-13 08:00 |  | 21.395 | 1001.857 | -1.6 | -2.6 | -3.2
2018-10-13 09:00 |  | 21.545 | 1001.3505 | 0.1 | -3.3 | -3.7333
2018-10-13 10:00 |  | 22.23 | 1000.844 | -2.2 | -7.1 | -3.6333
2018-10-13 11:00 |  | 23.2825 | 999.5778 | -1.4 | -3.6 | -4.1
2018-10-13 12:00 |  | 23.675 | 998.818 | -3.5 | -3.3 | -3.6667
2018-10-13 13:00 |  | 24.055 | 998.0583 | -1.7 | -4 | -3.7
2018-10-13 14:00 |  | 23.3975 | 997.805 | -2.7 | -4.1 | -3.8
2018-10-13 15:00 |  | 23.1875 | 997.805 | -1.3 | -3.1 | -3.0667
2018-10-13 16:00 |  | 22.6625 | 997.805 | -1.6 | -1.3 | -2.9667
2018-10-13 17:00 |  | 22.0475 | 997.805 | -1.5 | 0.1 | -2.3
2018-10-13 18:00 |  | 21.65 | 997.805 | 1.3 | -1.4 | -3.0667
2018-10-13 19:00 |  | 21.76 | 997.805 | -1.9 | -3.7 | -2.9333
2018-10-13 20:00 |  | 21.6775 | 997.805 | -1 | -2 | -3.0333
2018-10-13 21:00 |  | 20.8225 | 997.5517 | -3.3 | -3.5 | -2.4333
2018-10-13 22:00 |  | 20.2125 | 997.5517 | -0.8 | -3.9 | -3.2333
2018-10-13 23:00 |  | 19.6925 | 996.792 | -4.4 | -4.2 | -2.7
2018-10-14 |  | 19.1575 | 996.792 | -2.1 | -3.1 | -1.9
2018-10-14 01:00 |  | 18.04 | 996.792 | -3.4 | -4.3 | -3.5333
2018-10-14 02:00 |  | 17.335 | 996.792 | -1.8 | 0.1 | -2.3333
2018-10-14 03:00 |  | 16.725 | 996.792 | -1.2 | -1.4 | -2.7
2018-10-14 04:00 |  | 16.345 | 996.2855 | -0.2 | -0.5 | -3.6333
2018-10-14 05:00 |  | 15.4875 | 995.779 | -2.3 | -1.5 | -4
2018-10-14 06:00 |  | 14.5025 | 995.779 | -3.1 | -2.9 | -1.1667
2018-10-14 07:00 |  | 14.1425 | 995.779 | -2.7 | -0.7 | -0.86667
2018-10-14 08:00 |  | 13.5175 | 995.779 | -1.8 | -6.8 | -2.3
2018-10-14 09:00 |  | 13.6175 | 995.779 | -2.5 | 1.7 | -2.1667
2018-10-14 10:00 |  | 13.7325 | 996.2855 | -3.3 | -5.7 | -3.1667
2018-10-14 11:00 |  | 13.2425 | 996.0322 | -2.7 | -4.2 | -4.3
2018-10-14 12:00 |  | 12.99 | 996.0322 | -4.6 | -3.6 | -2.0667
2018-10-14 13:00 |  | 12.545 | 996.792 | -3 | -2.8 | -3.0667
2018-10-14 14:00 |  | 11.91 | 997.0453 | -1.1 | -3.3 | -1.8667
2018-10-14 15:00 |  | 11.4725 | 997.5517 | -2.1 | -0.9 | -2.1333
2018-10-14 16:00 |  | 11.1075 | 998.3115 | 0 | -1 | -1.1
2018-10-14 17:00 |  | 10.6725 | 998.818 | -0.1 | -0.4 | -1.4333
2018-10-14 18:00 |  | 10.4775 | 999.3245 | -0.2 | -1.3 | -1.7333
2018-10-14 19:00 |  | 10.4475 | 999.831 | -1.4 | -2.6 | -2.2667
2018-10-14 20:00 |  | 10.4625 | 999.831 | -0.9 | -1 | -2.8667
2018-10-14 21:00 |  | 10.595 | 999.3245 | -3.7 | -2.8 | -2.1333
2018-10-14 22:00 |  | 10.75 | 999.0712 | -3.1 | -2.6 | -2
2018-10-14 23:00 |  | 10.8525 | 999.0712 | -3.5 | -1.8 | -2.3333
2018-10-15 |  | 10.9875 | 999.831 | -2.3 | -0.8 | -2.5
2018-10-15 01:00 |  | 11.1075 | 999.5778 | -3.7 | -0.7 | -3.7667
2018-10-15 02:00 |  | 11.3025 | 998.3115 | -2.1 | -3.6 | -3.7333
2018-10-15 03:00 |  | 11.595 | 998.0583 | -2.9 | -3.3 | -2.9
2018-10-15 04:00 |  | 11.8725 | 998.3115 | -0.8 | -1.4 | -1.0333
2018-10-15 05:00 |  | 12.135 | 998.818 | -1 | -3.9 | -1.1667
2018-10-15 06:00 |  | 12.1525 | 999.5778 | -0.9 | 0 | -2.4333
2018-10-15 07:00 |  | 12.3775 | 999.831 | -1.6 | 2.4 | -1.4333
2018-10-15 08:00 |  | 12.72 | 1000.0842 | -0.3 | -1.7 | -0.8
2018-10-15 09:00 |  | 13.045 | 1000.844 | 1.1 | -2.2 | -1.7
2018-10-15 10:00 |  | 13.2975 | 1001.6037 | 0.1 | -4.5 | -1.7667
2018-10-15 11:00 |  | 13.52 | 1001.857 | -0.9 | -2.7 | -2.0667
2018-10-15 12:00 |  | 13.6875 | 1001.857 | -0.5 | -1.3 | -1.8667
2018-10-15 13:00 |  | 13.955 | 1002.3635 | -1.4 | -2.8 | -1.8
2018-10-15 14:00 |  | 14.135 | 1002.87 | 1.1 | 0.3 | -2.0333
2018-10-15 15:00 |  | 14.05 | 1002.87 | -3.3 | -1.2 | -1.3667
2018-10-15 16:00 |  | 13.9025 | 1003.883 | -1.3 | -3.2 | -1.1667
2018-10-15 17:00 |  | 13.97 | 1003.883 | -1.1 | -4.6 | -2.2667
2018-10-15 18:00 |  | 13.99 | 1004.896 | -2.7 | -2.2 | -2.8333
2018-10-15 19:00 |  | 13.855 | 1004.896 | -0.8 | 1.5 | -2.1667
2018-10-15 20:00 |  | 13.8825 | 1004.896 | -0.8 | -3.9 | -2.8
2018-10-15 21:00 |  | 14.165 | 1005.1493 | -0.2 | -4.5 | -3.5667
2018-10-15 22:00 |  | 14.5975 | 1005.909 | -1.7 | -1.6 | -3.9333
2018-10-15 23:00 |  | 14.79 | 1005.909 | -3.2 | -1.2 | -5.1
2018-10-16 |  | 14.9575 | 1005.909 | -4.5 | -2.5 | -5.1333
2018-10-16 01:00 |  | 15.05 | 1005.4025 | -4.9 | -4.1 | -6.3333
2018-10-16 02:00 |  | 15.0725 | 1004.896 | -5.5 | -1.9 | -6
2018-10-16 03:00 |  | 14.9525 | 1004.896 | -4.9 | -0.6 | -5.7
2018-10-16 04:00 |  | 14.7525 | 1004.896 | -2.1 | -3.8 | -6.1667
2018-10-16 05:00 |  | 14.7425 | 1005.909 | -2 | -2.8 | -5.4
2018-10-16 06:00 |  | 14.7375 | 1005.909 | -2.1 | -3.6 | -5.9
2018-10-16 07:00 |  | 14.915 | 1006.4155 | -4.5 | -2.8 | -6.3
2018-10-16 08:00 |  | 15.4725 | 1006.922 | -5 | -5.7 | -5.9333
2018-10-16 09:00 |  | 16.54 | 1006.6688 | -2.9 | -4.2 | -7.8333
2018-10-16 10:00 |  | 18.6225 | 1005.909 | -3.6 | -5.9 | -5.9333
2018-10-16 11:00 |  | 20.255 | 1005.909 | -4.7 | -3.9 | -4.6667
2018-10-16 12:00 |  | 20.9375 | 1005.909 | -3.5 | -5.5 | -5.0667
2018-10-16 13:00 |  | 20.04 | 1005.909 | -1.6 | -2.6 | -5.1667
2018-10-16 14:00 |  | 18.625 | 1005.909 | -3.2 | -5.8 | -5.4
2018-10-16 15:00 |  | 17.7125 | 1005.909 | -4.4 | -7.2 | -6.4
2018-10-16 16:00 |  | 17.3075 | 1006.1622 | -4.1 | -4.7 | -5.4
2018-10-16 17:00 |  | 16.8375 | 1006.922 | -4.5 | -5.8 | -5.4667
2018-10-16 18:00 |  | 16.66 | 1006.922 | -4.9 | -4.8 | -4.3333
2018-10-16 19:00 |  | 16.3225 | 1007.4285 | -3.1 | -4.5 | -3.4
2018-10-16 20:00 |  | 15.6875 | 1007.935 | -1.4 | -3.9 | -2.1
2018-10-16 21:00 |  | 14.99 | 1007.935 | -3 | -4 | -3.95
2018-10-16 22:00 |  | 14.2975 | 1007.935 | -3.3 | -5.5 | -3.95
2018-10-16 23:00 |  | 13.565 | 1007.935 | -2 | -3.5 | -3.7
2018-10-17 |  | 13.3225 | 1007.935 | -3.2 | -5.7 | -2.4
2018-10-17 01:00 |  | 13.09 | 1007.935 | -1.5 | -2.3 | -2.85
2018-10-17 02:00 |  | 12.4225 | 1007.935 | -2 | -3.2 | -3.15
2018-10-17 03:00 |  | 12.175 | 1007.935 | -1.9 | -2.1 | -2.05
2018-10-17 04:00 |  | 11.9575 | 1007.935 | -2.5 | -5.6 | -2.5
2018-10-17 05:00 |  | 12.245 | 1008.1883 | -1.6 | -2.5 | -2.8
2018-10-17 06:00 |  | 12.24 | 1008.948 | -2.1 | 0.8 | -2.5667
2018-10-17 07:00 |  | 12.39 | 1008.948 | 1.6 | -6.6 | -3.1667
2018-10-17 08:00 |  | 12.8575 | 1009.7078 | -1.7 | -3.5 | -2.1333
2018-10-17 09:00 |  | 13.37 | 1009.961 | -0.9 | -5.2 | -2.3333
2018-10-17 10:00 |  | 13.8475 | 1009.961 | -2 | -4.8 | -2.9333
2018-10-17 11:00 |  | 14.23 | 1009.961 | -4 | -5 | -3.8333
2018-10-17 12:00 |  | 14.6475 | 1009.961 | -1.3 | -5.9 | -3.3667
2018-10-17 13:00 |  | 15.2175 | 1009.961 | -2.9 | -1.7 | -2.3333
2018-10-17 14:00 |  | 15.935 | 1010.2142 | -3.2 | -1.7 | -2.2
2018-10-17 15:00 |  | 15.835 | 1010.974 | -2.3 | -5.8 | -3.5667
2018-10-17 16:00 |  | 15.655 | 1010.974 | -0.7 | -1.4 | -1.5333
2018-10-17 17:00 |  | 15.39 | 1011.7337 | -1.3 | -2.4 | -3.2333
2018-10-17 18:00 |  | 15.01 | 1012.4935 | -1.6 | -4.4 | -3.7333
2018-10-17 19:00 |  | 14.13 | 1013.2532 | -1.3 | -4.4 | -3.3
2018-10-17 20:00 |  | 13.855 | 1014.013 | -0.1 | -3.3 | -3.0333
2018-10-17 21:00 |  | 14.155 | 1014.7727 | 0.7 | -3.1 | -3.5667
2018-10-17 22:00 |  | 13.87 | 1015.026 | -2.7 | -3.4 | -4.4667
2018-10-17 23:00 |  | 13.5725 | 1015.2793 | -0.8 | -2.9 | -3.5
2018-10-18 |  | 13.19 | 1016.039 | -2.5 | -2.9 | -5.4
2018-10-18 01:00 |  | 12.9975 | 1016.039 | -2.6 | -3 | -5.3333
2018-10-18 02:00 |  | 12.5775 | 1016.039 | -3.7 | -1.5 | -4.2667
2018-10-18 03:00 |  | 11.825 | 1016.039 | -4.8 | -2.9 | -5.3333
2018-10-18 04:00 |  | 11.11 | 1016.039 | -2.6 | -3.2 | -3.9
2018-10-18 05:00 |  | 10.47 | 1016.7988 | -4.2 | -3.4 | -4.1
2018-10-18 06:00 |  | 10.5025 | 1017.052 | -1.5 | -0.5 | -4.0333
2018-10-18 07:00 |  | 10.95 | 1017.5585 | -1.3 | -1.5 | -0.9
2018-10-18 08:00 |  | 11.6225 | 1018.065 | -1.1 | -3.6 | -1.65
2018-10-18 09:00 |  | 12.7825 | 1018.065 | -1.1 | -1.5 | 1.0667
2018-10-18 10:00 |  | 14.15 | 1018.065 | -3 | -5.2 | -0.23333
2018-10-18 11:00 |  | 14.605 | 1017.5585 | -1.2 | -3 | -2.6333
2018-10-18 12:00 |  | 15.1725 | 1017.052 | -2.3 | -5.9 | -3.0667
2018-10-18 13:00 |  | 15.6325 | 1017.052 | -3.2 | -3.5 | -1.6667
2018-10-18 14:00 |  | 15.66 | 1016.2922 | -4.6 | -5.5 | -2.0667
2018-10-18 15:00 |  | 15.0325 | 1016.039 | -3.3 | 0.9 | -2.1
2018-10-18 16:00 |  | 14.2275 | 1016.7988 | -2.7 | -1.5 | -2.0667
2018-10-18 17:00 |  | 13.54 | 1017.052 | -2 | -5.2 | -2.1333
2018-10-18 18:00 |  | 12.425 | 1017.052 | -2.9 | -1.7 | -2.3
2018-10-18 19:00 |  | 11.795 | 1017.052 | -3.5 | -3.8 | -1.8
2018-10-18 20:00 |  | 11.2125 | 1018.065 | -3.6 | -2.6 | -1.6667
2018-10-18 21:00 |  | 10.6225 | 1017.5585 | -4.1 | -4.3 | -2.6
2018-10-18 22:00 |  | 10.0465 | 1017.052 | -3.7 | -2.7 | -2.1667
2018-10-18 23:00 |  | 9.5378 | 1017.052 | -2.7 | -3.3 | -1.7333
2018-10-19 |  | 8.711 | 1017.052 | -2.2 | -3.8 | -2.6
2018-10-19 01:00 |  | 7.6985 | 1017.052 | -3.6 | -5.9 | -3.1333
2018-10-19 02:00 |  | 7.2685 | 1017.052 | -2.1 | -3.4 | -2.6667
2018-10-19 03:00 |  | 7.2802 | 1017.052 | -3.1 | -3.6 | -1.7
2018-10-19 04:00 |  | 7.2322 | 1017.052 | -2.7 | -7 | -2.5
2018-10-19 05:00 |  | 6.915 | 1017.052 | -2.4 | -4.1 | -1.7
2018-10-19 06:00 |  | 6.8098 | 1017.052 | -4.3 | -1.5 | -1.7667
2018-10-19 07:00 |  | 7.4633 | 1017.3053 | -2.9 | -4.3 | -1.2333
2018-10-19 08:00 |  | 9.2662 | 1018.065 | -0.9 | -4.9 | -1.8667
2018-10-19 09:00 |  | 11.5875 | 1017.8117 | 0.3 | -2.4 | -2.2667
2018-10-19 10:00 |  | 12.71 | 1017.052 | -2.7 | -5.9 | -2.0667
2018-10-19 11:00 |  | 14.1325 | 1017.052 | -3.1 | -3.2 | -3.4
2018-10-19 12:00 |  | 15.2775 | 1016.7988 | -3.3 | -9.2 | -2.5
2018-10-19 13:00 |  | 15.6 | 1016.039 | -4.3 | -6.2 | -2.8333
2018-10-19 14:00 |  | 15.2525 | 1016.039 | -4.4 | -5 | -1.8667
2018-10-19 15:00 |  | 15.1175 | 1016.039 | -1.7 | -1.4 | -3
2018-10-19 16:00 |  | 14.605 | 1016.7988 | -4.2 | -3.1 | -1.9667
2018-10-19 17:00 |  | 13.54 | 1017.5585 | -1.8 | -1.9 | -1.2
2018-10-19 18:00 |  | 11.835 | 1018.3183 | -3 | -4.9 | -2.0667
2018-10-19 19:00 |  | 10.935 | 1018.3183 | -2.7 | -6.6 | -2.4
2018-10-19 20:00 |  | 10.47 | 1019.078 | -3 | -4.2 | -3.4333
2018-10-19 21:00 |  | 10.0473 | 1019.3312 | -2.2 | -5.3 | -2.7667
2018-10-19 22:00 |  | 9.6948 | 1019.8378 | -4.5 | -4.9 | -3.7667
2018-10-19 23:00 |  | 9.0433 | 1020.091 | -4.4 | -6.6 | -4
2018-10-20 |  | 8.7622 | 1020.091 | -3.6 | -7.4 | -3.9
2018-10-20 01:00 |  | 8.2948 | 1020.091 | -6.2 | -7.7 | -3.3
2018-10-20 02:00 |  | 8.229 | 1020.091 | -4 | -5.6 | -3.7333
2018-10-20 03:00 |  | 7.8835 | 1020.8507 | -4.1 | -8.6 | -3.3
2018-10-20 04:00 |  | 7.3717 | 1021.104 | -2.6 | -5 | -3.4333
2018-10-20 05:00 |  | 7.1727 | 1021.8637 | -2.4 | -8.4 | -3.8333
2018-10-20 06:00 |  | 6.979 | 1022.6235 | -4.5 | -5.9 | -4.5667
2018-10-20 07:00 |  | 7.7153 | 1022.8768 | -3.7 | -7.7 | -2.7333
2018-10-20 08:00 |  | 8.6578 | 1023.13 | -5.5 | -6.6 | -2.2667
2018-10-20 09:00 |  | 11.1903 | 1023.13 | -6.5 | -6.1 | -5.2333
2018-10-20 10:00 |  | 13.73 | 1023.13 | -4.9 | -8.1 | -5.5
2018-10-20 11:00 |  | 15.3575 | 1022.3703 | -6.2 | -7.3 | -4.6333
2018-10-20 12:00 |  | 17.715 | 1021.6105 | -4.5 | -7.7 | -4.6
2018-10-20 13:00 |  | 18.3875 | 1021.104 | -5.3 | -5.2 | -5.3333
2018-10-20 14:00 |  | 18.06 | 1020.091 | -0.9 | -5.8 | -6.0667
2018-10-20 15:00 |  | 17.735 | 1020.091 | -4 | -4.3 | -5.5
2018-10-20 16:00 |  | 16.905 | 1020.091 | -2.4 | -4.7 | -4.0667
2018-10-20 17:00 |  | 15.44 | 1021.104 | -4.4 | -3.8 | -3.4667
2018-10-20 18:00 |  | 15.3225 | 1021.104 | -5.8 | -4.8 | -3.2
2018-10-20 19:00 |  | 15.0225 | 1021.104 | -5.3 | -2.7 | -3.9667
2018-10-20 20:00 |  | 14.7375 | 1021.104 | -7.3 | -8.1 | -6.1
2018-10-20 21:00 |  | 14.3625 | 1021.104 |  |  | -7.1
2018-10-20 22:00 |  | 12.9475 | 1020.5975 |  |  | -6.1
2018-10-20 23:00 |  | 12.235 | 1020.3442 |  |  | -7.4
2018-10-21 |  | 11.58 | 1020.091 |  |  | -5.6
2018-10-21 01:00 |  | 10.9775 | 1020.091 |  |  | -6.9
2018-10-21 02:00 |  | 10.3675 | 1019.5845 |  |  | -7.6
2018-10-21 03:00 |  | 10.145 | 1019.078 |  |  | -9.3
2018-10-21 04:00 |  | 9.742 | 1019.078 |  |  | -8.6
2018-10-21 05:00 |  | 9.6843 | 1019.078 |  |  | -7.9
2018-10-21 06:00 |  | 9.424 | 1019.078 |  |  | -5.8
2018-10-21 07:00 |  | 9.4712 | 1019.078 |  |  | -3.6
2018-10-21 08:00 |  | 10.5495 | 1019.078 |  |  | -5.7
2018-10-21 09:00 |  | 12.355 | 1019.078 |  |  | -7
2018-10-21 10:00 |  | 15.165 | 1018.3183 |  |  | -5.2
2018-10-21 11:00 |  | 18.045 | 1017.8117 |  |  | -4.6
2018-10-21 12:00 |  | 19.5175 | 1017.052 |  |  | -4.6
2018-10-21 13:00 |  | 19.8992 | 1017.052 |  |  | -5.9
2018-10-21 14:00 |  | 19.155 | 1016.039 |  |  | -4.6
2018-10-21 15:00 |  | 18.4975 | 1016.039 |  |  | -5.3
2018-10-21 16:00 |  | 17.2825 | 1016.7988 |  |  | -4.5
2018-10-21 17:00 |  | 15.835 | 1017.3053 |  |  | -4.2
2018-10-21 18:00 |  | 16.0725 | 1018.065 |  |  | -2.2
2018-10-21 19:00 |  | 16.55 | 1018.3183 |  |  | -3.2
2018-10-21 20:00 |  | 16.3825 | 1019.078 |  |  | -7.9
2018-10-21 21:00 |  | 14.9125 | 1019.8378 |  |  | -3.4
2018-10-21 22:00 |  | 13.2125 | 1020.8507 |  |  | -3.2
2018-10-21 23:00 |  | 12.9225 | 1021.6105 |  |  | -3.9
2018-10-22 |  | 12.8625 | 1022.117 |  |  | -3.8
2018-10-22 01:00 |  | 12.3125 | 1023.13 |  |  | -4.5
2018-10-22 02:00 |  | 10.98 | 1023.8898 |  |  | -6
2018-10-22 03:00 |  | 9.6855 | 1024.143 |  |  | -2.4
2018-10-22 04:00 |  | 8.879 | 1025.156 |  |  | -3.4
2018-10-22 05:00 |  | 8.2145 | 1025.6625 |  |  | -4.2
2018-10-22 06:00 |  | 8.0077 | 1026.4223 |  |  | -4.3
2018-10-22 07:00 |  | 8.2137 | 1027.4352 |  |  | -0.2
2018-10-22 08:00 |  | 9.2645 | 1028.195 |  |  | -1.2
2018-10-22 09:00 |  | 10.5075 | 1027.9417 |  |  | -2.6
2018-10-22 10:00 |  | 11.735 | 1028.195 |  |  | -3.2
2018-10-22 11:00 |  | 12.66 | 1027.9417 |  |  | -3.9
2018-10-22 12:00 |  | 13.3175 | 1027.4352 |  |  | -4.9
2018-10-22 13:00 |  | 13.2075 | 1027.182 |  |  | -2.7
2018-10-22 14:00 |  | 13.005 | 1027.182 |  |  | -2.8
2018-10-22 15:00 |  | 12.6725 | 1027.182 |  |  | -1.9
2018-10-22 16:00 |  | 12.1125 | 1027.182 |  |  | -1.9
2018-10-22 17:00 |  | 10.88 | 1027.9417 |  |  | -1.8
2018-10-22 18:00 |  | 9.531 | 1028.195 |  |  | -5
2018-10-22 19:00 |  | 8.866 | 1028.195 |  |  | -3.7
2018-10-22 20:00 |  | 8.5028 | 1028.195 |  |  | -3.3
2018-10-22 21:00 |  | 7.8415 | 1027.6885 |  |  | -5.8
2018-10-22 22:00 |  | 7.5252 | 1027.182 |  |  | -3.3
2018-10-22 23:00 |  | 7.1487 | 1026.9288 |  |  | -3.6
2018-10-23 |  | 7.1245 | 1026.169 |  |  | -3.7
2018-10-23 01:00 |  | 7.0395 | 1025.4092 |  |  | -4.9
2018-10-23 02:00 |  | 7.0773 | 1024.9027 |  |  | -2.7
2018-10-23 03:00 |  | 7.0042 | 1024.143 |  |  | -2.6
2018-10-23 04:00 |  | 7.133 | 1023.8898 |  |  | -3.2
2018-10-23 05:00 |  | 6.7838 | 1023.13 |  |  | -3.9
2018-10-23 06:00 |  | 6.545 | 1022.3703 |  |  | -3.4
2018-10-23 07:00 |  | 7.2767 | 1022.117 |  |  | -2.2
2018-10-23 08:00 |  | 8.5277 | 1022.117 |  |  | -2.4
2018-10-23 09:00 |  | 10.4095 | 1021.3573 |  |  | -0.8
2018-10-23 10:00 |  | 12.6125 | 1021.104 |  |  | -4.3
2018-10-23 11:00 |  | 14.88 | 1020.091 |  |  | -5.2
2018-10-23 12:00 |  | 15.865 | 1019.8378 |  |  | -3.6
2018-10-23 13:00 |  | 15.9275 | 1019.5845 |  |  | 1.2
2018-10-23 14:00 |  | 15.4675 | 1019.078 |  |  | -3.2
2018-10-23 15:00 |  | 15.3425 | 1019.078 |  |  | -1.4
2018-10-23 16:00 |  | 14.3925 | 1019.078 |  |  | -0.3
2018-10-23 17:00 |  | 13.8825 | 1019.5845 |  |  | -1.3
2018-10-23 18:00 |  | 14.03 | 1020.091 |  |  | -4.1
2018-10-23 19:00 |  | 14.0325 | 1020.091 |  |  | -3.5
2018-10-23 20:00 |  | 13.58 | 1020.091 |  |  | -3.4
2018-10-23 21:00 |  | 13.1025 | 1020.091 |  |  | -3.9
2018-10-23 22:00 |  | 12.6975 | 1020.091 |  |  | -5
2018-10-23 23:00 |  | 12.1675 | 1020.091 |  |  | -4.8
2018-10-24 |  | 12.1775 | 1019.5845 |  |  | -1.9
2018-10-24 01:00 |  | 12.4075 | 1019.078 |  |  | -3.7
2018-10-24 02:00 |  | 12.6825 | 1019.078 |  |  | -4.4
2018-10-24 03:00 |  | 12.1675 | 1019.078 |  |  | -3.5
2018-10-24 04:00 |  | 11.8375 | 1019.078 |  |  | -4
2018-10-24 05:00 |  | 11.46 | 1019.3312 |  |  | -5.4
2018-10-24 06:00 |  | 11.895 | 1019.078 |  |  | -2.2
2018-10-24 07:00 |  | 12.0025 | 1020.091 |  |  | -4
2018-10-24 08:00 |  | 13.23 | 1020.091 |  |  | -7.4
2018-10-24 09:00 |  | 13.9875 | 1020.3442 |  |  | -5.1
2018-10-24 10:00 |  | 14.7875 | 1020.3442 |  |  | -5.1
2018-10-24 11:00 |  | 16.8175 | 1019.5845 |  |  | -4.4
2018-10-24 12:00 |  | 18.6825 | 1018.8247 |  |  | -3.1
2018-10-24 13:00 |  | 18.305 | 1018.065 | -4.3 | -3.2 | -3.4333
2018-10-24 14:00 |  | 18.0075 | 1017.5585 | -4.8 | -2.8 | -3.1667
2018-10-24 15:00 |  | 16.9975 | 1017.052 | -3.9 | -5.3 | -3.5667
2018-10-24 16:00 |  | 15.38 | 1017.052 | -4 | -5.2 | -3.6667
2018-10-24 17:00 |  | 13.71 | 1017.052 | -3.8 | -3 | -3.2333
2018-10-24 18:00 |  | 12.6125 | 1017.052 | -2.2 | -4.7 | -3.1
2018-10-24 19:00 |  | 11.29 | 1017.052 | -1.4 | -4.5 | -3.1
2018-10-24 20:00 |  | 10.5475 | 1017.052 | -2.1 | -4 | -3.0667
2018-10-24 21:00 |  | 10.051 | 1017.052 | -4.6 | -4.8 | -2.6333
2018-10-24 22:00 |  | 9.9108 | 1017.052 | -4.2 | -2.9 | -3.8667
2018-10-24 23:00 |  | 8.8093 | 1017.052 | -3.3 | -5.3 | -4.0667
2018-10-25 |  | 8.1062 | 1016.039 | -4.1 | -3.5 | -3.6
2018-10-25 01:00 |  | 7.743 | 1015.7858 | -3.7 | -6 | -3.3333
2018-10-25 02:00 |  | 7.286 | 1015.026 | -3.3 | -4.5 | -2.6333
2018-10-25 03:00 |  | 6.9995 | 1015.026 | -3.2 | -3.7 | -3.3333
2018-10-25 04:00 |  | 6.6735 | 1015.026 | -1.9 | -3.3 | -2.7
2018-10-25 05:00 |  | 6.2009 | 1015.026 | -1.6 | -2.9 | -2.8
2018-10-25 06:00 |  | 6.4742 | 1015.026 | -2.1 | -4.2 | -2.5
2018-10-25 07:00 |  | 7.1167 | 1015.026 | -3.4 | -3.5 | -0.33333
2018-10-25 08:00 |  | 8.5515 | 1015.026 | -1.4 | -4.9 | -1.3333
2018-10-25 09:00 |  | 10.2758 | 1014.2663 | -0.5 | -3.6 | -1.3333
2018-10-25 10:00 |  | 11.89 | 1013.7598 | -1.5 | -2.8 | -3.3667
2018-10-25 11:00 |  | 13.7975 | 1012.4935 | -1.4 | -4.5 | -2.8
2018-10-25 12:00 |  | 14.6525 | 1011.987 | -4.2 | -4.1 | -2.2667
2018-10-25 13:00 |  | 14.4325 | 1010.974 | -1.4 | -3.8 | -3.5667
2018-10-25 14:00 |  | 14.0775 | 1010.2142 | -2.5 | -3 | -2.5333
2018-10-25 15:00 |  | 13.7875 | 1009.961 | -4.5 | -4 | -2.3
2018-10-25 16:00 |  | 12.6675 | 1009.961 | -3.8 | -4.4 | -2.6
2018-10-25 17:00 |  | 11.96 | 1009.961 | -1.3 | -3.4 | -2.1667
2018-10-25 18:00 |  | 11.6675 | 1009.961 | -2.8 | -4 | -2.2667
2018-10-25 19:00 |  | 11.1975 | 1009.4545 | -5.9 | -4.1 | -2.7
2018-10-25 20:00 |  | 10.9475 | 1008.948 | -3.3 | -2.6 | -2.8667
2018-10-25 21:00 |  | 10.7275 | 1008.6947 | -4.6 | -5.5 | -2.6333
2018-10-25 22:00 |  | 10.7525 | 1007.935 | -4.7 | -5.4 | -3.4
2018-10-25 23:00 |  | 10.5375 | 1006.922 | -4.3 | -4.5 | -2.6333
2018-10-26 |  | 10.305 | 1005.909 | -4 | -5.7 | -3
2018-10-26 01:00 |  | 9.9258 | 1005.1493 | -3 | -4.6 | -2.2
2018-10-26 02:00 |  | 9.8347 | 1004.6427 | -2.6 | -4.6 | -3.2333
2018-10-26 03:00 |  | 10.0252 | 1003.6297 | -1.5 | -4.4 | -2.6
2018-10-26 04:00 |  | 10.0115 | 1002.87 | -2.7 | -2 | -2.8333
2018-10-26 05:00 |  | 10.0575 | 1002.6168 | 0.5 | -4.6 | -2.0333
2018-10-26 06:00 |  | 10.215 | 1001.857 | -3.1 | -4.9 | -1.3
2018-10-26 07:00 |  | 10.221 | 1001.857 | -3.8 | -3 | -1.5333
2018-10-26 08:00 |  | 9.5273 | 1001.857 | -2.7 | -3.2 | -2.2333
2018-10-26 09:00 |  | 9.8528 | 1001.857 | 0 | -2 | -1.1
2018-10-26 10:00 |  | 10.2925 | 1001.857 | -1.8 | -6.3 | -2.2333
2018-10-26 11:00 |  | 10.915 | 1001.3505 | -1.3 | -4.6 | -2.2
2018-10-26 12:00 |  | 10.9675 | 1000.844 | -0.1 | -5.1 | -1.0667
2018-10-26 13:00 |  | 11.3725 | 1000.844 | -1.1 | -1.9 | -2.3667
2018-10-26 14:00 |  | 10.285 | 1000.844 | -0.3 | -3.6 | 0.033333
2018-10-26 15:00 |  | 9.9955 | 1001.0973 | -0.8 | -5 | -1.5667
2018-10-26 16:00 |  | 9.067 | 1001.857 | -2 | -1.7 | -0.66667
2018-10-26 17:00 |  | 8.2585 | 1002.87 | -2.7 | -2.2 | -0.6
2018-10-26 18:00 |  | 7.3805 | 1002.87 | -2.5 | -1.5 | -0.86667
2018-10-26 19:00 |  | 6.3617 | 1003.883 | -4.5 | -3.8 | -1.6333
2018-10-26 20:00 |  | 6.4348 | 1003.883 | -1.1 | -2.7 | -0.4
2018-10-26 21:00 |  | 5.622 | 1003.883 | -2.6 | -2.4 | -2.0667
2018-10-26 22:00 |  | 5.0445 | 1004.3895 | -1.6 | -0.4 | -1.3
2018-10-26 23:00 |  | 5.2882 | 1004.896 | -0.8 | -1.1 | -0.96667
2018-10-27 |  | 4.955 | 1004.896 | -3.8 | -4.3 | -0.8
2018-10-27 01:00 |  | 4.5537 | 1004.896 | -2.5 | -2.7 | -2.1333
2018-10-27 02:00 |  | 4.1005 | 1004.896 | -1.2 | -2.4 | -1.4667
2018-10-27 03:00 |  | 3.8397 | 1004.896 | -2.6 | -2.7 | -1.1667
2018-10-27 04:00 |  | 3.6305 | 1004.896 | -3.6 | -3.3 | -0.9
2018-10-27 05:00 |  | 3.682 | 1004.896 | -1.7 | -4 | -1.6
2018-10-27 06:00 |  | 3.6033 | 1004.896 | 0.2 | -0.9 | -1.0667
2018-10-27 07:00 |  | 3.5467 | 1004.896 | -2.6 | 0.6 | 0.13333
2018-10-27 08:00 |  | 3.9635 | 1005.1493 | 0.5 | -1.2 | -0.8
2018-10-27 09:00 |  | 4.6695 | 1005.1493 | -0.5 | -2.8 | -0.23333
2018-10-27 10:00 |  | 5.8552 | 1004.896 | 0.1 | -1.4 | -0.76667
2018-10-27 11:00 |  | 7.141 | 1004.896 | -0.2 | -0.8 | -1.6333
2018-10-27 12:00 |  | 7.069 | 1004.6427 | 1.3 | 1 | 0.13333
2018-10-27 13:00 |  | 7.0243 | 1003.883 | -1.1 | -2.7 | -0.033333
2018-10-27 14:00 |  | 7.1805 | 1004.3895 | -0.7 | -3.8 | -0.33333
2018-10-27 15:00 |  | 6.4568 | 1004.896 | -0.3 | -4.2 | -0.8
2018-10-27 16:00 |  | 5.747 | 1005.4025 | -1.5 | -0.3 | -1.4333
2018-10-27 17:00 |  | 4.9175 | 1005.909 | 0.6 | -0.1 | 0.033333
2018-10-27 18:00 |  | 4.6288 | 1006.4155 | 0.7 | -3.7 | -0.93333
2018-10-27 19:00 |  | 5.0205 | 1006.922 | -1.2 | -2.4 | -0.66667
2018-10-27 20:00 |  | 5.193 | 1006.922 | -2.4 | -2.5 | -0.9
2018-10-27 21:00 |  | 5.348 | 1006.922 | -0.1 | -1.2 | -1.4333
2018-10-27 22:00 |  | 5.5675 | 1006.922 | -1.6 | 2.2 | -1.8333
2018-10-27 23:00 |  | 5.4737 | 1007.6817 | 0.3 | -0.9 | -1.0333
2018-10-28 |  | 4.907 | 1007.935 | -2.3 | -1.9 | -0.63333
2018-10-28 01:00 |  | 4.5377 | 1007.935 | 0.7 | -1.5 | -1.1667
2018-10-28 02:00 |  | 4.529 | 1007.935 | -0.7 | -1.3 | -0.86667
2018-10-28 03:00 |  | 4.8368 | 1007.935 | 1.5 | -4 | -1.0667
2018-10-28 04:00 |  | 5.5155 | 1008.4415 | 0.1 | -1.3 | 0.23333
2018-10-28 05:00 |  | 5.365 | 1008.948 | 0.5 | -1.2 | 1.8504e-17
2018-10-28 06:00 |  | 5.7888 | 1009.2012 | -2.2 | 0.4 | -0.26667
2018-10-28 07:00 |  | 6.1662 | 1010.2142 | -0.3 | -2.5 | 0.53333
2018-10-28 08:00 |  | 5.9495 | 1010.974 | 0 | -2.1 | 0.5
2018-10-28 09:00 |  | 6.187 | 1010.974 | -1 | -0.2 | -0.83333
2018-10-28 10:00 |  | 7.1185 | 1010.974 | -0.7 | -1.7 | -1.1667
2018-10-28 11:00 |  | 8.5005 | 1010.4675 | -2 | -2.3 | -1.1
2018-10-28 12:00 |  | 9.2925 | 1009.7078 | 0.6 | -2.2 | -2.6333
2018-10-28 13:00 |  | 9.8785 | 1008.948 | -2.5 | -0.2 | -1.2
2018-10-28 14:00 |  | 9.526 | 1008.948 | -3.1 | -3.8 | -2.3
2018-10-28 15:00 |  | 9.8005 | 1008.4415 | -2.4 | -1.3 | -1.1333
2018-10-28 16:00 |  | 8.8008 | 1007.935 | -1.6 | -3.6 | -1.1
2018-10-28 17:00 |  | 7.7075 | 1008.948 | -0.9 | -5.5 | -2.2
2018-10-28 18:00 |  | 6.8277 | 1008.948 | -0.8 | -1.1 | -1.6667
2018-10-28 19:00 |  | 5.9562 | 1008.4415 | -3.5 | -2.2 | -2.0333
2018-10-28 20:00 |  | 5.4005 | 1008.1883 | -3.3 | -4.3 | -2.2333
2018-10-28 21:00 |  | 4.8647 | 1007.935 | -3.4 | -4.9 | -2.4
2018-10-28 22:00 |  | 4.6415 | 1007.4285 | -2.3 | -3.9 | -3.2
2018-10-28 23:00 |  | 4.3197 | 1006.922 | -3.5 | -2.8 | -2.1333
2018-10-29 |  | 4.3223 | 1006.6688 | -3.7 | -2.5 | -2.8
2018-10-29 01:00 |  | 3.8805 | 1005.6558 | -2.6 | -2.6 | -2
2018-10-29 02:00 |  | 3.814 | 1004.896 | -4.9 | -6.7 | -2.2
2018-10-29 03:00 |  | 3.751 | 1004.896 | -5.2 | -4 | -2.3
2018-10-29 04:00 |  | 3.4583 | 1004.1363 | -3.6 | -0.9 | -4.0333
2018-10-29 05:00 |  | 3.1458 | 1003.1232 | -6 | -3.7 | -4
2018-10-29 06:00 |  | 3.2225 | 1002.87 | -1.6 | -5.4 | -2.6333
2018-10-29 07:00 |  | 3.3115 | 1002.6168 | -2.8 | -3.7 | -1.5333
2018-10-29 08:00 |  | 4.6223 | 1001.6037 | -2.2 | -2.5 | -3.1
2018-10-29 09:00 |  | 6.1338 | 1000.844 | -5.6 | -3.8 | -3.6333
2018-10-29 10:00 |  | 7.6688 | 999.3245 | -5.4 | -4.6 | -3.6
2018-10-29 11:00 |  | 8.8178 | 998.0583 | -4.2 | -6.3 | -3.8667
2018-10-29 12:00 |  | 9.3003 | 996.5388 | -3.1 | -4 | -4.2333
2018-10-29 13:00 |  | 9.1777 | 995.779 | -4.3 | -4.3 | -4.4667
2018-10-29 14:00 |  | 8.9633 | 995.0193 | -5 | -2 | -3.1333
2018-10-29 15:00 |  | 8.7792 | 994.766 | -2.2 | -5.5 | -3.9333
2018-10-29 16:00 |  | 8.2485 | 993.753 | -0.2 | -3.2 | -3.5
2018-10-29 17:00 |  | 7.3445 | 992.74 | -4.4 | -0.6 | -2.8667
2018-10-29 18:00 |  | 6.6195 | 993.2465 | -3 | -3.2 | -2.6
2018-10-29 19:00 |  | 6.02 | 991.727 | -1.2 | -3.9 | -4.1
2018-10-29 20:00 |  | 5.5148 | 991.2205 | -4.9 | -6.2 | -3
2018-10-29 21:00 |  | 4.8933 | 990.714 | -1.6 | -5.1 | -2.3667
2018-10-29 22:00 |  | 4.684 | 989.9543 | -2.9 | -3.7 | -3.8667
2018-10-29 23:00 |  | 4.9363 | 989.701 | -3.3 | -2.5 | -3.0667
2018-10-30 |  | 5.2533 | 988.4348 | -4.1 | -2.9 | -2.3333
2018-10-30 01:00 |  | 5.6057 | 987.4217 | -4.3 | -7.2 | -2.6
2018-10-30 02:00 |  | 5.8415 | 986.662 | -2.9 | -2.7 | -2
2018-10-30 03:00 |  | 5.7527 | 985.649 | -2.4 | -1.6 | -1.6333
2018-10-30 04:00 |  | 5.6625 | 985.649 | -1.1 | -1.5 | -2.1667
2018-10-30 05:00 |  | 5.608 | 985.649 | -2.4 | -2.7 | -2.2667
2018-10-30 06:00 |  | 5.524 | 985.649 | -3.1 | -4.7 | -2.3667
2018-10-30 07:00 |  | 5.8167 | 985.1425 | -0.6 | -3.4 | -2.1
2018-10-30 08:00 |  | 6.3775 | 985.649 | -2.1 | 0.9 | -1.9667
2018-10-30 09:00 |  | 6.6915 | 985.649 | -2.5 | -0.8 | -1.8333
2018-10-30 10:00 |  | 7.6502 | 985.649 | -2.5 | -4.5 | -1.7333
2018-10-30 11:00 |  | 8.1212 | 985.649 | -2 | -1.5 | -0.4
2018-10-30 12:00 |  | 9.065 | 986.4088 | -2 | -3.6 | -1.5333
2018-10-30 13:00 |  | 9.3908 | 986.662 | -0.3 | -3.4 | -0.56667
2018-10-30 14:00 |  | 9.4375 | 987.4217 | -1.4 | -2.4 | -0.3
2018-10-30 15:00 |  | 9.3072 | 987.9283 | -1.9 | -3.8 | -0.3
2018-10-30 16:00 |  | 8.9855 | 988.9412 | 0 | -2.7 | -0.53333
2018-10-30 17:00 |  | 8.7118 | 990.4607 | 2 | -2.3 | -0.5
2018-10-30 18:00 |  | 8.4992 | 991.2205 | -2.3 | -3.3 | -1.5333
2018-10-30 19:00 |  | 8.2803 | 991.9802 | -2.2 | -5 | -0.86667
2018-10-30 20:00 |  | 7.8498 | 993.2465 | -0.8 | -1.4 | -1.7
2018-10-30 21:00 |  | 7.3213 | 994.2595 | -0.8 | -0.6 | -0.9
2018-10-30 22:00 |  | 6.9493 | 994.766 | -1.4 | -0.7 | -1.8
2018-10-30 23:00 |  | 5.7953 | 995.779 | -2.4 | -4 | -2.7667
2018-10-31 |  | 5.0877 | 996.0322 | -4.2 | -4.8 | -1.8333
2018-10-31 01:00 |  | 4.3727 | 996.792 | -3.6 | -5.1 | -2.5
2018-10-31 02:00 |  | 3.5935 | 996.792 | -2 | -1.2 | -3.1
2018-10-31 03:00 |  | 2.8715 | 997.2985 | -2.7 | -3.1 | -2.5667
2018-10-31 04:00 |  | 2.3032 | 997.805 | -4.1 | -5.3 | -2.8
2018-10-31 05:00 |  | 2.2868 | 998.3115 | -6.2 | -2.7 | -2.7333
2018-10-31 06:00 |  | 2.7172 | 998.818 | -4.9 | -2.7 | -2.4333
2018-10-31 07:00 |  | 3.8255 | 998.818 | -2.6 | -3.9 | -1.1
2018-10-31 08:00 |  | 5.5202 | 999.0712 | -0.4 | -1.3 | -2.0667
2018-10-31 09:00 |  | 8.146 | 998.818 | -1.3 | -4.9 | -2.1667
2018-10-31 10:00 |  | 11.715 | 998.818 | -2.2 | -2.8 | -1.3
2018-10-31 11:00 |  | 13.36 | 998.818 | -2.2 | -3.1 | -1.7
2018-10-31 12:00 |  | 13.3125 | 997.805 | -2.6 | -2.3 | -3.4333
2018-10-31 13:00 |  | 13.4525 | 997.805 | -3.9 | -3.4 | -2.6333
2018-10-31 14:00 |  | 13.095 | 997.5517 | -4 | -3.9 | -2
2018-10-31 15:00 |  | 12.39 | 997.0453 | -3.9 | -3.4 | -2.3
2018-10-31 16:00 |  | 11.7225 | 997.805 | -0.4 | -5.3 | -2.0667
2018-10-31 17:00 |  | 11.0375 | 997.805 | -1 | -4.7 | -1.3
2018-10-31 18:00 |  | 10.8 | 997.805 | -1.3 | -5.8 | -2.6
2018-10-31 19:00 |  | 10.75 | 997.805 | -3.4 | -4.3 | -1.7667
2018-10-31 20:00 |  | 10.645 | 997.2985 | -2 | -5.7 | -2.9333
2018-10-31 21:00 |  | 10.1475 | 996.792 | -1.5 | -5.9 | -3
2018-10-31 22:00 |  | 10.6675 | 996.0322 | -3 | -4.8 | -3.9333
2018-10-31 23:00 |  | 10.7475 | 995.779 | -3 | -5.5 | -3.4
2018-11-01 |  | 10.44 | 995.5258 | -2.6 | -5.5 | -3.0667
2018-11-01 01:00 |  | 10.82 | 994.766 | -3.8 | -7.3 | -3.5
2018-11-01 02:00 |  | 10.9675 | 994.5127 | -4.2 | -5.8 | -2.4333
2018-11-01 03:00 |  | 11.035 | 993.753 | -3.8 | -5.6 | -3.9667
2018-11-01 04:00 |  | 11.125 | 993.753 | -3 | -8.6 | -3.2
2018-11-01 05:00 |  | 11.1975 | 993.753 | -3.8 | -6.2 | -1.7667
2018-11-01 06:00 |  | 11.1275 | 993.753 | -4.7 | -8 | -2.7333
2018-11-01 07:00 |  | 11.2 | 994.5127 | -3.5 | -5 | -2.0667
2018-11-01 08:00 |  | 11.2875 | 994.766 | -4 | -7.2 | -2.1333
2018-11-01 09:00 |  | 11.3875 | 994.766 | -2.7 | -7.9 | -1.3
2018-11-01 10:00 |  | 11.3125 | 994.766 | -2.8 | -7.6 | -2.7
2018-11-01 11:00 |  | 11.63 | 995.0193 | -2.8 | -6.8 | -2.9667
2018-11-01 12:00 |  | 11.625 | 995.5258 | -3 | -6.9 | -3.1
2018-11-01 13:00 |  | 11.38 | 995.779 | -1.9 | -5.9 | -2.8333
2018-11-01 14:00 |  | 10.4785 | 996.5388 | -1.8 | -6.3 | -3.3333
2018-11-01 15:00 |  | 9.6615 | 997.5517 | -4.4 | -5.4 | -1.9667
2018-11-01 16:00 |  | 9.7155 | 998.5648 | -2.1 | -3.4 | -0.36667
2018-11-01 17:00 |  | 9.4817 | 999.5778 | -2.2 | -1.5 | -0.26667
2018-11-01 18:00 |  | 8.6017 | 1001.0973 | -2.3 | -0.8 | -1.5
2018-11-01 19:00 |  | 7.7203 | 1002.1102 | -2.2 | -4.2 | -1.7667
2018-11-01 20:00 |  | 6.8338 | 1003.3765 | -2.7 | -2.2 | -1.6667
2018-11-01 21:00 |  | 6.1828 | 1004.1363 | -2.1 | -5.1 | -1.0333
2018-11-01 22:00 |  | 5.4117 | 1004.896 | -3.4 | -1.1 | -1.5333
2018-11-01 23:00 |  | 5 | 1005.909 | -0.8 | -5.7 | -1.0333
2018-11-02 |  | 4.6995 | 1006.922 | -2.5 | -1.9 | -0.83333
2018-11-02 01:00 |  | 4 | 1007.935 | -1.8 | -5.8 | -2.6333
2018-11-02 02:00 |  | 3.5042 | 1008.948 | -1.4 | 0 | -1.5333
2018-11-02 03:00 |  | 3.0295 | 1009.7078 | -1 | -5 | -0.9
2018-11-02 04:00 |  | 2.9122 | 1010.974 | -1.7 | -2.1 | -0.96667
2018-11-02 05:00 |  | 2.6545 | 1011.7337 | -2.2 | -2.7 | -0.4
2018-11-02 06:00 |  | 2.509 | 1013 | -0.6 | -2.7 | -0.73333
2018-11-02 07:00 |  | 2.3958 | 1014.2663 | -1.5 | -2.4 | -1.1667
2018-11-02 08:00 |  | 3.4543 | 1015.026 | 0.2 | -5.2 | 0.3
2018-11-02 09:00 |  | 5.4947 | 1015.026 | -0.6 | -0.3 | 0.83333
2018-11-02 10:00 |  | 8.2315 | 1015.026 | -1.4 | -2 | -2.6667
2018-11-02 11:00 |  | 11.345 | 1015.2793 | -0.9 | -0.3 | -1.5333
2018-11-02 12:00 |  | 12.24 | 1016.039 | -1.4 | -1.5 | -1.5
2018-11-02 13:00 |  | 12.7325 | 1016.039 | -1.9 | -2.4 | -2.1
2018-11-02 14:00 |  | 11.475 | 1016.039 | -2 | -2.9 | -1.2333
2018-11-02 15:00 |  | 10.935 | 1017.052 | -0.4 | -3.3 | -0.7
2018-11-02 16:00 |  | 9.217 | 1017.5585 | -1.3 | -5.1 | -0.96667
2018-11-02 17:00 |  | 7.9097 | 1018.3183 | 0.5 | -4.2 | -1.3667
2018-11-02 18:00 |  | 7.1235 | 1019.078 | -2.4 | -3.9 | -1.5667
2018-11-02 19:00 |  | 6.6048 | 1019.078 | -2.9 | -8 | -3.3333
2018-11-02 20:00 |  | 6.1 | 1019.5845 | -2.1 | -7.8 | -4.1667
2018-11-02 21:00 |  | 5.4685 | 1019.8378 | -3.8 | -4.9 | -4.6
2018-11-02 22:00 |  | 5.8877 | 1019.5845 | -2.6 | -6.4 | -4.8333
2018-11-02 23:00 |  | 6.7725 | 1019.078 | -1.8 | -3.9 | -5.0667
2018-11-03 |  | 7.2218 | 1018.8247 | -1.2 | -6.1 | -4.0333
2018-11-03 01:00 |  | 7.3925 | 1018.065 | -3.7 | -6.8 | -4
2018-11-03 02:00 |  | 7.0312 | 1017.3053 | -3.8 | -3.9 | -4.3
2018-11-03 03:00 |  | 6.7553 | 1017.052 | -2.2 | -4.3 | -3.0667
2018-11-03 04:00 |  | 6.8273 | 1017.052 | -1.8 | -3 | -2.6333
2018-11-03 05:00 |  | 7.0922 | 1016.2922 | -2.9 | -4.6 | -1.3333
2018-11-03 06:00 |  | 7.6865 | 1016.039 | -3.1 | -3.1 | -2.4
2018-11-03 07:00 |  | 8.294 | 1016.039 | -3.3 | -3.8 | -1.7333
2018-11-03 08:00 |  | 9.0415 | 1016.039 | -1.4 | -2.8 | -1.2667
2018-11-03 09:00 |  | 10.21 | 1015.2793 | -2 | -3.8 | -2.2
2018-11-03 10:00 |  | 12.1925 | 1014.5195 | -1.2 | -3.5 | -2.0667
2018-11-03 11:00 |  | 13.5925 | 1013.7598 | -3.7 | -5.9 | -3
2018-11-03 12:00 |  | 13.9275 | 1012.7468 | -1.9 | -4.6 | -2.2667
2018-11-03 13:00 |  | 14.345 | 1011.987 | -4.1 | -4.3 | -4.1667
2018-11-03 14:00 |  | 13.5825 | 1010.974 | -3.4 | -4.5 | -3.8333
2018-11-03 15:00 |  | 12.725 | 1010.7207 | -2.2 | -4.8 | -3.5333
2018-11-03 16:00 |  | 11.715 | 1010.2142 | -1.7 | -3.8 | -1.8667
2018-11-03 17:00 |  | 10.975 | 1010.4675 | -1.5 | -4.9 | -1.9333
2018-11-03 18:00 |  | 10.4775 | 1009.961 | -4.7 | -5.5 | -4.7
2018-11-03 19:00 |  | 10.086 | 1009.7078 | -3 | -4.7 | -3.1667
2018-11-03 20:00 |  | 9.7287 | 1008.948 | -4.3 | -3.6 | -4.3667
2018-11-03 21:00 |  | 9.5563 | 1008.1883 | -2.8 | -5.7 | -3.5333
2018-11-03 22:00 |  | 9.1735 | 1007.1753 | -4.9 | -6.6 | -3.6
2018-11-03 23:00 |  | 9.2078 | 1006.4155 | -3.8 | -5.5 | -2.8
2018-11-04 |  | 9.2305 | 1005.909 | -3 | -5.3 | -3.4667
2018-11-04 01:00 |  | 9.5005 | 1005.1493 | -3.5 | -5.2 | -3.4
2018-11-04 02:00 |  | 9.4827 | 1004.6427 | -3.4 | -6.3 | -2.8333
2018-11-04 03:00 |  | 9.6227 | 1003.883 | -5 | -5 | -1.8333
2018-11-04 04:00 |  | 9.645 | 1003.6297 | -2.6 | -3.7 | -2.6
2018-11-04 05:00 |  | 9.8435 | 3947.4657 | 0.1 | -2.2 | -2.3
2018-11-04 06:00 |  | 10.0523 | 1002.87 | -4.7 | -4.2 | -2.1667
2018-11-04 07:00 |  | 10.164 | 1002.87 | -1.9 | -3 | -2.1333
2018-11-04 08:00 |  | 10.735 | 1002.87 | -2 | -3.9 | -1.7
2018-11-04 09:00 |  | 11.74 | 1002.1102 | -3.4 | -3.3 | -1.6
2018-11-04 10:00 |  | 12.4175 | 1001.857 | 0.4 | -4.6 | -2.2667
2018-11-04 11:00 |  | 13.49 | 1001.0973 | -3.6 | -4.9 | -2.6667
2018-11-04 12:00 |  | 13.6825 | 1000.3375 | -7.2 | -4.8 | -2.6
2018-11-04 13:00 |  | 13.6475 | 999.831 | -2.1 | -6.1 | -3.3333
2018-11-04 14:00 |  | 13.1875 | 999.3245 | -3.7 | -4.5 | -4.0667
2018-11-04 15:00 |  | 13.015 | 998.818 | -4.1 | -5.7 | -3
2018-11-04 16:00 |  | 12.4525 | 998.818 | 1.1 | -6.5 | -2.7667
2018-11-04 17:00 |  | 11.64 | 998.818 | -2 | -4.6 | -2.3
2018-11-04 18:00 |  | 10.885 | 998.818 | -2.9 | -6.4 | -3.3
2018-11-04 19:00 |  | 10.69 | 998.818 | -4.1 | -4.9 | -4.0333
2018-11-04 20:00 |  | 11.155 | 998.818 | -3.2 | -5.9 | -3.3333
2018-11-04 21:00 |  | 11.1525 | 998.0583 | -1.7 | -5.1 | -4.1
2018-11-04 22:00 |  | 10.83 | 997.805 | -8.6 | -7.6 | -5.0333
2018-11-04 23:00 |  | 10.5525 | 996.792 | -5.5 | -7 | -6.4667
2018-11-05 |  | 10.37 | 996.792 | -6.7 | -9.2 | -6.0333
2018-11-05 01:00 |  | 9.6512 | 996.792 | -6 | -9.1 | -6.0333
2018-11-05 02:00 |  | 9.2413 | 996.0322 | -8.7 | -9.5 | -7.6333
2018-11-05 03:00 |  | 8.9745 | 995.5258 | -8.5 | -9.6 | -7
2018-11-05 04:00 |  | 9.0225 | 995.779 | -6.6 | -9.1 | -7.1333
2018-11-05 05:00 |  | 9.3667 | 995.779 | -6.8 | -9.2 | -6.9667
2018-11-05 06:00 |  | 9.9585 | 995.5258 | -7.7 | -10 | -6.0333
2018-11-05 07:00 |  | 9.5175 | 995.779 | -7.6 | -12.5 | -5.2
2018-11-05 08:00 |  | 10.7625 | 995.779 | -8 | -11.6 | -5.1
2018-11-05 09:00 |  | 11.445 | 996.2855 | -9.6 | -11.2 | -6.7667
2018-11-05 10:00 |  | 11.7725 | 995.779 | -11.1 | -13.2 | -6.9333
2018-11-05 11:00 |  | 13.055 | 995.5258 | -7.4 | -13.6 | -6.2
2018-11-05 12:00 |  | 14.4075 | 994.766 | -9 | -14.8 | -6.2
2018-11-05 13:00 |  | 15.315 | 994.2595 | -8.7 | -10.8 | -4.6667
2018-11-05 14:00 |  | 14.975 | 993.753 | -8.5 | -13.9 | -5.6
2018-11-05 15:00 |  | 15.345 | 993.753 | -8.5 | -9.9 | -5.9667
2018-11-05 16:00 |  | 14.67 | 993.753 | -4.9 | -9.4 | -5.2333
2018-11-05 17:00 |  | 14.015 | 993.753 | -7.5 | -12 | -5.6333
2018-11-05 18:00 |  | 13.45 | 993.753 | -7.2 | -9.9 | -5.5333
2018-11-05 19:00 |  | 13.0875 | 993.753 | -7.5 | -13.2 | -6.0667
2018-11-05 20:00 |  | 12.66 | 992.74 | -7.5 | -14.1 | -7.5
2018-11-05 21:00 |  | 12.8375 | 993.8271 | -9.9 | -15.8 | -6.9667
2018-11-05 22:00 |  | 13.53 | 992.74 | -8.4 | -15.7 | -7.8667
2018-11-05 23:00 |  | 13.15 | 992.2335 | -7.7 | -15.1 | -7.4667
2018-11-06 |  | 12.6575 | 991.727 | -6.6 | -11.5 | -7.1
2018-11-06 01:00 |  | 12.315 | 991.727 | -8.4 | -12.5 | -7.0333
2018-11-06 02:00 |  | 11.965 | 991.727 | -6.2 | -11.9 | -7.6333
2018-11-06 03:00 |  | 11.77 | 990.9673 | -6.4 | -13.2 | -6.6667
2018-11-06 04:00 |  | 11.84 | 990.714 | -7.2 | -11.1 | -5.0667
2018-11-06 05:00 |  | 11.77 | 990.714 | -8.4 | -11 | -5.9667
2018-11-06 06:00 |  | 11.4575 | 990.714 | -6.1 | -10.4 | -5
2018-11-06 07:00 |  | 11.6375 | 990.714 | -5.2 | -8 | -3.6333
2018-11-06 08:00 |  | 12.6875 | 990.714 | -8.6 | -10.4 | -2.1333
2018-11-06 09:00 |  | 13.35 | 990.714 | -6.1 | -8.4 | -3.9
2018-11-06 10:00 |  | 13.9325 | 990.714 | -6.3 | -8.7 | -4.8667
2018-11-06 11:00 |  | 14.935 | 990.4607 | -4.8 | -9.7 | -5.3667
2018-11-06 12:00 |  | 15.5975 | 989.9543 | -4.4 | -8.4 | -5.9667
2018-11-06 13:00 |  | 15.6175 | 989.4478 | -5.2 | -9 | -5.1333
2018-11-06 14:00 |  | 15.655 | 988.688 | -3.7 | -10.3 | -3.2
2018-11-06 15:00 |  | 15.7875 | 988.688 | -4.5 | -6.5 | -4.5333
2018-11-06 16:00 |  | 15.4725 | 988.688 | -2.4 | -7.1 | -2.3
2018-11-06 17:00 |  | 15.19 | 989.4478 | -3.6 | -5.3 | -3.2667
2018-11-06 18:00 |  | 14.8725 | 989.1945 | -2.1 | -5.4 | -2.6
2018-11-06 19:00 |  | 14.575 | 989.1945 | -2.9 | -6.7 | -3.7333
2018-11-06 20:00 |  | 14.3 | 988.688 | -3 | -6.6 | -2.7333
2018-11-06 21:00 |  | 13.985 | 988.688 | -0.3 | -8.2 | -2.5667
2018-11-06 22:00 |  | 14.06 | 988.688 | -2 | -6.4 | -3.0667
2018-11-06 23:00 |  | 13.895 | 988.688 | -4.2 | -7.4 | -2.8667
2018-11-07 |  | 13.81 | 988.1815 | -3.2 | -5.1 | -4
2018-11-07 01:00 |  | 13.58 | 987.675 | -4 | -6.9 | -3.3
2018-11-07 02:00 |  | 13.1825 | 986.662 | -4.5 | -6.3 | -3.8
2018-11-07 03:00 |  | 12.7625 | 985.9022 | -3.8 | -5.2 | -4.2333
2018-11-07 04:00 |  | 12.185 | 985.649 | -5.4 | -6.3 | -2.8333
2018-11-07 05:00 |  | 11.695 | 985.649 | -3.5 | -3.5 | -1.6333
2018-11-07 06:00 |  | 11.8375 | 985.649 | -3.3 | -4.1 | -2.4333
2018-11-07 07:00 |  | 12.1975 | 985.649 | -2.4 | -3.3 | -1.7667
2018-11-07 08:00 |  | 12.46 | 985.649 | -3.2 | -4 | -1.6667
2018-11-07 09:00 |  | 12.84 | 985.649 | -1.9 | -2.4 | -2.3333
2018-11-07 10:00 |  | 13.83 | 985.649 | -3 | -3.4 | -3.1
2018-11-07 11:00 |  | 14.395 | 985.3958 | -3.3 | -6.4 | -2
2018-11-07 12:00 |  | 14.0375 | 985.649 | -3.9 | -6 | -1.6333
2018-11-07 13:00 |  | 13.7925 | 985.649 | -2.3 | -2.7 | -0.26667
2018-11-07 14:00 |  | 13.46 | 987.1685 | -1 | -2.4 | -0.53333
2018-11-07 15:00 |  | 13.065 | 988.688 | 0.3 | -4 | -0.63333
2018-11-07 16:00 |  | 12.41 | 990.2075 | -0.8 | -0.7 | -0.63333
2018-11-07 17:00 |  | 12.1675 | 991.727 | -1.6 | -1.8 | -0.8
2018-11-07 18:00 |  | 11.7725 | 992.74 | -0.1 | -1.2 | -0.93333
2018-11-07 19:00 |  | 11.7575 | 993.753 | -1.8 | -2.4 | -0.96667
2018-11-07 20:00 |  | 11.4225 | 995.2725 | -0.4 | -3.6 | 0.13333
2018-11-07 21:00 |  | 11.2 | 996.792 | 1.6 | -1.2 | 1.3667
2018-11-07 22:00 |  | 9.4205 | 998.5648 | -1.4 | -1.6 | -1.0333
2018-11-07 23:00 |  | 8.8097 | 1000.3375 | 0.3 | -1.8 | 0.23333
2018-11-08 |  | 8.1195 | 1001.3505 | -3.2 | -3.3 | -1.1333
2018-11-08 01:00 |  | 7.7453 | 1002.6168 | -1.4 | -2 | 0.033333
2018-11-08 02:00 |  | 7.3548 | 1002.87 | -0.3 | -3.8 | -0.6
2018-11-08 03:00 |  | 7.3803 | 1003.6297 | -0.4 | -3.4 | -0.066667
2018-11-08 04:00 |  | 7.671 | 1004.1363 | -2.9 | -4.2 | -0.43333
2018-11-08 05:00 |  | 7.9727 | 1004.896 | -1.3 | -2 | -0.16667
2018-11-08 06:00 |  | 8.5203 | 1005.1493 | -0.3 | -2.1 | -0.23333
2018-11-08 07:00 |  | 9.2897 | 1005.909 | -0.5 | -2.9 | 0.73333
2018-11-08 08:00 |  | 10.0563 | 1005.909 | -1.3 | 0.3 | -0.13333
2018-11-08 09:00 |  | 11.68 | 1005.909 | -0.4 | -2.1 | 0.46667
2018-11-08 10:00 |  | 13.3475 | 1005.909 | -0.3 | -3.1 | -0.3
2018-11-08 11:00 |  | 14.145 | 1005.909 | -3.2 | -2.4 | -1.1333
2018-11-08 12:00 |  | 14.475 | 1005.909 | -4 | -5.3 | -3.1
2018-11-08 13:00 |  | 14.275 | 1004.896 | -2.2 | -4 | -3.2
2018-11-08 14:00 |  | 13.64 | 1004.896 |  |  | -3.1
2018-11-08 15:00 |  | 13.055 | 1004.896 |  |  | -2.3333
2018-11-08 16:00 |  | 11.985 | 1004.896 | -2.9 | -3.5 | -1.6667
2018-11-08 17:00 |  | 11.0125 | 1004.896 | -2.6 | -4.9 | -2.2
2018-11-08 18:00 |  | 10.2325 | 1004.896 | -3.9 | -3 | -2.2333
2018-11-08 19:00 |  | 9.7818 | 1004.896 | -2.6 | -4 | -1.5667
2018-11-08 20:00 |  | 9.4665 | 1004.3895 | -0.9 | -4.5 | -2.1
2018-11-08 21:00 |  | 9.4413 | 1003.883 | -1.3 | -3.6 | -1.6333
2018-11-08 22:00 |  | 9.356 | 1003.6297 | -2.3 | -4.4 | -2.3667
2018-11-08 23:00 |  | 9.3215 | 1002.87 | -3.6 | -4.6 | -1.8667
2018-11-09 |  | 9.1397 | 1002.1102 | -3.7 | -4.6 | -2.4333
2018-11-09 01:00 |  | 8.9895 | 1001.6037 | -2.1 | -4.9 | -2.8
2018-11-09 02:00 |  | 9.0145 | 1000.844 | -3.5 | -6 | -2.8667
2018-11-09 03:00 |  | 8.764 | 1000.5907 | -2.6 | -3.7 | -1.6667
2018-11-09 04:00 |  | 8.61 | 999.831 | -2.1 | -3.7 | -2.8667
2018-11-09 05:00 |  | 8.888 | 999.831 | -1.9 | -2.8 | -2.1667
2018-11-09 06:00 |  | 9.1875 | 998.818 | -3.1 | -3.9 | -2.7667
2018-11-09 07:00 |  | 9.4328 | 998.818 | -3.1 | -5.8 | -2.7667
2018-11-09 08:00 |  | 10.431 | 998.0583 | -6.6 | -6.9 | -2.3
2018-11-09 09:00 |  | 12.005 | 997.2985 | -4.4 | -3.6 | -2.8667
2018-11-09 10:00 |  | 12.7675 | 996.2855 | -3.2 | -7 | -4.1333
2018-11-09 11:00 |  | 12.7875 | 995.2725 | -4.3 | -7.2 | -2.0667
2018-11-09 12:00 |  | 12.785 | 994.766 | -4.9 | -9.6 | -3.4333
2018-11-09 13:00 |  | 13.2525 | 994.0063 | -2.3 | -9.2 | -3.7667
2018-11-09 14:00 |  | 13.32 | 992.9932 | -5.6 | -6.7 | -3.5
2018-11-09 15:00 |  | 12.575 | 992.4868 | -5.9 | -9.3 | -4.9333
2018-11-09 16:00 |  | 12.2325 | 991.4737 | -6.5 | -8.1 | -3.5667
2018-11-09 17:00 |  | 12.2975 | 990.2075 | -3.1 | -8 | -3.4333
2018-11-09 18:00 |  | 12.545 | 988.9412 | -5.8 | -6.4 | -3.1667
2018-11-09 19:00 |  | 12.115 | 987.675 | -6 | -5.8 | -3.2333
2018-11-09 20:00 |  | 11.3575 | 986.662 | -2 | -2.5 | -2.1667
2018-11-09 21:00 |  | 11.02 | 985.9022 | -2.8 | -6.9 | -3.3
2018-11-09 22:00 |  | 10.9875 | 984.3827 | -2.5 | -5.2 | -2.8333
2018-11-09 23:00 |  | 11.13 | 983.3697 | -3.2 | -7.1 | -1.2333
2018-11-10 |  | 11.515 | 982.61 | -3 | -4.1 | -2.0667
2018-11-10 01:00 |  | 11.95 | 982.61 | -2.8 | -3.7 | -1.2667
2018-11-10 02:00 |  | 12 | 982.61 | -1.4 | -2.2 | -1.4
2018-11-10 03:00 |  | 11.5025 | 983.1165 | 0 | -4.3 | 3.9667
2018-11-10 04:00 |  | 10.6775 | 983.8763 | -1.2 | -2.6 | -11.8667
2018-11-10 05:00 |  | 9.9972 | 984.636 | -1.7 | -1.2 | -0.4
2018-11-10 06:00 |  | 9.738 | 985.1425 | 0.5 | -2.8 | -2.7333
2018-11-10 07:00 |  | 9.8663 | 985.649 | -1.5 | -3 | 0.066667
2018-11-10 08:00 |  | 10.2475 | 986.4088 | -0.7 | -2.8 | -0.53333
2018-11-10 09:00 |  | 11.0425 | 985.9022 | -1.7 | -3.9 | -1.2
2018-11-10 10:00 |  | 12.6075 | 985.649 | 0 | -4.8 | -3.3
2018-11-10 11:00 |  | 13.9225 | 985.649 | -1.3 | -2.2 | -2.4
2018-11-10 12:00 |  | 14.685 | 984.8892 | -2.4 | -2.7 | -3.0333
2018-11-10 13:00 |  | 14.76 | 984.636 | -2.7 | -1.8 | -1.5
2018-11-10 14:00 |  | 14.1575 | 985.1425 | -1 | -3 | -1.7667
2018-11-10 15:00 |  | 10.9 | 985.649 | -2.4 | -4 | -2.85
2018-11-10 16:00 |  | 10.2975 | 985.649 | -0.8 | -3.7 | -1.55
2018-11-10 17:00 |  | 10.1675 | 985.649 | -3 | -1.5 | -1.65
2018-11-10 18:00 |  | 10.0397 | 985.649 | -2.2 | -3.3 | -0.2
2018-11-10 19:00 |  | 10.0925 | 985.649 | -2.2 | -4 | -1.4
2018-11-10 20:00 |  | 10.2925 | 985.649 | -3.2 | -3.2 | -2.1
2018-11-10 21:00 |  | 10.455 | 985.649 | -1 | -5.5 | -1.7
2018-11-10 22:00 |  | 10.54 | 985.649 | -1.8 | -3.2 | -3.0333
2018-11-10 23:00 |  | 10.535 | 985.649 | -2 | -5.2 | -3.4
2018-11-11 |  | 10.46 | 985.649 | -3.4 | -3.8 | -3.9333
2018-11-11 01:00 |  | 9.8927 | 985.649 | -4.1 | -4.6 | -2.0333
2018-11-11 02:00 |  | 9.5032 | 985.649 | -2.7 | -4.6 | -2.7667
2018-11-11 03:00 |  | 9.3645 | 985.649 | -1.4 | -4.9 | -2.9333
2018-11-11 04:00 |  | 9.647 | 985.649 | -0.4 | -3.9 | -0.76667
2018-11-11 05:00 |  | 10.1325 | 985.649 | -3 | -5 | -3
2018-11-11 06:00 |  | 10.1628 | 985.649 | -1.4 | -4.6 | -1.4
2018-11-11 07:00 |  | 10.275 | 986.1555 | -1.8 | -1.9 | 0.7
2018-11-11 08:00 |  | 10.795 | 987.1685 | -0.4 | -3.4 | 0.2
2018-11-11 09:00 |  | 11.22 | 988.1815 | 0.4 | -3.4 | 0.45
2018-11-11 10:00 |  | 12.18 | 989.4478 | -0.3 | -1.8 | 0.5
2018-11-11 11:00 |  | 13.495 | 989.701 | -1.3 | 0.5 | 0.2
2018-11-11 12:00 |  | 14.375 | 990.4607 | -0.1 | -3.8 | -1.2
2018-11-11 13:00 |  | 14.09 | 990.714 | 1.2 | -2.3 | -2.5333
2018-11-11 14:00 |  | 13.4375 | 991.4737 | 1.6 | -1.4 | -2.3333
2018-11-11 15:00 |  | 12.795 | 991.9802 | 1.8 | -0.6 | -0.83333
2018-11-11 16:00 |  | 11.9725 | 993.2465 | 0 | -1.6 | 0.53333
2018-11-11 17:00 |  | 11.265 | 994.0063 | -0.2 | 0.1 | -0.66667
2018-11-11 18:00 |  | 10.78 | 995.0193 | -1.1 | -1.8 | -0.83333
2018-11-11 19:00 |  | 10.5425 | 995.779 | -0.2 | -1.8 | 0.5
2018-11-11 20:00 |  | 10.195 | 996.0322 | -1.5 | -1.2 | -0.93333
2018-11-11 21:00 |  | 10.085 | 996.792 | -2.1 | -2.5 | -0.96667
2018-11-11 22:00 |  | 10.375 | 996.792 | 1 | -2.3 | -1.1
2018-11-11 23:00 |  | 10.6125 | 996.792 | -2 | -1.4 | -0.36667
2018-11-12 |  | 10.835 | 997.0453 | -1.4 | -3.7 | -1.5667
2018-11-12 01:00 |  | 10.875 | 997.805 | 0.8 | -2.3 | -0.36667
2018-11-12 02:00 |  | 10.585 | 997.805 | -1.5 | -2.4 | -1.0667
2018-11-12 03:00 |  | 10.4475 | 997.805 | -1.1 | -1.9 | -1.2333
2018-11-12 04:00 |  | 10.58 | 997.805 | -1.8 | -3.4 | -1.1
2018-11-12 05:00 |  | 10.7825 | 997.805 | -2.1 | -2.3 | -1.2
2018-11-12 06:00 |  | 10.9225 | 998.3115 | -0.8 | -2.3 | -1.3
2018-11-12 07:00 |  | 11.0325 | 999.0712 | 0.1 | -3.1 | 0.6
2018-11-12 08:00 |  | 11.4025 | 999.831 | -1.1 | -0.8 | 1.1
2018-11-12 09:00 |  | 11.0525 | 999.831 | -1.5 | -2.3 | -0.26667
2018-11-12 10:00 |  | 11.555 | 999.831 | -2.2 | -2.9 | -0.63333
2018-11-12 11:00 |  | 14.125 | 999.831 | -2.6 | -5.4 | -2.6333
2018-11-12 12:00 |  | 14.7225 | 999.831 | -2.4 | -3 | -1.0667
2018-11-12 13:00 |  | 12.4675 | 999.831 | -4.7 | -4.6 | -1
2018-11-12 14:00 |  | 11.9975 | 1000.3375 | -2.7 | -3.6 | -1.6
2018-11-12 15:00 |  | 12.045 | 1000.844 | 1.5 | -2.1 | 0.13333
2018-11-12 16:00 |  | 11.9375 | 1001.6037 | -4.9 | -3.3 | -1.4
2018-11-12 17:00 |  | 11.655 | 1001.857 | -1.3 | -3.5 | -1.1333
2018-11-12 18:00 |  | 11.3575 | 1002.3635 | -1.7 | -1.5 | -0.13333
2018-11-12 19:00 |  | 11.2475 | 1001.857 | -2.8 | -3.2 | -2.8333
2018-11-12 20:00 |  | 11.305 | 1002.87 | -2.1 | -1.2 | -1.0667
2018-11-12 21:00 |  | 11.06 | 1002.1102 | -1.8 | -3.2 | -0.63333
2018-11-12 22:00 |  | 10.935 | 1002.6168 | -3 | -2.6 | -1.3333
2018-11-12 23:00 |  | 10.875 | 1002.87 | 0.1 | -4.6 | 0.16667
2018-11-13 |  | 10.4925 | 1003.883 | -0.1 | -1.3 | -0.86667
2018-11-13 01:00 |  | 10.0762 | 1003.883 | 0.4 | -2.6 | -0.43333
2018-11-13 02:00 |  | 9.5442 | 1004.896 | 0.2 | -3 | -0.066667
2018-11-13 03:00 |  | 9.3845 | 1005.1493 | 0.4 | -1.3 | 0.73333
2018-11-13 04:00 |  | 9.2442 | 1006.4155 | -0.5 | -0.1 | 1.1
2018-11-13 05:00 |  | 8.883 | 1007.1753 | 3.2 | -0.9 | 0.8
2018-11-13 06:00 |  | 8.7065 | 1008.1883 | 2.3 | 0.2 | 0.8
2018-11-13 07:00 |  | 8.6562 | 1009.4545 | 2.2 | 0.3 | 1.3667
2018-11-13 08:00 |  | 9.2487 | 1010.7207 | 3.1 | 0.3 | 1.2
2018-11-13 09:00 |  | 10.4925 | 1011.4805 | 1.9 | -0.1 | 2.1667
2018-11-13 10:00 |  | 12.46 | 1011.987 | -0.5 | -1.9 | 0.3
2018-11-13 11:00 |  | 14.3225 | 1012.4935 | 0.5 | 0 | -1.0667
2018-11-13 12:00 |  | 14.5625 | 1013 | -2.4 | -1.4 | -1.2667
2018-11-13 13:00 |  | 14.48 | 1013 | 1.6 | -4.1 | -0.8
2018-11-13 14:00 |  | 13.875 | 1013.2532 | -0.7 | -3.1 | 0.13333
2018-11-13 15:00 |  | 13.1325 | 1014.013 | -1.9 | -2.5 | -1.3
2018-11-13 16:00 |  | 12.4225 | 1014.013 | -2.4 | -0.3 | -0.2
2018-11-13 17:00 |  | 12.13 | 1015.026 | -1.7 | -1.3 | -1.5
2018-11-13 18:00 |  | 11.7275 | 1015.026 | 0 | -1.2 | -0.6
2018-11-13 19:00 |  | 11.36 | 1015.5325 | -0.4 | -3.2 | 0.56667
2018-11-13 20:00 |  | 10.9675 | 1016.039 | -2.5 | -5.2 | -1.2667
2018-11-13 21:00 |  | 10.7975 | 1015.7858 | -1.3 | -3.7 | -1.1333
2018-11-13 22:00 |  | 10.9275 | 1016.039 | -0.7 | -0.3 | -1.1333
2018-11-13 23:00 |  | 11.0975 | 1015.026 | -2 | -2.8 | -1.6
2018-11-14 |  | 11.1475 | 1014.7727 | -1.8 | -4.6 | -2.4333
2018-11-14 01:00 |  | 11.2925 | 1014.2663 | -4 | -4.7 | -1.8333
2018-11-14 02:00 |  | 11.33 | 1013.5065 | -4.1 | -3.9 | -2.5
2018-11-14 03:00 |  | 11.335 | 1013 | -2.6 | -2.9 | -1.1
2018-11-14 04:00 |  | 11.36 | 1013 | -0.6 | -1.7 | -1.2333
2018-11-14 05:00 |  | 11.315 | 1013 | -0.1 | -3.1 | -1.7333
2018-11-14 06:00 |  | 11.2575 | 1013 | -2.8 | -3.4 | -0.8
2018-11-14 07:00 |  | 11.3425 | 1013.2532 | 0 | -2.5 | -0.9
2018-11-14 08:00 |  | 11.38 | 1013.5065 | 0.8 | -3.2 | -0.9
2018-11-14 09:00 |  | 12.2325 | 1013.7598 | -0.4 | -3.9 | -1.6333
2018-11-14 10:00 |  | 13.8625 | 1013 | -1.7 | -1.1 | -1.0667
2018-11-14 11:00 |  | 14.4675 | 1013 | -3.2 | -4.4 | -2.2667
2018-11-14 12:00 |  | 14.975 | 1011.987 | -4.1 | -4.2 | -3.6667
2018-11-14 13:00 |  | 14.7625 | 1011.987 | -0.4 | -3.8 | -3.3667
2018-11-14 14:00 |  | 14.2975 | 1011.4805 | -2.2 | -3.8 | -1.8
2018-11-14 15:00 |  | 13.8375 | 1010.974 | -2.2 | -3.7 | -1.4667
2018-11-14 16:00 |  | 13.165 | 1010.974 | -5.1 | -2.7 | -2.0333
2018-11-14 17:00 |  | 12.595 | 1011.987 | -2.3 | -2.8 | -1.1667
2018-11-14 18:00 |  | 11.875 | 1011.987 | -1.8 | -3.9 | -1.4333
2018-11-14 19:00 |  | 11.5025 | 1011.987 | -1.6 | -3.9 | -1.1333
2018-11-14 20:00 |  | 11.33 | 1011.987 | -1.9 | -3.7 | -0.8
2018-11-14 21:00 |  | 11.1575 | 1011.987 | -0.3 | -2.2 | -1.5
2018-11-14 22:00 |  | 11.25 | 1011.4805 | -2.4 | -2.4 | -1.7
2018-11-14 23:00 |  | 12.035 | 1010.974 | -2.6 | -2.2 | -2.0333
2018-11-15 |  | 12.5275 | 1010.974 | -4 | -4.1 | -3.3
2018-11-15 01:00 |  | 12.8475 | 1010.974 | -4.8 | -3.1 | -4.0667
2018-11-15 02:00 |  | 12.9675 | 1010.974 | -2.3 | -4.8 | -4.1333
2018-11-15 03:00 |  | 12.905 | 1010.974 | -2.3 | -5.2 | -4.5333
2018-11-15 04:00 |  | 12.8775 | 1010.974 | -7.6 | -7.5 | -4
2018-11-15 05:00 |  | 12.93 | 1010.974 | -4.5 | -3.9 | -3.3667
2018-11-15 06:00 |  | 13.01 | 1010.974 | -5.2 | -5.6 | -4.3667
2018-11-15 07:00 |  | 13.065 | 1011.2273 | -5.3 | -5.3 | -2.9333
2018-11-15 08:00 |  | 13.19 | 1011.987 | -5 | -5.5 | -3.3667
2018-11-15 09:00 |  | 13.82 | 1011.987 | -0.9 | -6.4 | -3.3
2018-11-15 10:00 |  | 13.9075 | 1011.7337 | -3.7 | -6.1 | -2.15
2018-11-15 11:00 |  | 14.095 | 1010.974 | -3.6 | -6.2 | -5.45
2018-11-15 12:00 |  | 14.1975 | 1010.974 | -4.7 | -6.5 | -3.1
2018-11-15 13:00 |  | 14.6075 | 1010.974 | -3.5 | -5.9 | -3.7
2018-11-15 14:00 |  | 14.7775 | 1010.974 | -2.5 | -3.8 | -4.4
2018-11-15 15:00 |  | 14.7525 | 1010.2142 | -2.6 | -4.5 | -2.2667
2018-11-15 16:00 |  | 14.37 | 1010.4675 | -2.8 | -5.9 | -2.0333
2018-11-15 17:00 |  | 13.72 | 1010.974 | -2.1 | -4.8 | -3.6333
2018-11-15 18:00 |  | 13.19 | 1011.2273 | -3.6 | -5.4 | -3.5
2018-11-15 19:00 |  | 12.55 | 1011.2273 | -3.7 | -4.6 | -4.7333
2018-11-15 20:00 |  | 11.8075 | 1011.7337 | -4.5 | -5 | -4.1333
2018-11-15 21:00 |  | 11.58 | 1011.987 | -3.7 | -6.3 | -4.2667
2018-11-15 22:00 |  | 11.67 | 1012.7468 | -4.5 | -6.9 | -3.5667
2018-11-15 23:00 |  | 11.745 | 1013 | -4.2 | -7.3 | -4.6333
2018-11-16 |  | 11.7575 | 1013 | -6 | -7.3 | -4.0667
2018-11-16 01:00 |  | 11.805 | 1013.2532 | -5.7 | -7.6 | -4.8667
2018-11-16 02:00 |  | 11.6425 | 1014.013 | -6.1 | -9 | -5.6667
2018-11-16 03:00 |  | 11.4525 | 1014.013 | -8 | -8.6 | -5.3
2018-11-16 04:00 |  | 11.405 | 1014.013 | -9 | -7.7 | -3.9
2018-11-16 05:00 |  | 11.19 | 1014.013 | -7.2 | -7.3 | -3.9667
2018-11-16 06:00 |  | 10.9475 | 1015.026 | -9.2 | -7.8 | -3.0667
2018-11-16 07:00 |  | 10.7625 | 1015.7858 | -6.6 | -9.1 | -3.6667
2018-11-16 08:00 |  | 10.8525 | 1016.039 | -8.2 | -10.8 | -2.9
2018-11-16 09:00 |  | 10.9275 | 1017.052 | -11 | -8.8 | -4.2
2018-11-16 10:00 |  | 10.84 | 1016.5455 | -8.5 | -7.2 | -3.8333
2018-11-16 11:00 |  | 10.6575 | 1016.039 | -7.4 | -7.8 | -3.6667
2018-11-16 12:00 |  | 10.4675 | 1016.039 | -7.8 | -7.6 | -4.5667
2018-11-16 13:00 |  | 10.5125 | 1016.039 | -5.5 | -8.2 | -3.6
2018-11-16 14:00 |  | 10.3725 | 1016.039 | -3 | -8.5 | -3.1
2018-11-16 15:00 |  | 10.3425 | 1016.039 | -4.6 | -7.4 | -4.1
2018-11-16 16:00 |  | 10.027 | 1016.039 | -1.7 | -7.9 | -3.1333
2018-11-16 17:00 |  | 9.6913 | 1016.5455 | -0.8 | -7.4 | -2.2333
2018-11-16 18:00 |  | 9.6593 | 1017.052 | -2.6 | -7.4 | -2.4333
2018-11-16 19:00 |  | 9.439 | 1017.052 | -5.2 | -6.5 | -3.4333
2018-11-16 20:00 |  | 9.3837 | 1017.052 | -5.6 | -5 | -3.7333
2018-11-16 21:00 |  | 9.402 | 1017.052 | -4.5 | -5.4 | -2.9667
2018-11-16 22:00 |  | 9.1427 | 1017.052 | -6.1 | -6.3 | -3.0333
2018-11-16 23:00 |  | 9.3525 | 1017.052 | -5.1 | -7.1 | -2.2667
2018-11-17 |  | 9.442 | 1018.2424 | -4.3 | -4.6 | -3.4667
2018-11-17 01:00 |  | 9.4588 | 1017.052 | -4.3 | -6.2 | -2.9667
2018-11-17 02:00 |  | 9.2773 | 1017.052 | -5.1 | -4.4 | -5.1
2018-11-17 03:00 |  | 8.9295 | 1017.052 | -4.7 | -5.9 | -3.4
2018-11-17 04:00 |  | 8.3925 | 1017.052 | -4.8 | -5.3 | -3.9333
2018-11-17 05:00 |  | 7.6632 | 1017.052 | -4.2 | -3.7 | -4.0333
2018-11-17 06:00 |  | 7.6768 | 1017.3053 | -4.5 | -6.3 | -4.2
2018-11-17 07:00 |  | 7.7877 | 1018.065 | -6 | -8.5 | -3.9667
2018-11-17 08:00 |  | 8.1028 | 1018.065 | -6.6 | -10.3 | -4.9667
2018-11-17 09:00 |  | 8.605 | 1018.065 | -6.9 | -9.7 | -4.0667
2018-11-17 10:00 |  | 9.6775 | 1018.065 | -5.3 | -10.8 | -5.5
2018-11-17 11:00 |  | 11.055 | 1017.3053 | -6.4 | -9 | -5.6667
2018-11-17 12:00 |  | 12.0875 | 1017.052 | -6.9 | -7.8 | -6.1333
2018-11-17 13:00 |  | 12.4 | 1016.7988 | -7.4 | -7.6 | -6.1667
2018-11-17 14:00 |  | 11.435 | 1016.039 | -6.1 | -7 | -6.6667
2018-11-17 15:00 |  | 10.39 | 1017.052 | -6.4 | -6.9 | -5
2018-11-17 16:00 |  | 9.478 | 1017.052 | -8.1 | -7.6 | -5.9
2018-11-17 17:00 |  | 8.8852 | 1017.052 | -8.1 | -7.9 | -4.8
2018-11-17 18:00 |  | 8.6967 | 1017.5585 | -7.6 | -5.3 | -4.7
2018-11-17 19:00 |  | 8.2945 | 1018.065 | -6.1 | -4.8 | -4.2
2018-11-17 20:00 |  | 7.8637 | 1018.065 | -6.1 | -5 | -4.4667
2018-11-17 21:00 |  | 7.8975 | 1018.5715 | -6.8 | -6.9 | -5.7667
2018-11-17 22:00 |  | 8.1173 | 1018.065 | -6.5 | -6.2 | -6.0333
2018-11-17 23:00 |  | 8.0992 | 1018.8247 | -5.4 | -7.1 | -5.7333
2018-11-18 |  | 7.602 | 1018.5715 | -7.8 | -6.3 | -6.1667
2018-11-18 01:00 |  | 7.5015 | 1018.065 | -7.1 | -6.5 | -6.4667
2018-11-18 02:00 |  | 7.132 | 1018.065 | -6.2 | -7.2 | -6.9
2018-11-18 03:00 |  | 6.7165 | 1018.065 | -6 | -2.1 | -5.8333
2018-11-18 04:00 |  | 6.4037 | 1018.065 | -6.2 | -7.9 | -3.9333
2018-11-18 05:00 |  | 6.3788 | 1018.5715 | -4.2 | -3.8 | -5.7667
2018-11-18 06:00 |  | 6.2272 | 1019.078 | -4.9 | -5.5 | -4.8333
2018-11-18 07:00 |  | 6.1322 | 1019.078 | -6.9 | -6.1 | -4.3333
2018-11-18 08:00 |  | 6.6993 | 1020.1938 | -5.5 | -5 | -3.8667
2018-11-18 09:00 |  | 7.559 | 1019.078 | -4.3 | -5.5 | -3.7
2018-11-18 10:00 |  | 9.2722 | 1019.078 | -4.3 | -4.6 | -4.65
2018-11-18 11:00 |  | 10.8575 | 1017.8117 | -5.9 | -6.2 | -6.35
2018-11-18 12:00 |  | 11.62 | 1017.052 | -3.8 | -4.6 | -5.3333
2018-11-18 13:00 |  | 11.76 | 1017.052 | -6.3 | -5.4 | -3.3
2018-11-18 14:00 |  | 11.39 | 1017.052 | -4.3 | -6.9 | -3.6333
2018-11-18 15:00 |  | 10.725 | 1017.052 | -5.2 | -6.1 | -4.2667
2018-11-18 16:00 |  | 9.7095 | 1017.052 | -4.1 | -5 | -3.1333
2018-11-18 17:00 |  | 8.948 | 1017.052 | -3.5 | -7.2 | -3.3333
2018-11-18 18:00 |  | 8.3405 | 1017.052 | -6.6 | -6.7 | -2.7
2018-11-18 19:00 |  | 7.8972 | 1017.052 | -7.3 | -1.9 | -3.8333
2018-11-18 20:00 |  | 7.8143 | 1016.7988 | -4.8 | -5.3 | -2.5667
2018-11-18 21:00 |  | 7.5877 | 1016.039 | -4 | -3.1 | -2.5667
2018-11-18 22:00 |  | 7.5875 | 1016.039 | -3.5 | -3.3 | -1.7
2018-11-18 23:00 |  | 7.1945 | 1016.039 | -1.7 | -5.6 | -2.4
2018-11-19 |  | 6.6255 | 1016.039 | -3.1 | -2 | -1.9
2018-11-19 01:00 |  | 6.8255 | 1016.039 | -3.2 | -4.2 | -0.63333
2018-11-19 02:00 |  | 7.3342 | 1015.026 | 0.2 | -3.4 | -2.7333
2018-11-19 03:00 |  | 7.6007 | 1014.5195 | -0.8 | -3.4 | -4
2018-11-19 04:00 |  | 7.6985 | 1014.013 | -3.5 | -5.2 | -4.2333
2018-11-19 05:00 |  | 7.716 | 1014.013 | -6.5 | -6.2 | -3.7
2018-11-19 06:00 |  | 7.8827 | 1014.013 | -4.2 | -4.8 | -3.6
2018-11-19 07:00 |  | 7.989 | 1014.013 | -3 | -4.8 | -2.2333
2018-11-19 08:00 |  | 8.1255 | 1013 | -1 | -4.1 | -2.5667
2018-11-19 09:00 |  | 8.197 | 1013 | -6.5 | -3.3 | -2.4667
2018-11-19 10:00 |  | 7.8293 | 1013 | -2.3 | -2.5 | -2.7
2018-11-19 11:00 |  | 7.8678 | 1011.987 | -3.5 | -3.8 | -2.6
2018-11-19 12:00 |  | 8.0177 | 1011.2273 | -2.9 | -3.6 | -3.2
2018-11-19 13:00 |  | 7.884 | 1009.961 | -2.3 | -4.7 | -3.1333
2018-11-19 14:00 |  | 8.4407 | 1009.2012 | -4.2 | -3.8 | -2.4
2018-11-19 15:00 |  | 8.1237 | 1008.948 | -2.9 | -7.4 | -2.9
2018-11-19 16:00 |  | 7.524 | 1008.1883 | -1.5 | -1.9 | -2.4
2018-11-19 17:00 |  | 6.751 | 1007.935 | -3.1 | -2.7 | -3.1
2018-11-19 18:00 |  | 6.0077 | 1007.935 | -4.1 | -3.9 | -2.5
2018-11-19 19:00 |  | 5.6573 | 1007.1753 | -3.2 | -5.4 | -2.2667
2018-11-19 20:00 |  | 5.7242 | 1006.922 | -3.1 | -3.1 | -1.9667
2018-11-19 21:00 |  | 5.2672 | 1006.922 | -4.5 | -3 | -3.2667
2018-11-19 22:00 |  | 5.085 | 1006.1622 | -3.3 | -1.8 | -2.8
2018-11-19 23:00 |  | 5.078 | 1005.4025 | -2.8 | -5 | -2.8333
2018-11-20 |  | 5.1095 | 1004.896 | -1.4 | -7.1 | -3.2
2018-11-20 01:00 |  | 5.066 | 1003.883 | -2.4 | -2.6 | -3.1667
2018-11-20 02:00 |  | 5.2233 | 1003.6297 | -1.9 | -2.5 | -2.2
2018-11-20 03:00 |  | 5.1528 | 1002.87 | -1.4 | -4.2 | -2.9
2018-11-20 04:00 |  | 5.1305 | 1002.1102 | -4.6 | -6.5 | -2.8333
2018-11-20 05:00 |  | 5.111 | 1001.857 | -2.6 | -5.4 | -1.7
2018-11-20 06:00 |  | 5.3487 | 1001.857 | -2 | -3.9 | -0.83333
2018-11-20 07:00 |  | 5.2222 | 1001.0973 | 0 | -1 | -1.3667
2018-11-20 08:00 |  | 5.3662 | 1000.844 | -3 | 0.5 | -2.3333
2018-11-20 09:00 |  | 5.5602 | 1000.0842 | -3.2 | -2.6 | -2.5
2018-11-20 10:00 |  | 5.1353 | 999.3245 | -1.5 | -5.1 | -2.8333
2018-11-20 11:00 |  | 4.688 | 998.818 | 1.3 | -4.8 | -3.0333
2018-11-20 12:00 |  | 4.6165 | 997.805 | -3.1 | -2.4 | -2.2667
2018-11-20 13:00 |  | 4.2145 | 997.805 | -3.5 | -2.4 | -3.1333
2018-11-20 14:00 |  | 4.0842 | 996.792 | -3.2 | -2 | -2.1667
2018-11-20 15:00 |  | 3.7978 | 996.792 | -2.8 | -5.5 | -1.7
2018-11-20 16:00 |  | 3.963 | 997.2985 | 0.2 | -6.2 | -1.5667
2018-11-20 17:00 |  | 4.1007 | 997.805 | -1.3 | -0.4 | -1.7
2018-11-20 18:00 |  | 4.2272 | 997.5517 | -2.1 | -2.3 | -1.8667
2018-11-20 19:00 |  | 3.8748 | 997.2985 | -3.7 | -4.6 | -3.2667
2018-11-20 20:00 |  | 3.354 | 997.805 | -2.6 | -5.8 | -2.7667
2018-11-20 21:00 |  | 3.107 | 996.792 | -3.2 | -5 | -3.3667
2018-11-20 22:00 |  | 2.9787 | 996.792 | -3.1 | 0.1 | -3.4667
2018-11-20 23:00 |  | 2.9735 | 996.792 | -2.6 | -5.3 | -4.1667
2018-11-21 |  | 3.1018 | 996.792 | -3.6 | -6.9 | -3.5667
2018-11-21 01:00 |  | 2.948 | 996.792 | -3.1 | -2 | -3.8
2018-11-21 02:00 |  | 2.935 | 996.792 | -4.1 | -4.7 | -3.7667
2018-11-21 03:00 |  | 2.8878 | 997.0453 | -3.1 | -2.9 | -3.2
2018-11-21 04:00 |  | 3.0915 | 997.805 | -3.2 | -1 | -4.1
2018-11-21 05:00 |  | 3.275 | 998.5648 | -3.8 | -2.6 | -4.5667
2018-11-21 06:00 |  | 2.8165 | 999.3245 | -4.1 | -7.3 | -3.6
2018-11-21 07:00 |  | 2.6338 | 1000.3375 | -4.3 | -3.8 | -3.3
2018-11-21 08:00 |  | 3.0713 | 1001.3505 | -2.3 | -1.8 | -2.9333
2018-11-21 09:00 |  | 4.5038 | 1002.3635 | -3.9 | -5.1 | -3.1
2018-11-21 10:00 |  | 6.0713 | 1003.1232 | -3.3 | -7.5 | -2.3
2018-11-21 11:00 |  | 7.18 | 1003.883 | -3.2 | -6.3 | -3.7
2018-11-21 12:00 |  | 7.7637 | 1004.3895 | -2 | -2.5 | -4.7
2018-11-21 13:00 |  | 7.6982 | 1004.896 | -3.3 | -3.1 | -4.1
2018-11-21 14:00 |  | 7.1193 | 1005.4025 | -4.1 | -6.2 | -2.9
2018-11-21 15:00 |  | 6.7332 | 1006.1622 | -4.2 | -6.1 | -1.7
2018-11-21 16:00 |  | 6.3617 | 1007.1753 | -3.5 | -5.3 | -2.1667
2018-11-21 17:00 |  | 5.6997 | 1007.935 | -1.8 | -1.4 | -2.7667
2018-11-21 18:00 |  | 4.9715 | 1008.948 | -3.1 | -4.7 | -2.5
2018-11-21 19:00 |  | 4.802 | 1008.948 | -3.1 | -7.8 | -3.9
2018-11-21 20:00 |  | 4.7038 | 1009.2012 | -3.8 | -8.6 | -4.3333
2018-11-21 21:00 |  | 4.2572 | 1009.961 | -5.3 | -4 | -5.4667
2018-11-21 22:00 |  | 3.8435 | 1009.961 | -4.6 | -7.8 | -5.5333
2018-11-21 23:00 |  | 3.3695 | 1009.961 | -6.8 | -9.4 | -5.4
2018-11-22 |  | 3.0568 | 1009.961 | -5 | -4.5 | -5.6
2018-11-22 01:00 |  | 2.6795 | 1009.961 | -6.5 | -10 | -5.2333
2018-11-22 02:00 |  | 2.1455 | 1009.961 | -6.6 | -8.3 | -5.5333
2018-11-22 03:00 |  | 1.7565 | 1009.961 | -7.4 | -6.8 | -5.2667
2018-11-22 04:00 |  | 1.2045 | 1009.961 | -5.7 | -8.5 | -6.3667
2018-11-22 05:00 |  | 0.9053 | 1009.961 | -6.5 | -9.6 | -6.2333
2018-11-22 06:00 |  | 0.9502 | 1009.7078 | -8.7 | -6.7 | -5
2018-11-22 07:00 |  | 2.2748 | 1009.2012 | -9.6 | -8.5 | -4.7
2018-11-22 08:00 |  | 3.1945 | 1008.948 | -8 | -12 | -5.3333
2018-11-22 09:00 |  | 4.0352 | 1008.948 | -4.1 | -8.1 | -5.6667
2018-11-22 10:00 |  | 4.446 | 1008.948 | -7 | -7.7 | -6.4333
2018-11-22 11:00 |  | 4.7875 | 1008.6947 | -7.8 | -9.3 | -6.7333
2018-11-22 12:00 |  | 5.4748 | 1007.935 | -7.2 | -11.5 | -7.8
2018-11-22 13:00 |  | 5.758 | 1007.935 | -11.5 | -9.7 | -9
2018-11-22 14:00 |  | 5.9612 | 1007.6817 | -12.6 | -9.4 | -8.9333
2018-11-22 15:00 |  | 5.9095 | 1006.922 | -10.8 | -10.9 | -9.2333
2018-11-22 16:00 |  | 5.8477 | 1006.922 | -11.3 | -12.6 | -8.5333
2018-11-22 17:00 |  | 5.865 | 1007.1753 | -9.8 | -9.9 | -9.0667
2018-11-22 18:00 |  | 5.969 | 1007.935 | -12.7 | -10.7 | -9.5333
2018-11-22 19:00 |  | 6.1558 | 1007.1753 | -9.8 | -11.7 | -9.6667
2018-11-22 20:00 |  | 6.1508 | 1006.922 | -11.6 | -13.9 | -9.6
2018-11-22 21:00 |  | 5.9568 | 1007.4285 | -12.1 | -11.5 | -8.7
2018-11-22 22:00 |  | 5.4722 | 1007.1753 | -9.6 | -8.4 | -11.1
2018-11-22 23:00 |  | 5.7508 | 1007.935 | -10.3 | -10.4 | -9.7667
2018-11-23 |  | 5.7947 | 1006.922 | -11.1 | -15 | -9.9667
2018-11-23 01:00 |  | 5.4413 | 1007.1753 | -8.9 | -11.3 | -8.7667
2018-11-23 02:00 |  | 5.467 | 1006.922 | -8.9 | -9.5 | -10.3667
2018-11-23 03:00 |  | 5.4865 | 1006.6688 | -10.5 | -9.1 | -8.5667
2018-11-23 04:00 |  | 5.4 | 1005.909 | -11.2 | -14.8 | -10.3333
2018-11-23 05:00 |  | 5.5157 | 1005.909 | -11.6 | -12.4 | -10.6
2018-11-23 06:00 |  | 5.7272 | 1005.909 | -10.9 | -11.5 | -9.7333
2018-11-23 07:00 |  | 6.2107 | 1005.909 | -11.3 | -10.2 | -9.5
2018-11-23 08:00 |  | 6.7778 | 1005.909 | -13.3 | -13.9 | -10.6667
2018-11-23 09:00 |  | 7.344 | 1005.909 | -13.1 | -14.3 | -9.9667
2018-11-23 10:00 |  | 7.777 | 1005.6558 | -15.7 | -13 | -10.75
2018-11-23 11:00 |  | 8.2803 | 1004.896 | -17.2 | -13 | -12.05
2018-11-23 12:00 |  | 8.4115 | 1004.896 | -14 | -16.1 | -10.85
2018-11-23 13:00 |  | 8.3588 | 1003.883 | -15.1 | -13 | -8.8667
2018-11-23 14:00 |  | 8.1888 | 1003.883 | -12.5 | -15.4 | -7.8333
2018-11-23 15:00 |  | 8.131 | 1003.883 | -14.8 | -12.2 | -7.5667
2018-11-23 16:00 |  | 8.1672 | 1003.883 | -8.8 | -14.4 | -7.1
2018-11-23 17:00 |  | 8.3475 | 1003.6297 | -7.6 | -12.1 | -6.5333
2018-11-23 18:00 |  | 8.455 | 1002.87 | -9.6 | -14.2 | -7.3667
2018-11-23 19:00 |  | 8.3372 | 1002.6168 | -12 | -13.5 | -8.8
2018-11-23 20:00 |  | 8.4383 | 1001.857 | -11.2 | -12 | -7.5667
2018-11-23 21:00 |  | 8.4215 | 1001.857 | -10.7 | -13.6 | -8.2333
2018-11-23 22:00 |  | 8.498 | 1001.857 | -9.7 | -14.4 | -7.8667
2018-11-23 23:00 |  | 8.6365 | 1001.6037 | -10.3 | -12.1 | -7.9333
2018-11-24 |  | 8.5535 | 1000.844 | -9.7 | -11 | -8.9333
2018-11-24 01:00 |  | 8.4712 | 1000.844 | -11.1 | -14.2 | -8.9333
2018-11-24 02:00 |  | 8.5493 | 1001.4999 | -10.2 | -13 | -9.1667
2018-11-24 03:00 |  | 8.5817 | 999.831 | -11.6 | -13.8 | -9.5
2018-11-24 04:00 |  | 8.5095 | 999.831 | -11.3 | -13.7 | -9.5667
2018-11-24 05:00 |  | 8.5478 | 999.831 | -9.9 | -10.6 | -10.1333
2018-11-24 06:00 |  | 8.677 | 999.831 | -10.8 | -11.4 | -9.3333
2018-11-24 07:00 |  | 8.856 | 999.831 | -11 | -8.3 | -9.1667
2018-11-24 08:00 |  | 8.9047 | 999.831 | -7.8 | -7.6 | -9.6667
2018-11-24 09:00 |  | 8.9688 | 1000.0842 | -10.9 | -9.8 | -10.0333
2018-11-24 10:00 |  | 9.1605 | 1000.5907 | -10.2 | -7.8 | -10.0667
2018-11-24 11:00 |  | 9.421 | 1000.5907 | -7.6 | -8.3 | -9.6333
2018-11-24 12:00 |  | 9.498 | 999.831 | -6.6 | -8.4 | -8.5
2018-11-24 13:00 |  | 9.388 | 1000.0842 | -8.4 | -8.3 | -6.8
2018-11-24 14:00 |  | 9.09 | 1000.844 | -6.3 | -7.3 | -6.5667
2018-11-24 15:00 |  | 8.7647 | 1000.844 | -4.2 | -7.6 | -5.5333
2018-11-24 16:00 |  | 8.4893 | 1000.844 | -5 | -7.6 | -5.9
2018-11-24 17:00 |  | 8.3935 | 1000.844 | -4.6 | -9 | -4.8333
2018-11-24 18:00 |  | 8.2937 | 1001.0973 | -4.3 | -6.3 | -3.7333
2018-11-24 19:00 |  | 8.254 | 1001.857 | -3.6 | -8.3 | -4.0333
2018-11-24 20:00 |  | 8.0762 | 1001.857 | -7.8 | -4.6 | -4
2018-11-24 21:00 |  | 7.9313 | 1001.857 | -8.5 | -4.7 | -4.8667
2018-11-24 22:00 |  | 7.8125 | 1001.0973 | -7.9 | -7.5 | -4.5
2018-11-24 23:00 |  | 7.6043 | 1001.0973 | -3.7 | -7.7 | -5.4
2018-11-25 |  | 7.4822 | 1000.844 | -8.3 | -4.8 | -4.8333
2018-11-25 01:00 |  | 7.3245 | 1000.844 | -8.8 | -5.6 | -5.0333
2018-11-25 02:00 |  | 6.858 | 1000.844 | -6.6 | -8.9 | -5.6667
2018-11-25 03:00 |  | 6.882 | 1000.844 | -9 | -6.8 | -5.8667
2018-11-25 04:00 |  | 6.9023 | 1000.844 | -9 | -2.4 | -5.6333
2018-11-25 05:00 |  | 6.9285 | 1000.844 | -6.3 | -3.4 | -4.9
2018-11-25 06:00 |  | 6.9255 | 1000.844 | -7 | -4 | -5.1333
2018-11-25 07:00 |  | 6.9192 | 1001.0973 | -5.6 | -5.5 | -5
2018-11-25 08:00 |  | 7.288 | 1001.857 | -5.3 | -2.5 | -4.7333
2018-11-25 09:00 |  | 7.3887 | 1001.857 | -7.7 | -3.9 | -4.6667
2018-11-25 10:00 |  | 7.9475 | 1001.857 | -7.1 | -4.7 | -4.4
2018-11-25 11:00 |  | 8.3355 | 1001.3505 | -5.9 | -2.7 | -5.0333
2018-11-25 12:00 |  | 8.4738 | 1001.857 | -6 | -6.1 | -5.1667
2018-11-25 13:00 |  | 8.6067 | 1001.857 | -6.2 | -4.5 | -4.1
2018-11-25 14:00 |  | 8.4422 | 1001.857 | -4.1 | -6.9 | -3.6
2018-11-25 15:00 |  | 8.23 | 1001.857 | -4.7 | -5.5 | -4.5333
2018-11-25 16:00 |  | 8.0542 | 1001.6037 | -5.1 | -4 | -2.6667
2018-11-25 17:00 |  | 7.7808 | 1001.857 | -3.6 | -2.6 | -3.1667
2018-11-25 18:00 |  | 7.9203 | 1001.857 | -5.8 | -2.5 | -2.5667
2018-11-25 19:00 |  | 7.5745 | 1001.857 | -5 | -4.1 | -3.9333
2018-11-25 20:00 |  | 6.6212 | 1001.857 | -1.8 | -6.5 | -3.7667
2018-11-25 21:00 |  | 5.5903 | 1001.857 | -0.4 | -0.9 | -3.9333
2018-11-25 22:00 |  | 6.079 | 1002.1102 | -2.9 | -2.8 | -3.4333
2018-11-25 23:00 |  | 6.474 | 1002.1102 | -3.7 | -5.6 | -2.3667
2018-11-26 |  | 6.694 | 1001.857 | -4.8 | -7.8 | -3.8333
2018-11-26 01:00 |  | 6.8935 | 1001.857 | -1.1 | -4.5 | -3.5667
2018-11-26 02:00 |  | 6.9802 | 1001.857 | -1.7 | -2.2 | -3.8667
2018-11-26 03:00 |  | 7.0125 | 1001.857 | -7.4 | -5.1 | -2.8333
2018-11-26 04:00 |  | 6.75 | 1001.857 | -4.4 | -6.4 | -2.7667
2018-11-26 05:00 |  | 6.075 | 1003.5249 | -3.9 | -2.4 | -3.1667
2018-11-26 06:00 |  | 6.205 | 1002.87 | -5.7 | -1.5 | -3.1333
2018-11-26 07:00 |  | 6.267 | 1003.3765 | -0.7 | -4.7 | -3.2333
2018-11-26 08:00 |  | 6.2123 | 1003.883 | -6.8 | -6.1 | -3.5667
2018-11-26 09:00 |  | 6.5045 | 1003.883 | -5.1 | -1.5 | -3.0333
2018-11-26 10:00 |  | 7.0643 | 1003.883 | -6.3 | -2.9 | -2.6333
2018-11-26 11:00 |  | 7.457 | 1003.883 | -5.7 | -6.4 | -2.8333
2018-11-26 12:00 |  | 7.779 | 1003.883 | -3.9 | -6 | -4.1
2018-11-26 13:00 |  | 7.9205 | 1003.883 | -1.2 | -2 | -3.1333
2018-11-26 14:00 |  | 7.9875 | 1004.896 | -4.9 | -5.4 | -2.4667
2018-11-26 15:00 |  | 7.9188 | 1004.896 | -5.1 | -1.9 | -2.8333
2018-11-26 16:00 |  | 7.7235 | 1005.4025 | -3.1 | -4.4 | -3.2333
2018-11-26 17:00 |  | 7.5418 | 1006.1622 | -2.5 | -3.5 | -1.8
2018-11-26 18:00 |  | 7.3193 | 1006.6688 | -3.1 | -3.9 | -2.7333
2018-11-26 19:00 |  | 6.9897 | 1006.922 | -2.9 | -0.6 | -3.5667
2018-11-26 20:00 |  | 6.7103 | 1007.1753 | -1.9 | -1.3 | -4.1333
2018-11-26 21:00 |  | 6.243 | 1007.935 | -3.3 | -4.4 | -3.4667
2018-11-26 22:00 |  | 5.291 | 1007.935 | -8 | -9.2 | -4.0333
2018-11-26 23:00 |  | 4.486 | 1007.935 | -5.5 | -4.7 | -5
2018-11-27 |  | 3.7795 | 1009.0118 | -5.5 | -1.4 | -5.6333
2018-11-27 01:00 |  | 3.8388 | 1008.948 | -2.8 | -5.4 | -5.4
2018-11-27 02:00 |  | 4.1803 | 1008.948 | -5.6 | -8.7 | -4.3667
2018-11-27 03:00 |  | 4.432 | 1008.4415 | -2 | -5.6 | -5.8333
2018-11-27 04:00 |  | 4.4635 | 1008.1883 | -2.1 | -4.2 | -5.8667
2018-11-27 05:00 |  | 4.4192 | 1007.935 | -7.1 | -5 | -5.9667
2018-11-27 06:00 |  | 4.5605 | 1007.935 | -3.6 | -7.9 | -5.1
2018-11-27 07:00 |  | 4.5747 | 1007.6817 | -3.7 | 0.2 | -5.0667
2018-11-27 08:00 |  | 4.421 | 1007.935 | -2.7 | -0.9 | -4.9667
2018-11-27 09:00 |  | 4.3872 | 1007.6817 | -3 | -1.6 | -5.2667
2018-11-27 10:00 |  | 4.7298 | 1006.6688 | -8.9 | -5.5 | -6.3
2018-11-27 11:00 |  | 6.009 | 1005.6558 | -4.6 | -8.8 | -5.6667
2018-11-27 12:00 |  | 6.9962 | 1004.6427 | -6.1 | -6.4 | -6.5
2018-11-27 13:00 |  | 7.0125 | 1003.3765 | -7.5 | -8.9 | -5.4333
2018-11-27 14:00 |  | 7.438 | 1002.3635 | -7.3 | -5.2 | -4.5
2018-11-27 15:00 |  | 8.076 | 1001.3505 | -5.7 | -4.4 | -4.2
2018-11-27 16:00 |  | 8.5992 | 1000.5907 | -5.4 | -5.3 | -2.9333
2018-11-27 17:00 |  | 8.9957 | 999.5778 | -4.1 | -4.7 | -2.8667
2018-11-27 18:00 |  | 9.493 | 999.0712 | -1.3 | -4 | -1.8333
2018-11-27 19:00 |  | 9.9488 | 998.818 | -5.2 | -3.7 | -2.1
2018-11-27 20:00 |  | 10.4975 | 998.818 | -4.2 | -4.5 | -2
2018-11-27 21:00 |  | 10.255 | 999.3245 | -5.9 | -3.1 | -2.1333
2018-11-27 22:00 |  | 10 | 999.831 | -1.9 | -4.2 | -3.1
2018-11-27 23:00 |  | 9.8752 | 999.831 | -3.9 | -5.2 | -2
2018-11-28 |  | 9.725 | 999.831 | -3.9 | -5.5 | -3.2333
2018-11-28 01:00 |  | 9.7323 | 999.831 | -4.3 | -6.2 | -2.4333
2018-11-28 02:00 |  | 10.2625 | 999.831 | -3.6 | -6.4 | -3.0333
2018-11-28 03:00 |  | 10.85 | 998.818 | -4.3 | -5.2 | -3.3667
2018-11-28 04:00 |  | 10.8375 | 998.818 | -2.7 | -5.4 | -2.3
2018-11-28 05:00 |  | 10.705 | 998.5648 | -2.7 | -4.5 | -1.8333
2018-11-28 06:00 |  | 11.1275 | 998.3115 | -3.9 | -3.3 | -1.8
2018-11-28 07:00 |  | 11.87 | 998.0583 | -1.7 | -3 | -1.7
2018-11-28 08:00 |  | 12.9 | 997.805 | -0.7 | -3.8 | -3.3
2018-11-28 09:00 |  | 13.2325 | 997.805 | -1.7 | -2.1 | -0.65
2018-11-28 10:00 |  | 13.5775 | 997.805 | -4 | -3.1 | -2.5
2018-11-28 11:00 |  | 13.7 | 997.2985 | -4.4 | -4 | -3
2018-11-28 12:00 |  | 13.5075 | 996.792 | -3.9 | -4.2 | -3.5667
2018-11-28 13:00 |  | 13.73 | 996.0322 | -4.1 | -5 | -2.9667
2018-11-28 14:00 |  | 13.6725 | 995.779 | -2.9 | -5.2 | -1.3
2018-11-28 15:00 |  | 13.41 | 995.5258 | -4.5 | -2.5 | -1.3333
2018-11-28 16:00 |  | 13.2275 | 995.779 | -4.7 | -1.3 | -0.93333
2018-11-28 17:00 |  | 12.8425 | 995.779 | -4 | -0.5 | -0.36667
2018-11-28 18:00 |  | 12.9175 | 995.779 | -1 | 0.5 | -2.0333
2018-11-28 19:00 |  | 13.35 | 995.779 | -3.2 | 0.8 | -1.7667
2018-11-28 20:00 |  | 13.5925 | 996.0322 | -2.1 | -2.2 | -0.4
2018-11-28 21:00 |  | 13.4025 | 996.792 | -3.7 | 0.3 | -1.2667
2018-11-28 22:00 |  | 13.26 | 996.792 | -1.3 | -0.8 | -1.1
2018-11-28 23:00 |  | 13.22 | 996.792 | -1.5 | -1.4 | -1.7
2018-11-29 |  | 13.06 | 996.792 | -4.2 | -3.6 | -3.1
2018-11-29 01:00 |  | 13.07 | 996.5388 | -3.7 | -3 | -2.2333
2018-11-29 02:00 |  | 12.7525 | 995.5258 | -6.4 | -4.9 | -3.4
2018-11-29 03:00 |  | 12.7725 | 994.5127 | -3.5 | -4 | -2.8667
2018-11-29 04:00 |  | 12.7675 | 993.753 | -5 | -7 | -3
2018-11-29 05:00 |  | 12.5725 | 992.74 | -4.2 | -4.1 | -3.8
2018-11-29 06:00 |  | 12.4375 | 991.727 | -4.5 | -6 | -3.4333
2018-11-29 07:00 |  | 12.9025 | 990.714 | -2.9 | -2.5 | -2.9
2018-11-29 08:00 |  | 12.7025 | 990.2075 | -3.5 | -4.9 | -3.2667
2018-11-29 09:00 |  | 13.2325 | 989.701 | -6.5 | -2.9 | -1.4
2018-11-29 10:00 |  | 13.7425 | 988.688 | -3.4 | -4.5 | 1.3
2018-11-29 11:00 |  | 14.0675 | 988.4348 | -0.2 | -1.5 | -0.33333
2018-11-29 12:00 |  | 14.135 | 988.9412 | -2.9 | 3 | 1.6333
2018-11-29 13:00 |  | 13.1775 | 989.9543 | -2.4 | 0.2 | -0.36667
2018-11-29 14:00 |  | 12.4425 | 990.714 | -1.6 | 0.3 | -2.1333
2018-11-29 15:00 |  | 12.1325 | 991.2205 | -4.7 | -1.7 | -2.1333
2018-11-29 16:00 |  | 12.0725 | 991.727 | -1.3 | -2.9 | -1.5333
2018-11-29 17:00 |  | 12.235 | 991.4737 | -0.3 | -0.9 | -0.3
2018-11-29 18:00 |  | 11.97 | 991.727 | -1.4 | -1.5 | -1.1
2018-11-29 19:00 |  | 11.6675 | 991.727 | -2.9 | -3.2 | -1.2667
2018-11-29 20:00 |  | 11.2875 | 992.4868 | -3.2 | -1.3 | -0.26667
2018-11-29 21:00 |  | 10.99 | 992.74 | -2.6 | 0.1 | -1.4
2018-11-29 22:00 |  | 9.8042 | 992.74 | -3.5 | -2.7 | -0.066667
2018-11-29 23:00 |  | 9.8575 | 992.9932 | -2.3 | -0.7 | -0.6
2018-11-30 |  | 9.8972 | 992.9932 | -2.5 | -1.6 | -1.0333
2018-11-30 01:00 |  | 9.9002 | 993.753 | -4 | -1.3 | -0.73333
2018-11-30 02:00 |  | 9.504 | 993.753 | 1.1 | -1.5 | -0.63333
2018-11-30 03:00 |  | 9.271 | 993.753 | -2.7 | -2.8 | -0.66667
2018-11-30 04:00 |  | 9.0035 | 994.2595 | -3.3 | -2.2 | -0.96667
2018-11-30 05:00 |  | 8.8737 | 995.0193 | -0.1 | -1.2 | -0.36667
2018-11-30 06:00 |  | 8.6088 | 995.779 | -2.6 | -1.4 | -0.23333
2018-11-30 07:00 |  | 8.4302 | 996.5388 | -1.6 | -0.8 | -0.93333
2018-11-30 08:00 |  | 8.4162 | 997.0453 | 1.3 | -2 | -0.5
2018-11-30 09:00 |  | 9.1997 | 997.805 | -0.9 | -2.7 | 1.2667
2018-11-30 10:00 |  | 10.589 | 997.805 | -1.1 | -0.6 | 0.4
2018-11-30 11:00 |  | 12.0775 | 997.805 | -0.9 | -0.7 | -1.0667
2018-11-30 12:00 |  | 12.67 | 997.805 | 0.8 | -1.1 | -1.6333
2018-11-30 13:00 |  | 12.25 | 997.805 | 0.3 | -0.4 | -1.0667
2018-11-30 14:00 |  | 11.6275 | 998.3115 | -2.4 | -0.8 | -1.3
2018-11-30 15:00 |  | 11.225 | 998.818 | -2.4 | -2.2 | -1.2667
2018-11-30 16:00 |  | 10.2575 | 999.5778 | -1.9 | -0.6 | -1.1
2018-11-30 17:00 |  | 10.1732 | 999.831 | -2.3 | -3.2 | -0.86667
2018-11-30 18:00 |  | 9.6165 | 1000.844 | -1.8 | -0.3 | -0.8
2018-11-30 19:00 |  | 8.8387 | 1000.844 | -1.5 | -0.4 | -1.3333
2018-11-30 20:00 |  | 8.3488 | 1001.857 | -0.7 | -2.2 | -1.4
2018-11-30 21:00 |  | 7.9248 | 1001.857 | -2.1 | -1.9 | -1.8667
2018-11-30 22:00 |  | 7.704 | 1001.857 | -1.8 | -0.6 | -1.3333
2018-11-30 23:00 |  | 7.4225 | 1001.857 | 0 | -3.3 | -0.46667
2018-12-01 |  | 7.5542 | 1001.6037 | -2.5 | -3.2 | -1.9667
2018-12-01 01:00 |  | 7.7752 | 1000.844 | 0.1 | -2.3 | -2.2
2018-12-01 02:00 |  | 8.2093 | 1000.844 | -1.8 | -3.8 | -1.8667
2018-12-01 03:00 |  | 8.8748 | 1000.0842 | -2.8 | -3 | -4.3667
2018-12-01 04:00 |  | 8.9057 | 998.818 | -2.2 | -3.1 | -2.1667
2018-12-01 05:00 |  | 9.093 | 998.5648 | -4.9 | -4 | -2.6333
2018-12-01 06:00 |  | 9.211 | 997.805 | -2.9 | -4.1 | -2.2
2018-12-01 07:00 |  | 9.5457 | 996.792 | -4.4 | -4.8 | -1.9667
2018-12-01 08:00 |  | 9.832 | 995.779 | -2.4 | -4.5 | -4.2
2018-12-01 09:00 |  | 10.1125 | 994.5127 | -3.1 | -4.7 | -17.4333
2018-12-01 10:00 |  | 10.4975 | 993.4997 | -0.6 | -4.1 | -4.5667
2018-12-01 11:00 |  | 10.915 | 992.2335 | -0.7 | -4 | -3
2018-12-01 12:00 |  | 11.64 | 991.2205 | -2.9 | -3.8 | -2.5333
2018-12-01 13:00 |  | 12.4325 | 990.4607 | -1.3 | -3.7 | -2.4333
2018-12-01 14:00 |  | 13 | 989.701 | -2.9 | -4.2 | -2.5333
2018-12-01 15:00 |  | 13.0775 | 989.701 | -3.5 | -2 | -0.83333
2018-12-01 16:00 |  | 12.9475 | 989.701 | -3.5 | -3.4 | -1.3
2018-12-01 17:00 |  | 12.5975 | 989.701 | -3 | -5.6 | -1.6
2018-12-01 18:00 |  | 12.6225 | 989.701 | -3.3 | -2.8 | -2.2667
2018-12-01 19:00 |  | 12.7 | 989.701 | -2.4 | -3 | -2.4667
2018-12-01 20:00 |  | 12.4425 | 989.1945 | -1.5 | -0.7 | -3.3333
2018-12-01 21:00 |  | 12.1225 | 989.1945 | -3 | -5 | -2.5333
2018-12-01 22:00 |  | 11.94 | 988.4348 | -2.3 | -3.8 | -3.2333
2018-12-01 23:00 |  | 11.6975 | 987.675 | -3.7 | -2.3 | -2.0667
2018-12-02 |  | 12.0575 | 986.662 | -2.7 | -5.1 | -1.9667
2018-12-02 01:00 |  | 12.8125 | 985.649 | -3.7 | -3.6 | -2.5
2018-12-02 02:00 |  | 13.1925 | 985.9022 | -1.4 | -3.4 | -1
2018-12-02 03:00 |  | 13.38 | 985.649 | -2.5 | -5.3 | -1.1333
2018-12-02 04:00 |  | 13.6275 | 985.649 | -1.4 | -3.1 | -0.76667
2018-12-02 05:00 |  | 13.7075 | 985.9022 | -0.5 | -2 | -0.9
2018-12-02 06:00 |  | 13.63 | 986.662 | -0.4 | -0.5 | -1.2333
2018-12-02 07:00 |  | 13.63 | 987.675 | -0.9 | -1.1 | 0.36667
2018-12-02 08:00 |  | 13.685 | 987.675 | -2.3 | -3.3 | -1.1
2018-12-02 09:00 |  | 13.895 | 988.4348 | -1.7 | -2.2 | -1.2
2018-12-02 10:00 |  | 13.9325 | 988.688 | -1.7 | -3.3 | -0.6
2018-12-02 11:00 |  | 14.6575 | 988.688 | -3.2 | -1 | -1.3333
2018-12-02 12:00 |  | 15.8125 | 988.688 | -1.6 | -3.9 | -1.4333
2018-12-02 13:00 |  | 15.1675 | 988.688 | -1.9 | -2 | -2.4667
2018-12-02 14:00 |  | 14.6825 | 988.688 | -2.4 | -3.3 | -2.0333
2018-12-02 15:00 |  | 14.0325 | 988.4348 | -1.7 | -1.2 | -0.76667
2018-12-02 16:00 |  | 14.1675 | 987.9283 | -2.6 | -2.7 | -1.4
2018-12-02 17:00 |  | 14.0925 | 987.675 | -2.2 | -3.3 | -0.43333
2018-12-02 18:00 |  | 14.0775 | 988.688 | -3.1 | -4.1 | -2.2
2018-12-02 19:00 |  | 14.1775 | 987.9283 | -1.8 | 0.2 | -0.63333
2018-12-02 20:00 |  | 14.1775 | 988.4348 | -2.9 | -2.9 | -1.5
2018-12-02 21:00 |  | 14.04 | 988.4348 | -4.1 | -0.1 | -1.4333
2018-12-02 22:00 |  | 13.535 | 988.688 | -3.4 | -3.7 | -2.2
2018-12-02 23:00 |  | 13.2 | 988.688 | -0.6 | -2.4 | -0.6
2018-12-03 |  | 12.9775 | 988.688 | -0.1 | -1.7 | -1.6
2018-12-03 01:00 |  | 12.635 | 989.1945 | -1.7 | -1.8 | -1.3333
2018-12-03 02:00 |  | 12.23 | 989.701 | -2.6 | -0.7 | -1.1667
2018-12-03 03:00 |  | 12.22 | 989.701 | -0.6 | -1.2 | -2.5
2018-12-03 04:00 |  | 11.9475 | 989.701 | -3 | -1.1 | -2.5
2018-12-03 05:00 |  | 11.4525 | 988.688 | -1.9 | -2.6 | -2.3333
2018-12-03 06:00 |  | 11.375 | 988.688 | -0.9 | -1.9 | -0.86667
2018-12-03 07:00 |  | 11.8625 | 988.688 | -1.8 | -5.1 | -2.1333
2018-12-03 08:00 |  | 12.5175 | 988.688 | -2.7 | -3.9 | -1.3333
2018-12-03 09:00 |  | 13.08 | 987.675 | -2 | -3 | -0.76667
2018-12-03 10:00 |  | 13.565 | 987.675 | -2.6 | -1.4 | -1.2
2018-12-03 11:00 |  | 13.315 | 987.675 | -2.1 | -1.5 | -1.0333
2018-12-03 12:00 |  | 13.0175 | 987.675 | -4 | -0.7 | -1.5333
2018-12-03 13:00 |  | 12.3825 | 987.675 | -0.7 | -2.1 | 0.56667
2018-12-03 14:00 |  | 12.505 | 989.1945 | 0.1 | 0.7 | 0.3
2018-12-03 15:00 |  | 11.6 | 990.9673 | -2.5 | 1.6 | 1.7333
2018-12-03 16:00 |  | 10.2413 | 992.9932 | -0.1 | 0.1 | 1.6667
2018-12-03 17:00 |  | 9.4415 | 994.766 | 0.4 | -0.3 | -0.43333
2018-12-03 18:00 |  | 8.8758 | 996.792 | 1.6 | -1.3 | 0.23333
2018-12-03 19:00 |  | 8.4388 | 998.3115 | -1.3 | -1.6 | 1.1667
2018-12-03 20:00 |  | 7.8695 | 1000.0842 | 1.6 | -1.8 | 0.46667
2018-12-03 21:00 |  | 7.2112 | 1000.844 | -0.2 | -3 | -1.0333
2018-12-03 22:00 |  | 6.9865 | 1002.1102 | 0.7 | -1.9 | -0.13333
2018-12-03 23:00 |  | 6.0107 | 1003.1232 | 1 | -2.8 | -0.53333
2018-12-04 |  | 5.782 | 1004.1363 | -2.9 | -5.2 | -0.93333
2018-12-04 01:00 |  | 5.627 | 1005.1493 | 0 | -2.4 | 0.7
2018-12-04 02:00 |  | 4.9408 | 1005.909 | -1.1 | -5 | 1.9
2018-12-04 03:00 |  | 4.4977 | 1007.1753 | -3 | -4.9 | -0.73333
2018-12-04 04:00 |  | 3.9743 | 1008.1883 | -1.9 | -3.6 | 0.1
2018-12-04 05:00 |  | 3.6498 | 1008.948 | -1.3 | -2.9 | -0.63333
2018-12-04 06:00 |  | 3.4943 | 1010.2142 | -1.2 | -2 | 0.033333
2018-12-04 07:00 |  | 3.299 | 1011.4805 | 0.1 | -0.5 | -0.43333
2018-12-04 08:00 |  | 3.6218 | 1012.4935 | -0.5 | -2.8 | 0.033333
2018-12-04 09:00 |  | 4.1428 | 1013.2532 | 0.3 | -4.1 | 0.76667
2018-12-04 10:00 |  | 5.6828 | 1013.5065 | 1.1 | -5.7 | -2
2018-12-04 11:00 |  | 7.8395 | 1013.2532 | -1.1 | -6.1 | -2.5
2018-12-04 12:00 |  | 7.9688 | 1013 | -2.7 | -6 | -1.7667
2018-12-04 13:00 |  | 7.8845 | 1013.2532 | -2.8 | -5.1 | -2
2018-12-04 14:00 |  | 7.8655 | 1013.5065 | -4.7 | -5.3 | -3.1
2018-12-04 15:00 |  | 7.766 | 1014.013 | -2.3 | -6.3 | -1.7667
2018-12-04 16:00 |  | 7.8502 | 1015.094 | -0.1 | -4.5 | -1.8667
2018-12-04 17:00 |  | 7.7438 | 1014.013 | -4.1 | -4.8 | -2.4
2018-12-04 18:00 |  | 8.223 | 1014.013 | -3.1 | -7.1 | -2.7
2018-12-04 19:00 |  | 8.3402 | 1014.013 | -4.3 | -5.8 | -3.8333
2018-12-04 20:00 |  | 7.5728 | 1014.013 | -2.3 | -7.9 | -3.3667
2018-12-04 21:00 |  | 7.0235 | 1014.013 | 1.7 | -5.2 | -3.0667
2018-12-04 22:00 |  | 6.9705 | 1014.013 | 1 | -5.6 | -3.1
2018-12-04 23:00 |  | 7.0035 | 1013 | -3.9 | -5.5 | -3.4333
2018-12-05 |  | 6.9698 | 1012.2402 | -4.2 | -7.4 | -3.4667
2018-12-05 01:00 |  | 6.7912 | 1011.987 | -5.5 | -5.4 | -3.3667
2018-12-05 02:00 |  | 6.8935 | 1010.974 | -2.6 | -5.4 | -3.8333
2018-12-05 03:00 |  | 6.9605 | 1009.961 | -7.4 | -6.7 | -3.5333
2018-12-05 04:00 |  | 7.0682 | 1009.2012 | -2.6 | -5 | -3.2
2018-12-05 05:00 |  | 7.213 | 1008.1883 | -3.9 | -5 | -3.8333
2018-12-05 06:00 |  | 7.763 | 1007.4285 | -5.2 | -8.4 | -3.4667
2018-12-05 07:00 |  | 8.5508 | 1006.922 | -7.1 | -4.9 | -2.7667
2018-12-05 08:00 |  | 9.585 | 1006.1622 | -4 | -5 | -2.0667
2018-12-05 09:00 |  | 11.04 | 1005.909 | -3.5 | -5.5 | -3.8333
2018-12-05 10:00 |  | 11.7575 | 1005.1493 | -3.1 | -6 | -2.8667
2018-12-05 11:00 |  | 12.29 | 1004.1363 | -4.6 | -4.8 | -3.7
2018-12-05 12:00 |  | 12.6725 | 1002.87 | -4.3 | -5.9 | -4.3333
2018-12-05 13:00 |  | 12.925 | 1002.1102 | -1.6 | -6.6 | -3.3667
2018-12-05 14:00 |  | 12.805 | 1001.0973 | -4.7 | -6 | -3.0667
2018-12-05 15:00 |  | 12.5675 | 1000.0842 | -3.5 | -4 | -3.0333
2018-12-05 16:00 |  | 12.355 | 999.831 | -3.7 | -5 | -1.6
2018-12-05 17:00 |  | 12.2675 | 999.831 | -2.3 | -4.9 | -1.1
2018-12-05 18:00 |  | 12.3275 | 999.831 | -2.2 | -3 | -1.0333
2018-12-05 19:00 |  | 12.37 | 999.831 | -1.5 | -3.6 | -0.86667
2018-12-05 20:00 |  | 12.4425 | 999.831 | -2.8 | -2.7 | -0.86667
2018-12-05 21:00 |  | 12.52 | 1000.3375 | -3.8 | -5.7 | -1.9667
2018-12-05 22:00 |  | 12.27 | 1000.844 | -4.5 | -3.6 | -1.3
2018-12-05 23:00 |  | 12.3025 | 1001.3505 | -2.9 | -5.2 | -1.5667
2018-12-06 |  | 12.2525 | 1001.857 | -3.9 | -4.1 | -1.9333
2018-12-06 01:00 |  | 11.63 | 1002.6168 | -4.1 | -0.9 | -2.7
2018-12-06 02:00 |  | 10.845 | 1003.6297 | -4.1 | -3.8 | -1.4
2018-12-06 03:00 |  | 10.74 | 1003.3765 | -1.8 | -0.9 | -1.7
2018-12-06 04:00 |  | 10.9 | 1004.1363 | -7.8 | -3.4 | -0.6
2018-12-06 05:00 |  | 10.9375 | 1003.883 | -3.3 | -1.2 | -1.7333
2018-12-06 06:00 |  | 11 | 1004.1363 | -2.6 | -3.5 | -2.3333
2018-12-06 07:00 |  | 11.165 | 1004.896 | -2.4 | -5.3 | -1.5333
2018-12-06 08:00 |  | 11.4525 | 1004.896 | -1.8 | -2.5 | -0.86667
2018-12-06 09:00 |  | 11.755 | 1005.1493 | -2 | -4.2 | -0.73333
2018-12-06 10:00 |  | 12.16 | 1005.1493 | -2.8 | -3.4 | -1.5333
2018-12-06 11:00 |  | 12.5425 | 1004.896 | -4.5 | -4.7 | -2.5667
2018-12-06 12:00 |  | 12.95 | 1004.896 | -3.2 | -4.5 | -3.4
2018-12-06 13:00 |  | 13.1225 | 1004.3895 | -5.4 | -4.2 | -2.0333
2018-12-06 14:00 |  | 13.105 | 1003.883 | -3.9 | -3.6 | -1.6667
2018-12-06 15:00 |  | 12.985 | 1003.883 | -2.3 | -4.7 | -1.4
2018-12-06 16:00 |  | 12.9925 | 1003.6297 | -1.7 | -2.4 | -1.3667
2018-12-06 17:00 |  | 12.89 | 1003.6297 | -0.6 | -0.1 | -0.73333
2018-12-06 18:00 |  | 12.88 | 1003.883 | -3.4 | -4.4 | -1.2667
2018-12-06 19:00 |  | 13.01 | 1003.883 | -2.4 | -4 | -2.0333
2018-12-06 20:00 |  | 13.15 | 1003.1232 | -2.2 | -3.3 | -3.0667
2018-12-06 21:00 |  | 13.1575 | 1002.6168 | -0.9 | -4.3 | -2.3333
2018-12-06 22:00 |  | 13.24 | 1001.857 | -3.3 | -2.9 | -2.6
2018-12-06 23:00 |  | 13.31 | 1001.3505 | -2.5 | -6 | -2.9667
2018-12-07 |  | 13.385 | 1000.3375 | -5.4 | -6.7 | -3.0667
2018-12-07 01:00 |  | 13.22 | 999.3245 | -2 | -5.6 | -4.5
2018-12-07 02:00 |  | 13.155 | 998.3115 | -3.8 | -5.6 | -3.1
2018-12-07 03:00 |  | 13.2225 | 997.0453 | -6 | -4 | -4.4
2018-12-07 04:00 |  | 13.2425 | 995.5258 | -5 | -5.2 | -3.9
2018-12-07 05:00 |  | 13.3825 | 994.2595 | -7 | -4.1 | -4.1
2018-12-07 06:00 |  | 13.245 | 992.74 | -6 | -4 | -3.7
2018-12-07 07:00 |  | 12.845 | 991.727 | -5.8 | -3.9 | -3.3333
2018-12-07 08:00 |  | 12.5625 | 990.2075 | -2.6 | -2.6 | -1.9333
2018-12-07 09:00 |  | 12.29 | 989.4478 | -4.3 | -3.6 | -1.1667
2018-12-07 10:00 |  | 10.82 | 989.701 | -4.1 | 0.6 | -2.4
2018-12-07 11:00 |  | 10.175 | 989.9543 | -4.6 | -3.2 | -2.7
2018-12-07 12:00 |  | 9.3277 | 990.714 | -2.7 | -3.2 | -1.7667
2018-12-07 13:00 |  | 10.4075 | 990.714 | -1.6 | -1.2 | -0.76667
2018-12-07 14:00 |  | 10.1258 | 991.727 | -2.5 | -3.6 | 0.066667
2018-12-07 15:00 |  | 9.3438 | 992.4868 | -1.2 | -1.9 | -1.4667
2018-12-07 16:00 |  | 8.7477 | 993.2465 | -0.5 | -1.7 | -0.2
2018-12-07 17:00 |  | 8.1867 | 994.0063 | 0.6 | -2.5 | 0.4
2018-12-07 18:00 |  | 7.807 | 994.766 | -2.8 | -5.1 | -0.83333
2018-12-07 19:00 |  | 7.3272 | 995.779 | -2.3 | -4 | -1.5
2018-12-07 20:00 |  | 7.1525 | 995.779 | 1.3 | -3.6 | -0.43333
2018-12-07 21:00 |  | 7.293 | 995.779 | -0.2 | -2.9 | -0.66667
2018-12-07 22:00 |  | 7.365 | 995.779 | 2.4 | -4.2 | 0.23333
2018-12-07 23:00 |  | 7.6842 | 995.779 | -3.6 | -0.3 | -1.7
2018-12-08 |  | 7.8465 | 995.5258 | -0.7 | -1.8 | -1.1333
2018-12-08 01:00 |  | 8.1073 | 994.766 | -1.9 | -3 | -0.6
2018-12-08 02:00 |  | 8.6137 | 994.766 | -1.4 | -2.4 | -0.13333
2018-12-08 03:00 |  | 8.9923 | 994.766 | -2.5 | -2.2 | -0.73333
2018-12-08 04:00 |  | 9.2571 | 994.766 | -2.2 | 1.6 | -1.2333
2018-12-08 05:00 |  | 9.515 | 994.766 | -1.4 | -1.1 | -0.63333
2018-12-08 06:00 |  | 9.3812 | 995.2725 | -0.8 | -0.5 | -0.46667
2018-12-08 07:00 |  | 9.2133 | 995.779 | 1.7 | 0.4 | -0.6
2018-12-08 08:00 |  | 9.1487 | 996.2855 | 0.7 | -0.4 | -0.066667
2018-12-08 09:00 |  | 9.67 | 996.2855 | 1.1 | -1.9 | -1.6
2018-12-08 10:00 |  | 10.7375 | 995.779 | -3.2 | -3 | -0.8
2018-12-08 11:00 |  | 11.3 | 995.0193 | -1.7 | -6.8 | -3.0333
2018-12-08 12:00 |  | 11.0475 | 993.4997 | -0.9 | -4 | -1.5333
2018-12-08 13:00 |  | 11.8223 | 991.727 | -0.8 | -5 | -2.6333
2018-12-08 14:00 |  | 11.7825 | 990.4607 | -5.1 | -5.1 | -3.3667
2018-12-08 15:00 |  | 11.785 | 989.1945 | -5.3 | -3.9 | -3
2018-12-08 16:00 |  | 11.415 | 988.688 | -2.3 | 1.3 | -2.9
2018-12-08 17:00 |  | 10.945 | 988.1815 | -4 | -1.8 | -2.3667
2018-12-08 18:00 |  | 10.845 | 987.9283 | -2.4 | -2.7 | -2.6
2018-12-08 19:00 |  | 9.8215 | 988.688 | -0.4 | -1.9 | -1.1667
2018-12-08 20:00 |  | 9.6212 | 989.1945 | 1.4 | -1.5 | -1.2333
2018-12-08 21:00 |  | 9.507 | 989.701 | 1 | -2.7 | -1.0667
2018-12-08 22:00 |  | 9.6955 | 989.701 | -0.6 | -2.1 | -1.3
2018-12-08 23:00 |  | 9.5258 | 989.701 | -1.2 | -2.7 | -0.6
2018-12-09 |  | 9.3095 | 989.701 | -2.8 | -1.4 | -0.88333
2018-12-09 01:00 |  | 9.5192 | 989.701 | 0.1 | -4.6 | -1.65
2018-12-09 02:00 |  | 9.4505 | 990.2075 | -1.8 | -0.9 | -0.83333
2018-12-09 03:00 |  | 9.4322 | 990.4607 | -0.4 | -2.8 | -0.12
2018-12-09 04:00 |  | 9.7495 | 990.2075 | 0.3 | -1.2 | 0.38333
2018-12-09 05:00 |  | 10.21 | 990.714 | 0.6 | -0.6 | 1.74
2018-12-09 06:00 |  | 10.2325 | 991.4737 | 1.9 | 1.7 | 2.0833
2018-12-09 07:00 |  | 10.2 | 993.2465 | 0.9 | 2.3 | 2.35
2018-12-09 08:00 |  | 9.9445 | 994.5127 | 2.1 | 1.6 | 1.7
2018-12-09 09:00 |  | 9.216 | 996.0322 | 2.8 | 1.3 | 2.25
2018-12-09 10:00 |  | 9.5535 | 997.805 | -0.3 | -0.3 | 1.6
2018-12-09 11:00 |  | 10.4175 | 999.5778 | 0.5 | -2 | 0.7
2018-12-09 12:00 |  | 10.575 | 1000.844 | -0.7 | -1.8 | 0.28333
2018-12-09 13:00 |  | 10.7625 | 1002.1102 | 1.9 | -0.7 | 1.3333
2018-12-09 14:00 |  | 10.3825 | 1003.3765 | 1.3 | 0.6 | 1.6833
2018-12-09 15:00 |  | 10.1453 | 1005.1493 | -0.5 | -0.4 | 0.63333
2018-12-09 16:00 |  | 9.4915 | 1006.922 | 0.5 | -0.3 | 0.93333
2018-12-09 17:00 |  | 9.3707 | 1008.1883 | 0.6 | -0.6 | 0.9
2018-12-09 18:00 |  | 8.9863 | 1009.2012 | -2.3 | 0 | 0.48333
2018-12-09 19:00 |  | 8.3896 | 1010.2142 | -2.9 | -1.8 | 0.18333
2018-12-09 20:00 |  | 7.7375 | 1010.974 | 2.2 | -1.1 | 0.36667
2018-12-09 21:00 |  | 7.0438 | 1011.7337 | -1 | -0.8 | -0.083333
2018-12-09 22:00 |  | 6.6383 | 1012.2402 | -4 | -1.3 | -0.41667
2018-12-09 23:00 |  | 6.318 | 1013 | -1.7 | -3.8 | 0.68333
2018-12-10 |  | 6.0555 | 1013.7598 | -2 | -2.4 | 0.36667
2018-12-10 01:00 |  | 6.2475 | 1014.013 | -1.4 | -1 | -0.02
2018-12-10 02:00 |  | 6.8637 | 1014.5195 | -2.4 | -2 | -0.28333
2018-12-10 03:00 |  | 6.8193 | 1015.026 | 0.8 | -1.8 | -0.28333
2018-12-10 04:00 |  | 6.6857 | 1015.5325 | -3.3 | -3.1 | -0.46667
2018-12-10 05:00 |  | 7.0815 | 1016.039 | -1.2 | -1.8 | -0.53333
2018-12-10 06:00 |  | 7.374 | 1016.039 | -1.6 | -1.7 | -0.3
2018-12-10 07:00 |  | 6.9125 | 1016.7988 | -0.9 | -1.5 | 0.28333
2018-12-10 08:00 |  | 6.8732 | 1017.052 | -0.7 | -1.6 | -0.13333
2018-12-10 09:00 |  | 7.573 | 1018.065 | -1.1 | 0 | -0.1
2018-12-10 10:00 |  | 8.3025 | 1018.065 | -0.4 | -2.4 | -0.56667
2018-12-10 11:00 |  | 8.6795 | 1018.065 | -0.6 | -4.1 | -0.65
2018-12-10 12:00 |  | 9.0578 | 1018.065 | -2.4 | -3.3 | -1.75
2018-12-10 13:00 |  | 9.2353 | 1017.8117 | -2.8 | -0.3 | -1.06
2018-12-10 14:00 |  | 9.1933 | 1018.065 | 0.5 | -3 | -1.1667
2018-12-10 15:00 |  | 9.232 | 1018.065 | -2.5 | -1.3 | -0.96
2018-12-10 16:00 |  | 8.891 | 1018.065 | -3.7 | -4.6 | -1.4833
2018-12-10 17:00 |  | 8.5648 | 1018.065 | -4.7 | -4.7 | -1.9
2018-12-10 18:00 |  | 8.189 | 1018.065 | -1.4 | -3.9 | -1.9167
2018-12-10 19:00 |  | 8.1527 | 1018.065 | -0.9 | -4.7 | -2.4
2018-12-10 20:00 |  | 7.8624 | 1018.065 | -3.7 | -2.8 | -1.9833
2018-12-10 21:00 |  | 7.6505 | 1018.065 | -4.8 | -4.4 | -1.3333
2018-12-10 22:00 |  | 7.4837 | 1018.065 | -1.2 | -5.1 | -2.5167
2018-12-10 23:00 |  | 7.2497 | 1018.065 | -2.2 | -5.5 | -3
2018-12-11 |  | 6.6143 | 1018.065 | -3.7 | -5.5 | -3.45
2018-12-11 01:00 |  | 5.8515 | 1017.052 | -6.3 | -6.7 | -3.2833
2018-12-11 02:00 |  | 5.4422 | 1017.052 | -3 | -5.7 | -3.1833
2018-12-11 03:00 |  | 4.9145 | 1017.052 | -3.5 | -6.1 | -3.0167
2018-12-11 04:00 |  | 4.3675 | 1017.052 | -4.6 | -5 | -2.95
2018-12-11 05:00 |  | 3.9663 | 1017.052 | -4 | -3.9 | -2.8333
2018-12-11 06:00 |  | 3.9815 | 1017.052 | -2.4 | -5.6 | -2.55
2018-12-11 07:00 |  | 3.8853 | 1017.052 | -2.6 | -5.7 | -1.75
2018-12-11 08:00 |  | 3.9295 | 1017.052 | -3.5 | -4.6 | -2.4333
2018-12-11 09:00 |  | 5.1158 | 1017.052 | -2.6 | -6.4 | -1.9667
2018-12-11 10:00 |  | 7.0273 | 1016.2922 | -1.5 | -6.9 | -2.6
2018-12-11 11:00 |  | 8.751 | 1015.5325 | -3.5 | -7 | -3.9833
2018-12-11 12:00 |  | 9.5753 | 1015.026 | -3.3 | -5.8 | -3.8833
2018-12-11 13:00 |  | 10.004 | 1014.5195 | -2.6 | -5.6 | -3.6833
2018-12-11 14:00 |  | 9.6058 | 1014.013 | -3.9 | -6.5 | -4.0333
2018-12-11 15:00 |  | 8.976 | 1014.013 | -4.5 | -6.3 | -3.4167
2018-12-11 16:00 |  | 8.5152 | 1014.013 | -2.5 | -4.1 | -3.4
2018-12-11 17:00 |  | 7.9337 | 1014.013 | -3.5 | -6.2 | -3.3833
2018-12-11 18:00 |  | 7.4733 | 1014.013 | -0.4 | -6 | -3.64
2018-12-11 19:00 |  | 7.1562 | 1014.013 | -2.3 | -6 | -3.6333
2018-12-11 20:00 |  | 6.9045 | 1014.013 | -3.1 | -6.3 | -3.6167
2018-12-11 21:00 |  | 6.891 | 1013.2532 | -1.5 | -5.4 | -3.5333
2018-12-11 22:00 |  | 6.9465 | 1013 | -5.3 | -9.2 | -3.6667
2018-12-11 23:00 |  | 7.478 | 1013 | -3.6 | -7.6 | -3.65
2018-12-12 |  | 7.683 | 1013 | -7 | -9.5 | -3.7333
2018-12-12 01:00 |  | 7.7222 | 1013 | -9.8 | -8.9 | -4.1667
2018-12-12 02:00 |  | 7.935 | 1013 | -7.2 | -10.7 | -4.7833
2018-12-12 03:00 |  | 7.93 | 1013 | -4 | -10.5 | -4.7833
2018-12-12 04:00 |  | 7.8485 | 1012.7468 | -5.9 | -10.3 | -5.15
2018-12-12 05:00 |  | 7.8433 | 1012.7468 | -8 | -8.9 | -3.6
2018-12-12 06:00 |  | 7.782 | 1013 | -5.2 | -6.5 | -4.3333
2018-12-12 07:00 |  | 7.678 | 1013 | -7 | -8.2 | -6.2667
2018-12-12 08:00 |  | 7.7005 | 1013.7598 | -6 | -9.3 | -4.95
2018-12-12 09:00 |  | 7.2458 | 1013.5065 | -6.8 | -7.9 | -4.6167
2018-12-12 10:00 |  | 7.5488 | 1013.2532 | -5 | -6.6 | -4.3
2018-12-12 11:00 |  | 7.6227 | 1013 | -9.6 | -8 | -4.6833
2018-12-12 12:00 |  | 7.3803 | 1013 | -6.6 | -8.2 | -4.8167
2018-12-12 13:00 |  | 7.4767 | 1012.7468 | -10.2 | -7.8 | -5.35
2018-12-12 14:00 |  | 7.1472 | 1011.987 | -5.2 | -6.4 | -5.0333
2018-12-12 15:00 |  | 6.3775 | 1011.987 | -7.1 | -3.9 | -5.3833
2018-12-12 16:00 |  | 5.8463 | 1011.987 | -4.4 | -7.1 | -4.1667
2018-12-12 17:00 |  | 5.3985 | 1011.987 | -7.4 | -3.7 | -3.8167
2018-12-12 18:00 |  | 5.2378 | 1011.4805 | -5.5 | -3.1 | -3.1333
2018-12-12 19:00 |  | 5.0393 | 1010.974 | -5 | -4.2 | -3.1833
2018-12-12 20:00 |  | 4.7675 | 1010.7207 | -3.4 | -5.8 | -2.75
2018-12-12 21:00 |  | 4.5635 | 1009.961 | -2.8 | -4.2 | -2.35
2018-12-12 22:00 |  | 4.1261 | 1009.961 | -3 | -2.9 | -2.8167
2018-12-12 23:00 |  | 4.112 | 1009.7078 | -3.7 | -3.2 | -2.4833
2018-12-13 |  | 4.0477 | 1008.948 | -1.6 | -5.4 | -3.0333
2018-12-13 01:00 |  | 3.69 | 1008.948 | -6.3 | -4.2 | -3.55
2018-12-13 02:00 |  | 3.56 | 1008.6947 | -8.2 | -6.6 | -4.2833
2018-12-13 03:00 |  | 3.6982 | 1007.935 | -5.7 | -5.1 | -4.0667
2018-12-13 04:00 |  | 3.472 | 1007.935 | -7.4 | -5.7 | -3.4167
2018-12-13 05:00 |  | 3.2153 | 1007.4285 | -7.6 | -4.9 | -4
2018-12-13 06:00 |  | 3.0475 | 1007.6817 | -5.6 | -4.7 | -3.5667
2018-12-13 07:00 |  | 3.0128 | 1007.935 | -5.3 | -7.2 | -4.06
2018-12-13 08:00 |  | 3.3325 | 1008.4415 | -7.8 | -4.1 | -1.78
2018-12-13 09:00 |  | 3.8788 | 1008.1883 | -6.6 | -4.5 | -3.42
2018-12-13 10:00 |  | 4.763 | 1008.4415 | -2.4 | -4.7 | -3.42
2018-12-13 11:00 |  | 5.369 | 1007.935 | -4.6 | -3.5 | -2.3
2018-12-13 12:00 |  | 6.2198 | 1007.935 | -4.3 | -4.3 | -2.7
2018-12-13 13:00 |  | 5.93 | 1007.935 | -5.1 | -4.8 | -3.0333
2018-12-13 14:00 |  | 5.4017 | 1007.935 | -3.2 | -4.2 | -2.8333
2018-12-13 15:00 |  | 4.884 | 1008.4415 | -2.3 | -3.3 | -2.5333
2018-12-13 16:00 |  | 4.4473 | 1008.948 | -3.8 | -3.9 | -3.1167
2018-12-13 17:00 |  | 3.9962 | 1008.948 | -1 | -3.2 | -2.4833
2018-12-13 18:00 |  | 3.617 | 1009.961 | -1.6 | -4.6 | -2.1333
2018-12-13 19:00 |  | 3.4 | 1010.4675 | -1.7 | -2.7 | -2.6167
2018-12-13 20:00 |  | 3.6343 | 1010.974 | -2.5 | -4.6 | -2.7167
2018-12-13 21:00 |  | 2.8617 | 1011.4805 | -3.7 | -3.7 | -3.38
2018-12-13 22:00 |  | 3.2292 | 1011.987 | -3.6 | -3.4 | -3.1333
2018-12-13 23:00 |  | 3.3868 | 1011.987 | -3.3 | -3.8 | -3.3167
2018-12-14 |  | 3.1172 | 1011.987 | -5.1 | -4.1 | -3.9833
2018-12-14 01:00 |  | 3.0095 | 1011.987 | -2.7 | -4.5 | -3.5
2018-12-14 02:00 |  | 3.2372 | 1012.4935 | -4.1 | -3.7 | -3.5833
2018-12-14 03:00 |  | 3.4592 | 1013 | -4.8 | -4.7 | -3.4167
2018-12-14 04:00 |  | 3.4675 | 1013 | -6.8 | -4.7 | -4.6667
2018-12-14 05:00 |  | 3.073 | 1013 | -5.6 | -3.7 | -4.4167
2018-12-14 06:00 |  | 3.035 | 1013 | -7.5 | -6.1 | -5
2018-12-14 07:00 |  | 3.0195 | 1013 | -10.1 | -6 | -6.95
2018-12-14 08:00 |  | 3.0067 | 1013 | -7.9 | -2.4 | -4.4833
2018-12-14 09:00 |  | 3.651 | 1013.2532 | -5.9 | -3.6 | -4.4
2018-12-14 10:00 |  | 4.385 | 1014.2663 | -6.3 | -4.4 | -5.3167
2018-12-14 11:00 |  | 4.0907 | 1014.5195 | -5.8 | -4.9 | -5.9167
2018-12-14 12:00 |  | 4.132 | 1014.013 | -7 | -4.6 | -6.5
2018-12-14 13:00 |  | 4.396 | 1014.013 | -10.5 | -5.5 | -6.9
2018-12-14 14:00 |  | 4.3978 | 1014.013 | -6.2 | -5.8 | -5.9167
2018-12-14 15:00 |  | 4.1803 | 1014.013 | -6 | -3.9 | -5.2667
2018-12-14 16:00 |  | 4.0237 | 1014.7727 | -6.6 | -6.8 | -6.25
2018-12-14 17:00 |  | 3.9228 | 1014.013 | -8.6 | -6.6 | -5.1333
2018-12-14 18:00 |  | 3.7067 | 1014.2663 | -11.7 | -7.6 | -6.2667
2018-12-14 19:00 |  | 3.5938 | 1014.013 | -5.7 | -7.4 | -5.8333
2018-12-14 20:00 |  | 3.4017 | 1014.5195 | -6.2 | -6.6 | -5.6
2018-12-14 21:00 |  | 2.9385 | 1014.2663 | -8.5 | -8.3 | -6.65
2018-12-14 22:00 |  | 3.08 | 1013.5065 | -12.4 | -8.1 | -7.0167
2018-12-14 23:00 |  | 2.9802 | 1013 | -6.7 | -8.8 | -6.15
2018-12-15 |  | 2.6782 | 1013 | -7.5 | -8.3 | -6.0833
2018-12-15 01:00 |  | 2.4405 | 1012.4935 | -8.2 | -7.1 | -6.7333
2018-12-15 02:00 |  | 2.3272 | 1011.987 | -10.6 | -8 | -6.7667
2018-12-15 03:00 |  | 2.1757 | 1011.2273 | -10.9 | -7.8 | -8.5333
2018-12-15 04:00 |  | 1.894 | 1010.7207 | -9.7 | -8.6 | -7.85
2018-12-15 05:00 |  | 1.9225 | 1009.961 | -10.1 | -7.1 | -5.45
2018-12-15 06:00 |  | 2.1658 | 1009.2012 | -8.4 | -11.1 | -7.8333
2018-12-15 07:00 |  | 2.4552 | 1008.948 | -9 | -10.6 | -9.1667
2018-12-15 08:00 |  | 2.71 | 1008.1883 | -8.4 | -10.1 | -6.9
2018-12-15 09:00 |  | 2.9478 | 1007.4285 | -7.5 | -10 | -7.3167
2018-12-15 10:00 |  | 3.2228 | 1005.909 | -6.8 | -8.9 | -8.4167
2018-12-15 11:00 |  | 3.5187 | 1004.3895 | -7.6 | -10.7 | -8.1167
2018-12-15 12:00 |  | 3.6364 | 1002.3635 | -5.3 | -10.8 | -7.7167
2018-12-15 13:00 |  | 3.339 | 1001.0973 | -8.2 | -9.3 | -6.1
2018-12-15 14:00 |  | 3.1092 | 999.0712 | -6.9 | -9.3 | -7.4
2018-12-15 15:00 |  | 3.1263 | 998.0583 | -5.8 | -9.2 | -4.04
2018-12-15 16:00 |  | 3.4495 | 996.0322 | -7.9 | -10.2 | -5.1167
2018-12-15 17:00 |  | 4.0488 | 994.766 | -4.9 | -7.4 | -5.5
2018-12-15 18:00 |  | 4.8065 | 993.4997 | -5 | -6.4 | -1.55
2018-12-15 19:00 |  | 5.454 | 992.74 | -2.4 | -8 | -3
2018-12-15 20:00 |  | 6.658 | 992.74 | -1.3 | -5.4 | -2.65
2018-12-15 21:00 |  | 7.0604 | 993.4997 | -0.5 | -2.2 | -2.0833
2018-12-15 22:00 |  | 7.5942 | 993.753 | -1.9 | -2.7 | -1.3333
2018-12-15 23:00 |  | 7.728 | 994.5127 | -2.1 | -1.6 | -1.4
2018-12-16 |  | 7.3243 | 994.766 | -0.3 | -1.5 | -0.73333
2018-12-16 01:00 |  | 7.0373 | 995.779 | -0.5 | -1.7 | -1.6667
2018-12-16 02:00 |  | 6.5643 | 995.779 | -1.5 | -0.9 | -1.8333
2018-12-16 03:00 |  | 5.988 | 995.779 | -1.1 | -2.2 | -0.51667
2018-12-16 04:00 |  | 5.937 | 996.792 | -1.3 | -3.1 | -2.2833
2018-12-16 05:00 |  | 5.6232 | 996.792 | -2.8 | -1.3 | -1.9667
2018-12-16 06:00 |  | 5.3075 | 996.792 | -2.5 | -2.3 | -1.6
2018-12-16 07:00 |  | 4.7815 | 997.805 | -2.7 | -1.7 | -1.3833
2018-12-16 08:00 |  | 4.4268 | 997.805 | -1.5 | -0.4 | -1.1167
2018-12-16 09:00 |  | 5.336 | 998.818 | -3.8 | -1.8 | -0.28
2018-12-16 10:00 |  | 7.4188 | 998.3115 | 1.2 | -2.4 | -1.4333
2018-12-16 11:00 |  | 8.9927 | 997.805 | -1.8 | -3.9 | -2.3667
2018-12-16 12:00 |  | 9.2735 | 997.2985 | -3.9 | -3.7 | -4.8833
2018-12-16 13:00 |  | 9.1756 | 996.792 | -4.5 | -4.2 | -3.3833
2018-12-16 14:00 |  | 9.0495 | 996.792 | -3.4 | -5 | -1.8333
2018-12-16 15:00 |  | 9.0425 | 996.2855 | -3.2 | -3.6 | -1.7667
2018-12-16 16:00 |  | 9.2127 | 995.779 | -2.1 | -2.6 | -2.8333
2018-12-16 17:00 |  | 9.2993 | 995.779 | -1.3 | -3.1 | -2.2333
2018-12-16 18:00 |  | 8.8067 | 995.779 | -3.5 | -3.3 | -2.4833
2018-12-16 19:00 |  | 8.0385 | 995.779 | -2.5 | -2.7 | -2.35
2018-12-16 20:00 |  | 7.9768 | 995.779 | -0.8 | -3.6 | -3.75
2018-12-16 21:00 |  | 8.0545 | 996.5388 | -2.3 | -6 | -0.2
2018-12-16 22:00 |  | 7.8147 | 997.0453 | 0.9 | -5.2 | -0.46667
2018-12-16 23:00 |  | 7.8548 | 998.0583 | -1.8 | -2.9 | 0.9
2018-12-17 |  | 7.5302 | 999.0712 | -4.6 | -3.3 | -1.7667
2018-12-17 01:00 |  | 7.2295 | 1000.0842 | -2.1 | -4.5 | -0.6
2018-12-17 02:00 |  | 6.2183 | 1001.6037 | -0.5 | -3.5 | -1.15
2018-12-17 03:00 |  | 5.5723 | 1002.87 | -1.3 | -5.2 | -1.0833
2018-12-17 04:00 |  | 4.9997 | 1003.6297 | -2.5 | -2.7 | -0.86667
2018-12-17 05:00 |  | 4.601 | 1004.6427 | -1.7 | -2.3 | -1.0833
2018-12-17 06:00 |  | 4.4495 | 1005.909 | -2.9 | -3.1 | -1.0667
2018-12-17 07:00 |  | 4.2592 | 1006.6688 | 1.8 | -0.9 | -0.48333
2018-12-17 08:00 |  | 4.3887 | 1007.935 | -0.6 | -2 | -1.6
2018-12-17 09:00 |  | 5.0168 | 1008.1883 | -2.7 | -1.8 | -0.73333
2018-12-17 10:00 |  | 6.356 | 1008.948 | -2 | -3.1 | -2.06
2018-12-17 11:00 |  | 8.714 | 1008.948 | -1.8 | -3.8 | -3.0833
2018-12-17 12:00 |  | 10.17 | 1008.948 | 0.5 | -1.8 | -1.7167
2018-12-17 13:00 |  | 10.6075 | 1008.948 | -4.1 | -3.2 | -2.35
2018-12-17 14:00 |  | 10.1805 | 1008.948 | -1.7 | -4.6 | -1.9167
2018-12-17 15:00 |  | 9.4421 | 1008.948 | -0.9 | -4.9 | -2.1167
2018-12-17 16:00 |  | 9.475 | 1008.948 | -4 | -5 | -4.5167
2018-12-17 17:00 |  | 9.2398 | 1008.948 | -2.6 | -4.8 | -2.8833
2018-12-17 18:00 |  | 9.3615 | 1008.948 | -2.2 | -5.6 | -2.45
2018-12-17 19:00 |  | 9.3535 | 1009.2012 | -3.8 | -4.6 | -1.8667
2018-12-17 20:00 |  | 9.3313 | 1008.948 | 0.1 | -3.6 | -2.7667
2018-12-17 21:00 |  | 9.5693 | 1008.948 | -3.4 | -6.2 | -2.7667
2018-12-17 22:00 |  | 10.135 | 1008.4415 | -4.5 | -4.7 | -3.3333
2018-12-17 23:00 |  | 10.26 | 1007.935 | -2.5 | -4.4 | -3.6167
2018-12-18 |  | 10.67 | 1007.6817 | -1.4 | -5.6 | -2.5833
2018-12-18 01:00 |  | 10.85 | 1006.922 | -2.7 | -4.6 | -4.1
2018-12-18 02:00 |  | 10.81 | 1006.4155 | -4.7 | -6 | -4.1
2018-12-18 03:00 |  | 10.89 | 1005.1493 | -3.9 | -4.3 | -4.9333
2018-12-18 04:00 |  | 10.829 | 1004.896 | -4.7 | -4.8 | -4.1
2018-12-18 05:00 |  | 10.8575 | 1003.883 | -4.1 | -5.7 | -4.4
2018-12-18 06:00 |  | 10.76 | 1003.6297 | -3 | -8.1 | -4.7333
2018-12-18 07:00 |  | 10.645 | 1002.87 | -3.5 | -2.8 | -4.0667
2018-12-18 08:00 |  | 10.41 | 1002.87 | -4.1 | -5.1 | -2.9333
2018-12-18 09:00 |  | 10.2975 | 1002.1102 | -6.4 | -5.3 | -4.4667
2018-12-18 10:00 |  | 10.3675 | 1001.3505 | -6.8 | -5.4 | -4
2018-12-18 11:00 |  | 10.315 | 1000.0842 | -6 | -7.1 | -3.7
2018-12-18 12:00 |  | 10.1775 | 998.0583 | -3.7 | -4.2 | -4.8667
2018-12-18 13:00 |  | 10.2775 | 996.792 | -3.5 | -5.3 | -4
2018-12-18 14:00 |  | 10.4 | 996.0322 | -3.5 | -4.6 | -3.4333
2018-12-18 15:00 |  | 10.3925 | 995.2725 | -1.3 | -4 | -4
2018-12-18 16:00 |  | 9.6122 | 994.766 | -4.2 | -5.1 | -2.7667
2018-12-18 17:00 |  | 8.5482 | 993.753 | -2.4 | -3.7 | -1.9
2018-12-18 18:00 |  | 8.3468 | 993.753 | -2 | -0.8 | -2.3
2018-12-18 19:00 |  | 8.5275 | 992.9932 | -3.5 | -2 | -1.8
2018-12-18 20:00 |  | 8.6683 | 992.74 | -5.3 | -4.5 | -3.3
2018-12-18 21:00 |  | 8.9915 | 992.74 | -2.3 | -1.8 | -1.4667
2018-12-18 22:00 |  | 7.9672 | 994.0063 | -2 | -5.4 | -3.0333
2018-12-18 23:00 |  | 7.6768 | 994.5127 | -5.5 | -4.4 | -2
2018-12-19 |  | 7.1552 | 994.766 | -2.7 | -4.5 | -3.1667
2018-12-19 01:00 |  | 7.3102 | 994.766 | -1.8 | -4.2 | -3.0333
2018-12-19 02:00 |  | 7.59 | 994.766 | -1 | -4.8 | -0.6
2018-12-19 03:00 |  | 7.8682 | 994.766 | -2.4 | -4.8 | -2.5667
2018-12-19 04:00 |  | 8.4957 | 994.5127 | -1.9 | -4.4 | -2.3667
2018-12-19 05:00 |  | 8.8727 | 994.2595 | -3.5 | -4.3 | -1.0333
2018-12-19 06:00 |  | 8.5053 | 994.2595 | -1.8 | -3.5 | -1.3
2018-12-19 07:00 |  | 8.5825 | 994.766 | -1.5 | -3.8 | -2
2018-12-19 08:00 |  | 8.3965 | 995.0193 | -0.7 | -2.8 | -0.63333
2018-12-19 09:00 |  | 8.3265 | 995.779 | -1.1 | -3.3 | -0.76667
2018-12-19 10:00 |  | 8.834 | 996.792 | -1.2 | -3.3 | -0.96667
2018-12-19 11:00 |  | 9.9165 | 996.2855 | -3 | -5.3 | -2.1667
2018-12-19 12:00 |  | 9.4113 | 995.779 | -1.4 | -4.7 | -2.3333
2018-12-19 13:00 |  | 9.7043 | 995.779 | -2.1 | -4.5 | -2.4333
2018-12-19 14:00 |  | 9.3848 | 995.779 | -1.3 | -5.7 | -2.8333
2018-12-19 15:00 |  | 8.9462 | 995.779 | -2.6 | -5.7 | -2.3667
2018-12-19 16:00 |  | 8.5145 | 995.779 | -3 | -3.9 | -2.1667
2018-12-19 17:00 |  | 8.1542 | 995.779 | -3.2 | -4.9 | -1.4667
2018-12-19 18:00 |  | 7.8948 | 995.779 | -3.6 | -4.4 | -3.2667
2018-12-19 19:00 |  | 7.9573 | 995.2725 | -1.7 | -5.8 | -2.2667
2018-12-19 20:00 |  | 8.0385 | 995.0193 | -3.5 | -3 | -2.4333
2018-12-19 21:00 |  | 7.8005 | 994.766 | -1.7 | -3.7 | -2.4667
2018-12-19 22:00 |  | 7.798 | 994.766 | -1.7 | -3.9 | -1.7
2018-12-19 23:00 |  | 7.8925 | 994.766 | -2.1 | -2 | -1.0333
2018-12-20 |  | 8.0418 | 994.766 | -2.7 | -3.7 | -1.4
2018-12-20 01:00 |  | 8.0382 | 994.766 | -1.2 | -3.2 | -1.3
2018-12-20 02:00 |  | 7.782 | 994.766 | 0.1 | -2.6 | -1.1
2018-12-20 03:00 |  | 7.2797 | 994.766 | -0.8 | -2.3 | -1.4
2018-12-20 04:00 |  | 7.0935 | 994.766 | -1.5 | -4.7 | -0.9
2018-12-20 05:00 |  | 6.9997 | 994.766 | -0.7 | -3.3 | -0.8
2018-12-20 06:00 |  | 6.785 | 995.779 | -1.3 | -2.2 | -1
2018-12-20 07:00 |  | 6.729 | 995.779 | 1 | -1.2 | -0.96667
2018-12-20 08:00 |  | 6.9798 | 996.5388 | 1.9 | -1.8 | 1.0333
2018-12-20 09:00 |  | 7.6498 | 997.805 | -0.3 | -3.6 | 0.6
2018-12-20 10:00 |  | 8.9548 | 997.805 | 0.3 | -3.3 | -0.2
2018-12-20 11:00 |  | 10.0135 | 997.805 | -1.2 | -2.1 | -2.2667
2018-12-20 12:00 |  | 10.115 | 997.805 | -0.8 | -4 | -0.53333
2018-12-20 13:00 |  | 10.7175 | 997.805 | -2.1 | -3.9 | -0.76667
2018-12-20 14:00 |  | 10.3675 | 997.805 | -0.2 | -4.7 | -1.9667
2018-12-20 15:00 |  | 10.0452 | 997.805 | -1.3 | -2.9 | -1.8
2018-12-20 16:00 |  | 9.8793 | 997.805 | -3 | -4.4 | -2.8
2018-12-20 17:00 |  | 9.7055 | 997.805 | -1.2 | -0.5 | -2.5333
2018-12-20 18:00 |  | 9.3102 | 997.805 | -3.4 | -3.4 | -3.3667
2018-12-20 19:00 |  | 9.088 | 997.5517 | -3.3 | -4 | -3.1333
2018-12-20 20:00 |  | 9.0358 | 996.792 | -1.6 | -3.5 | -2.6
2018-12-20 21:00 |  | 9.1148 | 996.2855 | -3.8 | -2.9 | -3.0667
2018-12-20 22:00 |  | 9.7912 | 995.5258 | -1.4 | -4.8 | -3.2667
2018-12-20 23:00 |  | 9.4563 | 994.0063 | -3.9 | -4 | -4.6667
2018-12-21 |  | 10.0162 | 991.9802 | -1.9 | -6.3 | -4.4333
2018-12-21 01:00 |  | 10.655 | 990.4607 | -7.7 | -5.3 | -4.8333
2018-12-21 02:00 |  | 11.3494 | 989.4478 | -5.7 | -7 | -3.9
2018-12-21 03:00 |  | 11.61 | 987.675 | -2.6 | -6.3 | -3.8
2018-12-21 04:00 |  | 11.555 | 986.1555 | -4.7 | -5.5 | -3.2333
2018-12-21 05:00 |  | 11.7775 | 985.649 | 0.4 | -3.2 | -2.5
2018-12-21 06:00 |  | 12.5375 | 985.649 | -0.9 | -3.8 | -0.96667
2018-12-21 07:00 |  | 12.9325 | 986.1555 | -1.9 | -3.6 | -1.3667
2018-12-21 08:00 |  | 12.92 | 987.1685 | 0 | -0.2 | -0.43333
2018-12-21 09:00 |  | 12.325 | 988.9412 | -2.1 | -2 | -1.3667
2018-12-21 10:00 |  | 11.8375 | 989.701 | 1.2 | -3 | -1.2
2018-12-21 11:00 |  | 12.1525 | 990.4607 | -0.9 | -3 | -1.5
2018-12-21 12:00 |  | 12.2675 | 991.2205 | -2.4 | -2.9 | -1.7333
2018-12-21 13:00 |  | 12.315 | 992.2335 | 0.2 | -3.7 | -0.2
2018-12-21 14:00 |  | 12.215 | 994.2311 | 0.2 | -0.9 | -0.56667
2018-12-21 15:00 |  | 11.87 | 994.5127 | 0.8 | 0.3 | -1.2
2018-12-21 16:00 |  | 11.38 | 995.5258 | -3.1 |  | -1
2018-12-21 17:00 |  | 11.2175 | 996.0322 | -0.9 | -5.6 | -3.7667
2018-12-21 18:00 |  | 11.045 | 996.792 | -2.2 | -4.6 | -1.3667
2018-12-21 19:00 |  | 10.7325 | 996.792 | -0.6 | -3.7 | -2.6
2018-12-21 20:00 |  | 10.7075 | 996.792 | -1.1 | -4.4 | -1.8667
2018-12-21 21:00 |  | 10.8625 | 996.792 | 0 | -4.6 | -3.6
2018-12-21 22:00 |  | 10.81 | 995.779 | 2.4 | -3.1 | -2.2333
2018-12-21 23:00 |  | 10.5525 | 996.792 | 4.7 | -0.7 | -0.86667
2018-12-22 |  | 11.02 | 996.792 | 0 | -3.8 | -0.96667
2018-12-22 01:00 |  | 11.41 | 997.805 | -1.9 | -8.3 | -0.4
2018-12-22 02:00 |  | 11.15 | 999.0712 | -1.7 | 0 | -0.96667
2018-12-22 03:00 |  | 10.56 | 1000.0842 | -2.1 | -2.7 | -0.6
2018-12-22 04:00 |  | 9.9075 | 1000.844 | -1.2 | -2.9 | -0.56667
2018-12-22 05:00 |  | 9.6205 | 1001.857 | -0.9 | 0.1 | -1.4333
2018-12-22 06:00 |  | 9.7755 | 1002.87 | -0.9 | -1.3 | -1.5667
2018-12-22 07:00 |  | 9.5262 | 1003.3765 | -1.2 | -1.7 | -0.83333
2018-12-22 08:00 |  | 9.1867 | 1004.6427 | -1.9 | -3.1 | -0.7
2018-12-22 09:00 |  | 9.6073 | 1005.4025 | 1.8 | -2 | 0.2
2018-12-22 10:00 |  | 10.3775 | 1006.1622 | 0.4 | -2 | -1.1667
2018-12-22 11:00 |  | 11.3575 | 1006.4155 | -0.9 | -1.3 | -2.3
2018-12-22 12:00 |  | 12.18 | 1006.922 | 1.3 | -3.5 | -1.3
2018-12-22 13:00 |  | 12.0175 | 1007.6817 | -2.4 | -2.9 | -0.86667
2018-12-22 14:00 |  | 11.34 | 1007.935 | 1.1 | -1.7 | -1.8667
2018-12-22 15:00 |  | 10.75 | 1008.948 | -2.5 | -3.1 | -1.5333
2018-12-22 16:00 |  | 9.8827 | 1009.961 | 2.1 | -0.6 | -1.2333
2018-12-22 17:00 |  | 9.3042 | 1009.961 | -0.9 | -3.2 | -1.6
2018-12-22 18:00 |  | 8.9268 | 1010.974 | -1.1 | -2.9 | -1.0667
2018-12-22 19:00 |  | 8.765 | 1010.974 | -3.9 | -2.9 | -1.2333
2018-12-22 20:00 |  | 8.7807 | 1011.987 | -1.1 | -3 | -1.3667
2018-12-22 21:00 |  | 8.6412 | 1011.987 | -1.7 | -2.6 | -2
2018-12-22 22:00 |  | 8.3975 | 1011.987 | -2.7 | -4.1 | -2.4
2018-12-22 23:00 |  | 8.0125 | 1011.987 | -3.2 | -2.5 | -3.0333
2018-12-23 |  | 7.6165 | 1011.4805 | -1.2 | -3.7 | -2.8
2018-12-23 01:00 |  | 7.5838 | 1010.974 | -1.3 | -4.5 | -2.7333
2018-12-23 02:00 |  | 7.667 | 1010.974 | -1.2 | -4.6 | -3.2333
2018-12-23 03:00 |  | 7.9025 | 1010.4675 | -2.3 | -3.7 | -3.2667
2018-12-23 04:00 |  | 8.4232 | 1009.2012 | -2.7 | -5.2 | -4.4
2018-12-23 05:00 |  | 8.7792 | 1008.1883 | -1.1 | -5.1 | -3.2667
2018-12-23 06:00 |  | 8.9678 | 1007.4285 | -5.7 | -5 | -2.9
2018-12-23 07:00 |  | 9.2233 | 1006.4155 | -3.8 | -5.6 | -3.4333
2018-12-23 08:00 |  | 9.4283 | 1005.909 | -2.2 | -3.2 | -1.9333
2018-12-23 09:00 |  | 9.6692 | 1004.896 | -0.4 | -2.1 | -2.8
2018-12-23 10:00 |  | 10.217 | 1004.896 | -2.6 | -3.1 | -0.46667
2018-12-23 11:00 |  | 11.0075 | 1004.6427 | -1.9 | -4.7 | -2.7333
2018-12-23 12:00 |  | 11.91 | 1003.883 | -2.3 | -1.5 | -1.6667
2018-12-23 13:00 |  | 12.8125 | 1004.3895 | -3.2 | -1.9 | -2.5667
2018-12-23 14:00 |  | 13.1475 | 1004.6427 | 0.8 | -3.6 | -3.3333
2018-12-23 15:00 |  | 12.9875 | 1004.896 | -3.7 | 0.2 | -1.9333
2018-12-23 16:00 |  | 12.5075 | 1005.6558 | -3 | -5 | -2.0333
2018-12-23 17:00 |  | 10.524 | 1007.4285 | -1.5 | -1 | -1.8333
2018-12-23 18:00 |  | 8.2423 | 1008.6947 | 0.3 | -3.5 | -1.3333
2018-12-23 19:00 |  | 7.7417 | 1010.4675 | -2.5 | -2.9 | -0.16667
2018-12-23 20:00 |  | 7.463 | 1011.4805 | 1 | -3.9 | -1.4667
2018-12-23 21:00 |  | 7.2895 | 1013 | -3.4 | -4.8 | -2.2
2018-12-23 22:00 |  | 7.0702 | 1013.7598 | -4.2 | -5.2 | -3
2018-12-23 23:00 |  | 6.9748 | 1015.026 | -3.9 | -5.2 | -3.4333
2018-12-24 |  | 6.8355 | 1015.7858 | -5.7 | -5.9 | -5.8333
2018-12-24 01:00 |  | 6.628 | 1016.5455 | -5.2 | -4 | -5.8667
2018-12-24 02:00 |  | 6.4662 | 1017.3053 | -4.3 | -6 | -5.1667
2018-12-24 03:00 |  | 6.3673 | 1018.065 | -6.1 | -1.9 | -7
2018-12-24 04:00 |  | 6.245 | 1018.8247 | -7.2 | -6 | -6.7
2018-12-24 05:00 |  | 6.0635 | 1019.8378 | -3.5 | -2.3 | -6.5333
2018-12-24 06:00 |  | 5.891 | 1020.8507 | -5.9 | -4.1 | -5.9333
2018-12-24 07:00 |  | 5.4893 | 1021.6105 | -4.9 | -4.1 | -6.2333
2018-12-24 08:00 |  | 5.1738 | 1022.6235 | -7 | -5.4 | -6.6333
2018-12-24 09:00 |  | 5.357 | 1023.3832 | -5.6 | -5.9 | -6.4333
2018-12-24 10:00 |  | 5.8537 | 1024.143 | -5.4 | -6.8 | -5.5
2018-12-24 11:00 |  | 6.7977 | 1023.8898 | -6.8 | -6.1 | -7.4
2018-12-24 12:00 |  | 8.268 | 1023.3832 | -6.9 | -6.7 | -6.4333
2018-12-24 13:00 |  | 9.3438 | 1023.13 | -3.8 | -6.5 | -5.9667
2018-12-24 14:00 |  | 8.9105 | 1023.3832 | -4.3 | -7.2 | -5.2
2018-12-24 15:00 |  | 8.154 | 1024.143 | -3.3 | -5.7 | -5.4
2018-12-24 16:00 |  | 7.429 | 1024.143 | -4.2 | -5.8 | -6.1
2018-12-24 17:00 |  | 6.9745 | 1024.6495 | -5.7 | -8.2 | -5.9667
2018-12-24 18:00 |  | 6.9555 | 1025.156 | -4 | -5.9 | -3.9667
2018-12-24 19:00 |  | 7.02 | 1025.156 | -4.1 | -4.7 | -3.0667
2018-12-24 20:00 |  | 6.1915 | 1025.4092 | -5.4 | -4.2 | -4.7
2018-12-24 21:00 |  | 5.2575 | 1026.169 | -4.1 | -4.9 | -3.9
2018-12-24 22:00 |  | 4.431 | 1026.169 | -4.9 | -5.8 | -5.1667
2018-12-24 23:00 |  | 4.494 | 1026.169 | -4.6 | -4.8 | -5.4667
2018-12-25 |  | 4.7045 | 1026.169 | -7.9 | -5.4 | -3.9
2018-12-25 01:00 |  | 4.6887 | 1025.9157 | -7 | -7.7 | -4.6333
2018-12-25 02:00 |  | 4.183 | 1026.169 | -4.4 | -9.8 | -3.8333
2018-12-25 03:00 |  | 4.6872 | 1025.156 | -7.2 | -8.3 | -5.1667
2018-12-25 04:00 |  | 4.2355 | 1025.156 | -4.4 | -6.7 | -4.2667
2018-12-25 05:00 |  | 3.5758 | 1025.156 | -4.5 | -7.7 | -4.5333
2018-12-25 06:00 |  | 4.548 | 1025.4092 | -5.5 | -7.9 | -5
2018-12-25 07:00 |  | 5.0832 | 1025.6625 | -3 | -7.5 | -2.5
2018-12-25 08:00 |  | 5.2503 | 1025.9157 | -3.1 | -8.1 | -3.5333
2018-12-25 09:00 |  | 5.813 | 1025.156 | -4.2 | -8.5 | -2.6667
2018-12-25 10:00 |  | 6.3548 | 1025.156 | -5.2 | -8.1 | -3.2333
2018-12-25 11:00 |  | 7.1342 | 1025.156 | 0.7 | -8.1 | -4.9333
2018-12-25 12:00 |  | 7.941 | 1024.3963 | -8.2 | -7.1 | -5.7667
2018-12-25 13:00 |  | 8.5945 | 1024.143 | -7.4 | -8.9 | -5.7
2018-12-25 14:00 |  | 8.7432 | 1024.143 | -2.7 | -8.2 | -5.5667
2018-12-25 15:00 |  | 8.6952 | 1023.3832 | -3.1 | -6 | -4.1
2018-12-25 16:00 |  | 8.5813 | 1024.143 | -4.7 | -5.6 | -5.8667
2018-12-25 17:00 |  | 8.4055 | 1024.143 | -6 | -8.5 | -5.6333
2018-12-25 18:00 |  | 8.362 | 1024.143 | -4.8 | -6.2 | -5.8
2018-12-25 19:00 |  | 8.3215 | 1023.6365 | -4.5 | -9 | -5.8333
2018-12-25 20:00 |  | 8.4235 | 1023.8898 | -4.4 | -7.9 | -6.0667
2018-12-25 21:00 |  | 8.3498 | 1023.13 | -7.3 | -6.3 | -6.2333
2018-12-25 22:00 |  | 8.338 | 1023.13 | -7.8 | -8.5 | -6.4333
2018-12-25 23:00 |  | 8.4377 | 1023.13 | -6.2 | -7.8 | -6.6
2018-12-26 |  | 8.3435 | 1023.13 | -5.1 | -8.7 | -5.6667
2018-12-26 01:00 |  | 8.0932 | 1023.13 | -6.7 | -6.4 | -6.0333
2018-12-26 02:00 |  | 8.0385 | 1022.117 | -4.8 | -9.3 | -5.5333
2018-12-26 03:00 |  | 7.9393 | 1022.117 | -5.8 | -9 | -5.6
2018-12-26 04:00 |  | 7.8585 | 1022.117 | -5.7 | -7.6 | -5.3667
2018-12-26 05:00 |  | 7.8435 | 1022.117 | -5.1 | -6.9 | -5.5
2018-12-26 06:00 |  | 7.9502 | 1022.117 | -7 | -7.4 | -4.8333
2018-12-26 07:00 |  | 8.0243 | 1022.117 | -4.7 | -6.7 | -4.8667
2018-12-26 08:00 |  | 8.1773 | 1021.104 | -5.4 | -6.4 | -4.9
2018-12-26 09:00 |  | 8.5275 | 1021.8637 | -2.5 | -7.2 | -3.7
2018-12-26 10:00 |  | 8.93 | 1021.104 | -4 | -6.3 | -4.5
2018-12-26 11:00 |  | 9.1858 | 1021.104 | -4.6 | -6.6 | -6.0667
2018-12-26 12:00 |  | 9.4155 | 1020.091 | -3.5 | -7.9 | -4.5667
2018-12-26 13:00 |  | 9.5343 | 1020.091 | -3.3 | -6.9 | -5.0333
2018-12-26 14:00 |  | 9.5877 | 1020.091 | -6.3 | -5.7 | -4.6333
2018-12-26 15:00 |  | 9.5625 | 1020.091 | -3.9 | -5.2 | -5.3667
2018-12-26 16:00 |  | 9.396 | 1019.3312 | -6.2 | -7.7 | -4.4333
2018-12-26 17:00 |  | 9.2073 | 1019.078 | -4.4 | -7.4 | -4.8
2018-12-26 18:00 |  | 8.8387 | 1019.078 | -1.9 | -6.1 | -4.5667
2018-12-26 19:00 |  | 8.219 | 1019.078 | -4 | -4.1 | -5.4
2018-12-26 20:00 |  | 7.7585 | 1019.078 | -3.9 | -7.4 | -5.7333
2018-12-26 21:00 |  | 7.2577 | 1018.5715 | -1.7 | -5.9 | -5.9667
2018-12-26 22:00 |  | 6.752 | 1018.3183 | -4.3 | -6.5 | -5.8667
2018-12-26 23:00 |  | 6.2068 | 1018.065 | -6.5 | -8.5 | -6.5333
2018-12-27 |  | 5.7707 | 1018.065 | -6.8 | -8.8 | -6.5333
2018-12-27 01:00 |  | 5.7707 | 1017.8117 | -4.7 | -9.3 | -6.2
2018-12-27 02:00 |  | 5.7672 | 1017.052 | -6.1 | -7.6 | -5.7667
2018-12-27 03:00 |  | 5.4257 | 1017.052 | -8.8 | -9.2 | -7
2018-12-27 04:00 |  | 5.5918 | 1017.052 | -5.9 | -8.3 | -7.3667
2018-12-27 05:00 |  | 5.2043 | 1017.052 | -7.2 | -7.7 | -7.4333
2018-12-27 06:00 |  | 5.0818 | 1017.052 | -7 | -6.7 | -6.6
2018-12-27 07:00 |  | 4.987 | 1017.052 | -7.5 | -7.5 | -7.0333
2018-12-27 08:00 |  | 4.9055 | 1017.052 | -5.7 | -7.8 | -7.1
2018-12-27 09:00 |  | 5.1958 | 1017.052 | -8.6 | -10.1 | -6.5667
2018-12-27 10:00 |  | 5.9037 | 1017.052 | -7.7 | -9 | -8.4333
2018-12-27 11:00 |  | 7.6028 | 1016.7988 | -6.6 | -9.3 | -7.7333
2018-12-27 12:00 |  | 8.4905 | 1016.039 | -7 | -8.9 | -7.4333
2018-12-27 13:00 |  | 9.211 | 1016.039 | -6.8 | -8.4 | -6.0667
2018-12-27 14:00 |  | 8.5463 | 1016.039 | -6 | -7.2 | -6.8667
2018-12-27 15:00 |  | 7.8972 | 1016.039 | -7.6 | -7.4 | -6.4
2018-12-27 16:00 |  | 6.924 | 1016.039 | -7.2 | -6.2 | -6.6333
2018-12-27 17:00 |  | 6.094 | 1016.039 | -6.1 | -7.1 | -5.6667
2018-12-27 18:00 |  | 5.3985 | 1016.7988 | -5.4 | -7.4 | -6.1667
2018-12-27 19:00 |  | 5.6205 | 1017.052 | -6.6 | -6.9 | -6.7333
2018-12-27 20:00 |  | 5.7287 | 1017.052 | -7.1 | -6.8 | -7.3
2018-12-27 21:00 |  | 5.8015 | 1017.052 | -5.6 | -7 | -6.4667
2018-12-27 22:00 |  | 5.878 | 1017.052 | -8.6 | -5.9 | -7.7667
2018-12-27 23:00 |  | 5.8972 | 1017.052 | -6.4 | -7.2 | -6.3333
2018-12-28 |  | 5.9195 | 1018.065 | -7.2 | -4.9 | -6.1333
2018-12-28 01:00 |  | 6.016 | 1018.065 | -7.4 | -5 | -6.3
2018-12-28 02:00 |  | 6.1455 | 1018.065 | -5.5 | -6.7 | -6.4333
2018-12-28 03:00 |  | 6.2045 | 1018.065 | -6.2 | -7.2 | -6.1333
2018-12-28 04:00 |  | 6.276 | 1018.065 | -7.3 | -7.3 | -6.2667
2018-12-28 05:00 |  | 6.4008 | 1018.8247 | -5.7 | -6.3 | -6.0667
2018-12-28 06:00 |  | 6.5955 | 1019.3312 | -5.2 | -3.7 | -5.5333
2018-12-28 07:00 |  | 6.8365 | 1020.091 | -4.6 | -4.8 | -4.9333
2018-12-28 08:00 |  | 7.0853 | 1020.5975 | -5.9 | -4.3 | -5.6333
2018-12-28 09:00 |  | 7.3952 | 1021.104 | -4.7 | -4.8 | -2.7
2018-12-28 10:00 |  | 7.9112 | 1021.104 | -6.4 | -4.7 | -3.9333
2018-12-28 11:00 |  | 8.5105 | 1021.104 | -1 | -6.4 | -4.7667
2018-12-28 12:00 |  | 9.589 | 1020.5975 | -4.9 | -4 | -3.9
2018-12-28 13:00 |  | 11.6775 | 1021.104 | -1.8 | -2.5 | -5.1333
2018-12-28 14:00 |  | 10.725 | 1021.3573 | -4.7 | -2.3 | -4.2333
2018-12-28 15:00 |  | 10.104 | 1022.117 | -4.5 | -5 | -3.8333
2018-12-28 16:00 |  | 9.7235 | 1022.117 | -1.1 | -2.7 | -4.5333
2018-12-28 17:00 |  | 9.621 | 1022.6235 | -4.2 | -4.9 | -4.5333
2018-12-28 18:00 |  | 9.4362 | 1023.13 | -5.3 | -4.6 | -3.5333
2018-12-28 19:00 |  | 9.267 | 1023.13 | -0.5 | -4.2 | -4.3
2018-12-28 20:00 |  | 9.2587 | 1023.8898 | -4.7 | -4.5 | -4.8667
2018-12-28 21:00 |  | 9.3528 | 1024.143 | -5.7 | -5.6 | -5.1667
2018-12-28 22:00 |  | 9.2755 | 1024.143 | -4.9 | -6.2 | -5.4
2018-12-28 23:00 |  | 9.2477 | 1023.3832 | -5.4 | -4.4 | -4.5667
2018-12-29 |  | 9.1653 | 1023.13 | -4.9 | -4.5 | -5.0667
2018-12-29 01:00 |  | 9.0953 | 1023.13 | -7 | -5.1 | -5.3
2018-12-29 02:00 |  | 9.133 | 1023.13 | -5.1 | -5 | -5.3333
2018-12-29 03:00 |  | 9.1638 | 1023.13 | -5.5 | -4.4 | -3.4667
2018-12-29 04:00 |  | 9.3445 | 1022.117 | -3.7 | -3.7 | -4.8
2018-12-29 05:00 |  | 9.6297 | 1021.8637 | -5.4 | -3.5 | -3.2
2018-12-29 06:00 |  | 9.716 | 1022.117 | -2.8 | -4.8 | -3.9667
2018-12-29 07:00 |  | 9.7025 | 1022.117 | -1.3 | -5.2 | -3.6333
2018-12-29 08:00 |  | 9.851 | 1022.117 | -2.6 | -4.7 | -2.5667
2018-12-29 09:00 |  | 10.255 | 1022.117 | -2.9 | -2.3 | -2.7667
2018-12-29 10:00 |  | 10.7425 | 1021.3573 | -2.1 | -3.4 | -3.3667
2018-12-29 11:00 |  | 11.1775 | 1020.5975 | -1.9 | -2.7 | -3.0333
2018-12-29 12:00 |  | 11.7725 | 1020.091 | -4.2 | -4.6 | -2.5667
2018-12-29 13:00 |  | 12.1925 | 1020.091 | -3.3 | 0 | -1.5
2018-12-29 14:00 |  | 12.4925 | 1021.104 | -1.1 | -3.4 | -0.6
2018-12-29 15:00 |  | 12.3425 | 1021.3573 | -2.8 | -1 | -3.1333
2018-12-29 16:00 |  | 11.9575 | 1022.117 | -2.3 | -3.3 | -3.2333
2018-12-29 17:00 |  | 11.14 | 1022.6235 | -2.8 | -2.9 | -3.9
2018-12-29 18:00 |  | 10.1982 | 1023.13 | -3 | -3.3 | -2.3
2018-12-29 19:00 |  | 9.306 | 1023.8898 | -2.9 | -2.5 | -3.3
2018-12-29 20:00 |  | 8.8605 | 1024.143 | -2.9 | -1.9 | -3.5333
2018-12-29 21:00 |  | 8.083 | 1024.9027 | -6.1 | -3.3 | -2.5
2018-12-29 22:00 |  | 7.5805 | 1025.156 | -1.8 | -4.4 | -4.3667
2018-12-29 23:00 |  | 7.3403 | 1025.156 | -4 | -4.3 | -1.4667
2018-12-30 |  | 7.3898 | 1025.156 | 0.3 | -4.9 | -2.5333
2018-12-30 01:00 |  | 7.5018 | 1025.156 | -3.3 | -3.7 | -3.3333
2018-12-30 02:00 |  | 7.2275 | 1025.156 | -4.3 | -3.1 | -3.4667
2018-12-30 03:00 |  | 7.2583 | 1025.156 | -2.6 | -6.5 | -3.9333
2018-12-30 04:00 |  | 7.5098 | 1024.6495 | -3.3 | -6.1 | -4.7
2018-12-30 05:00 |  | 8.0173 | 1024.9027 | -5.3 | -5.1 | -2.6667
2018-12-30 06:00 |  | 8.5288 | 1025.156 | -2.9 | -4.4 | -3.3667
2018-12-30 07:00 |  | 9.0222 | 1025.156 | -4.5 | -5.9 | -2.8
2018-12-30 08:00 |  | 9.1997 | 1025.156 | -3 | -3.2 | -2.9333
2018-12-30 09:00 |  | 9.2472 | 1025.156 | -6 | -3.3 | -3.1667
2018-12-30 10:00 |  | 9.4243 | 2794.867 | -3.8 | -5.4 | -3.3667
2018-12-30 11:00 |  | 9.835 | 1025.156 | -4.6 | -2.7 | -3.0333
2018-12-30 12:00 |  | 9.965 | 1025.156 | -4.3 | -3.3 | -4
2018-12-30 13:00 |  | 10.115 | 1025.156 | -1.4 | -3.4 | -3.3
2018-12-30 14:00 |  | 10.0285 | 1025.156 | -3.8 | -2.9 | -3.5333
2018-12-30 15:00 |  | 9.9522 | 1025.156 | -2.6 | -3.4 | -1.8333
2018-12-30 16:00 |  | 10.0575 | 1025.156 | -1.7 | -4.6 | -3.6667
2018-12-30 17:00 |  | 10.265 | 1025.156 | -0.8 | -3.5 | -3.0333
2018-12-30 18:00 |  | 10.3175 | 1025.4092 | -3.1 | -4.4 | -2.5333
2018-12-30 19:00 |  | 10.385 | 1025.6625 | -4.7 | -4.6 | -2.7333
2018-12-30 20:00 |  | 10.4225 | 1026.169 | 0.4 | -5 | -2.7
2018-12-30 21:00 |  | 10.2975 | 1026.169 | -2.8 | -3.7 | -3.5
2018-12-30 22:00 |  | 10.115 | 1026.169 | -2 | -4.2 | -3.8
2018-12-30 23:00 |  | 10.18 | 1025.9157 | -5 | -5.3 | -2.6
2018-12-31 |  | 10.2075 | 1026.169 | -2 | -7 | -2.2
2018-12-31 01:00 |  | 10.1675 | 1026.169 | -2.8 | -5.4 | -3.3667
2018-12-31 02:00 |  | 9.999 | 1026.169 | -3.6 | -5.6 | -3.2333
2018-12-31 03:00 |  | 9.834 | 1026.169 | -5.6 | -6.2 | -3.4333
2018-12-31 04:00 |  | 9.5817 | 1026.169 | -4 | -3.5 | -3.6667
2018-12-31 05:00 |  | 9.4117 | 1026.169 | -0.8 | -2.6 | -2.8667
2018-12-31 06:00 |  | 9.379 | 1026.169 | -1.8 | -2.6 | -1.8333
2018-12-31 07:00 |  | 9.3585 | 1026.169 | 0.7 | -2.6 | -2.2
2018-12-31 08:00 |  | 9.2975 | 1027.182 | -0.3 | -2.4 | -2.0667
2018-12-31 09:00 |  | 9.4295 | 1027.182 | -1.6 | -2.7 | -2.6667
2018-12-31 10:00 |  | 9.7073 | 1026.6755 | -2.5 | -3 | -2.5333
2018-12-31 11:00 |  | 9.865 | 1026.169 | -4.5 | -4.4 | -2.5333
2018-12-31 12:00 |  | 10.001 | 1025.6625 | -5.5 | -3.3 | -3.6667
2018-12-31 13:00 |  | 10.1325 | 1025.156 | -4.6 | -2.4 | -3
2018-12-31 14:00 |  | 10.0775 | 1025.156 | -2.9 | -1.9 | -2.7
2018-12-31 15:00 |  | 9.9428 | 1025.156 | -1.5 | -4.3 | -2.7667
2018-12-31 16:00 |  | 9.701 | 1025.156 | -0.4 | -6.6 | -2.5333
2018-12-31 17:00 |  | 9.497 | 1025.156 | -1.6 | -1.5 | -1.8667
2018-12-31 18:00 |  | 9.4863 | 1025.156 | -1.9 | -2.5 | -2.2
2018-12-31 19:00 |  | 9.4243 | 1025.156 | -1.9 | -1.6 | -2.2333
2018-12-31 20:00 |  | 9.2637 | 1025.156 | 0 | -3.2 | -3.0333
2018-12-31 21:00 |  | 9.2292 | 1025.156 | -2.4 | -4.5 | -2.9333
2018-12-31 22:00 |  | 9.171 | 1025.156 | -4.8 | -3.5 | -2.3
2018-12-31 23:00 |  | 9.1717 | 1024.9027 | -4.1 | -1.6 | -2.8667

## Results
DateTime | CorrectedValue
2018-01-01
2018-01-01 01:00
2018-01-01 02:00
2018-01-01 03:00
2018-01-01 04:00
2018-01-01 05:00
2018-01-01 06:00
2018-01-01 07:00
2018-01-01 08:00
2018-01-01 09:00
2018-01-01 10:00
2018-01-01 11:00
2018-01-01 12:00
2018-01-01 13:00
2018-01-01 14:00
2018-01-01 15:00
2018-01-01 16:00
2018-01-01 17:00
2018-01-01 18:00
2018-01-01 19:00
2018-01-01 20:00
2018-01-01 21:00
2018-01-01 22:00
2018-01-01 23:00
2018-01-02
2018-01-02 01:00
2018-01-02 02:00
2018-01-02 03:00
2018-01-02 04:00
2018-01-02 05:00
2018-01-02 06:00
2018-01-02 07:00
2018-01-02 08:00
2018-01-02 09:00
2018-01-02 10:00
2018-01-02 11:00
2018-01-02 12:00
2018-01-02 13:00
2018-01-02 14:00
2018-01-02 15:00
2018-01-02 16:00
2018-01-02 17:00
2018-01-02 18:00
2018-01-02 19:00
2018-01-02 20:00
2018-01-02 21:00
2018-01-02 22:00
2018-01-02 23:00
2018-01-03
2018-01-03 01:00
2018-01-03 02:00
2018-01-03 03:00
2018-01-03 04:00
2018-01-03 05:00
2018-01-03 06:00
2018-01-03 07:00
2018-01-03 08:00
2018-01-03 09:00
2018-01-03 10:00
2018-01-03 11:00
2018-01-03 12:00
2018-01-03 13:00
2018-01-03 14:00
2018-01-03 15:00
2018-01-03 16:00
2018-01-03 17:00
2018-01-03 18:00
2018-01-03 19:00
2018-01-03 20:00
2018-01-03 21:00
2018-01-03 22:00
2018-01-03 23:00
2018-01-04
2018-01-04 01:00
2018-01-04 02:00
2018-01-04 03:00
2018-01-04 04:00
2018-01-04 05:00
2018-01-04 06:00
2018-01-04 07:00
2018-01-04 08:00
2018-01-04 09:00
2018-01-04 10:00
2018-01-04 11:00
2018-01-04 12:00
2018-01-04 13:00
2018-01-04 14:00
2018-01-04 15:00
2018-01-04 16:00
2018-01-04 17:00
2018-01-04 18:00
2018-01-04 19:00
2018-01-04 20:00
2018-01-04 21:00
2018-01-04 22:00
2018-01-04 23:00
2018-01-05
2018-01-05 01:00
2018-01-05 02:00
2018-01-05 03:00
2018-01-05 04:00
2018-01-05 05:00
2018-01-05 06:00
2018-01-05 07:00
2018-01-05 08:00
2018-01-05 09:00
2018-01-05 10:00
2018-01-05 11:00
2018-01-05 12:00
2018-01-05 13:00
2018-01-05 14:00
2018-01-05 15:00
2018-01-05 16:00
2018-01-05 17:00
2018-01-05 18:00
2018-01-05 19:00
2018-01-05 20:00
2018-01-05 21:00
2018-01-05 22:00
2018-01-05 23:00
2018-01-06
2018-01-06 01:00
2018-01-06 02:00
2018-01-06 03:00
2018-01-06 04:00
2018-01-06 05:00
2018-01-06 06:00
2018-01-06 07:00
2018-01-06 08:00
2018-01-06 09:00
2018-01-06 10:00
2018-01-06 11:00
2018-01-06 12:00
2018-01-06 13:00
2018-01-06 14:00
2018-01-06 15:00
2018-01-06 16:00
2018-01-06 17:00
2018-01-06 18:00
2018-01-06 19:00
2018-01-06 20:00
2018-01-06 21:00
2018-01-06 22:00
2018-01-06 23:00
2018-01-07
2018-01-07 01:00
2018-01-07 02:00
2018-01-07 03:00
2018-01-07 04:00
2018-01-07 05:00
2018-01-07 06:00
2018-01-07 07:00
2018-01-07 08:00
2018-01-07 09:00
2018-01-07 10:00
2018-01-07 11:00
2018-01-07 12:00
2018-01-07 13:00
2018-01-07 14:00
2018-01-07 15:00
2018-01-07 16:00
2018-01-07 17:00
2018-01-07 18:00
2018-01-07 19:00
2018-01-07 20:00
2018-01-07 21:00
2018-01-07 22:00
2018-01-07 23:00
2018-01-08
2018-01-08 01:00
2018-01-08 02:00
2018-01-08 03:00
2018-01-08 04:00
2018-01-08 05:00
2018-01-08 06:00
2018-01-08 07:00
2018-01-08 08:00
2018-01-08 09:00
2018-01-08 10:00
2018-01-08 11:00
2018-01-08 12:00
2018-01-08 13:00
2018-01-08 14:00
2018-01-08 15:00
2018-01-08 16:00
2018-01-08 17:00
2018-01-08 18:00
2018-01-08 19:00
2018-01-08 20:00
2018-01-08 21:00
2018-01-08 22:00
2018-01-08 23:00
2018-01-09
2018-01-09 01:00
2018-01-09 02:00
2018-01-09 03:00
2018-01-09 04:00
2018-01-09 05:00
2018-01-09 06:00
2018-01-09 07:00
2018-01-09 08:00
2018-01-09 09:00
2018-01-09 10:00
2018-01-09 11:00
2018-01-09 12:00
2018-01-09 13:00
2018-01-09 14:00
2018-01-09 15:00
2018-01-09 16:00
2018-01-09 17:00
2018-01-09 18:00
2018-01-09 19:00
2018-01-09 20:00
2018-01-09 21:00
2018-01-09 22:00
2018-01-09 23:00
2018-01-10
2018-01-10 01:00
2018-01-10 02:00
2018-01-10 03:00
2018-01-10 04:00
2018-01-10 05:00
2018-01-10 06:00
2018-01-10 07:00
2018-01-10 08:00
2018-01-10 09:00
2018-01-10 10:00
2018-01-10 11:00
2018-01-10 12:00
2018-01-10 13:00
2018-01-10 14:00
2018-01-10 15:00
2018-01-10 16:00
2018-01-10 17:00
2018-01-10 18:00
2018-01-10 19:00
2018-01-10 20:00
2018-01-10 21:00
2018-01-10 22:00
2018-01-10 23:00
2018-01-11
2018-01-11 01:00
2018-01-11 02:00
2018-01-11 03:00
2018-01-11 04:00
2018-01-11 05:00
2018-01-11 06:00
2018-01-11 07:00
2018-01-11 08:00
2018-01-11 09:00
2018-01-11 10:00
2018-01-11 11:00
2018-01-11 12:00
2018-01-11 13:00
2018-01-11 14:00
2018-01-11 15:00
2018-01-11 16:00
2018-01-11 17:00
2018-01-11 18:00
2018-01-11 19:00
2018-01-11 20:00
2018-01-11 21:00
2018-01-11 22:00
2018-01-11 23:00
2018-01-12
2018-01-12 01:00
2018-01-12 02:00
2018-01-12 03:00
2018-01-12 04:00
2018-01-12 05:00
2018-01-12 06:00
2018-01-12 07:00
2018-01-12 08:00
2018-01-12 09:00
2018-01-12 10:00
2018-01-12 11:00
2018-01-12 12:00
2018-01-12 13:00
2018-01-12 14:00
2018-01-12 15:00
2018-01-12 16:00
2018-01-12 17:00
2018-01-12 18:00
2018-01-12 19:00
2018-01-12 20:00
2018-01-12 21:00
2018-01-12 22:00
2018-01-12 23:00
2018-01-13
2018-01-13 01:00
2018-01-13 02:00
2018-01-13 03:00
2018-01-13 04:00
2018-01-13 05:00
2018-01-13 06:00
2018-01-13 07:00
2018-01-13 08:00
2018-01-13 09:00
2018-01-13 10:00
2018-01-13 11:00
2018-01-13 12:00
2018-01-13 13:00
2018-01-13 14:00
2018-01-13 15:00
2018-01-13 16:00
2018-01-13 17:00
2018-01-13 18:00
2018-01-13 19:00
2018-01-13 20:00
2018-01-13 21:00
2018-01-13 22:00
2018-01-13 23:00
2018-01-14
2018-01-14 01:00
2018-01-14 02:00
2018-01-14 03:00
2018-01-14 04:00
2018-01-14 05:00
2018-01-14 06:00
2018-01-14 07:00
2018-01-14 08:00
2018-01-14 09:00
2018-01-14 10:00
2018-01-14 11:00
2018-01-14 12:00
2018-01-14 13:00
2018-01-14 14:00
2018-01-14 15:00
2018-01-14 16:00
2018-01-14 17:00
2018-01-14 18:00
2018-01-14 19:00
2018-01-14 20:00
2018-01-14 21:00
2018-01-14 22:00
2018-01-14 23:00
2018-01-15
2018-01-15 01:00
2018-01-15 02:00
2018-01-15 03:00
2018-01-15 04:00
2018-01-15 05:00
2018-01-15 06:00
2018-01-15 07:00
2018-01-15 08:00
2018-01-15 09:00
2018-01-15 10:00
2018-01-15 11:00
2018-01-15 12:00
2018-01-15 13:00
2018-01-15 14:00
2018-01-15 15:00
2018-01-15 16:00
2018-01-15 17:00
2018-01-15 18:00
2018-01-15 19:00
2018-01-15 20:00
2018-01-15 21:00
2018-01-15 22:00
2018-01-15 23:00
2018-01-16
2018-01-16 01:00
2018-01-16 02:00
2018-01-16 03:00
2018-01-16 04:00
2018-01-16 05:00
2018-01-16 06:00
2018-01-16 07:00
2018-01-16 08:00
2018-01-16 09:00
2018-01-16 10:00
2018-01-16 11:00
2018-01-16 12:00
2018-01-16 13:00
2018-01-16 14:00
2018-01-16 15:00
2018-01-16 16:00
2018-01-16 17:00
2018-01-16 18:00
2018-01-16 19:00
2018-01-16 20:00
2018-01-16 21:00
2018-01-16 22:00
2018-01-16 23:00
2018-01-17
2018-01-17 01:00
2018-01-17 02:00
2018-01-17 03:00
2018-01-17 04:00
2018-01-17 05:00
2018-01-17 06:00
2018-01-17 07:00
2018-01-17 08:00
2018-01-17 09:00
2018-01-17 10:00
2018-01-17 11:00
2018-01-17 12:00
2018-01-17 13:00
2018-01-17 14:00
2018-01-17 15:00
2018-01-17 16:00
2018-01-17 17:00
2018-01-17 18:00
2018-01-17 19:00
2018-01-17 20:00
2018-01-17 21:00
2018-01-17 22:00
2018-01-17 23:00
2018-01-18
2018-01-18 01:00
2018-01-18 02:00
2018-01-18 03:00
2018-01-18 04:00
2018-01-18 05:00
2018-01-18 06:00
2018-01-18 07:00
2018-01-18 08:00
2018-01-18 09:00
2018-01-18 10:00
2018-01-18 11:00
2018-01-18 12:00
2018-01-18 13:00
2018-01-18 14:00
2018-01-18 15:00
2018-01-18 16:00
2018-01-18 17:00
2018-01-18 18:00
2018-01-18 19:00
2018-01-18 20:00
2018-01-18 21:00
2018-01-18 22:00
2018-01-18 23:00
2018-01-19
2018-01-19 01:00
2018-01-19 02:00
2018-01-19 03:00
2018-01-19 04:00
2018-01-19 05:00
2018-01-19 06:00
2018-01-19 07:00
2018-01-19 08:00
2018-01-19 09:00
2018-01-19 10:00
2018-01-19 11:00
2018-01-19 12:00
2018-01-19 13:00
2018-01-19 14:00
2018-01-19 15:00
2018-01-19 16:00
2018-01-19 17:00
2018-01-19 18:00
2018-01-19 19:00
2018-01-19 20:00
2018-01-19 21:00
2018-01-19 22:00
2018-01-19 23:00
2018-01-20
2018-01-20 01:00
2018-01-20 02:00
2018-01-20 03:00
2018-01-20 04:00
2018-01-20 05:00
2018-01-20 06:00
2018-01-20 07:00
2018-01-20 08:00
2018-01-20 09:00
2018-01-20 10:00
2018-01-20 11:00
2018-01-20 12:00
2018-01-20 13:00
2018-01-20 14:00
2018-01-20 15:00
2018-01-20 16:00
2018-01-20 17:00
2018-01-20 18:00
2018-01-20 19:00
2018-01-20 20:00
2018-01-20 21:00
2018-01-20 22:00
2018-01-20 23:00
2018-01-21
2018-01-21 01:00
2018-01-21 02:00
2018-01-21 03:00
2018-01-21 04:00
2018-01-21 05:00
2018-01-21 06:00
2018-01-21 07:00
2018-01-21 08:00
2018-01-21 09:00
2018-01-21 10:00
2018-01-21 11:00
2018-01-21 12:00
2018-01-21 13:00
2018-01-21 14:00
2018-01-21 15:00
2018-01-21 16:00
2018-01-21 17:00
2018-01-21 18:00
2018-01-21 19:00
2018-01-21 20:00
2018-01-21 21:00
2018-01-21 22:00
2018-01-21 23:00
2018-01-22
2018-01-22 01:00
2018-01-22 02:00
2018-01-22 03:00
2018-01-22 04:00
2018-01-22 05:00
2018-01-22 06:00
2018-01-22 07:00
2018-01-22 08:00
2018-01-22 09:00
2018-01-22 10:00
2018-01-22 11:00
2018-01-22 12:00
2018-01-22 13:00
2018-01-22 14:00
2018-01-22 15:00
2018-01-22 16:00
2018-01-22 17:00
2018-01-22 18:00
2018-01-22 19:00
2018-01-22 20:00
2018-01-22 21:00
2018-01-22 22:00
2018-01-22 23:00
2018-01-23
2018-01-23 01:00
2018-01-23 02:00
2018-01-23 03:00
2018-01-23 04:00
2018-01-23 05:00
2018-01-23 06:00
2018-01-23 07:00
2018-01-23 08:00
2018-01-23 09:00
2018-01-23 10:00
2018-01-23 11:00
2018-01-23 12:00
2018-01-23 13:00
2018-01-23 14:00
2018-01-23 15:00
2018-01-23 16:00
2018-01-23 17:00
2018-01-23 18:00
2018-01-23 19:00
2018-01-23 20:00
2018-01-23 21:00
2018-01-23 22:00
2018-01-23 23:00
2018-01-24
2018-01-24 01:00
2018-01-24 02:00
2018-01-24 03:00
2018-01-24 04:00
2018-01-24 05:00
2018-01-24 06:00
2018-01-24 07:00
2018-01-24 08:00
2018-01-24 09:00
2018-01-24 10:00
2018-01-24 11:00
2018-01-24 12:00
2018-01-24 13:00
2018-01-24 14:00
2018-01-24 15:00
2018-01-24 16:00
2018-01-24 17:00
2018-01-24 18:00
2018-01-24 19:00
2018-01-24 20:00
2018-01-24 21:00
2018-01-24 22:00
2018-01-24 23:00
2018-01-25
2018-01-25 01:00
2018-01-25 02:00
2018-01-25 03:00
2018-01-25 04:00
2018-01-25 05:00
2018-01-25 06:00
2018-01-25 07:00
2018-01-25 08:00
2018-01-25 09:00
2018-01-25 10:00
2018-01-25 11:00
2018-01-25 12:00
2018-01-25 13:00
2018-01-25 14:00
2018-01-25 15:00
2018-01-25 16:00
2018-01-25 17:00
2018-01-25 18:00
2018-01-25 19:00
2018-01-25 20:00
2018-01-25 21:00
2018-01-25 22:00
2018-01-25 23:00
2018-01-26
2018-01-26 01:00
2018-01-26 02:00
2018-01-26 03:00
2018-01-26 04:00
2018-01-26 05:00
2018-01-26 06:00
2018-01-26 07:00
2018-01-26 08:00
2018-01-26 09:00
2018-01-26 10:00
2018-01-26 11:00
2018-01-26 12:00
2018-01-26 13:00
2018-01-26 14:00
2018-01-26 15:00
2018-01-26 16:00
2018-01-26 17:00
2018-01-26 18:00
2018-01-26 19:00
2018-01-26 20:00
2018-01-26 21:00
2018-01-26 22:00
2018-01-26 23:00
2018-01-27
2018-01-27 01:00
2018-01-27 02:00
2018-01-27 03:00
2018-01-27 04:00
2018-01-27 05:00
2018-01-27 06:00
2018-01-27 07:00
2018-01-27 08:00
2018-01-27 09:00
2018-01-27 10:00
2018-01-27 11:00
2018-01-27 12:00
2018-01-27 13:00
2018-01-27 14:00
2018-01-27 15:00
2018-01-27 16:00
2018-01-27 17:00
2018-01-27 18:00
2018-01-27 19:00
2018-01-27 20:00
2018-01-27 21:00
2018-01-27 22:00
2018-01-27 23:00
2018-01-28
2018-01-28 01:00
2018-01-28 02:00
2018-01-28 03:00
2018-01-28 04:00
2018-01-28 05:00
2018-01-28 06:00
2018-01-28 07:00
2018-01-28 08:00
2018-01-28 09:00
2018-01-28 10:00
2018-01-28 11:00
2018-01-28 12:00
2018-01-28 13:00
2018-01-28 14:00
2018-01-28 15:00
2018-01-28 16:00
2018-01-28 17:00
2018-01-28 18:00
2018-01-28 19:00
2018-01-28 20:00
2018-01-28 21:00
2018-01-28 22:00
2018-01-28 23:00
2018-01-29
2018-01-29 01:00
2018-01-29 02:00
2018-01-29 03:00
2018-01-29 04:00
2018-01-29 05:00
2018-01-29 06:00
2018-01-29 07:00
2018-01-29 08:00
2018-01-29 09:00
2018-01-29 10:00
2018-01-29 11:00
2018-01-29 12:00
2018-01-29 13:00
2018-01-29 14:00
2018-01-29 15:00
2018-01-29 16:00
2018-01-29 17:00
2018-01-29 18:00
2018-01-29 19:00
2018-01-29 20:00
2018-01-29 21:00
2018-01-29 22:00
2018-01-29 23:00
2018-01-30
2018-01-30 01:00
2018-01-30 02:00
2018-01-30 03:00
2018-01-30 04:00
2018-01-30 05:00
2018-01-30 06:00
2018-01-30 07:00
2018-01-30 08:00
2018-01-30 09:00
2018-01-30 10:00
2018-01-30 11:00
2018-01-30 12:00
2018-01-30 13:00
2018-01-30 14:00
2018-01-30 15:00
2018-01-30 16:00
2018-01-30 17:00
2018-01-30 18:00
2018-01-30 19:00
2018-01-30 20:00
2018-01-30 21:00
2018-01-30 22:00
2018-01-30 23:00
2018-01-31
2018-01-31 01:00
2018-01-31 02:00
2018-01-31 03:00
2018-01-31 04:00
2018-01-31 05:00
2018-01-31 06:00
2018-01-31 07:00
2018-01-31 08:00
2018-01-31 09:00
2018-01-31 10:00
2018-01-31 11:00
2018-01-31 12:00
2018-01-31 13:00
2018-01-31 14:00
2018-01-31 15:00
2018-01-31 16:00
2018-01-31 17:00
2018-01-31 18:00
2018-01-31 19:00
2018-01-31 20:00
2018-01-31 21:00
2018-01-31 22:00
2018-01-31 23:00
2018-02-01
2018-02-01 01:00
2018-02-01 02:00
2018-02-01 03:00
2018-02-01 04:00
2018-02-01 05:00
2018-02-01 06:00
2018-02-01 07:00
2018-02-01 08:00
2018-02-01 09:00
2018-02-01 10:00
2018-02-01 11:00
2018-02-01 12:00
2018-02-01 13:00
2018-02-01 14:00
2018-02-01 15:00
2018-02-01 16:00
2018-02-01 17:00
2018-02-01 18:00
2018-02-01 19:00
2018-02-01 20:00
2018-02-01 21:00
2018-02-01 22:00
2018-02-01 23:00
2018-02-02
2018-02-02 01:00
2018-02-02 02:00
2018-02-02 03:00
2018-02-02 04:00
2018-02-02 05:00
2018-02-02 06:00
2018-02-02 07:00
2018-02-02 08:00
2018-02-02 09:00
2018-02-02 10:00
2018-02-02 11:00
2018-02-02 12:00
2018-02-02 13:00
2018-02-02 14:00
2018-02-02 15:00
2018-02-02 16:00
2018-02-02 17:00
2018-02-02 18:00
2018-02-02 19:00
2018-02-02 20:00
2018-02-02 21:00
2018-02-02 22:00
2018-02-02 23:00
2018-02-03
2018-02-03 01:00
2018-02-03 02:00
2018-02-03 03:00
2018-02-03 04:00
2018-02-03 05:00
2018-02-03 06:00
2018-02-03 07:00
2018-02-03 08:00
2018-02-03 09:00
2018-02-03 10:00
2018-02-03 11:00
2018-02-03 12:00
2018-02-03 13:00
2018-02-03 14:00
2018-02-03 15:00
2018-02-03 16:00
2018-02-03 17:00
2018-02-03 18:00
2018-02-03 19:00
2018-02-03 20:00
2018-02-03 21:00
2018-02-03 22:00
2018-02-03 23:00
2018-02-04
2018-02-04 01:00
2018-02-04 02:00
2018-02-04 03:00
2018-02-04 04:00
2018-02-04 05:00
2018-02-04 06:00
2018-02-04 07:00
2018-02-04 08:00
2018-02-04 09:00
2018-02-04 10:00
2018-02-04 11:00
2018-02-04 12:00
2018-02-04 13:00
2018-02-04 14:00
2018-02-04 15:00
2018-02-04 16:00
2018-02-04 17:00
2018-02-04 18:00
2018-02-04 19:00
2018-02-04 20:00
2018-02-04 21:00
2018-02-04 22:00
2018-02-04 23:00
2018-02-05
2018-02-05 01:00
2018-02-05 02:00
2018-02-05 03:00
2018-02-05 04:00
2018-02-05 05:00
2018-02-05 06:00
2018-02-05 07:00
2018-02-05 08:00
2018-02-05 09:00
2018-02-05 10:00
2018-02-05 11:00
2018-02-05 12:00
2018-02-05 13:00
2018-02-05 14:00
2018-02-05 15:00
2018-02-05 16:00
2018-02-05 17:00
2018-02-05 18:00
2018-02-05 19:00
2018-02-05 20:00
2018-02-05 21:00
2018-02-05 22:00
2018-02-05 23:00
2018-02-06
2018-02-06 01:00
2018-02-06 02:00
2018-02-06 03:00
2018-02-06 04:00
2018-02-06 05:00
2018-02-06 06:00
2018-02-06 07:00
2018-02-06 08:00
2018-02-06 09:00
2018-02-06 10:00
2018-02-06 11:00
2018-02-06 12:00
2018-02-06 13:00
2018-02-06 14:00
2018-02-06 15:00
2018-02-06 16:00
2018-02-06 17:00
2018-02-06 18:00
2018-02-06 19:00
2018-02-06 20:00
2018-02-06 21:00
2018-02-06 22:00
2018-02-06 23:00
2018-02-07
2018-02-07 01:00
2018-02-07 02:00
2018-02-07 03:00
2018-02-07 04:00
2018-02-07 05:00
2018-02-07 06:00
2018-02-07 07:00
2018-02-07 08:00
2018-02-07 09:00
2018-02-07 10:00
2018-02-07 11:00
2018-02-07 12:00
2018-02-07 13:00
2018-02-07 14:00
2018-02-07 15:00
2018-02-07 16:00
2018-02-07 17:00
2018-02-07 18:00
2018-02-07 19:00
2018-02-07 20:00
2018-02-07 21:00
2018-02-07 22:00
2018-02-07 23:00
2018-02-08
2018-02-08 01:00
2018-02-08 02:00
2018-02-08 03:00
2018-02-08 04:00
2018-02-08 05:00
2018-02-08 06:00
2018-02-08 07:00
2018-02-08 08:00
2018-02-08 09:00
2018-02-08 10:00
2018-02-08 11:00
2018-02-08 12:00
2018-02-08 13:00
2018-02-08 14:00
2018-02-08 15:00
2018-02-08 16:00
2018-02-08 17:00
2018-02-08 18:00
2018-02-08 19:00
2018-02-08 20:00
2018-02-08 21:00
2018-02-08 22:00
2018-02-08 23:00
2018-02-09
2018-02-09 01:00
2018-02-09 02:00
2018-02-09 03:00
2018-02-09 04:00
2018-02-09 05:00
2018-02-09 06:00
2018-02-09 07:00
2018-02-09 08:00
2018-02-09 09:00
2018-02-09 10:00
2018-02-09 11:00
2018-02-09 12:00
2018-02-09 13:00
2018-02-09 14:00
2018-02-09 15:00
2018-02-09 16:00
2018-02-09 17:00
2018-02-09 18:00
2018-02-09 19:00
2018-02-09 20:00
2018-02-09 21:00
2018-02-09 22:00
2018-02-09 23:00
2018-02-10
2018-02-10 01:00
2018-02-10 02:00
2018-02-10 03:00
2018-02-10 04:00
2018-02-10 05:00
2018-02-10 06:00
2018-02-10 07:00
2018-02-10 08:00
2018-02-10 09:00
2018-02-10 10:00
2018-02-10 11:00
2018-02-10 12:00
2018-02-10 13:00
2018-02-10 14:00
2018-02-10 15:00
2018-02-10 16:00
2018-02-10 17:00
2018-02-10 18:00
2018-02-10 19:00
2018-02-10 20:00
2018-02-10 21:00
2018-02-10 22:00
2018-02-10 23:00
2018-02-11
2018-02-11 01:00
2018-02-11 02:00
2018-02-11 03:00
2018-02-11 04:00
2018-02-11 05:00
2018-02-11 06:00
2018-02-11 07:00
2018-02-11 08:00
2018-02-11 09:00
2018-02-11 10:00
2018-02-11 11:00
2018-02-11 12:00
2018-02-11 13:00
2018-02-11 14:00
2018-02-11 15:00
2018-02-11 16:00
2018-02-11 17:00
2018-02-11 18:00
2018-02-11 19:00
2018-02-11 20:00
2018-02-11 21:00
2018-02-11 22:00
2018-02-11 23:00
2018-02-12
2018-02-12 01:00
2018-02-12 02:00
2018-02-12 03:00
2018-02-12 04:00
2018-02-12 05:00
2018-02-12 06:00
2018-02-12 07:00
2018-02-12 08:00
2018-02-12 09:00
2018-02-12 10:00
2018-02-12 11:00
2018-02-12 12:00
2018-02-12 13:00
2018-02-12 14:00
2018-02-12 15:00
2018-02-12 16:00
2018-02-12 17:00
2018-02-12 18:00
2018-02-12 19:00
2018-02-12 20:00
2018-02-12 21:00
2018-02-12 22:00
2018-02-12 23:00
2018-02-13
2018-02-13 01:00
2018-02-13 02:00
2018-02-13 03:00
2018-02-13 04:00
2018-02-13 05:00
2018-02-13 06:00
2018-02-13 07:00
2018-02-13 08:00
2018-02-13 09:00
2018-02-13 10:00
2018-02-13 11:00
2018-02-13 12:00
2018-02-13 13:00
2018-02-13 14:00
2018-02-13 15:00
2018-02-13 16:00
2018-02-13 17:00
2018-02-13 18:00
2018-02-13 19:00
2018-02-13 20:00
2018-02-13 21:00
2018-02-13 22:00
2018-02-13 23:00
2018-02-14
2018-02-14 01:00
2018-02-14 02:00
2018-02-14 03:00
2018-02-14 04:00
2018-02-14 05:00
2018-02-14 06:00
2018-02-14 07:00
2018-02-14 08:00
2018-02-14 09:00
2018-02-14 10:00
2018-02-14 11:00
2018-02-14 12:00
2018-02-14 13:00
2018-02-14 14:00
2018-02-14 15:00
2018-02-14 16:00
2018-02-14 17:00
2018-02-14 18:00
2018-02-14 19:00
2018-02-14 20:00
2018-02-14 21:00
2018-02-14 22:00
2018-02-14 23:00
2018-02-15
2018-02-15 01:00
2018-02-15 02:00
2018-02-15 03:00
2018-02-15 04:00
2018-02-15 05:00
2018-02-15 06:00
2018-02-15 07:00
2018-02-15 08:00
2018-02-15 09:00
2018-02-15 10:00
2018-02-15 11:00
2018-02-15 12:00
2018-02-15 13:00
2018-02-15 14:00
2018-02-15 15:00
2018-02-15 16:00
2018-02-15 17:00
2018-02-15 18:00
2018-02-15 19:00
2018-02-15 20:00
2018-02-15 21:00
2018-02-15 22:00
2018-02-15 23:00
2018-02-16
2018-02-16 01:00
2018-02-16 02:00
2018-02-16 03:00
2018-02-16 04:00
2018-02-16 05:00
2018-02-16 06:00
2018-02-16 07:00
2018-02-16 08:00
2018-02-16 09:00
2018-02-16 10:00
2018-02-16 11:00
2018-02-16 12:00
2018-02-16 13:00
2018-02-16 14:00
2018-02-16 15:00
2018-02-16 16:00
2018-02-16 17:00
2018-02-16 18:00
2018-02-16 19:00
2018-02-16 20:00
2018-02-16 21:00
2018-02-16 22:00
2018-02-16 23:00
2018-02-17
2018-02-17 01:00
2018-02-17 02:00
2018-02-17 03:00
2018-02-17 04:00
2018-02-17 05:00
2018-02-17 06:00
2018-02-17 07:00
2018-02-17 08:00
2018-02-17 09:00
2018-02-17 10:00
2018-02-17 11:00
2018-02-17 12:00
2018-02-17 13:00
2018-02-17 14:00
2018-02-17 15:00
2018-02-17 16:00
2018-02-17 17:00
2018-02-17 18:00
2018-02-17 19:00
2018-02-17 20:00
2018-02-17 21:00
2018-02-17 22:00
2018-02-17 23:00
2018-02-18
2018-02-18 01:00
2018-02-18 02:00
2018-02-18 03:00
2018-02-18 04:00
2018-02-18 05:00
2018-02-18 06:00
2018-02-18 07:00
2018-02-18 08:00
2018-02-18 09:00
2018-02-18 10:00
2018-02-18 11:00
2018-02-18 12:00
2018-02-18 13:00
2018-02-18 14:00
2018-02-18 15:00
2018-02-18 16:00
2018-02-18 17:00
2018-02-18 18:00
2018-02-18 19:00
2018-02-18 20:00
2018-02-18 21:00
2018-02-18 22:00
2018-02-18 23:00
2018-02-19
2018-02-19 01:00
2018-02-19 02:00
2018-02-19 03:00
2018-02-19 04:00
2018-02-19 05:00
2018-02-19 06:00
2018-02-19 07:00
2018-02-19 08:00
2018-02-19 09:00
2018-02-19 10:00
2018-02-19 11:00
2018-02-19 12:00
2018-02-19 13:00
2018-02-19 14:00
2018-02-19 15:00
2018-02-19 16:00
2018-02-19 17:00
2018-02-19 18:00
2018-02-19 19:00
2018-02-19 20:00
2018-02-19 21:00
2018-02-19 22:00
2018-02-19 23:00
2018-02-20
2018-02-20 01:00
2018-02-20 02:00
2018-02-20 03:00
2018-02-20 04:00
2018-02-20 05:00
2018-02-20 06:00
2018-02-20 07:00
2018-02-20 08:00
2018-02-20 09:00
2018-02-20 10:00
2018-02-20 11:00
2018-02-20 12:00
2018-02-20 13:00
2018-02-20 14:00
2018-02-20 15:00
2018-02-20 16:00
2018-02-20 17:00
2018-02-20 18:00
2018-02-20 19:00
2018-02-20 20:00
2018-02-20 21:00
2018-02-20 22:00
2018-02-20 23:00
2018-02-21
2018-02-21 01:00
2018-02-21 02:00
2018-02-21 03:00
2018-02-21 04:00
2018-02-21 05:00
2018-02-21 06:00
2018-02-21 07:00
2018-02-21 08:00
2018-02-21 09:00
2018-02-21 10:00
2018-02-21 11:00
2018-02-21 12:00
2018-02-21 13:00
2018-02-21 14:00
2018-02-21 15:00
2018-02-21 16:00
2018-02-21 17:00
2018-02-21 18:00
2018-02-21 19:00
2018-02-21 20:00
2018-02-21 21:00
2018-02-21 22:00
2018-02-21 23:00
2018-02-22
2018-02-22 01:00
2018-02-22 02:00
2018-02-22 03:00
2018-02-22 04:00
2018-02-22 05:00
2018-02-22 06:00
2018-02-22 07:00
2018-02-22 08:00
2018-02-22 09:00
2018-02-22 10:00
2018-02-22 11:00
2018-02-22 12:00
2018-02-22 13:00
2018-02-22 14:00
2018-02-22 15:00
2018-02-22 16:00
2018-02-22 17:00
2018-02-22 18:00
2018-02-22 19:00
2018-02-22 20:00
2018-02-22 21:00
2018-02-22 22:00
2018-02-22 23:00
2018-02-23
2018-02-23 01:00
2018-02-23 02:00
2018-02-23 03:00
2018-02-23 04:00
2018-02-23 05:00
2018-02-23 06:00
2018-02-23 07:00
2018-02-23 08:00
2018-02-23 09:00
2018-02-23 10:00
2018-02-23 11:00
2018-02-23 12:00
2018-02-23 13:00
2018-02-23 14:00
2018-02-23 15:00
2018-02-23 16:00
2018-02-23 17:00
2018-02-23 18:00
2018-02-23 19:00
2018-02-23 20:00
2018-02-23 21:00
2018-02-23 22:00
2018-02-23 23:00
2018-02-24
2018-02-24 01:00
2018-02-24 02:00
2018-02-24 03:00
2018-02-24 04:00
2018-02-24 05:00
2018-02-24 06:00
2018-02-24 07:00
2018-02-24 08:00
2018-02-24 09:00
2018-02-24 10:00
2018-02-24 11:00
2018-02-24 12:00
2018-02-24 13:00
2018-02-24 14:00
2018-02-24 15:00
2018-02-24 16:00
2018-02-24 17:00
2018-02-24 18:00
2018-02-24 19:00
2018-02-24 20:00
2018-02-24 21:00
2018-02-24 22:00
2018-02-24 23:00
2018-02-25
2018-02-25 01:00
2018-02-25 02:00
2018-02-25 03:00
2018-02-25 04:00
2018-02-25 05:00
2018-02-25 06:00
2018-02-25 07:00
2018-02-25 08:00
2018-02-25 09:00
2018-02-25 10:00
2018-02-25 11:00
2018-02-25 12:00
2018-02-25 13:00
2018-02-25 14:00
2018-02-25 15:00
2018-02-25 16:00
2018-02-25 17:00
2018-02-25 18:00
2018-02-25 19:00
2018-02-25 20:00
2018-02-25 21:00
2018-02-25 22:00
2018-02-25 23:00
2018-02-26
2018-02-26 01:00
2018-02-26 02:00
2018-02-26 03:00
2018-02-26 04:00
2018-02-26 05:00
2018-02-26 06:00
2018-02-26 07:00
2018-02-26 08:00
2018-02-26 09:00
2018-02-26 10:00
2018-02-26 11:00
2018-02-26 12:00
2018-02-26 13:00
2018-02-26 14:00
2018-02-26 15:00
2018-02-26 16:00
2018-02-26 17:00
2018-02-26 18:00
2018-02-26 19:00
2018-02-26 20:00
2018-02-26 21:00
2018-02-26 22:00
2018-02-26 23:00
2018-02-27
2018-02-27 01:00
2018-02-27 02:00
2018-02-27 03:00
2018-02-27 04:00
2018-02-27 05:00
2018-02-27 06:00
2018-02-27 07:00
2018-02-27 08:00
2018-02-27 09:00
2018-02-27 10:00
2018-02-27 11:00
2018-02-27 12:00
2018-02-27 13:00
2018-02-27 14:00
2018-02-27 15:00
2018-02-27 16:00
2018-02-27 17:00
2018-02-27 18:00
2018-02-27 19:00
2018-02-27 20:00
2018-02-27 21:00
2018-02-27 22:00
2018-02-27 23:00
2018-02-28
2018-02-28 01:00
2018-02-28 02:00
2018-02-28 03:00
2018-02-28 04:00
2018-02-28 05:00
2018-02-28 06:00
2018-02-28 07:00
2018-02-28 08:00
2018-02-28 09:00
2018-02-28 10:00
2018-02-28 11:00
2018-02-28 12:00
2018-02-28 13:00
2018-02-28 14:00
2018-02-28 15:00
2018-02-28 16:00
2018-02-28 17:00
2018-02-28 18:00
2018-02-28 19:00
2018-02-28 20:00
2018-02-28 21:00
2018-02-28 22:00
2018-02-28 23:00
2018-03-01
2018-03-01 01:00
2018-03-01 02:00
2018-03-01 03:00
2018-03-01 04:00
2018-03-01 05:00
2018-03-01 06:00
2018-03-01 07:00
2018-03-01 08:00
2018-03-01 09:00
2018-03-01 10:00
2018-03-01 11:00
2018-03-01 12:00
2018-03-01 13:00
2018-03-01 14:00
2018-03-01 15:00
2018-03-01 16:00
2018-03-01 17:00
2018-03-01 18:00
2018-03-01 19:00
2018-03-01 20:00
2018-03-01 21:00
2018-03-01 22:00
2018-03-01 23:00
2018-03-02
2018-03-02 01:00
2018-03-02 02:00
2018-03-02 03:00
2018-03-02 04:00
2018-03-02 05:00
2018-03-02 06:00
2018-03-02 07:00
2018-03-02 08:00
2018-03-02 09:00
2018-03-02 10:00
2018-03-02 11:00
2018-03-02 12:00
2018-03-02 13:00
2018-03-02 14:00
2018-03-02 15:00
2018-03-02 16:00
2018-03-02 17:00
2018-03-02 18:00
2018-03-02 19:00
2018-03-02 20:00
2018-03-02 21:00
2018-03-02 22:00
2018-03-02 23:00
2018-03-03
2018-03-03 01:00
2018-03-03 02:00
2018-03-03 03:00
2018-03-03 04:00
2018-03-03 05:00
2018-03-03 06:00
2018-03-03 07:00
2018-03-03 08:00
2018-03-03 09:00
2018-03-03 10:00
2018-03-03 11:00
2018-03-03 12:00
2018-03-03 13:00
2018-03-03 14:00
2018-03-03 15:00
2018-03-03 16:00
2018-03-03 17:00
2018-03-03 18:00
2018-03-03 19:00
2018-03-03 20:00
2018-03-03 21:00
2018-03-03 22:00
2018-03-03 23:00
2018-03-04
2018-03-04 01:00
2018-03-04 02:00
2018-03-04 03:00
2018-03-04 04:00
2018-03-04 05:00
2018-03-04 06:00
2018-03-04 07:00
2018-03-04 08:00
2018-03-04 09:00
2018-03-04 10:00
2018-03-04 11:00
2018-03-04 12:00
2018-03-04 13:00
2018-03-04 14:00
2018-03-04 15:00
2018-03-04 16:00
2018-03-04 17:00
2018-03-04 18:00
2018-03-04 19:00
2018-03-04 20:00
2018-03-04 21:00
2018-03-04 22:00
2018-03-04 23:00
2018-03-05
2018-03-05 01:00
2018-03-05 02:00
2018-03-05 03:00
2018-03-05 04:00
2018-03-05 05:00
2018-03-05 06:00
2018-03-05 07:00
2018-03-05 08:00
2018-03-05 09:00
2018-03-05 10:00
2018-03-05 11:00
2018-03-05 12:00
2018-03-05 13:00
2018-03-05 14:00
2018-03-05 15:00
2018-03-05 16:00
2018-03-05 17:00
2018-03-05 18:00
2018-03-05 19:00
2018-03-05 20:00
2018-03-05 21:00
2018-03-05 22:00
2018-03-05 23:00
2018-03-06
2018-03-06 01:00
2018-03-06 02:00
2018-03-06 03:00
2018-03-06 04:00
2018-03-06 05:00
2018-03-06 06:00
2018-03-06 07:00
2018-03-06 08:00
2018-03-06 09:00
2018-03-06 10:00
2018-03-06 11:00
2018-03-06 12:00
2018-03-06 13:00
2018-03-06 14:00
2018-03-06 15:00
2018-03-06 16:00
2018-03-06 17:00
2018-03-06 18:00
2018-03-06 19:00
2018-03-06 20:00
2018-03-06 21:00
2018-03-06 22:00
2018-03-06 23:00
2018-03-07
2018-03-07 01:00
2018-03-07 02:00
2018-03-07 03:00
2018-03-07 04:00
2018-03-07 05:00
2018-03-07 06:00
2018-03-07 07:00
2018-03-07 08:00
2018-03-07 09:00
2018-03-07 10:00
2018-03-07 11:00
2018-03-07 12:00
2018-03-07 13:00
2018-03-07 14:00
2018-03-07 15:00
2018-03-07 16:00
2018-03-07 17:00
2018-03-07 18:00
2018-03-07 19:00
2018-03-07 20:00
2018-03-07 21:00
2018-03-07 22:00
2018-03-07 23:00
2018-03-08
2018-03-08 01:00
2018-03-08 02:00
2018-03-08 03:00
2018-03-08 04:00
2018-03-08 05:00
2018-03-08 06:00
2018-03-08 07:00
2018-03-08 08:00
2018-03-08 09:00
2018-03-08 10:00
2018-03-08 11:00
2018-03-08 12:00
2018-03-08 13:00
2018-03-08 14:00
2018-03-08 15:00
2018-03-08 16:00
2018-03-08 17:00
2018-03-08 18:00
2018-03-08 19:00
2018-03-08 20:00
2018-03-08 21:00
2018-03-08 22:00
2018-03-08 23:00
2018-03-09
2018-03-09 01:00
2018-03-09 02:00
2018-03-09 03:00
2018-03-09 04:00
2018-03-09 05:00
2018-03-09 06:00
2018-03-09 07:00
2018-03-09 08:00
2018-03-09 09:00
2018-03-09 10:00
2018-03-09 11:00
2018-03-09 12:00
2018-03-09 13:00
2018-03-09 14:00
2018-03-09 15:00
2018-03-09 16:00
2018-03-09 17:00
2018-03-09 18:00
2018-03-09 19:00
2018-03-09 20:00
2018-03-09 21:00
2018-03-09 22:00
2018-03-09 23:00
2018-03-10
2018-03-10 01:00
2018-03-10 02:00
2018-03-10 03:00
2018-03-10 04:00
2018-03-10 05:00
2018-03-10 06:00
2018-03-10 07:00
2018-03-10 08:00
2018-03-10 09:00
2018-03-10 10:00
2018-03-10 11:00
2018-03-10 12:00
2018-03-10 13:00
2018-03-10 14:00
2018-03-10 15:00
2018-03-10 16:00
2018-03-10 17:00
2018-03-10 18:00
2018-03-10 19:00
2018-03-10 20:00
2018-03-10 21:00
2018-03-10 22:00
2018-03-10 23:00
2018-03-11
2018-03-11 01:00
2018-03-11 02:00
2018-03-11 03:00
2018-03-11 04:00
2018-03-11 05:00
2018-03-11 06:00
2018-03-11 07:00
2018-03-11 08:00
2018-03-11 09:00
2018-03-11 10:00
2018-03-11 11:00
2018-03-11 12:00
2018-03-11 13:00
2018-03-11 14:00
2018-03-11 15:00
2018-03-11 16:00
2018-03-11 17:00
2018-03-11 18:00
2018-03-11 19:00
2018-03-11 20:00
2018-03-11 21:00
2018-03-11 22:00
2018-03-11 23:00
2018-03-12
2018-03-12 01:00
2018-03-12 02:00
2018-03-12 03:00
2018-03-12 04:00
2018-03-12 05:00
2018-03-12 06:00
2018-03-12 07:00
2018-03-12 08:00
2018-03-12 09:00
2018-03-12 10:00
2018-03-12 11:00
2018-03-12 12:00
2018-03-12 13:00
2018-03-12 14:00
2018-03-12 15:00
2018-03-12 16:00
2018-03-12 17:00
2018-03-12 18:00
2018-03-12 19:00
2018-03-12 20:00
2018-03-12 21:00
2018-03-12 22:00
2018-03-12 23:00
2018-03-13
2018-03-13 01:00
2018-03-13 02:00
2018-03-13 03:00
2018-03-13 04:00
2018-03-13 05:00
2018-03-13 06:00
2018-03-13 07:00
2018-03-13 08:00
2018-03-13 09:00
2018-03-13 10:00
2018-03-13 11:00
2018-03-13 12:00
2018-03-13 13:00
2018-03-13 14:00
2018-03-13 15:00
2018-03-13 16:00
2018-03-13 17:00
2018-03-13 18:00
2018-03-13 19:00
2018-03-13 20:00
2018-03-13 21:00
2018-03-13 22:00
2018-03-13 23:00
2018-03-14
2018-03-14 01:00
2018-03-14 02:00
2018-03-14 03:00
2018-03-14 04:00
2018-03-14 05:00
2018-03-14 06:00
2018-03-14 07:00
2018-03-14 08:00
2018-03-14 09:00
2018-03-14 10:00
2018-03-14 11:00
2018-03-14 12:00
2018-03-14 13:00
2018-03-14 14:00
2018-03-14 15:00
2018-03-14 16:00
2018-03-14 17:00
2018-03-14 18:00
2018-03-14 19:00
2018-03-14 20:00
2018-03-14 21:00
2018-03-14 22:00
2018-03-14 23:00
2018-03-15
2018-03-15 01:00
2018-03-15 02:00
2018-03-15 03:00
2018-03-15 04:00
2018-03-15 05:00
2018-03-15 06:00
2018-03-15 07:00
2018-03-15 08:00
2018-03-15 09:00
2018-03-15 10:00
2018-03-15 11:00
2018-03-15 12:00
2018-03-15 13:00
2018-03-15 14:00
2018-03-15 15:00
2018-03-15 16:00
2018-03-15 17:00
2018-03-15 18:00
2018-03-15 19:00
2018-03-15 20:00
2018-03-15 21:00
2018-03-15 22:00
2018-03-15 23:00
2018-03-16
2018-03-16 01:00
2018-03-16 02:00
2018-03-16 03:00
2018-03-16 04:00
2018-03-16 05:00
2018-03-16 06:00
2018-03-16 07:00
2018-03-16 08:00
2018-03-16 09:00
2018-03-16 10:00
2018-03-16 11:00
2018-03-16 12:00
2018-03-16 13:00
2018-03-16 14:00
2018-03-16 15:00
2018-03-16 16:00
2018-03-16 17:00
2018-03-16 18:00
2018-03-16 19:00
2018-03-16 20:00
2018-03-16 21:00
2018-03-16 22:00
2018-03-16 23:00
2018-03-17
2018-03-17 01:00
2018-03-17 02:00
2018-03-17 03:00
2018-03-17 04:00
2018-03-17 05:00
2018-03-17 06:00
2018-03-17 07:00
2018-03-17 08:00
2018-03-17 09:00
2018-03-17 10:00
2018-03-17 11:00
2018-03-17 12:00
2018-03-17 13:00
2018-03-17 14:00
2018-03-17 15:00
2018-03-17 16:00
2018-03-17 17:00
2018-03-17 18:00
2018-03-17 19:00
2018-03-17 20:00
2018-03-17 21:00
2018-03-17 22:00
2018-03-17 23:00
2018-03-18
2018-03-18 01:00
2018-03-18 02:00
2018-03-18 03:00
2018-03-18 04:00
2018-03-18 05:00
2018-03-18 06:00
2018-03-18 07:00
2018-03-18 08:00
2018-03-18 09:00
2018-03-18 10:00
2018-03-18 11:00
2018-03-18 12:00
2018-03-18 13:00
2018-03-18 14:00
2018-03-18 15:00
2018-03-18 16:00
2018-03-18 17:00
2018-03-18 18:00
2018-03-18 19:00
2018-03-18 20:00
2018-03-18 21:00
2018-03-18 22:00
2018-03-18 23:00
2018-03-19
2018-03-19 01:00
2018-03-19 02:00
2018-03-19 03:00
2018-03-19 04:00
2018-03-19 05:00
2018-03-19 06:00
2018-03-19 07:00
2018-03-19 08:00
2018-03-19 09:00
2018-03-19 10:00
2018-03-19 11:00
2018-03-19 12:00
2018-03-19 13:00
2018-03-19 14:00
2018-03-19 15:00
2018-03-19 16:00
2018-03-19 17:00
2018-03-19 18:00
2018-03-19 19:00
2018-03-19 20:00
2018-03-19 21:00
2018-03-19 22:00
2018-03-19 23:00
2018-03-20
2018-03-20 01:00
2018-03-20 02:00
2018-03-20 03:00
2018-03-20 04:00
2018-03-20 05:00
2018-03-20 06:00
2018-03-20 07:00
2018-03-20 08:00
2018-03-20 09:00
2018-03-20 10:00
2018-03-20 11:00
2018-03-20 12:00
2018-03-20 13:00
2018-03-20 14:00
2018-03-20 15:00
2018-03-20 16:00
2018-03-20 17:00
2018-03-20 18:00
2018-03-20 19:00
2018-03-20 20:00
2018-03-20 21:00
2018-03-20 22:00
2018-03-20 23:00
2018-03-21
2018-03-21 01:00
2018-03-21 02:00
2018-03-21 03:00
2018-03-21 04:00
2018-03-21 05:00
2018-03-21 06:00
2018-03-21 07:00
2018-03-21 08:00
2018-03-21 09:00
2018-03-21 10:00
2018-03-21 11:00
2018-03-21 12:00
2018-03-21 13:00
2018-03-21 14:00
2018-03-21 15:00
2018-03-21 16:00
2018-03-21 17:00
2018-03-21 18:00
2018-03-21 19:00
2018-03-21 20:00
2018-03-21 21:00
2018-03-21 22:00
2018-03-21 23:00
2018-03-22
2018-03-22 01:00
2018-03-22 02:00
2018-03-22 03:00
2018-03-22 04:00
2018-03-22 05:00
2018-03-22 06:00
2018-03-22 07:00
2018-03-22 08:00
2018-03-22 09:00
2018-03-22 10:00
2018-03-22 11:00
2018-03-22 12:00
2018-03-22 13:00
2018-03-22 14:00
2018-03-22 15:00
2018-03-22 16:00
2018-03-22 17:00
2018-03-22 18:00
2018-03-22 19:00
2018-03-22 20:00
2018-03-22 21:00
2018-03-22 22:00
2018-03-22 23:00
2018-03-23
2018-03-23 01:00
2018-03-23 02:00
2018-03-23 03:00
2018-03-23 04:00
2018-03-23 05:00
2018-03-23 06:00
2018-03-23 07:00
2018-03-23 08:00
2018-03-23 09:00
2018-03-23 10:00
2018-03-23 11:00
2018-03-23 12:00
2018-03-23 13:00
2018-03-23 14:00
2018-03-23 15:00
2018-03-23 16:00
2018-03-23 17:00
2018-03-23 18:00
2018-03-23 19:00
2018-03-23 20:00
2018-03-23 21:00
2018-03-23 22:00
2018-03-23 23:00
2018-03-24
2018-03-24 01:00
2018-03-24 02:00
2018-03-24 03:00
2018-03-24 04:00
2018-03-24 05:00
2018-03-24 06:00
2018-03-24 07:00
2018-03-24 08:00
2018-03-24 09:00
2018-03-24 10:00
2018-03-24 11:00
2018-03-24 12:00
2018-03-24 13:00
2018-03-24 14:00
2018-03-24 15:00
2018-03-24 16:00
2018-03-24 17:00
2018-03-24 18:00
2018-03-24 19:00
2018-03-24 20:00
2018-03-24 21:00
2018-03-24 22:00
2018-03-24 23:00
2018-03-25
2018-03-25 01:00
2018-03-25 02:00
2018-03-25 03:00
2018-03-25 04:00
2018-03-25 05:00
2018-03-25 06:00
2018-03-25 07:00
2018-03-25 08:00
2018-03-25 09:00
2018-03-25 10:00
2018-03-25 11:00
2018-03-25 12:00
2018-03-25 13:00
2018-03-25 14:00
2018-03-25 15:00
2018-03-25 16:00
2018-03-25 17:00
2018-03-25 18:00
2018-03-25 19:00
2018-03-25 20:00
2018-03-25 21:00
2018-03-25 22:00
2018-03-25 23:00
2018-03-26
2018-03-26 01:00
2018-03-26 02:00
2018-03-26 03:00
2018-03-26 04:00
2018-03-26 05:00
2018-03-26 06:00
2018-03-26 07:00
2018-03-26 08:00
2018-03-26 09:00
2018-03-26 10:00
2018-03-26 11:00
2018-03-26 12:00
2018-03-26 13:00
2018-03-26 14:00
2018-03-26 15:00
2018-03-26 16:00
2018-03-26 17:00
2018-03-26 18:00
2018-03-26 19:00
2018-03-26 20:00
2018-03-26 21:00
2018-03-26 22:00
2018-03-26 23:00
2018-03-27
2018-03-27 01:00
2018-03-27 02:00
2018-03-27 03:00
2018-03-27 04:00
2018-03-27 05:00
2018-03-27 06:00
2018-03-27 07:00
2018-03-27 08:00
2018-03-27 09:00
2018-03-27 10:00
2018-03-27 11:00
2018-03-27 12:00
2018-03-27 13:00
2018-03-27 14:00
2018-03-27 15:00
2018-03-27 16:00
2018-03-27 17:00
2018-03-27 18:00
2018-03-27 19:00
2018-03-27 20:00
2018-03-27 21:00
2018-03-27 22:00
2018-03-27 23:00
2018-03-28
2018-03-28 01:00
2018-03-28 02:00
2018-03-28 03:00
2018-03-28 04:00
2018-03-28 05:00
2018-03-28 06:00
2018-03-28 07:00
2018-03-28 08:00
2018-03-28 09:00
2018-03-28 10:00
2018-03-28 11:00
2018-03-28 12:00
2018-03-28 13:00
2018-03-28 14:00
2018-03-28 15:00
2018-03-28 16:00
2018-03-28 17:00
2018-03-28 18:00
2018-03-28 19:00
2018-03-28 20:00
2018-03-28 21:00
2018-03-28 22:00
2018-03-28 23:00
2018-03-29
2018-03-29 01:00
2018-03-29 02:00
2018-03-29 03:00
2018-03-29 04:00
2018-03-29 05:00
2018-03-29 06:00
2018-03-29 07:00
2018-03-29 08:00
2018-03-29 09:00
2018-03-29 10:00
2018-03-29 11:00
2018-03-29 12:00
2018-03-29 13:00
2018-03-29 14:00
2018-03-29 15:00
2018-03-29 16:00
2018-03-29 17:00
2018-03-29 18:00
2018-03-29 19:00
2018-03-29 20:00
2018-03-29 21:00
2018-03-29 22:00
2018-03-29 23:00
2018-03-30
2018-03-30 01:00
2018-03-30 02:00
2018-03-30 03:00
2018-03-30 04:00
2018-03-30 05:00
2018-03-30 06:00
2018-03-30 07:00
2018-03-30 08:00
2018-03-30 09:00
2018-03-30 10:00
2018-03-30 11:00
2018-03-30 12:00
2018-03-30 13:00
2018-03-30 14:00
2018-03-30 15:00
2018-03-30 16:00
2018-03-30 17:00
2018-03-30 18:00
2018-03-30 19:00
2018-03-30 20:00
2018-03-30 21:00
2018-03-30 22:00
2018-03-30 23:00
2018-03-31
2018-03-31 01:00
2018-03-31 02:00
2018-03-31 03:00
2018-03-31 04:00
2018-03-31 05:00
2018-03-31 06:00
2018-03-31 07:00
2018-03-31 08:00
2018-03-31 09:00
2018-03-31 10:00
2018-03-31 11:00
2018-03-31 12:00
2018-03-31 13:00
2018-03-31 14:00
2018-03-31 15:00
2018-03-31 16:00
2018-03-31 17:00
2018-03-31 18:00
2018-03-31 19:00
2018-03-31 20:00
2018-03-31 21:00
2018-03-31 22:00
2018-03-31 23:00
2018-04-01
2018-04-01 01:00
2018-04-01 02:00
2018-04-01 03:00
2018-04-01 04:00
2018-04-01 05:00
2018-04-01 06:00
2018-04-01 07:00
2018-04-01 08:00
2018-04-01 09:00
2018-04-01 10:00
2018-04-01 11:00
2018-04-01 12:00
2018-04-01 13:00
2018-04-01 14:00
2018-04-01 15:00
2018-04-01 16:00
2018-04-01 17:00
2018-04-01 18:00
2018-04-01 19:00
2018-04-01 20:00
2018-04-01 21:00
2018-04-01 22:00
2018-04-01 23:00
2018-04-02
2018-04-02 01:00
2018-04-02 02:00
2018-04-02 03:00
2018-04-02 04:00
2018-04-02 05:00
2018-04-02 06:00
2018-04-02 07:00
2018-04-02 08:00
2018-04-02 09:00
2018-04-02 10:00
2018-04-02 11:00
2018-04-02 12:00
2018-04-02 13:00
2018-04-02 14:00
2018-04-02 15:00
2018-04-02 16:00
2018-04-02 17:00
2018-04-02 18:00
2018-04-02 19:00
2018-04-02 20:00
2018-04-02 21:00
2018-04-02 22:00
2018-04-02 23:00
2018-04-03
2018-04-03 01:00
2018-04-03 02:00
2018-04-03 03:00
2018-04-03 04:00
2018-04-03 05:00
2018-04-03 06:00
2018-04-03 07:00
2018-04-03 08:00
2018-04-03 09:00
2018-04-03 10:00
2018-04-03 11:00
2018-04-03 12:00
2018-04-03 13:00
2018-04-03 14:00
2018-04-03 15:00
2018-04-03 16:00
2018-04-03 17:00
2018-04-03 18:00
2018-04-03 19:00
2018-04-03 20:00
2018-04-03 21:00
2018-04-03 22:00
2018-04-03 23:00
2018-04-04
2018-04-04 01:00
2018-04-04 02:00
2018-04-04 03:00
2018-04-04 04:00
2018-04-04 05:00
2018-04-04 06:00
2018-04-04 07:00
2018-04-04 08:00
2018-04-04 09:00
2018-04-04 10:00
2018-04-04 11:00
2018-04-04 12:00
2018-04-04 13:00
2018-04-04 14:00
2018-04-04 15:00
2018-04-04 16:00
2018-04-04 17:00
2018-04-04 18:00
2018-04-04 19:00
2018-04-04 20:00
2018-04-04 21:00
2018-04-04 22:00
2018-04-04 23:00
2018-04-05
2018-04-05 01:00
2018-04-05 02:00
2018-04-05 03:00
2018-04-05 04:00
2018-04-05 05:00
2018-04-05 06:00
2018-04-05 07:00
2018-04-05 08:00
2018-04-05 09:00
2018-04-05 10:00
2018-04-05 11:00
2018-04-05 12:00
2018-04-05 13:00
2018-04-05 14:00
2018-04-05 15:00
2018-04-05 16:00
2018-04-05 17:00
2018-04-05 18:00
2018-04-05 19:00
2018-04-05 20:00
2018-04-05 21:00
2018-04-05 22:00
2018-04-05 23:00
2018-04-06
2018-04-06 01:00
2018-04-06 02:00
2018-04-06 03:00
2018-04-06 04:00
2018-04-06 05:00
2018-04-06 06:00
2018-04-06 07:00
2018-04-06 08:00
2018-04-06 09:00
2018-04-06 10:00
2018-04-06 11:00
2018-04-06 12:00
2018-04-06 13:00
2018-04-06 14:00
2018-04-06 15:00
2018-04-06 16:00
2018-04-06 17:00
2018-04-06 18:00
2018-04-06 19:00
2018-04-06 20:00
2018-04-06 21:00
2018-04-06 22:00
2018-04-06 23:00
2018-04-07
2018-04-07 01:00
2018-04-07 02:00
2018-04-07 03:00
2018-04-07 04:00
2018-04-07 05:00
2018-04-07 06:00
2018-04-07 07:00
2018-04-07 08:00
2018-04-07 09:00
2018-04-07 10:00
2018-04-07 11:00
2018-04-07 12:00
2018-04-07 13:00
2018-04-07 14:00
2018-04-07 15:00
2018-04-07 16:00
2018-04-07 17:00
2018-04-07 18:00
2018-04-07 19:00
2018-04-07 20:00
2018-04-07 21:00
2018-04-07 22:00
2018-04-07 23:00
2018-04-08
2018-04-08 01:00
2018-04-08 02:00
2018-04-08 03:00
2018-04-08 04:00
2018-04-08 05:00
2018-04-08 06:00
2018-04-08 07:00
2018-04-08 08:00
2018-04-08 09:00
2018-04-08 10:00
2018-04-08 11:00
2018-04-08 12:00
2018-04-08 13:00
2018-04-08 14:00
2018-04-08 15:00
2018-04-08 16:00
2018-04-08 17:00
2018-04-08 18:00
2018-04-08 19:00
2018-04-08 20:00
2018-04-08 21:00
2018-04-08 22:00
2018-04-08 23:00
2018-04-09
2018-04-09 01:00
2018-04-09 02:00
2018-04-09 03:00
2018-04-09 04:00
2018-04-09 05:00
2018-04-09 06:00
2018-04-09 07:00
2018-04-09 08:00
2018-04-09 09:00
2018-04-09 10:00
2018-04-09 11:00
2018-04-09 12:00
2018-04-09 13:00
2018-04-09 14:00
2018-04-09 15:00
2018-04-09 16:00
2018-04-09 17:00
2018-04-09 18:00
2018-04-09 19:00
2018-04-09 20:00
2018-04-09 21:00
2018-04-09 22:00
2018-04-09 23:00
2018-04-10
2018-04-10 01:00
2018-04-10 02:00
2018-04-10 03:00
2018-04-10 04:00
2018-04-10 05:00
2018-04-10 06:00
2018-04-10 07:00
2018-04-10 08:00
2018-04-10 09:00
2018-04-10 10:00
2018-04-10 11:00
2018-04-10 12:00
2018-04-10 13:00
2018-04-10 14:00
2018-04-10 15:00
2018-04-10 16:00
2018-04-10 17:00
2018-04-10 18:00
2018-04-10 19:00
2018-04-10 20:00
2018-04-10 21:00
2018-04-10 22:00
2018-04-10 23:00
2018-04-11
2018-04-11 01:00
2018-04-11 02:00
2018-04-11 03:00
2018-04-11 04:00
2018-04-11 05:00
2018-04-11 06:00
2018-04-11 07:00
2018-04-11 08:00
2018-04-11 09:00
2018-04-11 10:00
2018-04-11 11:00
2018-04-11 12:00
2018-04-11 13:00
2018-04-11 14:00
2018-04-11 15:00
2018-04-11 16:00
2018-04-11 17:00
2018-04-11 18:00
2018-04-11 19:00
2018-04-11 20:00
2018-04-11 21:00
2018-04-11 22:00
2018-04-11 23:00
2018-04-12
2018-04-12 01:00
2018-04-12 02:00
2018-04-12 03:00
2018-04-12 04:00
2018-04-12 05:00
2018-04-12 06:00
2018-04-12 07:00
2018-04-12 08:00
2018-04-12 09:00
2018-04-12 10:00
2018-04-12 11:00
2018-04-12 12:00
2018-04-12 13:00
2018-04-12 14:00
2018-04-12 15:00
2018-04-12 16:00
2018-04-12 17:00
2018-04-12 18:00
2018-04-12 19:00
2018-04-12 20:00
2018-04-12 21:00
2018-04-12 22:00
2018-04-12 23:00
2018-04-13
2018-04-13 01:00
2018-04-13 02:00
2018-04-13 03:00
2018-04-13 04:00
2018-04-13 05:00
2018-04-13 06:00
2018-04-13 07:00
2018-04-13 08:00
2018-04-13 09:00
2018-04-13 10:00
2018-04-13 11:00
2018-04-13 12:00
2018-04-13 13:00
2018-04-13 14:00
2018-04-13 15:00
2018-04-13 16:00
2018-04-13 17:00
2018-04-13 18:00
2018-04-13 19:00
2018-04-13 20:00
2018-04-13 21:00
2018-04-13 22:00
2018-04-13 23:00
2018-04-14
2018-04-14 01:00
2018-04-14 02:00
2018-04-14 03:00
2018-04-14 04:00
2018-04-14 05:00
2018-04-14 06:00
2018-04-14 07:00
2018-04-14 08:00
2018-04-14 09:00
2018-04-14 10:00
2018-04-14 11:00
2018-04-14 12:00
2018-04-14 13:00
2018-04-14 14:00
2018-04-14 15:00
2018-04-14 16:00
2018-04-14 17:00
2018-04-14 18:00
2018-04-14 19:00
2018-04-14 20:00
2018-04-14 21:00
2018-04-14 22:00
2018-04-14 23:00
2018-04-15
2018-04-15 01:00
2018-04-15 02:00
2018-04-15 03:00
2018-04-15 04:00
2018-04-15 05:00
2018-04-15 06:00
2018-04-15 07:00
2018-04-15 08:00
2018-04-15 09:00
2018-04-15 10:00
2018-04-15 11:00
2018-04-15 12:00
2018-04-15 13:00
2018-04-15 14:00
2018-04-15 15:00
2018-04-15 16:00
2018-04-15 17:00
2018-04-15 18:00
2018-04-15 19:00
2018-04-15 20:00
2018-04-15 21:00
2018-04-15 22:00
2018-04-15 23:00
2018-04-16
2018-04-16 01:00
2018-04-16 02:00
2018-04-16 03:00
2018-04-16 04:00
2018-04-16 05:00
2018-04-16 06:00
2018-04-16 07:00
2018-04-16 08:00
2018-04-16 09:00
2018-04-16 10:00
2018-04-16 11:00
2018-04-16 12:00
2018-04-16 13:00
2018-04-16 14:00
2018-04-16 15:00
2018-04-16 16:00
2018-04-16 17:00
2018-04-16 18:00
2018-04-16 19:00
2018-04-16 20:00
2018-04-16 21:00
2018-04-16 22:00
2018-04-16 23:00
2018-04-17
2018-04-17 01:00
2018-04-17 02:00
2018-04-17 03:00
2018-04-17 04:00
2018-04-17 05:00
2018-04-17 06:00
2018-04-17 07:00
2018-04-17 08:00
2018-04-17 09:00
2018-04-17 10:00
2018-04-17 11:00
2018-04-17 12:00
2018-04-17 13:00
2018-04-17 14:00
2018-04-17 15:00
2018-04-17 16:00
2018-04-17 17:00
2018-04-17 18:00
2018-04-17 19:00
2018-04-17 20:00
2018-04-17 21:00
2018-04-17 22:00
2018-04-17 23:00
2018-04-18
2018-04-18 01:00
2018-04-18 02:00
2018-04-18 03:00
2018-04-18 04:00
2018-04-18 05:00
2018-04-18 06:00
2018-04-18 07:00
2018-04-18 08:00
2018-04-18 09:00
2018-04-18 10:00
2018-04-18 11:00
2018-04-18 12:00
2018-04-18 13:00
2018-04-18 14:00
2018-04-18 15:00
2018-04-18 16:00
2018-04-18 17:00
2018-04-18 18:00
2018-04-18 19:00
2018-04-18 20:00
2018-04-18 21:00
2018-04-18 22:00
2018-04-18 23:00
2018-04-19
2018-04-19 01:00
2018-04-19 02:00
2018-04-19 03:00
2018-04-19 04:00
2018-04-19 05:00
2018-04-19 06:00
2018-04-19 07:00
2018-04-19 08:00
2018-04-19 09:00
2018-04-19 10:00
2018-04-19 11:00
2018-04-19 12:00
2018-04-19 13:00
2018-04-19 14:00
2018-04-19 15:00
2018-04-19 16:00
2018-04-19 17:00
2018-04-19 18:00
2018-04-19 19:00
2018-04-19 20:00
2018-04-19 21:00
2018-04-19 22:00
2018-04-19 23:00
2018-04-20
2018-04-20 01:00
2018-04-20 02:00
2018-04-20 03:00
2018-04-20 04:00
2018-04-20 05:00
2018-04-20 06:00
2018-04-20 07:00
2018-04-20 08:00
2018-04-20 09:00
2018-04-20 10:00
2018-04-20 11:00
2018-04-20 12:00
2018-04-20 13:00
2018-04-20 14:00
2018-04-20 15:00
2018-04-20 16:00
2018-04-20 17:00
2018-04-20 18:00
2018-04-20 19:00
2018-04-20 20:00
2018-04-20 21:00
2018-04-20 22:00
2018-04-20 23:00
2018-04-21
2018-04-21 01:00
2018-04-21 02:00
2018-04-21 03:00
2018-04-21 04:00
2018-04-21 05:00
2018-04-21 06:00
2018-04-21 07:00
2018-04-21 08:00
2018-04-21 09:00
2018-04-21 10:00
2018-04-21 11:00
2018-04-21 12:00
2018-04-21 13:00
2018-04-21 14:00
2018-04-21 15:00
2018-04-21 16:00
2018-04-21 17:00
2018-04-21 18:00
2018-04-21 19:00
2018-04-21 20:00
2018-04-21 21:00
2018-04-21 22:00
2018-04-21 23:00
2018-04-22
2018-04-22 01:00
2018-04-22 02:00
2018-04-22 03:00
2018-04-22 04:00
2018-04-22 05:00
2018-04-22 06:00
2018-04-22 07:00
2018-04-22 08:00
2018-04-22 09:00
2018-04-22 10:00
2018-04-22 11:00
2018-04-22 12:00
2018-04-22 13:00
2018-04-22 14:00
2018-04-22 15:00
2018-04-22 16:00
2018-04-22 17:00
2018-04-22 18:00
2018-04-22 19:00
2018-04-22 20:00
2018-04-22 21:00
2018-04-22 22:00
2018-04-22 23:00
2018-04-23
2018-04-23 01:00
2018-04-23 02:00
2018-04-23 03:00
2018-04-23 04:00
2018-04-23 05:00
2018-04-23 06:00
2018-04-23 07:00
2018-04-23 08:00
2018-04-23 09:00
2018-04-23 10:00
2018-04-23 11:00
2018-04-23 12:00
2018-04-23 13:00
2018-04-23 14:00
2018-04-23 15:00
2018-04-23 16:00
2018-04-23 17:00
2018-04-23 18:00
2018-04-23 19:00
2018-04-23 20:00
2018-04-23 21:00
2018-04-23 22:00
2018-04-23 23:00
2018-04-24
2018-04-24 01:00
2018-04-24 02:00
2018-04-24 03:00
2018-04-24 04:00
2018-04-24 05:00
2018-04-24 06:00
2018-04-24 07:00
2018-04-24 08:00
2018-04-24 09:00
2018-04-24 10:00
2018-04-24 11:00
2018-04-24 12:00
2018-04-24 13:00
2018-04-24 14:00
2018-04-24 15:00
2018-04-24 16:00
2018-04-24 17:00
2018-04-24 18:00
2018-04-24 19:00
2018-04-24 20:00
2018-04-24 21:00
2018-04-24 22:00
2018-04-24 23:00
2018-04-25
2018-04-25 01:00
2018-04-25 02:00
2018-04-25 03:00
2018-04-25 04:00
2018-04-25 05:00
2018-04-25 06:00
2018-04-25 07:00
2018-04-25 08:00
2018-04-25 09:00
2018-04-25 10:00
2018-04-25 11:00
2018-04-25 12:00
2018-04-25 13:00
2018-04-25 14:00
2018-04-25 15:00
2018-04-25 16:00
2018-04-25 17:00
2018-04-25 18:00
2018-04-25 19:00
2018-04-25 20:00
2018-04-25 21:00
2018-04-25 22:00
2018-04-25 23:00
2018-04-26
2018-04-26 01:00
2018-04-26 02:00
2018-04-26 03:00
2018-04-26 04:00
2018-04-26 05:00
2018-04-26 06:00
2018-04-26 07:00
2018-04-26 08:00
2018-04-26 09:00
2018-04-26 10:00
2018-04-26 11:00
2018-04-26 12:00
2018-04-26 13:00
2018-04-26 14:00
2018-04-26 15:00
2018-04-26 16:00
2018-04-26 17:00
2018-04-26 18:00
2018-04-26 19:00
2018-04-26 20:00
2018-04-26 21:00
2018-04-26 22:00
2018-04-26 23:00
2018-04-27
2018-04-27 01:00
2018-04-27 02:00
2018-04-27 03:00
2018-04-27 04:00
2018-04-27 05:00
2018-04-27 06:00
2018-04-27 07:00
2018-04-27 08:00
2018-04-27 09:00
2018-04-27 10:00
2018-04-27 11:00
2018-04-27 12:00
2018-04-27 13:00
2018-04-27 14:00
2018-04-27 15:00
2018-04-27 16:00
2018-04-27 17:00
2018-04-27 18:00
2018-04-27 19:00
2018-04-27 20:00
2018-04-27 21:00
2018-04-27 22:00
2018-04-27 23:00
2018-04-28
2018-04-28 01:00
2018-04-28 02:00
2018-04-28 03:00
2018-04-28 04:00
2018-04-28 05:00
2018-04-28 06:00
2018-04-28 07:00
2018-04-28 08:00
2018-04-28 09:00
2018-04-28 10:00
2018-04-28 11:00
2018-04-28 12:00
2018-04-28 13:00
2018-04-28 14:00
2018-04-28 15:00
2018-04-28 16:00
2018-04-28 17:00
2018-04-28 18:00
2018-04-28 19:00
2018-04-28 20:00
2018-04-28 21:00
2018-04-28 22:00
2018-04-28 23:00
2018-04-29
2018-04-29 01:00
2018-04-29 02:00
2018-04-29 03:00
2018-04-29 04:00
2018-04-29 05:00
2018-04-29 06:00
2018-04-29 07:00
2018-04-29 08:00
2018-04-29 09:00
2018-04-29 10:00
2018-04-29 11:00
2018-04-29 12:00
2018-04-29 13:00
2018-04-29 14:00
2018-04-29 15:00
2018-04-29 16:00
2018-04-29 17:00
2018-04-29 18:00
2018-04-29 19:00
2018-04-29 20:00
2018-04-29 21:00
2018-04-29 22:00
2018-04-29 23:00
2018-04-30
2018-04-30 01:00
2018-04-30 02:00
2018-04-30 03:00
2018-04-30 04:00
2018-04-30 05:00
2018-04-30 06:00
2018-04-30 07:00
2018-04-30 08:00
2018-04-30 09:00
2018-04-30 10:00
2018-04-30 11:00
2018-04-30 12:00
2018-04-30 13:00
2018-04-30 14:00
2018-04-30 15:00
2018-04-30 16:00
2018-04-30 17:00
2018-04-30 18:00
2018-04-30 19:00
2018-04-30 20:00
2018-04-30 21:00
2018-04-30 22:00
2018-04-30 23:00
2018-05-01
2018-05-01 01:00
2018-05-01 02:00
2018-05-01 03:00
2018-05-01 04:00
2018-05-01 05:00
2018-05-01 06:00
2018-05-01 07:00
2018-05-01 08:00
2018-05-01 09:00
2018-05-01 10:00
2018-05-01 11:00
2018-05-01 12:00
2018-05-01 13:00
2018-05-01 14:00
2018-05-01 15:00
2018-05-01 16:00
2018-05-01 17:00
2018-05-01 18:00
2018-05-01 19:00
2018-05-01 20:00
2018-05-01 21:00
2018-05-01 22:00
2018-05-01 23:00
2018-05-02
2018-05-02 01:00
2018-05-02 02:00
2018-05-02 03:00
2018-05-02 04:00
2018-05-02 05:00
2018-05-02 06:00
2018-05-02 07:00
2018-05-02 08:00
2018-05-02 09:00
2018-05-02 10:00
2018-05-02 11:00
2018-05-02 12:00
2018-05-02 13:00
2018-05-02 14:00
2018-05-02 15:00
2018-05-02 16:00
2018-05-02 17:00
2018-05-02 18:00
2018-05-02 19:00
2018-05-02 20:00
2018-05-02 21:00
2018-05-02 22:00
2018-05-02 23:00
2018-05-03
2018-05-03 01:00
2018-05-03 02:00
2018-05-03 03:00
2018-05-03 04:00
2018-05-03 05:00
2018-05-03 06:00
2018-05-03 07:00
2018-05-03 08:00
2018-05-03 09:00
2018-05-03 10:00
2018-05-03 11:00
2018-05-03 12:00
2018-05-03 13:00
2018-05-03 14:00
2018-05-03 15:00
2018-05-03 16:00
2018-05-03 17:00
2018-05-03 18:00
2018-05-03 19:00
2018-05-03 20:00
2018-05-03 21:00
2018-05-03 22:00
2018-05-03 23:00
2018-05-04
2018-05-04 01:00
2018-05-04 02:00
2018-05-04 03:00
2018-05-04 04:00
2018-05-04 05:00
2018-05-04 06:00
2018-05-04 07:00
2018-05-04 08:00
2018-05-04 09:00
2018-05-04 10:00
2018-05-04 11:00
2018-05-04 12:00
2018-05-04 13:00
2018-05-04 14:00
2018-05-04 15:00
2018-05-04 16:00
2018-05-04 17:00
2018-05-04 18:00
2018-05-04 19:00
2018-05-04 20:00
2018-05-04 21:00
2018-05-04 22:00
2018-05-04 23:00
2018-05-05
2018-05-05 01:00
2018-05-05 02:00
2018-05-05 03:00
2018-05-05 04:00
2018-05-05 05:00
2018-05-05 06:00
2018-05-05 07:00
2018-05-05 08:00
2018-05-05 09:00
2018-05-05 10:00
2018-05-05 11:00
2018-05-05 12:00
2018-05-05 13:00
2018-05-05 14:00
2018-05-05 15:00
2018-05-05 16:00
2018-05-05 17:00
2018-05-05 18:00
2018-05-05 19:00
2018-05-05 20:00
2018-05-05 21:00
2018-05-05 22:00
2018-05-05 23:00
2018-05-06
2018-05-06 01:00
2018-05-06 02:00
2018-05-06 03:00
2018-05-06 04:00
2018-05-06 05:00
2018-05-06 06:00
2018-05-06 07:00
2018-05-06 08:00
2018-05-06 09:00
2018-05-06 10:00
2018-05-06 11:00
2018-05-06 12:00
2018-05-06 13:00
2018-05-06 14:00
2018-05-06 15:00
2018-05-06 16:00
2018-05-06 17:00
2018-05-06 18:00
2018-05-06 19:00
2018-05-06 20:00
2018-05-06 21:00
2018-05-06 22:00
2018-05-06 23:00
2018-05-07
2018-05-07 01:00
2018-05-07 02:00
2018-05-07 03:00
2018-05-07 04:00
2018-05-07 05:00
2018-05-07 06:00
2018-05-07 07:00
2018-05-07 08:00
2018-05-07 09:00
2018-05-07 10:00
2018-05-07 11:00
2018-05-07 12:00
2018-05-07 13:00
2018-05-07 14:00
2018-05-07 15:00
2018-05-07 16:00
2018-05-07 17:00
2018-05-07 18:00
2018-05-07 19:00
2018-05-07 20:00
2018-05-07 21:00
2018-05-07 22:00
2018-05-07 23:00
2018-05-08
2018-05-08 01:00
2018-05-08 02:00
2018-05-08 03:00
2018-05-08 04:00
2018-05-08 05:00
2018-05-08 06:00
2018-05-08 07:00
2018-05-08 08:00
2018-05-08 09:00
2018-05-08 10:00
2018-05-08 11:00
2018-05-08 12:00
2018-05-08 13:00
2018-05-08 14:00
2018-05-08 15:00
2018-05-08 16:00
2018-05-08 17:00
2018-05-08 18:00
2018-05-08 19:00
2018-05-08 20:00
2018-05-08 21:00
2018-05-08 22:00
2018-05-08 23:00
2018-05-09
2018-05-09 01:00
2018-05-09 02:00
2018-05-09 03:00
2018-05-09 04:00
2018-05-09 05:00
2018-05-09 06:00
2018-05-09 07:00
2018-05-09 08:00
2018-05-09 09:00
2018-05-09 10:00
2018-05-09 11:00
2018-05-09 12:00
2018-05-09 13:00
2018-05-09 14:00
2018-05-09 15:00
2018-05-09 16:00
2018-05-09 17:00
2018-05-09 18:00
2018-05-09 19:00
2018-05-09 20:00
2018-05-09 21:00
2018-05-09 22:00
2018-05-09 23:00
2018-05-10
2018-05-10 01:00
2018-05-10 02:00
2018-05-10 03:00
2018-05-10 04:00
2018-05-10 05:00
2018-05-10 06:00
2018-05-10 07:00
2018-05-10 08:00
2018-05-10 09:00
2018-05-10 10:00
2018-05-10 11:00
2018-05-10 12:00
2018-05-10 13:00
2018-05-10 14:00
2018-05-10 15:00
2018-05-10 16:00
2018-05-10 17:00
2018-05-10 18:00
2018-05-10 19:00
2018-05-10 20:00
2018-05-10 21:00
2018-05-10 22:00
2018-05-10 23:00
2018-05-11
2018-05-11 01:00
2018-05-11 02:00
2018-05-11 03:00
2018-05-11 04:00
2018-05-11 05:00
2018-05-11 06:00
2018-05-11 07:00
2018-05-11 08:00
2018-05-11 09:00
2018-05-11 10:00
2018-05-11 11:00
2018-05-11 12:00
2018-05-11 13:00
2018-05-11 14:00
2018-05-11 15:00
2018-05-11 16:00
2018-05-11 17:00
2018-05-11 18:00
2018-05-11 19:00
2018-05-11 20:00
2018-05-11 21:00
2018-05-11 22:00
2018-05-11 23:00
2018-05-12
2018-05-12 01:00
2018-05-12 02:00
2018-05-12 03:00
2018-05-12 04:00
2018-05-12 05:00
2018-05-12 06:00
2018-05-12 07:00
2018-05-12 08:00
2018-05-12 09:00
2018-05-12 10:00
2018-05-12 11:00
2018-05-12 12:00
2018-05-12 13:00
2018-05-12 14:00
2018-05-12 15:00
2018-05-12 16:00
2018-05-12 17:00
2018-05-12 18:00
2018-05-12 19:00
2018-05-12 20:00
2018-05-12 21:00
2018-05-12 22:00
2018-05-12 23:00
2018-05-13
2018-05-13 01:00
2018-05-13 02:00
2018-05-13 03:00
2018-05-13 04:00
2018-05-13 05:00
2018-05-13 06:00
2018-05-13 07:00
2018-05-13 08:00
2018-05-13 09:00
2018-05-13 10:00
2018-05-13 11:00
2018-05-13 12:00
2018-05-13 13:00
2018-05-13 14:00
2018-05-13 15:00
2018-05-13 16:00
2018-05-13 17:00
2018-05-13 18:00
2018-05-13 19:00
2018-05-13 20:00
2018-05-13 21:00
2018-05-13 22:00
2018-05-13 23:00
2018-05-14
2018-05-14 01:00
2018-05-14 02:00
2018-05-14 03:00
2018-05-14 04:00
2018-05-14 05:00
2018-05-14 06:00
2018-05-14 07:00
2018-05-14 08:00
2018-05-14 09:00
2018-05-14 10:00
2018-05-14 11:00
2018-05-14 12:00
2018-05-14 13:00
2018-05-14 14:00
2018-05-14 15:00
2018-05-14 16:00
2018-05-14 17:00
2018-05-14 18:00
2018-05-14 19:00
2018-05-14 20:00
2018-05-14 21:00
2018-05-14 22:00
2018-05-14 23:00
2018-05-15
2018-05-15 01:00
2018-05-15 02:00
2018-05-15 03:00
2018-05-15 04:00
2018-05-15 05:00
2018-05-15 06:00
2018-05-15 07:00
2018-05-15 08:00
2018-05-15 09:00
2018-05-15 10:00
2018-05-15 11:00
2018-05-15 12:00
2018-05-15 13:00
2018-05-15 14:00
2018-05-15 15:00
2018-05-15 16:00
2018-05-15 17:00
2018-05-15 18:00
2018-05-15 19:00
2018-05-15 20:00
2018-05-15 21:00
2018-05-15 22:00
2018-05-15 23:00
2018-05-16
2018-05-16 01:00
2018-05-16 02:00
2018-05-16 03:00
2018-05-16 04:00
2018-05-16 05:00
2018-05-16 06:00
2018-05-16 07:00
2018-05-16 08:00
2018-05-16 09:00
2018-05-16 10:00
2018-05-16 11:00
2018-05-16 12:00
2018-05-16 13:00
2018-05-16 14:00
2018-05-16 15:00
2018-05-16 16:00
2018-05-16 17:00
2018-05-16 18:00
2018-05-16 19:00
2018-05-16 20:00
2018-05-16 21:00
2018-05-16 22:00
2018-05-16 23:00
2018-05-17
2018-05-17 01:00
2018-05-17 02:00
2018-05-17 03:00
2018-05-17 04:00
2018-05-17 05:00
2018-05-17 06:00
2018-05-17 07:00
2018-05-17 08:00
2018-05-17 09:00
2018-05-17 10:00
2018-05-17 11:00
2018-05-17 12:00
2018-05-17 13:00
2018-05-17 14:00
2018-05-17 15:00
2018-05-17 16:00
2018-05-17 17:00
2018-05-17 18:00
2018-05-17 19:00
2018-05-17 20:00
2018-05-17 21:00
2018-05-17 22:00
2018-05-17 23:00
2018-05-18
2018-05-18 01:00
2018-05-18 02:00
2018-05-18 03:00
2018-05-18 04:00
2018-05-18 05:00
2018-05-18 06:00
2018-05-18 07:00
2018-05-18 08:00
2018-05-18 09:00
2018-05-18 10:00
2018-05-18 11:00
2018-05-18 12:00
2018-05-18 13:00
2018-05-18 14:00
2018-05-18 15:00
2018-05-18 16:00
2018-05-18 17:00
2018-05-18 18:00
2018-05-18 19:00
2018-05-18 20:00
2018-05-18 21:00
2018-05-18 22:00
2018-05-18 23:00
2018-05-19
2018-05-19 01:00
2018-05-19 02:00
2018-05-19 03:00
2018-05-19 04:00
2018-05-19 05:00
2018-05-19 06:00
2018-05-19 07:00
2018-05-19 08:00
2018-05-19 09:00
2018-05-19 10:00
2018-05-19 11:00
2018-05-19 12:00
2018-05-19 13:00
2018-05-19 14:00
2018-05-19 15:00
2018-05-19 16:00
2018-05-19 17:00
2018-05-19 18:00
2018-05-19 19:00
2018-05-19 20:00
2018-05-19 21:00
2018-05-19 22:00
2018-05-19 23:00
2018-05-20
2018-05-20 01:00
2018-05-20 02:00
2018-05-20 03:00
2018-05-20 04:00
2018-05-20 05:00
2018-05-20 06:00
2018-05-20 07:00
2018-05-20 08:00
2018-05-20 09:00
2018-05-20 10:00
2018-05-20 11:00
2018-05-20 12:00
2018-05-20 13:00
2018-05-20 14:00
2018-05-20 15:00
2018-05-20 16:00
2018-05-20 17:00
2018-05-20 18:00
2018-05-20 19:00
2018-05-20 20:00
2018-05-20 21:00
2018-05-20 22:00
2018-05-20 23:00
2018-05-21
2018-05-21 01:00
2018-05-21 02:00
2018-05-21 03:00
2018-05-21 04:00
2018-05-21 05:00
2018-05-21 06:00
2018-05-21 07:00
2018-05-21 08:00
2018-05-21 09:00
2018-05-21 10:00
2018-05-21 11:00
2018-05-21 12:00
2018-05-21 13:00
2018-05-21 14:00
2018-05-21 15:00
2018-05-21 16:00
2018-05-21 17:00
2018-05-21 18:00
2018-05-21 19:00
2018-05-21 20:00
2018-05-21 21:00
2018-05-21 22:00
2018-05-21 23:00
2018-05-22
2018-05-22 01:00
2018-05-22 02:00
2018-05-22 03:00
2018-05-22 04:00
2018-05-22 05:00
2018-05-22 06:00
2018-05-22 07:00
2018-05-22 08:00
2018-05-22 09:00
2018-05-22 10:00
2018-05-22 11:00
2018-05-22 12:00
2018-05-22 13:00
2018-05-22 14:00
2018-05-22 15:00
2018-05-22 16:00
2018-05-22 17:00
2018-05-22 18:00
2018-05-22 19:00
2018-05-22 20:00
2018-05-22 21:00
2018-05-22 22:00
2018-05-22 23:00
2018-05-23
2018-05-23 01:00
2018-05-23 02:00
2018-05-23 03:00
2018-05-23 04:00
2018-05-23 05:00
2018-05-23 06:00
2018-05-23 07:00
2018-05-23 08:00
2018-05-23 09:00
2018-05-23 10:00
2018-05-23 11:00
2018-05-23 12:00
2018-05-23 13:00
2018-05-23 14:00
2018-05-23 15:00
2018-05-23 16:00
2018-05-23 17:00
2018-05-23 18:00
2018-05-23 19:00
2018-05-23 20:00
2018-05-23 21:00
2018-05-23 22:00
2018-05-23 23:00
2018-05-24
2018-05-24 01:00
2018-05-24 02:00
2018-05-24 03:00
2018-05-24 04:00
2018-05-24 05:00
2018-05-24 06:00
2018-05-24 07:00
2018-05-24 08:00
2018-05-24 09:00
2018-05-24 10:00
2018-05-24 11:00
2018-05-24 12:00
2018-05-24 13:00
2018-05-24 14:00
2018-05-24 15:00
2018-05-24 16:00
2018-05-24 17:00
2018-05-24 18:00
2018-05-24 19:00
2018-05-24 20:00
2018-05-24 21:00
2018-05-24 22:00
2018-05-24 23:00
2018-05-25
2018-05-25 01:00
2018-05-25 02:00
2018-05-25 03:00
2018-05-25 04:00
2018-05-25 05:00
2018-05-25 06:00
2018-05-25 07:00
2018-05-25 08:00
2018-05-25 09:00
2018-05-25 10:00
2018-05-25 11:00
2018-05-25 12:00
2018-05-25 13:00
2018-05-25 14:00
2018-05-25 15:00
2018-05-25 16:00
2018-05-25 17:00
2018-05-25 18:00
2018-05-25 19:00
2018-05-25 20:00
2018-05-25 21:00
2018-05-25 22:00
2018-05-25 23:00
2018-05-26
2018-05-26 01:00
2018-05-26 02:00
2018-05-26 03:00
2018-05-26 04:00
2018-05-26 05:00
2018-05-26 06:00
2018-05-26 07:00
2018-05-26 08:00
2018-05-26 09:00
2018-05-26 10:00
2018-05-26 11:00
2018-05-26 12:00
2018-05-26 13:00
2018-05-26 14:00
2018-05-26 15:00
2018-05-26 16:00
2018-05-26 17:00
2018-05-26 18:00
2018-05-26 19:00
2018-05-26 20:00
2018-05-26 21:00
2018-05-26 22:00
2018-05-26 23:00
2018-05-27
2018-05-27 01:00
2018-05-27 02:00
2018-05-27 03:00
2018-05-27 04:00
2018-05-27 05:00
2018-05-27 06:00
2018-05-27 07:00
2018-05-27 08:00
2018-05-27 09:00
2018-05-27 10:00
2018-05-27 11:00
2018-05-27 12:00
2018-05-27 13:00
2018-05-27 14:00
2018-05-27 15:00
2018-05-27 16:00
2018-05-27 17:00
2018-05-27 18:00
2018-05-27 19:00
2018-05-27 20:00
2018-05-27 21:00
2018-05-27 22:00
2018-05-27 23:00
2018-05-28
2018-05-28 01:00
2018-05-28 02:00
2018-05-28 03:00
2018-05-28 04:00
2018-05-28 05:00
2018-05-28 06:00
2018-05-28 07:00
2018-05-28 08:00
2018-05-28 09:00
2018-05-28 10:00
2018-05-28 11:00
2018-05-28 12:00
2018-05-28 13:00
2018-05-28 14:00
2018-05-28 15:00
2018-05-28 16:00
2018-05-28 17:00
2018-05-28 18:00
2018-05-28 19:00
2018-05-28 20:00
2018-05-28 21:00
2018-05-28 22:00
2018-05-28 23:00
2018-05-29
2018-05-29 01:00
2018-05-29 02:00
2018-05-29 03:00
2018-05-29 04:00
2018-05-29 05:00
2018-05-29 06:00
2018-05-29 07:00
2018-05-29 08:00
2018-05-29 09:00
2018-05-29 10:00
2018-05-29 11:00
2018-05-29 12:00
2018-05-29 13:00
2018-05-29 14:00
2018-05-29 15:00
2018-05-29 16:00
2018-05-29 17:00
2018-05-29 18:00
2018-05-29 19:00
2018-05-29 20:00
2018-05-29 21:00
2018-05-29 22:00
2018-05-29 23:00
2018-05-30
2018-05-30 01:00
2018-05-30 02:00
2018-05-30 03:00
2018-05-30 04:00
2018-05-30 05:00
2018-05-30 06:00
2018-05-30 07:00
2018-05-30 08:00
2018-05-30 09:00
2018-05-30 10:00
2018-05-30 11:00
2018-05-30 12:00
2018-05-30 13:00
2018-05-30 14:00
2018-05-30 15:00
2018-05-30 16:00
2018-05-30 17:00
2018-05-30 18:00
2018-05-30 19:00
2018-05-30 20:00
2018-05-30 21:00
2018-05-30 22:00
2018-05-30 23:00
2018-05-31
2018-05-31 01:00
2018-05-31 02:00
2018-05-31 03:00
2018-05-31 04:00
2018-05-31 05:00
2018-05-31 06:00
2018-05-31 07:00
2018-05-31 08:00
2018-05-31 09:00
2018-05-31 10:00
2018-05-31 11:00
2018-05-31 12:00
2018-05-31 13:00
2018-05-31 14:00
2018-05-31 15:00
2018-05-31 16:00
2018-05-31 17:00
2018-05-31 18:00
2018-05-31 19:00
2018-05-31 20:00
2018-05-31 21:00
2018-05-31 22:00
2018-05-31 23:00
2018-06-01
2018-06-01 01:00
2018-06-01 02:00
2018-06-01 03:00
2018-06-01 04:00
2018-06-01 05:00
2018-06-01 06:00
2018-06-01 07:00
2018-06-01 08:00
2018-06-01 09:00
2018-06-01 10:00
2018-06-01 11:00
2018-06-01 12:00
2018-06-01 13:00
2018-06-01 14:00
2018-06-01 15:00
2018-06-01 16:00
2018-06-01 17:00
2018-06-01 18:00
2018-06-01 19:00
2018-06-01 20:00
2018-06-01 21:00
2018-06-01 22:00
2018-06-01 23:00
2018-06-02
2018-06-02 01:00
2018-06-02 02:00
2018-06-02 03:00
2018-06-02 04:00
2018-06-02 05:00
2018-06-02 06:00
2018-06-02 07:00
2018-06-02 08:00
2018-06-02 09:00
2018-06-02 10:00
2018-06-02 11:00
2018-06-02 12:00
2018-06-02 13:00
2018-06-02 14:00
2018-06-02 15:00
2018-06-02 16:00
2018-06-02 17:00
2018-06-02 18:00
2018-06-02 19:00
2018-06-02 20:00
2018-06-02 21:00
2018-06-02 22:00
2018-06-02 23:00
2018-06-03
2018-06-03 01:00
2018-06-03 02:00
2018-06-03 03:00
2018-06-03 04:00
2018-06-03 05:00
2018-06-03 06:00
2018-06-03 07:00
2018-06-03 08:00
2018-06-03 09:00
2018-06-03 10:00
2018-06-03 11:00
2018-06-03 12:00
2018-06-03 13:00
2018-06-03 14:00
2018-06-03 15:00
2018-06-03 16:00
2018-06-03 17:00
2018-06-03 18:00
2018-06-03 19:00
2018-06-03 20:00
2018-06-03 21:00
2018-06-03 22:00
2018-06-03 23:00
2018-06-04
2018-06-04 01:00
2018-06-04 02:00
2018-06-04 03:00
2018-06-04 04:00
2018-06-04 05:00
2018-06-04 06:00
2018-06-04 07:00
2018-06-04 08:00
2018-06-04 09:00
2018-06-04 10:00
2018-06-04 11:00
2018-06-04 12:00
2018-06-04 13:00
2018-06-04 14:00
2018-06-04 15:00
2018-06-04 16:00
2018-06-04 17:00
2018-06-04 18:00
2018-06-04 19:00
2018-06-04 20:00
2018-06-04 21:00
2018-06-04 22:00
2018-06-04 23:00
2018-06-05
2018-06-05 01:00
2018-06-05 02:00
2018-06-05 03:00
2018-06-05 04:00
2018-06-05 05:00
2018-06-05 06:00
2018-06-05 07:00
2018-06-05 08:00
2018-06-05 09:00
2018-06-05 10:00
2018-06-05 11:00
2018-06-05 12:00
2018-06-05 13:00
2018-06-05 14:00
2018-06-05 15:00
2018-06-05 16:00
2018-06-05 17:00
2018-06-05 18:00
2018-06-05 19:00
2018-06-05 20:00
2018-06-05 21:00
2018-06-05 22:00
2018-06-05 23:00
2018-06-06
2018-06-06 01:00
2018-06-06 02:00
2018-06-06 03:00
2018-06-06 04:00
2018-06-06 05:00
2018-06-06 06:00
2018-06-06 07:00
2018-06-06 08:00
2018-06-06 09:00
2018-06-06 10:00
2018-06-06 11:00
2018-06-06 12:00
2018-06-06 13:00
2018-06-06 14:00
2018-06-06 15:00
2018-06-06 16:00
2018-06-06 17:00
2018-06-06 18:00
2018-06-06 19:00
2018-06-06 20:00
2018-06-06 21:00
2018-06-06 22:00
2018-06-06 23:00
2018-06-07
2018-06-07 01:00
2018-06-07 02:00
2018-06-07 03:00
2018-06-07 04:00
2018-06-07 05:00
2018-06-07 06:00
2018-06-07 07:00
2018-06-07 08:00
2018-06-07 09:00
2018-06-07 10:00
2018-06-07 11:00
2018-06-07 12:00
2018-06-07 13:00
2018-06-07 14:00
2018-06-07 15:00
2018-06-07 16:00
2018-06-07 17:00
2018-06-07 18:00
2018-06-07 19:00
2018-06-07 20:00
2018-06-07 21:00
2018-06-07 22:00
2018-06-07 23:00
2018-06-08
2018-06-08 01:00
2018-06-08 02:00
2018-06-08 03:00
2018-06-08 04:00
2018-06-08 05:00
2018-06-08 06:00
2018-06-08 07:00
2018-06-08 08:00
2018-06-08 09:00
2018-06-08 10:00
2018-06-08 11:00
2018-06-08 12:00
2018-06-08 13:00
2018-06-08 14:00
2018-06-08 15:00
2018-06-08 16:00
2018-06-08 17:00
2018-06-08 18:00
2018-06-08 19:00
2018-06-08 20:00
2018-06-08 21:00
2018-06-08 22:00
2018-06-08 23:00
2018-06-09
2018-06-09 01:00
2018-06-09 02:00
2018-06-09 03:00
2018-06-09 04:00
2018-06-09 05:00
2018-06-09 06:00
2018-06-09 07:00
2018-06-09 08:00
2018-06-09 09:00
2018-06-09 10:00
2018-06-09 11:00
2018-06-09 12:00
2018-06-09 13:00
2018-06-09 14:00
2018-06-09 15:00
2018-06-09 16:00
2018-06-09 17:00
2018-06-09 18:00
2018-06-09 19:00
2018-06-09 20:00
2018-06-09 21:00
2018-06-09 22:00
2018-06-09 23:00
2018-06-10
2018-06-10 01:00
2018-06-10 02:00
2018-06-10 03:00
2018-06-10 04:00
2018-06-10 05:00
2018-06-10 06:00
2018-06-10 07:00
2018-06-10 08:00
2018-06-10 09:00
2018-06-10 10:00
2018-06-10 11:00
2018-06-10 12:00
2018-06-10 13:00
2018-06-10 14:00
2018-06-10 15:00
2018-06-10 16:00
2018-06-10 17:00
2018-06-10 18:00
2018-06-10 19:00
2018-06-10 20:00
2018-06-10 21:00
2018-06-10 22:00
2018-06-10 23:00
2018-06-11
2018-06-11 01:00
2018-06-11 02:00
2018-06-11 03:00
2018-06-11 04:00
2018-06-11 05:00
2018-06-11 06:00
2018-06-11 07:00
2018-06-11 08:00
2018-06-11 09:00
2018-06-11 10:00
2018-06-11 11:00
2018-06-11 12:00
2018-06-11 13:00
2018-06-11 14:00
2018-06-11 15:00
2018-06-11 16:00
2018-06-11 17:00
2018-06-11 18:00
2018-06-11 19:00
2018-06-11 20:00
2018-06-11 21:00
2018-06-11 22:00
2018-06-11 23:00
2018-06-12
2018-06-12 01:00
2018-06-12 02:00
2018-06-12 03:00
2018-06-12 04:00
2018-06-12 05:00
2018-06-12 06:00
2018-06-12 07:00
2018-06-12 08:00
2018-06-12 09:00
2018-06-12 10:00
2018-06-12 11:00
2018-06-12 12:00
2018-06-12 13:00
2018-06-12 14:00
2018-06-12 15:00
2018-06-12 16:00
2018-06-12 17:00
2018-06-12 18:00
2018-06-12 19:00
2018-06-12 20:00
2018-06-12 21:00
2018-06-12 22:00
2018-06-12 23:00
2018-06-13
2018-06-13 01:00
2018-06-13 02:00
2018-06-13 03:00
2018-06-13 04:00
2018-06-13 05:00
2018-06-13 06:00
2018-06-13 07:00
2018-06-13 08:00
2018-06-13 09:00
2018-06-13 10:00
2018-06-13 11:00
2018-06-13 12:00
2018-06-13 13:00
2018-06-13 14:00
2018-06-13 15:00
2018-06-13 16:00
2018-06-13 17:00
2018-06-13 18:00
2018-06-13 19:00
2018-06-13 20:00
2018-06-13 21:00
2018-06-13 22:00
2018-06-13 23:00
2018-06-14
2018-06-14 01:00
2018-06-14 02:00
2018-06-14 03:00
2018-06-14 04:00
2018-06-14 05:00
2018-06-14 06:00
2018-06-14 07:00
2018-06-14 08:00
2018-06-14 09:00
2018-06-14 10:00
2018-06-14 11:00
2018-06-14 12:00
2018-06-14 13:00
2018-06-14 14:00
2018-06-14 15:00
2018-06-14 16:00
2018-06-14 17:00
2018-06-14 18:00
2018-06-14 19:00
2018-06-14 20:00
2018-06-14 21:00
2018-06-14 22:00
2018-06-14 23:00
2018-06-15
2018-06-15 01:00
2018-06-15 02:00
2018-06-15 03:00
2018-06-15 04:00
2018-06-15 05:00
2018-06-15 06:00
2018-06-15 07:00
2018-06-15 08:00
2018-06-15 09:00
2018-06-15 10:00
2018-06-15 11:00
2018-06-15 12:00
2018-06-15 13:00
2018-06-15 14:00
2018-06-15 15:00
2018-06-15 16:00
2018-06-15 17:00
2018-06-15 18:00
2018-06-15 19:00
2018-06-15 20:00
2018-06-15 21:00
2018-06-15 22:00
2018-06-15 23:00
2018-06-16
2018-06-16 01:00
2018-06-16 02:00
2018-06-16 03:00
2018-06-16 04:00
2018-06-16 05:00
2018-06-16 06:00
2018-06-16 07:00
2018-06-16 08:00
2018-06-16 09:00
2018-06-16 10:00
2018-06-16 11:00
2018-06-16 12:00
2018-06-16 13:00
2018-06-16 14:00
2018-06-16 15:00
2018-06-16 16:00
2018-06-16 17:00
2018-06-16 18:00
2018-06-16 19:00
2018-06-16 20:00
2018-06-16 21:00
2018-06-16 22:00
2018-06-16 23:00
2018-06-17
2018-06-17 01:00
2018-06-17 02:00
2018-06-17 03:00
2018-06-17 04:00
2018-06-17 05:00
2018-06-17 06:00
2018-06-17 07:00
2018-06-17 08:00
2018-06-17 09:00
2018-06-17 10:00
2018-06-17 11:00
2018-06-17 12:00
2018-06-17 13:00
2018-06-17 14:00
2018-06-17 15:00
2018-06-17 16:00
2018-06-17 17:00
2018-06-17 18:00
2018-06-17 19:00
2018-06-17 20:00
2018-06-17 21:00
2018-06-17 22:00
2018-06-17 23:00
2018-06-18
2018-06-18 01:00
2018-06-18 02:00
2018-06-18 03:00
2018-06-18 04:00
2018-06-18 05:00
2018-06-18 06:00
2018-06-18 07:00
2018-06-18 08:00
2018-06-18 09:00
2018-06-18 10:00
2018-06-18 11:00
2018-06-18 12:00
2018-06-18 13:00
2018-06-18 14:00
2018-06-18 15:00
2018-06-18 16:00
2018-06-18 17:00
2018-06-18 18:00
2018-06-18 19:00
2018-06-18 20:00
2018-06-18 21:00
2018-06-18 22:00
2018-06-18 23:00
2018-06-19
2018-06-19 01:00
2018-06-19 02:00
2018-06-19 03:00
2018-06-19 04:00
2018-06-19 05:00
2018-06-19 06:00
2018-06-19 07:00
2018-06-19 08:00
2018-06-19 09:00
2018-06-19 10:00
2018-06-19 11:00
2018-06-19 12:00
2018-06-19 13:00
2018-06-19 14:00
2018-06-19 15:00
2018-06-19 16:00
2018-06-19 17:00
2018-06-19 18:00
2018-06-19 19:00
2018-06-19 20:00
2018-06-19 21:00
2018-06-19 22:00
2018-06-19 23:00
2018-06-20
2018-06-20 01:00
2018-06-20 02:00
2018-06-20 03:00
2018-06-20 04:00
2018-06-20 05:00
2018-06-20 06:00
2018-06-20 07:00
2018-06-20 08:00
2018-06-20 09:00
2018-06-20 10:00
2018-06-20 11:00
2018-06-20 12:00
2018-06-20 13:00
2018-06-20 14:00
2018-06-20 15:00
2018-06-20 16:00
2018-06-20 17:00
2018-06-20 18:00
2018-06-20 19:00
2018-06-20 20:00
2018-06-20 21:00
2018-06-20 22:00
2018-06-20 23:00
2018-06-21
2018-06-21 01:00
2018-06-21 02:00
2018-06-21 03:00
2018-06-21 04:00
2018-06-21 05:00
2018-06-21 06:00
2018-06-21 07:00
2018-06-21 08:00
2018-06-21 09:00
2018-06-21 10:00
2018-06-21 11:00
2018-06-21 12:00
2018-06-21 13:00
2018-06-21 14:00
2018-06-21 15:00
2018-06-21 16:00
2018-06-21 17:00
2018-06-21 18:00
2018-06-21 19:00
2018-06-21 20:00
2018-06-21 21:00
2018-06-21 22:00
2018-06-21 23:00
2018-06-22
2018-06-22 01:00
2018-06-22 02:00
2018-06-22 03:00
2018-06-22 04:00
2018-06-22 05:00
2018-06-22 06:00
2018-06-22 07:00
2018-06-22 08:00
2018-06-22 09:00
2018-06-22 10:00
2018-06-22 11:00
2018-06-22 12:00
2018-06-22 13:00
2018-06-22 14:00
2018-06-22 15:00
2018-06-22 16:00
2018-06-22 17:00
2018-06-22 18:00
2018-06-22 19:00
2018-06-22 20:00
2018-06-22 21:00
2018-06-22 22:00
2018-06-22 23:00
2018-06-23
2018-06-23 01:00
2018-06-23 02:00
2018-06-23 03:00
2018-06-23 04:00
2018-06-23 05:00
2018-06-23 06:00
2018-06-23 07:00
2018-06-23 08:00
2018-06-23 09:00
2018-06-23 10:00
2018-06-23 11:00
2018-06-23 12:00
2018-06-23 13:00
2018-06-23 14:00
2018-06-23 15:00
2018-06-23 16:00
2018-06-23 17:00
2018-06-23 18:00
2018-06-23 19:00
2018-06-23 20:00
2018-06-23 21:00
2018-06-23 22:00
2018-06-23 23:00
2018-06-24
2018-06-24 01:00
2018-06-24 02:00
2018-06-24 03:00
2018-06-24 04:00
2018-06-24 05:00
2018-06-24 06:00
2018-06-24 07:00
2018-06-24 08:00
2018-06-24 09:00
2018-06-24 10:00
2018-06-24 11:00
2018-06-24 12:00
2018-06-24 13:00
2018-06-24 14:00
2018-06-24 15:00
2018-06-24 16:00
2018-06-24 17:00
2018-06-24 18:00
2018-06-24 19:00
2018-06-24 20:00
2018-06-24 21:00
2018-06-24 22:00
2018-06-24 23:00
2018-06-25
2018-06-25 01:00
2018-06-25 02:00
2018-06-25 03:00
2018-06-25 04:00
2018-06-25 05:00
2018-06-25 06:00
2018-06-25 07:00
2018-06-25 08:00
2018-06-25 09:00
2018-06-25 10:00
2018-06-25 11:00
2018-06-25 12:00
2018-06-25 13:00
2018-06-25 14:00
2018-06-25 15:00
2018-06-25 16:00
2018-06-25 17:00
2018-06-25 18:00
2018-06-25 19:00
2018-06-25 20:00
2018-06-25 21:00
2018-06-25 22:00
2018-06-25 23:00
2018-06-26
2018-06-26 01:00
2018-06-26 02:00
2018-06-26 03:00
2018-06-26 04:00
2018-06-26 05:00
2018-06-26 06:00
2018-06-26 07:00
2018-06-26 08:00
2018-06-26 09:00
2018-06-26 10:00
2018-06-26 11:00
2018-06-26 12:00
2018-06-26 13:00
2018-06-26 14:00
2018-06-26 15:00
2018-06-26 16:00
2018-06-26 17:00
2018-06-26 18:00
2018-06-26 19:00
2018-06-26 20:00
2018-06-26 21:00
2018-06-26 22:00
2018-06-26 23:00
2018-06-27
2018-06-27 01:00
2018-06-27 02:00
2018-06-27 03:00
2018-06-27 04:00
2018-06-27 05:00
2018-06-27 06:00
2018-06-27 07:00
2018-06-27 08:00
2018-06-27 09:00
2018-06-27 10:00
2018-06-27 11:00
2018-06-27 12:00
2018-06-27 13:00
2018-06-27 14:00
2018-06-27 15:00
2018-06-27 16:00
2018-06-27 17:00
2018-06-27 18:00
2018-06-27 19:00
2018-06-27 20:00
2018-06-27 21:00
2018-06-27 22:00
2018-06-27 23:00
2018-06-28
2018-06-28 01:00
2018-06-28 02:00
2018-06-28 03:00
2018-06-28 04:00
2018-06-28 05:00
2018-06-28 06:00
2018-06-28 07:00
2018-06-28 08:00
2018-06-28 09:00
2018-06-28 10:00
2018-06-28 11:00
2018-06-28 12:00
2018-06-28 13:00
2018-06-28 14:00
2018-06-28 15:00
2018-06-28 16:00
2018-06-28 17:00
2018-06-28 18:00
2018-06-28 19:00
2018-06-28 20:00
2018-06-28 21:00
2018-06-28 22:00
2018-06-28 23:00
2018-06-29
2018-06-29 01:00
2018-06-29 02:00
2018-06-29 03:00
2018-06-29 04:00
2018-06-29 05:00
2018-06-29 06:00
2018-06-29 07:00
2018-06-29 08:00
2018-06-29 09:00
2018-06-29 10:00
2018-06-29 11:00
2018-06-29 12:00
2018-06-29 13:00
2018-06-29 14:00
2018-06-29 15:00
2018-06-29 16:00
2018-06-29 17:00
2018-06-29 18:00
2018-06-29 19:00
2018-06-29 20:00
2018-06-29 21:00
2018-06-29 22:00
2018-06-29 23:00
2018-06-30
2018-06-30 01:00
2018-06-30 02:00
2018-06-30 03:00
2018-06-30 04:00
2018-06-30 05:00
2018-06-30 06:00
2018-06-30 07:00
2018-06-30 08:00
2018-06-30 09:00
2018-06-30 10:00
2018-06-30 11:00
2018-06-30 12:00
2018-06-30 13:00
2018-06-30 14:00
2018-06-30 15:00
2018-06-30 16:00
2018-06-30 17:00
2018-06-30 18:00
2018-06-30 19:00
2018-06-30 20:00
2018-06-30 21:00
2018-06-30 22:00
2018-06-30 23:00
2018-07-01
2018-07-01 01:00
2018-07-01 02:00
2018-07-01 03:00
2018-07-01 04:00
2018-07-01 05:00
2018-07-01 06:00
2018-07-01 07:00
2018-07-01 08:00
2018-07-01 09:00
2018-07-01 10:00
2018-07-01 11:00
2018-07-01 12:00
2018-07-01 13:00
2018-07-01 14:00
2018-07-01 15:00
2018-07-01 16:00
2018-07-01 17:00
2018-07-01 18:00
2018-07-01 19:00
2018-07-01 20:00
2018-07-01 21:00
2018-07-01 22:00
2018-07-01 23:00
2018-07-02
2018-07-02 01:00
2018-07-02 02:00
2018-07-02 03:00
2018-07-02 04:00
2018-07-02 05:00
2018-07-02 06:00
2018-07-02 07:00
2018-07-02 08:00
2018-07-02 09:00
2018-07-02 10:00
2018-07-02 11:00
2018-07-02 12:00
2018-07-02 13:00
2018-07-02 14:00
2018-07-02 15:00
2018-07-02 16:00
2018-07-02 17:00
2018-07-02 18:00
2018-07-02 19:00
2018-07-02 20:00
2018-07-02 21:00
2018-07-02 22:00
2018-07-02 23:00
2018-07-03
2018-07-03 01:00
2018-07-03 02:00
2018-07-03 03:00
2018-07-03 04:00
2018-07-03 05:00
2018-07-03 06:00
2018-07-03 07:00
2018-07-03 08:00
2018-07-03 09:00
2018-07-03 10:00
2018-07-03 11:00
2018-07-03 12:00
2018-07-03 13:00
2018-07-03 14:00
2018-07-03 15:00
2018-07-03 16:00
2018-07-03 17:00
2018-07-03 18:00
2018-07-03 19:00
2018-07-03 20:00
2018-07-03 21:00
2018-07-03 22:00
2018-07-03 23:00
2018-07-04
2018-07-04 01:00
2018-07-04 02:00
2018-07-04 03:00
2018-07-04 04:00
2018-07-04 05:00
2018-07-04 06:00
2018-07-04 07:00
2018-07-04 08:00
2018-07-04 09:00
2018-07-04 10:00
2018-07-04 11:00
2018-07-04 12:00
2018-07-04 13:00
2018-07-04 14:00
2018-07-04 15:00
2018-07-04 16:00
2018-07-04 17:00
2018-07-04 18:00
2018-07-04 19:00
2018-07-04 20:00
2018-07-04 21:00
2018-07-04 22:00
2018-07-04 23:00
2018-07-05
2018-07-05 01:00
2018-07-05 02:00
2018-07-05 03:00
2018-07-05 04:00
2018-07-05 05:00
2018-07-05 06:00
2018-07-05 07:00
2018-07-05 08:00
2018-07-05 09:00
2018-07-05 10:00
2018-07-05 11:00
2018-07-05 12:00
2018-07-05 13:00
2018-07-05 14:00
2018-07-05 15:00
2018-07-05 16:00
2018-07-05 17:00
2018-07-05 18:00
2018-07-05 19:00
2018-07-05 20:00
2018-07-05 21:00
2018-07-05 22:00
2018-07-05 23:00
2018-07-06
2018-07-06 01:00
2018-07-06 02:00
2018-07-06 03:00
2018-07-06 04:00
2018-07-06 05:00
2018-07-06 06:00
2018-07-06 07:00
2018-07-06 08:00
2018-07-06 09:00
2018-07-06 10:00
2018-07-06 11:00
2018-07-06 12:00
2018-07-06 13:00
2018-07-06 14:00
2018-07-06 15:00
2018-07-06 16:00
2018-07-06 17:00
2018-07-06 18:00
2018-07-06 19:00
2018-07-06 20:00
2018-07-06 21:00
2018-07-06 22:00
2018-07-06 23:00
2018-07-07
2018-07-07 01:00
2018-07-07 02:00
2018-07-07 03:00
2018-07-07 04:00
2018-07-07 05:00
2018-07-07 06:00
2018-07-07 07:00
2018-07-07 08:00
2018-07-07 09:00
2018-07-07 10:00
2018-07-07 11:00
2018-07-07 12:00
2018-07-07 13:00
2018-07-07 14:00
2018-07-07 15:00
2018-07-07 16:00
2018-07-07 17:00
2018-07-07 18:00
2018-07-07 19:00
2018-07-07 20:00
2018-07-07 21:00
2018-07-07 22:00
2018-07-07 23:00
2018-07-08
2018-07-08 01:00
2018-07-08 02:00
2018-07-08 03:00
2018-07-08 04:00
2018-07-08 05:00
2018-07-08 06:00
2018-07-08 07:00
2018-07-08 08:00
2018-07-08 09:00
2018-07-08 10:00
2018-07-08 11:00
2018-07-08 12:00
2018-07-08 13:00
2018-07-08 14:00
2018-07-08 15:00
2018-07-08 16:00
2018-07-08 17:00
2018-07-08 18:00
2018-07-08 19:00
2018-07-08 20:00
2018-07-08 21:00
2018-07-08 22:00
2018-07-08 23:00
2018-07-09
2018-07-09 01:00
2018-07-09 02:00
2018-07-09 03:00
2018-07-09 04:00
2018-07-09 05:00
2018-07-09 06:00
2018-07-09 07:00
2018-07-09 08:00
2018-07-09 09:00
2018-07-09 10:00
2018-07-09 11:00
2018-07-09 12:00
2018-07-09 13:00
2018-07-09 14:00
2018-07-09 15:00
2018-07-09 16:00
2018-07-09 17:00
2018-07-09 18:00
2018-07-09 19:00
2018-07-09 20:00
2018-07-09 21:00
2018-07-09 22:00
2018-07-09 23:00
2018-07-10
2018-07-10 01:00
2018-07-10 02:00
2018-07-10 03:00
2018-07-10 04:00
2018-07-10 05:00
2018-07-10 06:00
2018-07-10 07:00
2018-07-10 08:00
2018-07-10 09:00
2018-07-10 10:00
2018-07-10 11:00
2018-07-10 12:00
2018-07-10 13:00
2018-07-10 14:00
2018-07-10 15:00
2018-07-10 16:00
2018-07-10 17:00
2018-07-10 18:00
2018-07-10 19:00
2018-07-10 20:00
2018-07-10 21:00
2018-07-10 22:00
2018-07-10 23:00
2018-07-11
2018-07-11 01:00
2018-07-11 02:00
2018-07-11 03:00
2018-07-11 04:00
2018-07-11 05:00
2018-07-11 06:00
2018-07-11 07:00
2018-07-11 08:00
2018-07-11 09:00
2018-07-11 10:00
2018-07-11 11:00
2018-07-11 12:00
2018-07-11 13:00
2018-07-11 14:00
2018-07-11 15:00
2018-07-11 16:00
2018-07-11 17:00
2018-07-11 18:00
2018-07-11 19:00
2018-07-11 20:00
2018-07-11 21:00
2018-07-11 22:00
2018-07-11 23:00
2018-07-12
2018-07-12 01:00
2018-07-12 02:00
2018-07-12 03:00
2018-07-12 04:00
2018-07-12 05:00
2018-07-12 06:00
2018-07-12 07:00
2018-07-12 08:00
2018-07-12 09:00
2018-07-12 10:00
2018-07-12 11:00
2018-07-12 12:00
2018-07-12 13:00
2018-07-12 14:00
2018-07-12 15:00
2018-07-12 16:00
2018-07-12 17:00
2018-07-12 18:00
2018-07-12 19:00
2018-07-12 20:00
2018-07-12 21:00
2018-07-12 22:00
2018-07-12 23:00
2018-07-13
2018-07-13 01:00
2018-07-13 02:00
2018-07-13 03:00
2018-07-13 04:00
2018-07-13 05:00
2018-07-13 06:00
2018-07-13 07:00
2018-07-13 08:00
2018-07-13 09:00
2018-07-13 10:00
2018-07-13 11:00
2018-07-13 12:00
2018-07-13 13:00
2018-07-13 14:00
2018-07-13 15:00
2018-07-13 16:00
2018-07-13 17:00
2018-07-13 18:00
2018-07-13 19:00
2018-07-13 20:00
2018-07-13 21:00
2018-07-13 22:00
2018-07-13 23:00
2018-07-14
2018-07-14 01:00
2018-07-14 02:00
2018-07-14 03:00
2018-07-14 04:00
2018-07-14 05:00
2018-07-14 06:00
2018-07-14 07:00
2018-07-14 08:00
2018-07-14 09:00
2018-07-14 10:00
2018-07-14 11:00
2018-07-14 12:00
2018-07-14 13:00
2018-07-14 14:00
2018-07-14 15:00
2018-07-14 16:00
2018-07-14 17:00
2018-07-14 18:00
2018-07-14 19:00
2018-07-14 20:00
2018-07-14 21:00
2018-07-14 22:00
2018-07-14 23:00
2018-07-15
2018-07-15 01:00
2018-07-15 02:00
2018-07-15 03:00
2018-07-15 04:00
2018-07-15 05:00
2018-07-15 06:00
2018-07-15 07:00
2018-07-15 08:00
2018-07-15 09:00
2018-07-15 10:00
2018-07-15 11:00
2018-07-15 12:00
2018-07-15 13:00
2018-07-15 14:00
2018-07-15 15:00
2018-07-15 16:00
2018-07-15 17:00
2018-07-15 18:00
2018-07-15 19:00
2018-07-15 20:00
2018-07-15 21:00
2018-07-15 22:00
2018-07-15 23:00
2018-07-16
2018-07-16 01:00
2018-07-16 02:00
2018-07-16 03:00
2018-07-16 04:00
2018-07-16 05:00
2018-07-16 06:00
2018-07-16 07:00
2018-07-16 08:00
2018-07-16 09:00
2018-07-16 10:00
2018-07-16 11:00
2018-07-16 12:00
2018-07-16 13:00
2018-07-16 14:00
2018-07-16 15:00
2018-07-16 16:00
2018-07-16 17:00
2018-07-16 18:00
2018-07-16 19:00
2018-07-16 20:00
2018-07-16 21:00
2018-07-16 22:00
2018-07-16 23:00
2018-07-17
2018-07-17 01:00
2018-07-17 02:00
2018-07-17 03:00
2018-07-17 04:00
2018-07-17 05:00
2018-07-17 06:00
2018-07-17 07:00
2018-07-17 08:00
2018-07-17 09:00
2018-07-17 10:00
2018-07-17 11:00
2018-07-17 12:00
2018-07-17 13:00
2018-07-17 14:00
2018-07-17 15:00
2018-07-17 16:00
2018-07-17 17:00
2018-07-17 18:00
2018-07-17 19:00
2018-07-17 20:00
2018-07-17 21:00
2018-07-17 22:00
2018-07-17 23:00
2018-07-18
2018-07-18 01:00
2018-07-18 02:00
2018-07-18 03:00
2018-07-18 04:00
2018-07-18 05:00
2018-07-18 06:00
2018-07-18 07:00
2018-07-18 08:00
2018-07-18 09:00
2018-07-18 10:00
2018-07-18 11:00
2018-07-18 12:00
2018-07-18 13:00
2018-07-18 14:00
2018-07-18 15:00
2018-07-18 16:00
2018-07-18 17:00
2018-07-18 18:00
2018-07-18 19:00
2018-07-18 20:00
2018-07-18 21:00
2018-07-18 22:00
2018-07-18 23:00
2018-07-19
2018-07-19 01:00
2018-07-19 02:00
2018-07-19 03:00
2018-07-19 04:00
2018-07-19 05:00
2018-07-19 06:00
2018-07-19 07:00
2018-07-19 08:00
2018-07-19 09:00
2018-07-19 10:00
2018-07-19 11:00
2018-07-19 12:00
2018-07-19 13:00
2018-07-19 14:00
2018-07-19 15:00
2018-07-19 16:00
2018-07-19 17:00
2018-07-19 18:00
2018-07-19 19:00
2018-07-19 20:00
2018-07-19 21:00
2018-07-19 22:00
2018-07-19 23:00
2018-07-20
2018-07-20 01:00
2018-07-20 02:00
2018-07-20 03:00
2018-07-20 04:00
2018-07-20 05:00
2018-07-20 06:00
2018-07-20 07:00
2018-07-20 08:00
2018-07-20 09:00
2018-07-20 10:00
2018-07-20 11:00
2018-07-20 12:00
2018-07-20 13:00
2018-07-20 14:00
2018-07-20 15:00
2018-07-20 16:00
2018-07-20 17:00
2018-07-20 18:00
2018-07-20 19:00
2018-07-20 20:00
2018-07-20 21:00
2018-07-20 22:00
2018-07-20 23:00
2018-07-21
2018-07-21 01:00
2018-07-21 02:00
2018-07-21 03:00
2018-07-21 04:00
2018-07-21 05:00
2018-07-21 06:00
2018-07-21 07:00
2018-07-21 08:00
2018-07-21 09:00
2018-07-21 10:00
2018-07-21 11:00
2018-07-21 12:00
2018-07-21 13:00
2018-07-21 14:00
2018-07-21 15:00
2018-07-21 16:00
2018-07-21 17:00
2018-07-21 18:00
2018-07-21 19:00
2018-07-21 20:00
2018-07-21 21:00
2018-07-21 22:00
2018-07-21 23:00
2018-07-22
2018-07-22 01:00
2018-07-22 02:00
2018-07-22 03:00
2018-07-22 04:00
2018-07-22 05:00
2018-07-22 06:00
2018-07-22 07:00
2018-07-22 08:00
2018-07-22 09:00
2018-07-22 10:00
2018-07-22 11:00
2018-07-22 12:00
2018-07-22 13:00
2018-07-22 14:00
2018-07-22 15:00
2018-07-22 16:00
2018-07-22 17:00
2018-07-22 18:00
2018-07-22 19:00
2018-07-22 20:00
2018-07-22 21:00
2018-07-22 22:00
2018-07-22 23:00
2018-07-23
2018-07-23 01:00
2018-07-23 02:00
2018-07-23 03:00
2018-07-23 04:00
2018-07-23 05:00
2018-07-23 06:00
2018-07-23 07:00
2018-07-23 08:00
2018-07-23 09:00
2018-07-23 10:00
2018-07-23 11:00
2018-07-23 12:00
2018-07-23 13:00
2018-07-23 14:00
2018-07-23 15:00
2018-07-23 16:00
2018-07-23 17:00
2018-07-23 18:00
2018-07-23 19:00
2018-07-23 20:00
2018-07-23 21:00
2018-07-23 22:00
2018-07-23 23:00
2018-07-24
2018-07-24 01:00
2018-07-24 02:00
2018-07-24 03:00
2018-07-24 04:00
2018-07-24 05:00
2018-07-24 06:00
2018-07-24 07:00
2018-07-24 08:00
2018-07-24 09:00
2018-07-24 10:00
2018-07-24 11:00
2018-07-24 12:00
2018-07-24 13:00
2018-07-24 14:00
2018-07-24 15:00
2018-07-24 16:00
2018-07-24 17:00
2018-07-24 18:00
2018-07-24 19:00
2018-07-24 20:00
2018-07-24 21:00
2018-07-24 22:00
2018-07-24 23:00
2018-07-25
2018-07-25 01:00
2018-07-25 02:00
2018-07-25 03:00
2018-07-25 04:00
2018-07-25 05:00
2018-07-25 06:00
2018-07-25 07:00
2018-07-25 08:00
2018-07-25 09:00
2018-07-25 10:00
2018-07-25 11:00
2018-07-25 12:00
2018-07-25 13:00
2018-07-25 14:00
2018-07-25 15:00
2018-07-25 16:00
2018-07-25 17:00
2018-07-25 18:00
2018-07-25 19:00
2018-07-25 20:00
2018-07-25 21:00
2018-07-25 22:00
2018-07-25 23:00
2018-07-26
2018-07-26 01:00
2018-07-26 02:00
2018-07-26 03:00
2018-07-26 04:00
2018-07-26 05:00
2018-07-26 06:00
2018-07-26 07:00
2018-07-26 08:00
2018-07-26 09:00
2018-07-26 10:00
2018-07-26 11:00
2018-07-26 12:00
2018-07-26 13:00
2018-07-26 14:00
2018-07-26 15:00
2018-07-26 16:00
2018-07-26 17:00
2018-07-26 18:00
2018-07-26 19:00
2018-07-26 20:00
2018-07-26 21:00
2018-07-26 22:00
2018-07-26 23:00
2018-07-27
2018-07-27 01:00
2018-07-27 02:00
2018-07-27 03:00
2018-07-27 04:00
2018-07-27 05:00
2018-07-27 06:00
2018-07-27 07:00
2018-07-27 08:00
2018-07-27 09:00
2018-07-27 10:00
2018-07-27 11:00
2018-07-27 12:00
2018-07-27 13:00
2018-07-27 14:00
2018-07-27 15:00
2018-07-27 16:00
2018-07-27 17:00
2018-07-27 18:00
2018-07-27 19:00
2018-07-27 20:00
2018-07-27 21:00
2018-07-27 22:00
2018-07-27 23:00
2018-07-28
2018-07-28 01:00
2018-07-28 02:00
2018-07-28 03:00
2018-07-28 04:00
2018-07-28 05:00
2018-07-28 06:00
2018-07-28 07:00
2018-07-28 08:00
2018-07-28 09:00
2018-07-28 10:00
2018-07-28 11:00
2018-07-28 12:00
2018-07-28 13:00
2018-07-28 14:00
2018-07-28 15:00
2018-07-28 16:00
2018-07-28 17:00
2018-07-28 18:00
2018-07-28 19:00
2018-07-28 20:00
2018-07-28 21:00
2018-07-28 22:00
2018-07-28 23:00
2018-07-29
2018-07-29 01:00
2018-07-29 02:00
2018-07-29 03:00
2018-07-29 04:00
2018-07-29 05:00
2018-07-29 06:00
2018-07-29 07:00
2018-07-29 08:00
2018-07-29 09:00
2018-07-29 10:00
2018-07-29 11:00
2018-07-29 12:00
2018-07-29 13:00
2018-07-29 14:00
2018-07-29 15:00
2018-07-29 16:00
2018-07-29 17:00
2018-07-29 18:00
2018-07-29 19:00
2018-07-29 20:00
2018-07-29 21:00
2018-07-29 22:00
2018-07-29 23:00
2018-07-30
2018-07-30 01:00
2018-07-30 02:00
2018-07-30 03:00
2018-07-30 04:00
2018-07-30 05:00
2018-07-30 06:00
2018-07-30 07:00
2018-07-30 08:00
2018-07-30 09:00
2018-07-30 10:00
2018-07-30 11:00
2018-07-30 12:00
2018-07-30 13:00
2018-07-30 14:00
2018-07-30 15:00
2018-07-30 16:00
2018-07-30 17:00
2018-07-30 18:00
2018-07-30 19:00
2018-07-30 20:00
2018-07-30 21:00
2018-07-30 22:00
2018-07-30 23:00
2018-07-31
2018-07-31 01:00
2018-07-31 02:00
2018-07-31 03:00
2018-07-31 04:00
2018-07-31 05:00
2018-07-31 06:00
2018-07-31 07:00
2018-07-31 08:00
2018-07-31 09:00
2018-07-31 10:00
2018-07-31 11:00
2018-07-31 12:00
2018-07-31 13:00
2018-07-31 14:00
2018-07-31 15:00
2018-07-31 16:00
2018-07-31 17:00
2018-07-31 18:00
2018-07-31 19:00
2018-07-31 20:00
2018-07-31 21:00
2018-07-31 22:00
2018-07-31 23:00
2018-08-01
2018-08-01 01:00
2018-08-01 02:00
2018-08-01 03:00
2018-08-01 04:00
2018-08-01 05:00
2018-08-01 06:00
2018-08-01 07:00
2018-08-01 08:00
2018-08-01 09:00
2018-08-01 10:00
2018-08-01 11:00
2018-08-01 12:00
2018-08-01 13:00
2018-08-01 14:00
2018-08-01 15:00
2018-08-01 16:00
2018-08-01 17:00
2018-08-01 18:00
2018-08-01 19:00
2018-08-01 20:00
2018-08-01 21:00
2018-08-01 22:00
2018-08-01 23:00
2018-08-02
2018-08-02 01:00
2018-08-02 02:00
2018-08-02 03:00
2018-08-02 04:00
2018-08-02 05:00
2018-08-02 06:00
2018-08-02 07:00
2018-08-02 08:00
2018-08-02 09:00
2018-08-02 10:00
2018-08-02 11:00
2018-08-02 12:00
2018-08-02 13:00
2018-08-02 14:00
2018-08-02 15:00
2018-08-02 16:00
2018-08-02 17:00
2018-08-02 18:00
2018-08-02 19:00
2018-08-02 20:00
2018-08-02 21:00
2018-08-02 22:00
2018-08-02 23:00
2018-08-03
2018-08-03 01:00
2018-08-03 02:00
2018-08-03 03:00
2018-08-03 04:00
2018-08-03 05:00
2018-08-03 06:00
2018-08-03 07:00
2018-08-03 08:00
2018-08-03 09:00
2018-08-03 10:00
2018-08-03 11:00
2018-08-03 12:00
2018-08-03 13:00
2018-08-03 14:00
2018-08-03 15:00
2018-08-03 16:00
2018-08-03 17:00
2018-08-03 18:00
2018-08-03 19:00
2018-08-03 20:00
2018-08-03 21:00
2018-08-03 22:00
2018-08-03 23:00
2018-08-04
2018-08-04 01:00
2018-08-04 02:00
2018-08-04 03:00
2018-08-04 04:00
2018-08-04 05:00
2018-08-04 06:00
2018-08-04 07:00
2018-08-04 08:00
2018-08-04 09:00
2018-08-04 10:00
2018-08-04 11:00
2018-08-04 12:00
2018-08-04 13:00
2018-08-04 14:00
2018-08-04 15:00
2018-08-04 16:00
2018-08-04 17:00
2018-08-04 18:00
2018-08-04 19:00
2018-08-04 20:00
2018-08-04 21:00
2018-08-04 22:00
2018-08-04 23:00
2018-08-05
2018-08-05 01:00
2018-08-05 02:00
2018-08-05 03:00
2018-08-05 04:00
2018-08-05 05:00
2018-08-05 06:00
2018-08-05 07:00
2018-08-05 08:00
2018-08-05 09:00
2018-08-05 10:00
2018-08-05 11:00
2018-08-05 12:00
2018-08-05 13:00
2018-08-05 14:00
2018-08-05 15:00
2018-08-05 16:00
2018-08-05 17:00
2018-08-05 18:00
2018-08-05 19:00
2018-08-05 20:00
2018-08-05 21:00
2018-08-05 22:00
2018-08-05 23:00
2018-08-06
2018-08-06 01:00
2018-08-06 02:00
2018-08-06 03:00
2018-08-06 04:00
2018-08-06 05:00
2018-08-06 06:00
2018-08-06 07:00
2018-08-06 08:00
2018-08-06 09:00
2018-08-06 10:00
2018-08-06 11:00
2018-08-06 12:00
2018-08-06 13:00
2018-08-06 14:00
2018-08-06 15:00
2018-08-06 16:00
2018-08-06 17:00
2018-08-06 18:00
2018-08-06 19:00
2018-08-06 20:00
2018-08-06 21:00
2018-08-06 22:00
2018-08-06 23:00
2018-08-07
2018-08-07 01:00
2018-08-07 02:00
2018-08-07 03:00
2018-08-07 04:00
2018-08-07 05:00
2018-08-07 06:00
2018-08-07 07:00
2018-08-07 08:00
2018-08-07 09:00
2018-08-07 10:00
2018-08-07 11:00
2018-08-07 12:00
2018-08-07 13:00
2018-08-07 14:00
2018-08-07 15:00
2018-08-07 16:00
2018-08-07 17:00
2018-08-07 18:00
2018-08-07 19:00
2018-08-07 20:00
2018-08-07 21:00
2018-08-07 22:00
2018-08-07 23:00
2018-08-08
2018-08-08 01:00
2018-08-08 02:00
2018-08-08 03:00
2018-08-08 04:00
2018-08-08 05:00
2018-08-08 06:00
2018-08-08 07:00
2018-08-08 08:00
2018-08-08 09:00
2018-08-08 10:00
2018-08-08 11:00
2018-08-08 12:00
2018-08-08 13:00
2018-08-08 14:00
2018-08-08 15:00
2018-08-08 16:00
2018-08-08 17:00
2018-08-08 18:00
2018-08-08 19:00
2018-08-08 20:00
2018-08-08 21:00
2018-08-08 22:00
2018-08-08 23:00
2018-08-09
2018-08-09 01:00
2018-08-09 02:00
2018-08-09 03:00
2018-08-09 04:00
2018-08-09 05:00
2018-08-09 06:00
2018-08-09 07:00
2018-08-09 08:00
2018-08-09 09:00
2018-08-09 10:00
2018-08-09 11:00
2018-08-09 12:00
2018-08-09 13:00
2018-08-09 14:00
2018-08-09 15:00
2018-08-09 16:00
2018-08-09 17:00
2018-08-09 18:00
2018-08-09 19:00
2018-08-09 20:00
2018-08-09 21:00
2018-08-09 22:00
2018-08-09 23:00
2018-08-10
2018-08-10 01:00
2018-08-10 02:00
2018-08-10 03:00
2018-08-10 04:00
2018-08-10 05:00
2018-08-10 06:00
2018-08-10 07:00
2018-08-10 08:00
2018-08-10 09:00
2018-08-10 10:00
2018-08-10 11:00
2018-08-10 12:00
2018-08-10 13:00
2018-08-10 14:00
2018-08-10 15:00
2018-08-10 16:00
2018-08-10 17:00
2018-08-10 18:00
2018-08-10 19:00
2018-08-10 20:00
2018-08-10 21:00
2018-08-10 22:00
2018-08-10 23:00
2018-08-11
2018-08-11 01:00
2018-08-11 02:00
2018-08-11 03:00
2018-08-11 04:00
2018-08-11 05:00
2018-08-11 06:00
2018-08-11 07:00
2018-08-11 08:00
2018-08-11 09:00
2018-08-11 10:00
2018-08-11 11:00
2018-08-11 12:00
2018-08-11 13:00
2018-08-11 14:00
2018-08-11 15:00
2018-08-11 16:00
2018-08-11 17:00
2018-08-11 18:00
2018-08-11 19:00
2018-08-11 20:00
2018-08-11 21:00
2018-08-11 22:00
2018-08-11 23:00
2018-08-12
2018-08-12 01:00
2018-08-12 02:00
2018-08-12 03:00
2018-08-12 04:00
2018-08-12 05:00
2018-08-12 06:00
2018-08-12 07:00
2018-08-12 08:00
2018-08-12 09:00
2018-08-12 10:00
2018-08-12 11:00
2018-08-12 12:00
2018-08-12 13:00
2018-08-12 14:00
2018-08-12 15:00
2018-08-12 16:00
2018-08-12 17:00
2018-08-12 18:00
2018-08-12 19:00
2018-08-12 20:00
2018-08-12 21:00
2018-08-12 22:00
2018-08-12 23:00
2018-08-13
2018-08-13 01:00
2018-08-13 02:00
2018-08-13 03:00
2018-08-13 04:00
2018-08-13 05:00
2018-08-13 06:00
2018-08-13 07:00
2018-08-13 08:00
2018-08-13 09:00
2018-08-13 10:00
2018-08-13 11:00
2018-08-13 12:00
2018-08-13 13:00
2018-08-13 14:00
2018-08-13 15:00
2018-08-13 16:00
2018-08-13 17:00
2018-08-13 18:00
2018-08-13 19:00
2018-08-13 20:00
2018-08-13 21:00
2018-08-13 22:00
2018-08-13 23:00
2018-08-14
2018-08-14 01:00
2018-08-14 02:00
2018-08-14 03:00
2018-08-14 04:00
2018-08-14 05:00
2018-08-14 06:00
2018-08-14 07:00
2018-08-14 08:00
2018-08-14 09:00
2018-08-14 10:00
2018-08-14 11:00
2018-08-14 12:00
2018-08-14 13:00
2018-08-14 14:00
2018-08-14 15:00
2018-08-14 16:00
2018-08-14 17:00
2018-08-14 18:00
2018-08-14 19:00
2018-08-14 20:00
2018-08-14 21:00
2018-08-14 22:00
2018-08-14 23:00
2018-08-15
2018-08-15 01:00
2018-08-15 02:00
2018-08-15 03:00
2018-08-15 04:00
2018-08-15 05:00
2018-08-15 06:00
2018-08-15 07:00
2018-08-15 08:00
2018-08-15 09:00
2018-08-15 10:00
2018-08-15 11:00
2018-08-15 12:00
2018-08-15 13:00
2018-08-15 14:00
2018-08-15 15:00
2018-08-15 16:00
2018-08-15 17:00
2018-08-15 18:00
2018-08-15 19:00
2018-08-15 20:00
2018-08-15 21:00
2018-08-15 22:00
2018-08-15 23:00
2018-08-16
2018-08-16 01:00
2018-08-16 02:00
2018-08-16 03:00
2018-08-16 04:00
2018-08-16 05:00
2018-08-16 06:00
2018-08-16 07:00
2018-08-16 08:00
2018-08-16 09:00
2018-08-16 10:00
2018-08-16 11:00
2018-08-16 12:00
2018-08-16 13:00
2018-08-16 14:00
2018-08-16 15:00
2018-08-16 16:00
2018-08-16 17:00
2018-08-16 18:00
2018-08-16 19:00
2018-08-16 20:00
2018-08-16 21:00
2018-08-16 22:00
2018-08-16 23:00
2018-08-17
2018-08-17 01:00
2018-08-17 02:00
2018-08-17 03:00
2018-08-17 04:00
2018-08-17 05:00
2018-08-17 06:00
2018-08-17 07:00
2018-08-17 08:00
2018-08-17 09:00
2018-08-17 10:00
2018-08-17 11:00
2018-08-17 12:00
2018-08-17 13:00
2018-08-17 14:00
2018-08-17 15:00
2018-08-17 16:00
2018-08-17 17:00
2018-08-17 18:00
2018-08-17 19:00
2018-08-17 20:00
2018-08-17 21:00
2018-08-17 22:00
2018-08-17 23:00
2018-08-18
2018-08-18 01:00
2018-08-18 02:00
2018-08-18 03:00
2018-08-18 04:00
2018-08-18 05:00
2018-08-18 06:00
2018-08-18 07:00
2018-08-18 08:00
2018-08-18 09:00
2018-08-18 10:00
2018-08-18 11:00
2018-08-18 12:00
2018-08-18 13:00
2018-08-18 14:00
2018-08-18 15:00
2018-08-18 16:00
2018-08-18 17:00
2018-08-18 18:00
2018-08-18 19:00
2018-08-18 20:00
2018-08-18 21:00
2018-08-18 22:00
2018-08-18 23:00
2018-08-19
2018-08-19 01:00
2018-08-19 02:00
2018-08-19 03:00
2018-08-19 04:00
2018-08-19 05:00
2018-08-19 06:00
2018-08-19 07:00
2018-08-19 08:00
2018-08-19 09:00
2018-08-19 10:00
2018-08-19 11:00
2018-08-19 12:00
2018-08-19 13:00
2018-08-19 14:00
2018-08-19 15:00
2018-08-19 16:00
2018-08-19 17:00
2018-08-19 18:00
2018-08-19 19:00
2018-08-19 20:00
2018-08-19 21:00
2018-08-19 22:00
2018-08-19 23:00
2018-08-20
2018-08-20 01:00
2018-08-20 02:00
2018-08-20 03:00
2018-08-20 04:00
2018-08-20 05:00
2018-08-20 06:00
2018-08-20 07:00
2018-08-20 08:00
2018-08-20 09:00
2018-08-20 10:00
2018-08-20 11:00
2018-08-20 12:00
2018-08-20 13:00
2018-08-20 14:00
2018-08-20 15:00
2018-08-20 16:00
2018-08-20 17:00
2018-08-20 18:00
2018-08-20 19:00
2018-08-20 20:00
2018-08-20 21:00
2018-08-20 22:00
2018-08-20 23:00
2018-08-21
2018-08-21 01:00
2018-08-21 02:00
2018-08-21 03:00
2018-08-21 04:00
2018-08-21 05:00
2018-08-21 06:00
2018-08-21 07:00
2018-08-21 08:00
2018-08-21 09:00
2018-08-21 10:00
2018-08-21 11:00
2018-08-21 12:00
2018-08-21 13:00
2018-08-21 14:00
2018-08-21 15:00
2018-08-21 16:00
2018-08-21 17:00
2018-08-21 18:00
2018-08-21 19:00
2018-08-21 20:00
2018-08-21 21:00
2018-08-21 22:00
2018-08-21 23:00
2018-08-22
2018-08-22 01:00
2018-08-22 02:00
2018-08-22 03:00
2018-08-22 04:00
2018-08-22 05:00
2018-08-22 06:00
2018-08-22 07:00
2018-08-22 08:00
2018-08-22 09:00
2018-08-22 10:00
2018-08-22 11:00
2018-08-22 12:00
2018-08-22 13:00
2018-08-22 14:00
2018-08-22 15:00
2018-08-22 16:00
2018-08-22 17:00
2018-08-22 18:00
2018-08-22 19:00
2018-08-22 20:00
2018-08-22 21:00
2018-08-22 22:00
2018-08-22 23:00
2018-08-23
2018-08-23 01:00
2018-08-23 02:00
2018-08-23 03:00
2018-08-23 04:00
2018-08-23 05:00
2018-08-23 06:00
2018-08-23 07:00
2018-08-23 08:00
2018-08-23 09:00
2018-08-23 10:00
2018-08-23 11:00
2018-08-23 12:00
2018-08-23 13:00
2018-08-23 14:00
2018-08-23 15:00
2018-08-23 16:00
2018-08-23 17:00
2018-08-23 18:00
2018-08-23 19:00
2018-08-23 20:00
2018-08-23 21:00
2018-08-23 22:00
2018-08-23 23:00
2018-08-24
2018-08-24 01:00
2018-08-24 02:00
2018-08-24 03:00
2018-08-24 04:00
2018-08-24 05:00
2018-08-24 06:00
2018-08-24 07:00
2018-08-24 08:00
2018-08-24 09:00
2018-08-24 10:00
2018-08-24 11:00
2018-08-24 12:00
2018-08-24 13:00
2018-08-24 14:00
2018-08-24 15:00
2018-08-24 16:00
2018-08-24 17:00
2018-08-24 18:00
2018-08-24 19:00
2018-08-24 20:00
2018-08-24 21:00
2018-08-24 22:00
2018-08-24 23:00
2018-08-25
2018-08-25 01:00
2018-08-25 02:00
2018-08-25 03:00
2018-08-25 04:00
2018-08-25 05:00
2018-08-25 06:00
2018-08-25 07:00
2018-08-25 08:00
2018-08-25 09:00
2018-08-25 10:00
2018-08-25 11:00
2018-08-25 12:00
2018-08-25 13:00
2018-08-25 14:00
2018-08-25 15:00
2018-08-25 16:00
2018-08-25 17:00
2018-08-25 18:00
2018-08-25 19:00
2018-08-25 20:00
2018-08-25 21:00
2018-08-25 22:00
2018-08-25 23:00
2018-08-26
2018-08-26 01:00
2018-08-26 02:00
2018-08-26 03:00
2018-08-26 04:00
2018-08-26 05:00
2018-08-26 06:00
2018-08-26 07:00
2018-08-26 08:00
2018-08-26 09:00
2018-08-26 10:00
2018-08-26 11:00
2018-08-26 12:00
2018-08-26 13:00
2018-08-26 14:00
2018-08-26 15:00
2018-08-26 16:00
2018-08-26 17:00
2018-08-26 18:00
2018-08-26 19:00
2018-08-26 20:00
2018-08-26 21:00
2018-08-26 22:00
2018-08-26 23:00
2018-08-27
2018-08-27 01:00
2018-08-27 02:00
2018-08-27 03:00
2018-08-27 04:00
2018-08-27 05:00
2018-08-27 06:00
2018-08-27 07:00
2018-08-27 08:00
2018-08-27 09:00
2018-08-27 10:00
2018-08-27 11:00
2018-08-27 12:00
2018-08-27 13:00
2018-08-27 14:00
2018-08-27 15:00
2018-08-27 16:00
2018-08-27 17:00
2018-08-27 18:00
2018-08-27 19:00
2018-08-27 20:00
2018-08-27 21:00
2018-08-27 22:00
2018-08-27 23:00
2018-08-28
2018-08-28 01:00
2018-08-28 02:00
2018-08-28 03:00
2018-08-28 04:00
2018-08-28 05:00
2018-08-28 06:00
2018-08-28 07:00
2018-08-28 08:00
2018-08-28 09:00
2018-08-28 10:00
2018-08-28 11:00
2018-08-28 12:00
2018-08-28 13:00
2018-08-28 14:00
2018-08-28 15:00
2018-08-28 16:00
2018-08-28 17:00
2018-08-28 18:00
2018-08-28 19:00
2018-08-28 20:00
2018-08-28 21:00
2018-08-28 22:00
2018-08-28 23:00
2018-08-29
2018-08-29 01:00
2018-08-29 02:00
2018-08-29 03:00
2018-08-29 04:00
2018-08-29 05:00
2018-08-29 06:00
2018-08-29 07:00
2018-08-29 08:00
2018-08-29 09:00
2018-08-29 10:00
2018-08-29 11:00
2018-08-29 12:00
2018-08-29 13:00
2018-08-29 14:00
2018-08-29 15:00
2018-08-29 16:00
2018-08-29 17:00
2018-08-29 18:00
2018-08-29 19:00
2018-08-29 20:00
2018-08-29 21:00
2018-08-29 22:00
2018-08-29 23:00
2018-08-30
2018-08-30 01:00
2018-08-30 02:00
2018-08-30 03:00
2018-08-30 04:00
2018-08-30 05:00
2018-08-30 06:00
2018-08-30 07:00
2018-08-30 08:00
2018-08-30 09:00
2018-08-30 10:00
2018-08-30 11:00
2018-08-30 12:00
2018-08-30 13:00
2018-08-30 14:00
2018-08-30 15:00
2018-08-30 16:00
2018-08-30 17:00
2018-08-30 18:00
2018-08-30 19:00
2018-08-30 20:00
2018-08-30 21:00
2018-08-30 22:00
2018-08-30 23:00
2018-08-31
2018-08-31 01:00
2018-08-31 02:00
2018-08-31 03:00
2018-08-31 04:00
2018-08-31 05:00
2018-08-31 06:00
2018-08-31 07:00
2018-08-31 08:00
2018-08-31 09:00
2018-08-31 10:00
2018-08-31 11:00
2018-08-31 12:00
2018-08-31 13:00
2018-08-31 14:00
2018-08-31 15:00
2018-08-31 16:00
2018-08-31 17:00
2018-08-31 18:00
2018-08-31 19:00
2018-08-31 20:00
2018-08-31 21:00
2018-08-31 22:00
2018-08-31 23:00
2018-09-01
2018-09-01 01:00
2018-09-01 02:00
2018-09-01 03:00
2018-09-01 04:00
2018-09-01 05:00
2018-09-01 06:00
2018-09-01 07:00
2018-09-01 08:00
2018-09-01 09:00
2018-09-01 10:00
2018-09-01 11:00
2018-09-01 12:00
2018-09-01 13:00
2018-09-01 14:00
2018-09-01 15:00
2018-09-01 16:00
2018-09-01 17:00
2018-09-01 18:00
2018-09-01 19:00
2018-09-01 20:00
2018-09-01 21:00
2018-09-01 22:00
2018-09-01 23:00
2018-09-02
2018-09-02 01:00
2018-09-02 02:00
2018-09-02 03:00
2018-09-02 04:00
2018-09-02 05:00
2018-09-02 06:00
2018-09-02 07:00
2018-09-02 08:00
2018-09-02 09:00
2018-09-02 10:00
2018-09-02 11:00
2018-09-02 12:00
2018-09-02 13:00
2018-09-02 14:00
2018-09-02 15:00
2018-09-02 16:00
2018-09-02 17:00
2018-09-02 18:00
2018-09-02 19:00
2018-09-02 20:00
2018-09-02 21:00
2018-09-02 22:00
2018-09-02 23:00
2018-09-03
2018-09-03 01:00
2018-09-03 02:00
2018-09-03 03:00
2018-09-03 04:00
2018-09-03 05:00
2018-09-03 06:00
2018-09-03 07:00
2018-09-03 08:00
2018-09-03 09:00
2018-09-03 10:00
2018-09-03 11:00
2018-09-03 12:00
2018-09-03 13:00
2018-09-03 14:00
2018-09-03 15:00
2018-09-03 16:00
2018-09-03 17:00
2018-09-03 18:00
2018-09-03 19:00
2018-09-03 20:00
2018-09-03 21:00
2018-09-03 22:00
2018-09-03 23:00
2018-09-04
2018-09-04 01:00
2018-09-04 02:00
2018-09-04 03:00
2018-09-04 04:00
2018-09-04 05:00
2018-09-04 06:00
2018-09-04 07:00
2018-09-04 08:00
2018-09-04 09:00
2018-09-04 10:00
2018-09-04 11:00
2018-09-04 12:00
2018-09-04 13:00
2018-09-04 14:00
2018-09-04 15:00
2018-09-04 16:00
2018-09-04 17:00
2018-09-04 18:00
2018-09-04 19:00
2018-09-04 20:00
2018-09-04 21:00
2018-09-04 22:00
2018-09-04 23:00
2018-09-05
2018-09-05 01:00
2018-09-05 02:00
2018-09-05 03:00
2018-09-05 04:00
2018-09-05 05:00
2018-09-05 06:00
2018-09-05 07:00
2018-09-05 08:00
2018-09-05 09:00
2018-09-05 10:00
2018-09-05 11:00
2018-09-05 12:00
2018-09-05 13:00
2018-09-05 14:00
2018-09-05 15:00
2018-09-05 16:00
2018-09-05 17:00
2018-09-05 18:00
2018-09-05 19:00
2018-09-05 20:00
2018-09-05 21:00
2018-09-05 22:00
2018-09-05 23:00
2018-09-06
2018-09-06 01:00
2018-09-06 02:00
2018-09-06 03:00
2018-09-06 04:00
2018-09-06 05:00
2018-09-06 06:00
2018-09-06 07:00
2018-09-06 08:00
2018-09-06 09:00
2018-09-06 10:00
2018-09-06 11:00
2018-09-06 12:00
2018-09-06 13:00
2018-09-06 14:00
2018-09-06 15:00
2018-09-06 16:00
2018-09-06 17:00
2018-09-06 18:00
2018-09-06 19:00
2018-09-06 20:00
2018-09-06 21:00
2018-09-06 22:00
2018-09-06 23:00
2018-09-07
2018-09-07 01:00
2018-09-07 02:00
2018-09-07 03:00
2018-09-07 04:00
2018-09-07 05:00
2018-09-07 06:00
2018-09-07 07:00
2018-09-07 08:00
2018-09-07 09:00
2018-09-07 10:00
2018-09-07 11:00
2018-09-07 12:00
2018-09-07 13:00
2018-09-07 14:00
2018-09-07 15:00
2018-09-07 16:00
2018-09-07 17:00
2018-09-07 18:00
2018-09-07 19:00
2018-09-07 20:00
2018-09-07 21:00
2018-09-07 22:00
2018-09-07 23:00
2018-09-08
2018-09-08 01:00
2018-09-08 02:00
2018-09-08 03:00
2018-09-08 04:00
2018-09-08 05:00
2018-09-08 06:00
2018-09-08 07:00
2018-09-08 08:00
2018-09-08 09:00
2018-09-08 10:00
2018-09-08 11:00
2018-09-08 12:00
2018-09-08 13:00
2018-09-08 14:00
2018-09-08 15:00
2018-09-08 16:00
2018-09-08 17:00
2018-09-08 18:00
2018-09-08 19:00
2018-09-08 20:00
2018-09-08 21:00
2018-09-08 22:00
2018-09-08 23:00
2018-09-09
2018-09-09 01:00
2018-09-09 02:00
2018-09-09 03:00
2018-09-09 04:00
2018-09-09 05:00
2018-09-09 06:00
2018-09-09 07:00
2018-09-09 08:00
2018-09-09 09:00
2018-09-09 10:00
2018-09-09 11:00
2018-09-09 12:00
2018-09-09 13:00
2018-09-09 14:00
2018-09-09 15:00
2018-09-09 16:00
2018-09-09 17:00
2018-09-09 18:00
2018-09-09 19:00
2018-09-09 20:00
2018-09-09 21:00
2018-09-09 22:00
2018-09-09 23:00
2018-09-10
2018-09-10 01:00
2018-09-10 02:00
2018-09-10 03:00
2018-09-10 04:00
2018-09-10 05:00
2018-09-10 06:00
2018-09-10 07:00
2018-09-10 08:00
2018-09-10 09:00
2018-09-10 10:00
2018-09-10 11:00
2018-09-10 12:00
2018-09-10 13:00
2018-09-10 14:00
2018-09-10 15:00
2018-09-10 16:00
2018-09-10 17:00
2018-09-10 18:00
2018-09-10 19:00
2018-09-10 20:00
2018-09-10 21:00
2018-09-10 22:00
2018-09-10 23:00
2018-09-11
2018-09-11 01:00
2018-09-11 02:00
2018-09-11 03:00
2018-09-11 04:00
2018-09-11 05:00
2018-09-11 06:00
2018-09-11 07:00
2018-09-11 08:00
2018-09-11 09:00
2018-09-11 10:00
2018-09-11 11:00
2018-09-11 12:00
2018-09-11 13:00
2018-09-11 14:00
2018-09-11 15:00
2018-09-11 16:00
2018-09-11 17:00
2018-09-11 18:00
2018-09-11 19:00
2018-09-11 20:00
2018-09-11 21:00
2018-09-11 22:00
2018-09-11 23:00
2018-09-12
2018-09-12 01:00
2018-09-12 02:00
2018-09-12 03:00
2018-09-12 04:00
2018-09-12 05:00
2018-09-12 06:00
2018-09-12 07:00
2018-09-12 08:00
2018-09-12 09:00
2018-09-12 10:00
2018-09-12 11:00
2018-09-12 12:00
2018-09-12 13:00
2018-09-12 14:00
2018-09-12 15:00
2018-09-12 16:00
2018-09-12 17:00
2018-09-12 18:00
2018-09-12 19:00
2018-09-12 20:00
2018-09-12 21:00
2018-09-12 22:00
2018-09-12 23:00
2018-09-13
2018-09-13 01:00
2018-09-13 02:00
2018-09-13 03:00
2018-09-13 04:00
2018-09-13 05:00
2018-09-13 06:00
2018-09-13 07:00
2018-09-13 08:00
2018-09-13 09:00
2018-09-13 10:00
2018-09-13 11:00
2018-09-13 12:00
2018-09-13 13:00
2018-09-13 14:00
2018-09-13 15:00
2018-09-13 16:00
2018-09-13 17:00
2018-09-13 18:00
2018-09-13 19:00
2018-09-13 20:00
2018-09-13 21:00
2018-09-13 22:00
2018-09-13 23:00
2018-09-14
2018-09-14 01:00
2018-09-14 02:00
2018-09-14 03:00
2018-09-14 04:00
2018-09-14 05:00
2018-09-14 06:00
2018-09-14 07:00
2018-09-14 08:00
2018-09-14 09:00
2018-09-14 10:00
2018-09-14 11:00
2018-09-14 12:00
2018-09-14 13:00
2018-09-14 14:00
2018-09-14 15:00
2018-09-14 16:00
2018-09-14 17:00
2018-09-14 18:00
2018-09-14 19:00
2018-09-14 20:00
2018-09-14 21:00
2018-09-14 22:00
2018-09-14 23:00
2018-09-15
2018-09-15 01:00
2018-09-15 02:00
2018-09-15 03:00
2018-09-15 04:00
2018-09-15 05:00
2018-09-15 06:00
2018-09-15 07:00
2018-09-15 08:00
2018-09-15 09:00
2018-09-15 10:00
2018-09-15 11:00
2018-09-15 12:00
2018-09-15 13:00
2018-09-15 14:00
2018-09-15 15:00
2018-09-15 16:00
2018-09-15 17:00
2018-09-15 18:00
2018-09-15 19:00
2018-09-15 20:00
2018-09-15 21:00
2018-09-15 22:00
2018-09-15 23:00
2018-09-16
2018-09-16 01:00
2018-09-16 02:00
2018-09-16 03:00
2018-09-16 04:00
2018-09-16 05:00
2018-09-16 06:00
2018-09-16 07:00
2018-09-16 08:00
2018-09-16 09:00
2018-09-16 10:00
2018-09-16 11:00
2018-09-16 12:00
2018-09-16 13:00
2018-09-16 14:00
2018-09-16 15:00
2018-09-16 16:00
2018-09-16 17:00
2018-09-16 18:00
2018-09-16 19:00
2018-09-16 20:00
2018-09-16 21:00
2018-09-16 22:00
2018-09-16 23:00
2018-09-17
2018-09-17 01:00
2018-09-17 02:00
2018-09-17 03:00
2018-09-17 04:00
2018-09-17 05:00
2018-09-17 06:00
2018-09-17 07:00
2018-09-17 08:00
2018-09-17 09:00
2018-09-17 10:00
2018-09-17 11:00
2018-09-17 12:00
2018-09-17 13:00
2018-09-17 14:00
2018-09-17 15:00
2018-09-17 16:00
2018-09-17 17:00
2018-09-17 18:00
2018-09-17 19:00
2018-09-17 20:00
2018-09-17 21:00
2018-09-17 22:00
2018-09-17 23:00
2018-09-18
2018-09-18 01:00
2018-09-18 02:00
2018-09-18 03:00
2018-09-18 04:00
2018-09-18 05:00
2018-09-18 06:00
2018-09-18 07:00
2018-09-18 08:00
2018-09-18 09:00
2018-09-18 10:00
2018-09-18 11:00
2018-09-18 12:00
2018-09-18 13:00
2018-09-18 14:00
2018-09-18 15:00
2018-09-18 16:00
2018-09-18 17:00
2018-09-18 18:00
2018-09-18 19:00
2018-09-18 20:00
2018-09-18 21:00
2018-09-18 22:00
2018-09-18 23:00
2018-09-19
2018-09-19 01:00
2018-09-19 02:00
2018-09-19 03:00
2018-09-19 04:00
2018-09-19 05:00
2018-09-19 06:00
2018-09-19 07:00
2018-09-19 08:00
2018-09-19 09:00
2018-09-19 10:00
2018-09-19 11:00
2018-09-19 12:00
2018-09-19 13:00
2018-09-19 14:00
2018-09-19 15:00
2018-09-19 16:00
2018-09-19 17:00
2018-09-19 18:00
2018-09-19 19:00
2018-09-19 20:00
2018-09-19 21:00
2018-09-19 22:00
2018-09-19 23:00
2018-09-20
2018-09-20 01:00
2018-09-20 02:00
2018-09-20 03:00
2018-09-20 04:00
2018-09-20 05:00
2018-09-20 06:00
2018-09-20 07:00
2018-09-20 08:00
2018-09-20 09:00
2018-09-20 10:00
2018-09-20 11:00
2018-09-20 12:00
2018-09-20 13:00
2018-09-20 14:00
2018-09-20 15:00
2018-09-20 16:00
2018-09-20 17:00
2018-09-20 18:00
2018-09-20 19:00
2018-09-20 20:00
2018-09-20 21:00
2018-09-20 22:00
2018-09-20 23:00
2018-09-21
2018-09-21 01:00
2018-09-21 02:00
2018-09-21 03:00
2018-09-21 04:00
2018-09-21 05:00
2018-09-21 06:00
2018-09-21 07:00
2018-09-21 08:00
2018-09-21 09:00
2018-09-21 10:00
2018-09-21 11:00
2018-09-21 12:00
2018-09-21 13:00
2018-09-21 14:00
2018-09-21 15:00
2018-09-21 16:00
2018-09-21 17:00
2018-09-21 18:00
2018-09-21 19:00
2018-09-21 20:00
2018-09-21 21:00
2018-09-21 22:00
2018-09-21 23:00
2018-09-22
2018-09-22 01:00
2018-09-22 02:00
2018-09-22 03:00
2018-09-22 04:00
2018-09-22 05:00
2018-09-22 06:00
2018-09-22 07:00
2018-09-22 08:00
2018-09-22 09:00
2018-09-22 10:00
2018-09-22 11:00
2018-09-22 12:00
2018-09-22 13:00
2018-09-22 14:00
2018-09-22 15:00
2018-09-22 16:00
2018-09-22 17:00
2018-09-22 18:00
2018-09-22 19:00
2018-09-22 20:00
2018-09-22 21:00
2018-09-22 22:00
2018-09-22 23:00
2018-09-23
2018-09-23 01:00
2018-09-23 02:00
2018-09-23 03:00
2018-09-23 04:00
2018-09-23 05:00
2018-09-23 06:00
2018-09-23 07:00
2018-09-23 08:00
2018-09-23 09:00
2018-09-23 10:00
2018-09-23 11:00
2018-09-23 12:00
2018-09-23 13:00
2018-09-23 14:00
2018-09-23 15:00
2018-09-23 16:00
2018-09-23 17:00
2018-09-23 18:00
2018-09-23 19:00
2018-09-23 20:00
2018-09-23 21:00
2018-09-23 22:00
2018-09-23 23:00
2018-09-24
2018-09-24 01:00
2018-09-24 02:00
2018-09-24 03:00
2018-09-24 04:00
2018-09-24 05:00
2018-09-24 06:00
2018-09-24 07:00
2018-09-24 08:00
2018-09-24 09:00
2018-09-24 10:00
2018-09-24 11:00
2018-09-24 12:00
2018-09-24 13:00
2018-09-24 14:00
2018-09-24 15:00
2018-09-24 16:00
2018-09-24 17:00
2018-09-24 18:00
2018-09-24 19:00
2018-09-24 20:00
2018-09-24 21:00
2018-09-24 22:00
2018-09-24 23:00
2018-09-25
2018-09-25 01:00
2018-09-25 02:00
2018-09-25 03:00
2018-09-25 04:00
2018-09-25 05:00
2018-09-25 06:00
2018-09-25 07:00
2018-09-25 08:00
2018-09-25 09:00
2018-09-25 10:00
2018-09-25 11:00
2018-09-25 12:00
2018-09-25 13:00
2018-09-25 14:00
2018-09-25 15:00
2018-09-25 16:00
2018-09-25 17:00
2018-09-25 18:00
2018-09-25 19:00
2018-09-25 20:00
2018-09-25 21:00
2018-09-25 22:00
2018-09-25 23:00
2018-09-26
2018-09-26 01:00
2018-09-26 02:00
2018-09-26 03:00
2018-09-26 04:00
2018-09-26 05:00
2018-09-26 06:00
2018-09-26 07:00
2018-09-26 08:00
2018-09-26 09:00
2018-09-26 10:00
2018-09-26 11:00
2018-09-26 12:00
2018-09-26 13:00
2018-09-26 14:00
2018-09-26 15:00
2018-09-26 16:00
2018-09-26 17:00
2018-09-26 18:00
2018-09-26 19:00
2018-09-26 20:00
2018-09-26 21:00
2018-09-26 22:00
2018-09-26 23:00
2018-09-27
2018-09-27 01:00
2018-09-27 02:00
2018-09-27 03:00
2018-09-27 04:00
2018-09-27 05:00
2018-09-27 06:00
2018-09-27 07:00
2018-09-27 08:00
2018-09-27 09:00
2018-09-27 10:00
2018-09-27 11:00
2018-09-27 12:00
2018-09-27 13:00
2018-09-27 14:00
2018-09-27 15:00
2018-09-27 16:00
2018-09-27 17:00
2018-09-27 18:00
2018-09-27 19:00
2018-09-27 20:00
2018-09-27 21:00
2018-09-27 22:00
2018-09-27 23:00
2018-09-28
2018-09-28 01:00
2018-09-28 02:00
2018-09-28 03:00
2018-09-28 04:00
2018-09-28 05:00
2018-09-28 06:00
2018-09-28 07:00
2018-09-28 08:00
2018-09-28 09:00
2018-09-28 10:00
2018-09-28 11:00
2018-09-28 12:00
2018-09-28 13:00
2018-09-28 14:00
2018-09-28 15:00
2018-09-28 16:00
2018-09-28 17:00
2018-09-28 18:00
2018-09-28 19:00
2018-09-28 20:00
2018-09-28 21:00
2018-09-28 22:00
2018-09-28 23:00
2018-09-29
2018-09-29 01:00
2018-09-29 02:00
2018-09-29 03:00
2018-09-29 04:00
2018-09-29 05:00
2018-09-29 06:00
2018-09-29 07:00
2018-09-29 08:00
2018-09-29 09:00
2018-09-29 10:00
2018-09-29 11:00
2018-09-29 12:00
2018-09-29 13:00
2018-09-29 14:00
2018-09-29 15:00
2018-09-29 16:00
2018-09-29 17:00
2018-09-29 18:00
2018-09-29 19:00
2018-09-29 20:00
2018-09-29 21:00
2018-09-29 22:00
2018-09-29 23:00
2018-09-30
2018-09-30 01:00
2018-09-30 02:00
2018-09-30 03:00
2018-09-30 04:00
2018-09-30 05:00
2018-09-30 06:00
2018-09-30 07:00
2018-09-30 08:00
2018-09-30 09:00
2018-09-30 10:00
2018-09-30 11:00
2018-09-30 12:00
2018-09-30 13:00
2018-09-30 14:00
2018-09-30 15:00
2018-09-30 16:00
2018-09-30 17:00
2018-09-30 18:00
2018-09-30 19:00
2018-09-30 20:00
2018-09-30 21:00
2018-09-30 22:00
2018-09-30 23:00
2018-10-01
2018-10-01 01:00
2018-10-01 02:00
2018-10-01 03:00
2018-10-01 04:00
2018-10-01 05:00
2018-10-01 06:00
2018-10-01 07:00
2018-10-01 08:00
2018-10-01 09:00
2018-10-01 10:00
2018-10-01 11:00
2018-10-01 12:00
2018-10-01 13:00
2018-10-01 14:00
2018-10-01 15:00
2018-10-01 16:00
2018-10-01 17:00
2018-10-01 18:00
2018-10-01 19:00
2018-10-01 20:00
2018-10-01 21:00
2018-10-01 22:00
2018-10-01 23:00
2018-10-02
2018-10-02 01:00
2018-10-02 02:00
2018-10-02 03:00
2018-10-02 04:00
2018-10-02 05:00
2018-10-02 06:00
2018-10-02 07:00
2018-10-02 08:00
2018-10-02 09:00
2018-10-02 10:00
2018-10-02 11:00
2018-10-02 12:00
2018-10-02 13:00
2018-10-02 14:00
2018-10-02 15:00
2018-10-02 16:00
2018-10-02 17:00
2018-10-02 18:00
2018-10-02 19:00
2018-10-02 20:00
2018-10-02 21:00
2018-10-02 22:00
2018-10-02 23:00
2018-10-03
2018-10-03 01:00
2018-10-03 02:00
2018-10-03 03:00
2018-10-03 04:00
2018-10-03 05:00
2018-10-03 06:00
2018-10-03 07:00
2018-10-03 08:00
2018-10-03 09:00
2018-10-03 10:00
2018-10-03 11:00
2018-10-03 12:00
2018-10-03 13:00
2018-10-03 14:00
2018-10-03 15:00
2018-10-03 16:00
2018-10-03 17:00
2018-10-03 18:00
2018-10-03 19:00
2018-10-03 20:00
2018-10-03 21:00
2018-10-03 22:00
2018-10-03 23:00
2018-10-04
2018-10-04 01:00
2018-10-04 02:00
2018-10-04 03:00
2018-10-04 04:00
2018-10-04 05:00
2018-10-04 06:00
2018-10-04 07:00
2018-10-04 08:00
2018-10-04 09:00
2018-10-04 10:00
2018-10-04 11:00
2018-10-04 12:00
2018-10-04 13:00
2018-10-04 14:00
2018-10-04 15:00
2018-10-04 16:00
2018-10-04 17:00
2018-10-04 18:00
2018-10-04 19:00
2018-10-04 20:00
2018-10-04 21:00
2018-10-04 22:00
2018-10-04 23:00
2018-10-05
2018-10-05 01:00
2018-10-05 02:00
2018-10-05 03:00
2018-10-05 04:00
2018-10-05 05:00
2018-10-05 06:00
2018-10-05 07:00
2018-10-05 08:00
2018-10-05 09:00
2018-10-05 10:00
2018-10-05 11:00
2018-10-05 12:00
2018-10-05 13:00
2018-10-05 14:00
2018-10-05 15:00
2018-10-05 16:00
2018-10-05 17:00
2018-10-05 18:00
2018-10-05 19:00
2018-10-05 20:00
2018-10-05 21:00
2018-10-05 22:00
2018-10-05 23:00
2018-10-06
2018-10-06 01:00
2018-10-06 02:00
2018-10-06 03:00
2018-10-06 04:00
2018-10-06 05:00
2018-10-06 06:00
2018-10-06 07:00
2018-10-06 08:00
2018-10-06 09:00
2018-10-06 10:00
2018-10-06 11:00
2018-10-06 12:00
2018-10-06 13:00
2018-10-06 14:00
2018-10-06 15:00
2018-10-06 16:00
2018-10-06 17:00
2018-10-06 18:00
2018-10-06 19:00
2018-10-06 20:00
2018-10-06 21:00
2018-10-06 22:00
2018-10-06 23:00
2018-10-07
2018-10-07 01:00
2018-10-07 02:00
2018-10-07 03:00
2018-10-07 04:00
2018-10-07 05:00
2018-10-07 06:00
2018-10-07 07:00
2018-10-07 08:00
2018-10-07 09:00
2018-10-07 10:00
2018-10-07 11:00
2018-10-07 12:00
2018-10-07 13:00
2018-10-07 14:00
2018-10-07 15:00
2018-10-07 16:00
2018-10-07 17:00
2018-10-07 18:00
2018-10-07 19:00
2018-10-07 20:00
2018-10-07 21:00
2018-10-07 22:00
2018-10-07 23:00
2018-10-08
2018-10-08 01:00
2018-10-08 02:00
2018-10-08 03:00
2018-10-08 04:00
2018-10-08 05:00
2018-10-08 06:00
2018-10-08 07:00
2018-10-08 08:00
2018-10-08 09:00
2018-10-08 10:00
2018-10-08 11:00
2018-10-08 12:00
2018-10-08 13:00
2018-10-08 14:00
2018-10-08 15:00
2018-10-08 16:00
2018-10-08 17:00
2018-10-08 18:00
2018-10-08 19:00
2018-10-08 20:00
2018-10-08 21:00
2018-10-08 22:00
2018-10-08 23:00
2018-10-09
2018-10-09 01:00
2018-10-09 02:00
2018-10-09 03:00
2018-10-09 04:00
2018-10-09 05:00
2018-10-09 06:00
2018-10-09 07:00
2018-10-09 08:00
2018-10-09 09:00
2018-10-09 10:00
2018-10-09 11:00
2018-10-09 12:00
2018-10-09 13:00
2018-10-09 14:00
2018-10-09 15:00
2018-10-09 16:00
2018-10-09 17:00
2018-10-09 18:00
2018-10-09 19:00
2018-10-09 20:00
2018-10-09 21:00
2018-10-09 22:00
2018-10-09 23:00
2018-10-10
2018-10-10 01:00
2018-10-10 02:00
2018-10-10 03:00
2018-10-10 04:00
2018-10-10 05:00
2018-10-10 06:00
2018-10-10 07:00
2018-10-10 08:00
2018-10-10 09:00
2018-10-10 10:00
2018-10-10 11:00
2018-10-10 12:00
2018-10-10 13:00
2018-10-10 14:00
2018-10-10 15:00
2018-10-10 16:00
2018-10-10 17:00
2018-10-10 18:00
2018-10-10 19:00
2018-10-10 20:00
2018-10-10 21:00
2018-10-10 22:00
2018-10-10 23:00
2018-10-11
2018-10-11 01:00
2018-10-11 02:00
2018-10-11 03:00
2018-10-11 04:00
2018-10-11 05:00
2018-10-11 06:00
2018-10-11 07:00
2018-10-11 08:00
2018-10-11 09:00
2018-10-11 10:00
2018-10-11 11:00
2018-10-11 12:00
2018-10-11 13:00
2018-10-11 14:00
2018-10-11 15:00
2018-10-11 16:00
2018-10-11 17:00
2018-10-11 18:00
2018-10-11 19:00
2018-10-11 20:00
2018-10-11 21:00
2018-10-11 22:00
2018-10-11 23:00
2018-10-12
2018-10-12 01:00
2018-10-12 02:00
2018-10-12 03:00
2018-10-12 04:00
2018-10-12 05:00
2018-10-12 06:00
2018-10-12 07:00
2018-10-12 08:00
2018-10-12 09:00
2018-10-12 10:00
2018-10-12 11:00
2018-10-12 12:00
2018-10-12 13:00
2018-10-12 14:00
2018-10-12 15:00
2018-10-12 16:00
2018-10-12 17:00
2018-10-12 18:00
2018-10-12 19:00
2018-10-12 20:00
2018-10-12 21:00
2018-10-12 22:00
2018-10-12 23:00
2018-10-13
2018-10-13 01:00
2018-10-13 02:00
2018-10-13 03:00
2018-10-13 04:00
2018-10-13 05:00
2018-10-13 06:00
2018-10-13 07:00
2018-10-13 08:00
2018-10-13 09:00
2018-10-13 10:00
2018-10-13 11:00
2018-10-13 12:00
2018-10-13 13:00
2018-10-13 14:00
2018-10-13 15:00
2018-10-13 16:00
2018-10-13 17:00
2018-10-13 18:00
2018-10-13 19:00
2018-10-13 20:00
2018-10-13 21:00
2018-10-13 22:00
2018-10-13 23:00
2018-10-14
2018-10-14 01:00
2018-10-14 02:00
2018-10-14 03:00
2018-10-14 04:00
2018-10-14 05:00
2018-10-14 06:00
2018-10-14 07:00
2018-10-14 08:00
2018-10-14 09:00
2018-10-14 10:00
2018-10-14 11:00
2018-10-14 12:00
2018-10-14 13:00
2018-10-14 14:00
2018-10-14 15:00
2018-10-14 16:00
2018-10-14 17:00
2018-10-14 18:00
2018-10-14 19:00
2018-10-14 20:00
2018-10-14 21:00
2018-10-14 22:00
2018-10-14 23:00
2018-10-15
2018-10-15 01:00
2018-10-15 02:00
2018-10-15 03:00
2018-10-15 04:00
2018-10-15 05:00
2018-10-15 06:00
2018-10-15 07:00
2018-10-15 08:00
2018-10-15 09:00
2018-10-15 10:00
2018-10-15 11:00
2018-10-15 12:00
2018-10-15 13:00
2018-10-15 14:00
2018-10-15 15:00
2018-10-15 16:00
2018-10-15 17:00
2018-10-15 18:00
2018-10-15 19:00
2018-10-15 20:00
2018-10-15 21:00
2018-10-15 22:00
2018-10-15 23:00
2018-10-16
2018-10-16 01:00
2018-10-16 02:00
2018-10-16 03:00
2018-10-16 04:00
2018-10-16 05:00
2018-10-16 06:00
2018-10-16 07:00
2018-10-16 08:00
2018-10-16 09:00
2018-10-16 10:00
2018-10-16 11:00
2018-10-16 12:00
2018-10-16 13:00
2018-10-16 14:00
2018-10-16 15:00
2018-10-16 16:00
2018-10-16 17:00
2018-10-16 18:00
2018-10-16 19:00
2018-10-16 20:00
2018-10-16 21:00
2018-10-16 22:00
2018-10-16 23:00
2018-10-17
2018-10-17 01:00
2018-10-17 02:00
2018-10-17 03:00
2018-10-17 04:00
2018-10-17 05:00
2018-10-17 06:00
2018-10-17 07:00
2018-10-17 08:00
2018-10-17 09:00
2018-10-17 10:00
2018-10-17 11:00
2018-10-17 12:00
2018-10-17 13:00
2018-10-17 14:00
2018-10-17 15:00
2018-10-17 16:00
2018-10-17 17:00
2018-10-17 18:00
2018-10-17 19:00
2018-10-17 20:00
2018-10-17 21:00
2018-10-17 22:00
2018-10-17 23:00
2018-10-18
2018-10-18 01:00
2018-10-18 02:00
2018-10-18 03:00
2018-10-18 04:00
2018-10-18 05:00
2018-10-18 06:00
2018-10-18 07:00
2018-10-18 08:00
2018-10-18 09:00
2018-10-18 10:00
2018-10-18 11:00
2018-10-18 12:00
2018-10-18 13:00
2018-10-18 14:00
2018-10-18 15:00
2018-10-18 16:00
2018-10-18 17:00
2018-10-18 18:00
2018-10-18 19:00
2018-10-18 20:00
2018-10-18 21:00
2018-10-18 22:00
2018-10-18 23:00
2018-10-19
2018-10-19 01:00
2018-10-19 02:00
2018-10-19 03:00
2018-10-19 04:00
2018-10-19 05:00
2018-10-19 06:00
2018-10-19 07:00
2018-10-19 08:00
2018-10-19 09:00
2018-10-19 10:00
2018-10-19 11:00
2018-10-19 12:00
2018-10-19 13:00
2018-10-19 14:00
2018-10-19 15:00
2018-10-19 16:00
2018-10-19 17:00
2018-10-19 18:00
2018-10-19 19:00
2018-10-19 20:00
2018-10-19 21:00
2018-10-19 22:00
2018-10-19 23:00
2018-10-20
2018-10-20 01:00
2018-10-20 02:00
2018-10-20 03:00
2018-10-20 04:00
2018-10-20 05:00
2018-10-20 06:00
2018-10-20 07:00
2018-10-20 08:00
2018-10-20 09:00
2018-10-20 10:00
2018-10-20 11:00
2018-10-20 12:00
2018-10-20 13:00
2018-10-20 14:00
2018-10-20 15:00
2018-10-20 16:00
2018-10-20 17:00
2018-10-20 18:00
2018-10-20 19:00
2018-10-20 20:00
2018-10-20 21:00
2018-10-20 22:00
2018-10-20 23:00
2018-10-21
2018-10-21 01:00
2018-10-21 02:00
2018-10-21 03:00
2018-10-21 04:00
2018-10-21 05:00
2018-10-21 06:00
2018-10-21 07:00
2018-10-21 08:00
2018-10-21 09:00
2018-10-21 10:00
2018-10-21 11:00
2018-10-21 12:00
2018-10-21 13:00
2018-10-21 14:00
2018-10-21 15:00
2018-10-21 16:00
2018-10-21 17:00
2018-10-21 18:00
2018-10-21 19:00
2018-10-21 20:00
2018-10-21 21:00
2018-10-21 22:00
2018-10-21 23:00
2018-10-22
2018-10-22 01:00
2018-10-22 02:00
2018-10-22 03:00
2018-10-22 04:00
2018-10-22 05:00
2018-10-22 06:00
2018-10-22 07:00
2018-10-22 08:00
2018-10-22 09:00
2018-10-22 10:00
2018-10-22 11:00
2018-10-22 12:00
2018-10-22 13:00
2018-10-22 14:00
2018-10-22 15:00
2018-10-22 16:00
2018-10-22 17:00
2018-10-22 18:00
2018-10-22 19:00
2018-10-22 20:00
2018-10-22 21:00
2018-10-22 22:00
2018-10-22 23:00
2018-10-23
2018-10-23 01:00
2018-10-23 02:00
2018-10-23 03:00
2018-10-23 04:00
2018-10-23 05:00
2018-10-23 06:00
2018-10-23 07:00
2018-10-23 08:00
2018-10-23 09:00
2018-10-23 10:00
2018-10-23 11:00
2018-10-23 12:00
2018-10-23 13:00
2018-10-23 14:00
2018-10-23 15:00
2018-10-23 16:00
2018-10-23 17:00
2018-10-23 18:00
2018-10-23 19:00
2018-10-23 20:00
2018-10-23 21:00
2018-10-23 22:00
2018-10-23 23:00
2018-10-24
2018-10-24 01:00
2018-10-24 02:00
2018-10-24 03:00
2018-10-24 04:00
2018-10-24 05:00
2018-10-24 06:00
2018-10-24 07:00
2018-10-24 08:00
2018-10-24 09:00
2018-10-24 10:00
2018-10-24 11:00
2018-10-24 12:00
2018-10-24 13:00
2018-10-24 14:00
2018-10-24 15:00
2018-10-24 16:00
2018-10-24 17:00
2018-10-24 18:00
2018-10-24 19:00
2018-10-24 20:00
2018-10-24 21:00
2018-10-24 22:00
2018-10-24 23:00
2018-10-25
2018-10-25 01:00
2018-10-25 02:00
2018-10-25 03:00
2018-10-25 04:00
2018-10-25 05:00
2018-10-25 06:00
2018-10-25 07:00
2018-10-25 08:00
2018-10-25 09:00
2018-10-25 10:00
2018-10-25 11:00
2018-10-25 12:00
2018-10-25 13:00
2018-10-25 14:00
2018-10-25 15:00
2018-10-25 16:00
2018-10-25 17:00
2018-10-25 18:00
2018-10-25 19:00
2018-10-25 20:00
2018-10-25 21:00
2018-10-25 22:00
2018-10-25 23:00
2018-10-26
2018-10-26 01:00
2018-10-26 02:00
2018-10-26 03:00
2018-10-26 04:00
2018-10-26 05:00
2018-10-26 06:00
2018-10-26 07:00
2018-10-26 08:00
2018-10-26 09:00
2018-10-26 10:00
2018-10-26 11:00
2018-10-26 12:00
2018-10-26 13:00
2018-10-26 14:00
2018-10-26 15:00
2018-10-26 16:00
2018-10-26 17:00
2018-10-26 18:00
2018-10-26 19:00
2018-10-26 20:00
2018-10-26 21:00
2018-10-26 22:00
2018-10-26 23:00
2018-10-27
2018-10-27 01:00
2018-10-27 02:00
2018-10-27 03:00
2018-10-27 04:00
2018-10-27 05:00
2018-10-27 06:00
2018-10-27 07:00
2018-10-27 08:00
2018-10-27 09:00
2018-10-27 10:00
2018-10-27 11:00
2018-10-27 12:00
2018-10-27 13:00
2018-10-27 14:00
2018-10-27 15:00
2018-10-27 16:00
2018-10-27 17:00
2018-10-27 18:00
2018-10-27 19:00
2018-10-27 20:00
2018-10-27 21:00
2018-10-27 22:00
2018-10-27 23:00
2018-10-28
2018-10-28 01:00
2018-10-28 02:00
2018-10-28 03:00
2018-10-28 04:00
2018-10-28 05:00
2018-10-28 06:00
2018-10-28 07:00
2018-10-28 08:00
2018-10-28 09:00
2018-10-28 10:00
2018-10-28 11:00
2018-10-28 12:00
2018-10-28 13:00
2018-10-28 14:00
2018-10-28 15:00
2018-10-28 16:00
2018-10-28 17:00
2018-10-28 18:00
2018-10-28 19:00
2018-10-28 20:00
2018-10-28 21:00
2018-10-28 22:00
2018-10-28 23:00
2018-10-29
2018-10-29 01:00
2018-10-29 02:00
2018-10-29 03:00
2018-10-29 04:00
2018-10-29 05:00
2018-10-29 06:00
2018-10-29 07:00
2018-10-29 08:00
2018-10-29 09:00
2018-10-29 10:00
2018-10-29 11:00
2018-10-29 12:00
2018-10-29 13:00
2018-10-29 14:00
2018-10-29 15:00
2018-10-29 16:00
2018-10-29 17:00
2018-10-29 18:00
2018-10-29 19:00
2018-10-29 20:00
2018-10-29 21:00
2018-10-29 22:00
2018-10-29 23:00
2018-10-30
2018-10-30 01:00
2018-10-30 02:00
2018-10-30 03:00
2018-10-30 04:00
2018-10-30 05:00
2018-10-30 06:00
2018-10-30 07:00
2018-10-30 08:00
2018-10-30 09:00
2018-10-30 10:00
2018-10-30 11:00
2018-10-30 12:00
2018-10-30 13:00
2018-10-30 14:00
2018-10-30 15:00
2018-10-30 16:00
2018-10-30 17:00
2018-10-30 18:00
2018-10-30 19:00
2018-10-30 20:00
2018-10-30 21:00
2018-10-30 22:00
2018-10-30 23:00
2018-10-31
2018-10-31 01:00
2018-10-31 02:00
2018-10-31 03:00
2018-10-31 04:00
2018-10-31 05:00
2018-10-31 06:00
2018-10-31 07:00
2018-10-31 08:00
2018-10-31 09:00
2018-10-31 10:00
2018-10-31 11:00
2018-10-31 12:00
2018-10-31 13:00
2018-10-31 14:00
2018-10-31 15:00
2018-10-31 16:00
2018-10-31 17:00
2018-10-31 18:00
2018-10-31 19:00
2018-10-31 20:00
2018-10-31 21:00
2018-10-31 22:00
2018-10-31 23:00
2018-11-01
2018-11-01 01:00
2018-11-01 02:00
2018-11-01 03:00
2018-11-01 04:00
2018-11-01 05:00
2018-11-01 06:00
2018-11-01 07:00
2018-11-01 08:00
2018-11-01 09:00
2018-11-01 10:00
2018-11-01 11:00
2018-11-01 12:00
2018-11-01 13:00
2018-11-01 14:00
2018-11-01 15:00
2018-11-01 16:00
2018-11-01 17:00
2018-11-01 18:00
2018-11-01 19:00
2018-11-01 20:00
2018-11-01 21:00
2018-11-01 22:00
2018-11-01 23:00
2018-11-02
2018-11-02 01:00
2018-11-02 02:00
2018-11-02 03:00
2018-11-02 04:00
2018-11-02 05:00
2018-11-02 06:00
2018-11-02 07:00
2018-11-02 08:00
2018-11-02 09:00
2018-11-02 10:00
2018-11-02 11:00
2018-11-02 12:00
2018-11-02 13:00
2018-11-02 14:00
2018-11-02 15:00
2018-11-02 16:00
2018-11-02 17:00
2018-11-02 18:00
2018-11-02 19:00
2018-11-02 20:00
2018-11-02 21:00
2018-11-02 22:00
2018-11-02 23:00
2018-11-03
2018-11-03 01:00
2018-11-03 02:00
2018-11-03 03:00
2018-11-03 04:00
2018-11-03 05:00
2018-11-03 06:00
2018-11-03 07:00
2018-11-03 08:00
2018-11-03 09:00
2018-11-03 10:00
2018-11-03 11:00
2018-11-03 12:00
2018-11-03 13:00
2018-11-03 14:00
2018-11-03 15:00
2018-11-03 16:00
2018-11-03 17:00
2018-11-03 18:00
2018-11-03 19:00
2018-11-03 20:00
2018-11-03 21:00
2018-11-03 22:00
2018-11-03 23:00
2018-11-04
2018-11-04 01:00
2018-11-04 02:00
2018-11-04 03:00
2018-11-04 04:00
2018-11-04 05:00
2018-11-04 06:00
2018-11-04 07:00
2018-11-04 08:00
2018-11-04 09:00
2018-11-04 10:00
2018-11-04 11:00
2018-11-04 12:00
2018-11-04 13:00
2018-11-04 14:00
2018-11-04 15:00
2018-11-04 16:00
2018-11-04 17:00
2018-11-04 18:00
2018-11-04 19:00
2018-11-04 20:00
2018-11-04 21:00
2018-11-04 22:00
2018-11-04 23:00
2018-11-05
2018-11-05 01:00
2018-11-05 02:00
2018-11-05 03:00
2018-11-05 04:00
2018-11-05 05:00
2018-11-05 06:00
2018-11-05 07:00
2018-11-05 08:00
2018-11-05 09:00
2018-11-05 10:00
2018-11-05 11:00
2018-11-05 12:00
2018-11-05 13:00
2018-11-05 14:00
2018-11-05 15:00
2018-11-05 16:00
2018-11-05 17:00
2018-11-05 18:00
2018-11-05 19:00
2018-11-05 20:00
2018-11-05 21:00
2018-11-05 22:00
2018-11-05 23:00
2018-11-06
2018-11-06 01:00
2018-11-06 02:00
2018-11-06 03:00
2018-11-06 04:00
2018-11-06 05:00
2018-11-06 06:00
2018-11-06 07:00
2018-11-06 08:00
2018-11-06 09:00
2018-11-06 10:00
2018-11-06 11:00
2018-11-06 12:00
2018-11-06 13:00
2018-11-06 14:00
2018-11-06 15:00
2018-11-06 16:00
2018-11-06 17:00
2018-11-06 18:00
2018-11-06 19:00
2018-11-06 20:00
2018-11-06 21:00
2018-11-06 22:00
2018-11-06 23:00
2018-11-07
2018-11-07 01:00
2018-11-07 02:00
2018-11-07 03:00
2018-11-07 04:00
2018-11-07 05:00
2018-11-07 06:00
2018-11-07 07:00
2018-11-07 08:00
2018-11-07 09:00
2018-11-07 10:00
2018-11-07 11:00
2018-11-07 12:00
2018-11-07 13:00
2018-11-07 14:00
2018-11-07 15:00
2018-11-07 16:00
2018-11-07 17:00
2018-11-07 18:00
2018-11-07 19:00
2018-11-07 20:00
2018-11-07 21:00
2018-11-07 22:00
2018-11-07 23:00
2018-11-08
2018-11-08 01:00
2018-11-08 02:00
2018-11-08 03:00
2018-11-08 04:00
2018-11-08 05:00
2018-11-08 06:00
2018-11-08 07:00
2018-11-08 08:00
2018-11-08 09:00
2018-11-08 10:00
2018-11-08 11:00
2018-11-08 12:00
2018-11-08 13:00
2018-11-08 14:00
2018-11-08 15:00
2018-11-08 16:00
2018-11-08 17:00
2018-11-08 18:00
2018-11-08 19:00
2018-11-08 20:00
2018-11-08 21:00
2018-11-08 22:00
2018-11-08 23:00
2018-11-09
2018-11-09 01:00
2018-11-09 02:00
2018-11-09 03:00
2018-11-09 04:00
2018-11-09 05:00
2018-11-09 06:00
2018-11-09 07:00
2018-11-09 08:00
2018-11-09 09:00
2018-11-09 10:00
2018-11-09 11:00
2018-11-09 12:00
2018-11-09 13:00
2018-11-09 14:00
2018-11-09 15:00
2018-11-09 16:00
2018-11-09 17:00
2018-11-09 18:00
2018-11-09 19:00
2018-11-09 20:00
2018-11-09 21:00
2018-11-09 22:00
2018-11-09 23:00
2018-11-10
2018-11-10 01:00
2018-11-10 02:00
2018-11-10 03:00
2018-11-10 04:00
2018-11-10 05:00
2018-11-10 06:00
2018-11-10 07:00
2018-11-10 08:00
2018-11-10 09:00
2018-11-10 10:00
2018-11-10 11:00
2018-11-10 12:00
2018-11-10 13:00
2018-11-10 14:00
2018-11-10 15:00
2018-11-10 16:00
2018-11-10 17:00
2018-11-10 18:00
2018-11-10 19:00
2018-11-10 20:00
2018-11-10 21:00
2018-11-10 22:00
2018-11-10 23:00
2018-11-11
2018-11-11 01:00
2018-11-11 02:00
2018-11-11 03:00
2018-11-11 04:00
2018-11-11 05:00
2018-11-11 06:00
2018-11-11 07:00
2018-11-11 08:00
2018-11-11 09:00
2018-11-11 10:00
2018-11-11 11:00
2018-11-11 12:00
2018-11-11 13:00
2018-11-11 14:00
2018-11-11 15:00
2018-11-11 16:00
2018-11-11 17:00
2018-11-11 18:00
2018-11-11 19:00
2018-11-11 20:00
2018-11-11 21:00
2018-11-11 22:00
2018-11-11 23:00
2018-11-12
2018-11-12 01:00
2018-11-12 02:00
2018-11-12 03:00
2018-11-12 04:00
2018-11-12 05:00
2018-11-12 06:00
2018-11-12 07:00
2018-11-12 08:00
2018-11-12 09:00
2018-11-12 10:00
2018-11-12 11:00
2018-11-12 12:00
2018-11-12 13:00
2018-11-12 14:00
2018-11-12 15:00
2018-11-12 16:00
2018-11-12 17:00
2018-11-12 18:00
2018-11-12 19:00
2018-11-12 20:00
2018-11-12 21:00
2018-11-12 22:00
2018-11-12 23:00
2018-11-13
2018-11-13 01:00
2018-11-13 02:00
2018-11-13 03:00
2018-11-13 04:00
2018-11-13 05:00
2018-11-13 06:00
2018-11-13 07:00
2018-11-13 08:00
2018-11-13 09:00
2018-11-13 10:00
2018-11-13 11:00
2018-11-13 12:00
2018-11-13 13:00
2018-11-13 14:00
2018-11-13 15:00
2018-11-13 16:00
2018-11-13 17:00
2018-11-13 18:00
2018-11-13 19:00
2018-11-13 20:00
2018-11-13 21:00
2018-11-13 22:00
2018-11-13 23:00
2018-11-14
2018-11-14 01:00
2018-11-14 02:00
2018-11-14 03:00
2018-11-14 04:00
2018-11-14 05:00
2018-11-14 06:00
2018-11-14 07:00
2018-11-14 08:00
2018-11-14 09:00
2018-11-14 10:00
2018-11-14 11:00
2018-11-14 12:00
2018-11-14 13:00
2018-11-14 14:00
2018-11-14 15:00
2018-11-14 16:00
2018-11-14 17:00
2018-11-14 18:00
2018-11-14 19:00
2018-11-14 20:00
2018-11-14 21:00
2018-11-14 22:00
2018-11-14 23:00
2018-11-15
2018-11-15 01:00
2018-11-15 02:00
2018-11-15 03:00
2018-11-15 04:00
2018-11-15 05:00
2018-11-15 06:00
2018-11-15 07:00
2018-11-15 08:00
2018-11-15 09:00
2018-11-15 10:00
2018-11-15 11:00
2018-11-15 12:00
2018-11-15 13:00
2018-11-15 14:00
2018-11-15 15:00
2018-11-15 16:00
2018-11-15 17:00
2018-11-15 18:00
2018-11-15 19:00
2018-11-15 20:00
2018-11-15 21:00
2018-11-15 22:00
2018-11-15 23:00
2018-11-16
2018-11-16 01:00
2018-11-16 02:00
2018-11-16 03:00
2018-11-16 04:00
2018-11-16 05:00
2018-11-16 06:00
2018-11-16 07:00
2018-11-16 08:00
2018-11-16 09:00
2018-11-16 10:00
2018-11-16 11:00
2018-11-16 12:00
2018-11-16 13:00
2018-11-16 14:00
2018-11-16 15:00
2018-11-16 16:00
2018-11-16 17:00
2018-11-16 18:00
2018-11-16 19:00
2018-11-16 20:00
2018-11-16 21:00
2018-11-16 22:00
2018-11-16 23:00
2018-11-17
2018-11-17 01:00
2018-11-17 02:00
2018-11-17 03:00
2018-11-17 04:00
2018-11-17 05:00
2018-11-17 06:00
2018-11-17 07:00
2018-11-17 08:00
2018-11-17 09:00
2018-11-17 10:00
2018-11-17 11:00
2018-11-17 12:00
2018-11-17 13:00
2018-11-17 14:00
2018-11-17 15:00
2018-11-17 16:00
2018-11-17 17:00
2018-11-17 18:00
2018-11-17 19:00
2018-11-17 20:00
2018-11-17 21:00
2018-11-17 22:00
2018-11-17 23:00
2018-11-18
2018-11-18 01:00
2018-11-18 02:00
2018-11-18 03:00
2018-11-18 04:00
2018-11-18 05:00
2018-11-18 06:00
2018-11-18 07:00
2018-11-18 08:00
2018-11-18 09:00
2018-11-18 10:00
2018-11-18 11:00
2018-11-18 12:00
2018-11-18 13:00
2018-11-18 14:00
2018-11-18 15:00
2018-11-18 16:00
2018-11-18 17:00
2018-11-18 18:00
2018-11-18 19:00
2018-11-18 20:00
2018-11-18 21:00
2018-11-18 22:00
2018-11-18 23:00
2018-11-19
2018-11-19 01:00
2018-11-19 02:00
2018-11-19 03:00
2018-11-19 04:00
2018-11-19 05:00
2018-11-19 06:00
2018-11-19 07:00
2018-11-19 08:00
2018-11-19 09:00
2018-11-19 10:00
2018-11-19 11:00
2018-11-19 12:00
2018-11-19 13:00
2018-11-19 14:00
2018-11-19 15:00
2018-11-19 16:00
2018-11-19 17:00
2018-11-19 18:00
2018-11-19 19:00
2018-11-19 20:00
2018-11-19 21:00
2018-11-19 22:00
2018-11-19 23:00
2018-11-20
2018-11-20 01:00
2018-11-20 02:00
2018-11-20 03:00
2018-11-20 04:00
2018-11-20 05:00
2018-11-20 06:00
2018-11-20 07:00
2018-11-20 08:00
2018-11-20 09:00
2018-11-20 10:00
2018-11-20 11:00
2018-11-20 12:00
2018-11-20 13:00
2018-11-20 14:00
2018-11-20 15:00
2018-11-20 16:00
2018-11-20 17:00
2018-11-20 18:00
2018-11-20 19:00
2018-11-20 20:00
2018-11-20 21:00
2018-11-20 22:00
2018-11-20 23:00
2018-11-21
2018-11-21 01:00
2018-11-21 02:00
2018-11-21 03:00
2018-11-21 04:00
2018-11-21 05:00
2018-11-21 06:00
2018-11-21 07:00
2018-11-21 08:00
2018-11-21 09:00
2018-11-21 10:00
2018-11-21 11:00
2018-11-21 12:00
2018-11-21 13:00
2018-11-21 14:00
2018-11-21 15:00
2018-11-21 16:00
2018-11-21 17:00
2018-11-21 18:00
2018-11-21 19:00
2018-11-21 20:00
2018-11-21 21:00
2018-11-21 22:00
2018-11-21 23:00
2018-11-22
2018-11-22 01:00
2018-11-22 02:00
2018-11-22 03:00
2018-11-22 04:00
2018-11-22 05:00
2018-11-22 06:00
2018-11-22 07:00
2018-11-22 08:00
2018-11-22 09:00
2018-11-22 10:00
2018-11-22 11:00
2018-11-22 12:00
2018-11-22 13:00
2018-11-22 14:00
2018-11-22 15:00
2018-11-22 16:00
2018-11-22 17:00
2018-11-22 18:00
2018-11-22 19:00
2018-11-22 20:00
2018-11-22 21:00
2018-11-22 22:00
2018-11-22 23:00
2018-11-23
2018-11-23 01:00
2018-11-23 02:00
2018-11-23 03:00
2018-11-23 04:00
2018-11-23 05:00
2018-11-23 06:00
2018-11-23 07:00
2018-11-23 08:00
2018-11-23 09:00
2018-11-23 10:00
2018-11-23 11:00
2018-11-23 12:00
2018-11-23 13:00
2018-11-23 14:00
2018-11-23 15:00
2018-11-23 16:00
2018-11-23 17:00
2018-11-23 18:00
2018-11-23 19:00
2018-11-23 20:00
2018-11-23 21:00
2018-11-23 22:00
2018-11-23 23:00
2018-11-24
2018-11-24 01:00
2018-11-24 02:00
2018-11-24 03:00
2018-11-24 04:00
2018-11-24 05:00
2018-11-24 06:00
2018-11-24 07:00
2018-11-24 08:00
2018-11-24 09:00
2018-11-24 10:00
2018-11-24 11:00
2018-11-24 12:00
2018-11-24 13:00
2018-11-24 14:00
2018-11-24 15:00
2018-11-24 16:00
2018-11-24 17:00
2018-11-24 18:00
2018-11-24 19:00
2018-11-24 20:00
2018-11-24 21:00
2018-11-24 22:00
2018-11-24 23:00
2018-11-25
2018-11-25 01:00
2018-11-25 02:00
2018-11-25 03:00
2018-11-25 04:00
2018-11-25 05:00
2018-11-25 06:00
2018-11-25 07:00
2018-11-25 08:00
2018-11-25 09:00
2018-11-25 10:00
2018-11-25 11:00
2018-11-25 12:00
2018-11-25 13:00
2018-11-25 14:00
2018-11-25 15:00
2018-11-25 16:00
2018-11-25 17:00
2018-11-25 18:00
2018-11-25 19:00
2018-11-25 20:00
2018-11-25 21:00
2018-11-25 22:00
2018-11-25 23:00
2018-11-26
2018-11-26 01:00
2018-11-26 02:00
2018-11-26 03:00
2018-11-26 04:00
2018-11-26 05:00
2018-11-26 06:00
2018-11-26 07:00
2018-11-26 08:00
2018-11-26 09:00
2018-11-26 10:00
2018-11-26 11:00
2018-11-26 12:00
2018-11-26 13:00
2018-11-26 14:00
2018-11-26 15:00
2018-11-26 16:00
2018-11-26 17:00
2018-11-26 18:00
2018-11-26 19:00
2018-11-26 20:00
2018-11-26 21:00
2018-11-26 22:00
2018-11-26 23:00
2018-11-27
2018-11-27 01:00
2018-11-27 02:00
2018-11-27 03:00
2018-11-27 04:00
2018-11-27 05:00
2018-11-27 06:00
2018-11-27 07:00
2018-11-27 08:00
2018-11-27 09:00
2018-11-27 10:00
2018-11-27 11:00
2018-11-27 12:00
2018-11-27 13:00
2018-11-27 14:00
2018-11-27 15:00
2018-11-27 16:00
2018-11-27 17:00
2018-11-27 18:00
2018-11-27 19:00
2018-11-27 20:00
2018-11-27 21:00
2018-11-27 22:00
2018-11-27 23:00
2018-11-28
2018-11-28 01:00
2018-11-28 02:00
2018-11-28 03:00
2018-11-28 04:00
2018-11-28 05:00
2018-11-28 06:00
2018-11-28 07:00
2018-11-28 08:00
2018-11-28 09:00
2018-11-28 10:00
2018-11-28 11:00
2018-11-28 12:00
2018-11-28 13:00
2018-11-28 14:00
2018-11-28 15:00
2018-11-28 16:00
2018-11-28 17:00
2018-11-28 18:00
2018-11-28 19:00
2018-11-28 20:00
2018-11-28 21:00
2018-11-28 22:00
2018-11-28 23:00
2018-11-29
2018-11-29 01:00
2018-11-29 02:00
2018-11-29 03:00
2018-11-29 04:00
2018-11-29 05:00
2018-11-29 06:00
2018-11-29 07:00
2018-11-29 08:00
2018-11-29 09:00
2018-11-29 10:00
2018-11-29 11:00
2018-11-29 12:00
2018-11-29 13:00
2018-11-29 14:00
2018-11-29 15:00
2018-11-29 16:00
2018-11-29 17:00
2018-11-29 18:00
2018-11-29 19:00
2018-11-29 20:00
2018-11-29 21:00
2018-11-29 22:00
2018-11-29 23:00
2018-11-30
2018-11-30 01:00
2018-11-30 02:00
2018-11-30 03:00
2018-11-30 04:00
2018-11-30 05:00
2018-11-30 06:00
2018-11-30 07:00
2018-11-30 08:00
2018-11-30 09:00
2018-11-30 10:00
2018-11-30 11:00
2018-11-30 12:00
2018-11-30 13:00
2018-11-30 14:00
2018-11-30 15:00
2018-11-30 16:00
2018-11-30 17:00
2018-11-30 18:00
2018-11-30 19:00
2018-11-30 20:00
2018-11-30 21:00
2018-11-30 22:00
2018-11-30 23:00
2018-12-01
2018-12-01 01:00
2018-12-01 02:00
2018-12-01 03:00
2018-12-01 04:00
2018-12-01 05:00
2018-12-01 06:00
2018-12-01 07:00
2018-12-01 08:00
2018-12-01 09:00
2018-12-01 10:00
2018-12-01 11:00
2018-12-01 12:00
2018-12-01 13:00
2018-12-01 14:00
2018-12-01 15:00
2018-12-01 16:00
2018-12-01 17:00
2018-12-01 18:00
2018-12-01 19:00
2018-12-01 20:00
2018-12-01 21:00
2018-12-01 22:00
2018-12-01 23:00
2018-12-02
2018-12-02 01:00
2018-12-02 02:00
2018-12-02 03:00
2018-12-02 04:00
2018-12-02 05:00
2018-12-02 06:00
2018-12-02 07:00
2018-12-02 08:00
2018-12-02 09:00
2018-12-02 10:00
2018-12-02 11:00
2018-12-02 12:00
2018-12-02 13:00
2018-12-02 14:00
2018-12-02 15:00
2018-12-02 16:00
2018-12-02 17:00
2018-12-02 18:00
2018-12-02 19:00
2018-12-02 20:00
2018-12-02 21:00
2018-12-02 22:00
2018-12-02 23:00
2018-12-03
2018-12-03 01:00
2018-12-03 02:00
2018-12-03 03:00
2018-12-03 04:00
2018-12-03 05:00
2018-12-03 06:00
2018-12-03 07:00
2018-12-03 08:00
2018-12-03 09:00
2018-12-03 10:00
2018-12-03 11:00
2018-12-03 12:00
2018-12-03 13:00
2018-12-03 14:00
2018-12-03 15:00
2018-12-03 16:00
2018-12-03 17:00
2018-12-03 18:00
2018-12-03 19:00
2018-12-03 20:00
2018-12-03 21:00
2018-12-03 22:00
2018-12-03 23:00
2018-12-04
2018-12-04 01:00
2018-12-04 02:00
2018-12-04 03:00
2018-12-04 04:00
2018-12-04 05:00
2018-12-04 06:00
2018-12-04 07:00
2018-12-04 08:00
2018-12-04 09:00
2018-12-04 10:00
2018-12-04 11:00
2018-12-04 12:00
2018-12-04 13:00
2018-12-04 14:00
2018-12-04 15:00
2018-12-04 16:00
2018-12-04 17:00
2018-12-04 18:00
2018-12-04 19:00
2018-12-04 20:00
2018-12-04 21:00
2018-12-04 22:00
2018-12-04 23:00
2018-12-05
2018-12-05 01:00
2018-12-05 02:00
2018-12-05 03:00
2018-12-05 04:00
2018-12-05 05:00
2018-12-05 06:00
2018-12-05 07:00
2018-12-05 08:00
2018-12-05 09:00
2018-12-05 10:00
2018-12-05 11:00
2018-12-05 12:00
2018-12-05 13:00
2018-12-05 14:00
2018-12-05 15:00
2018-12-05 16:00
2018-12-05 17:00
2018-12-05 18:00
2018-12-05 19:00
2018-12-05 20:00
2018-12-05 21:00
2018-12-05 22:00
2018-12-05 23:00
2018-12-06
2018-12-06 01:00
2018-12-06 02:00
2018-12-06 03:00
2018-12-06 04:00
2018-12-06 05:00
2018-12-06 06:00
2018-12-06 07:00
2018-12-06 08:00
2018-12-06 09:00
2018-12-06 10:00
2018-12-06 11:00
2018-12-06 12:00
2018-12-06 13:00
2018-12-06 14:00
2018-12-06 15:00
2018-12-06 16:00
2018-12-06 17:00
2018-12-06 18:00
2018-12-06 19:00
2018-12-06 20:00
2018-12-06 21:00
2018-12-06 22:00
2018-12-06 23:00
2018-12-07
2018-12-07 01:00
2018-12-07 02:00
2018-12-07 03:00
2018-12-07 04:00
2018-12-07 05:00
2018-12-07 06:00
2018-12-07 07:00
2018-12-07 08:00
2018-12-07 09:00
2018-12-07 10:00
2018-12-07 11:00
2018-12-07 12:00
2018-12-07 13:00
2018-12-07 14:00
2018-12-07 15:00
2018-12-07 16:00
2018-12-07 17:00
2018-12-07 18:00
2018-12-07 19:00
2018-12-07 20:00
2018-12-07 21:00
2018-12-07 22:00
2018-12-07 23:00
2018-12-08
2018-12-08 01:00
2018-12-08 02:00
2018-12-08 03:00
2018-12-08 04:00
2018-12-08 05:00
2018-12-08 06:00
2018-12-08 07:00
2018-12-08 08:00
2018-12-08 09:00
2018-12-08 10:00
2018-12-08 11:00
2018-12-08 12:00
2018-12-08 13:00
2018-12-08 14:00
2018-12-08 15:00
2018-12-08 16:00
2018-12-08 17:00
2018-12-08 18:00
2018-12-08 19:00
2018-12-08 20:00
2018-12-08 21:00
2018-12-08 22:00
2018-12-08 23:00
2018-12-09
2018-12-09 01:00
2018-12-09 02:00
2018-12-09 03:00
2018-12-09 04:00
2018-12-09 05:00
2018-12-09 06:00
2018-12-09 07:00
2018-12-09 08:00
2018-12-09 09:00
2018-12-09 10:00
2018-12-09 11:00
2018-12-09 12:00
2018-12-09 13:00
2018-12-09 14:00
2018-12-09 15:00
2018-12-09 16:00
2018-12-09 17:00
2018-12-09 18:00
2018-12-09 19:00
2018-12-09 20:00
2018-12-09 21:00
2018-12-09 22:00
2018-12-09 23:00
2018-12-10
2018-12-10 01:00
2018-12-10 02:00
2018-12-10 03:00
2018-12-10 04:00
2018-12-10 05:00
2018-12-10 06:00
2018-12-10 07:00
2018-12-10 08:00
2018-12-10 09:00
2018-12-10 10:00
2018-12-10 11:00
2018-12-10 12:00
2018-12-10 13:00
2018-12-10 14:00
2018-12-10 15:00
2018-12-10 16:00
2018-12-10 17:00
2018-12-10 18:00
2018-12-10 19:00
2018-12-10 20:00
2018-12-10 21:00
2018-12-10 22:00
2018-12-10 23:00
2018-12-11
2018-12-11 01:00
2018-12-11 02:00
2018-12-11 03:00
2018-12-11 04:00
2018-12-11 05:00
2018-12-11 06:00
2018-12-11 07:00
2018-12-11 08:00
2018-12-11 09:00
2018-12-11 10:00
2018-12-11 11:00
2018-12-11 12:00
2018-12-11 13:00
2018-12-11 14:00
2018-12-11 15:00
2018-12-11 16:00
2018-12-11 17:00
2018-12-11 18:00
2018-12-11 19:00
2018-12-11 20:00
2018-12-11 21:00
2018-12-11 22:00
2018-12-11 23:00
2018-12-12
2018-12-12 01:00
2018-12-12 02:00
2018-12-12 03:00
2018-12-12 04:00
2018-12-12 05:00
2018-12-12 06:00
2018-12-12 07:00
2018-12-12 08:00
2018-12-12 09:00
2018-12-12 10:00
2018-12-12 11:00
2018-12-12 12:00
2018-12-12 13:00
2018-12-12 14:00
2018-12-12 15:00
2018-12-12 16:00
2018-12-12 17:00
2018-12-12 18:00
2018-12-12 19:00
2018-12-12 20:00
2018-12-12 21:00
2018-12-12 22:00
2018-12-12 23:00
2018-12-13
2018-12-13 01:00
2018-12-13 02:00
2018-12-13 03:00
2018-12-13 04:00
2018-12-13 05:00
2018-12-13 06:00
2018-12-13 07:00
2018-12-13 08:00
2018-12-13 09:00
2018-12-13 10:00
2018-12-13 11:00
2018-12-13 12:00
2018-12-13 13:00
2018-12-13 14:00
2018-12-13 15:00
2018-12-13 16:00
2018-12-13 17:00
2018-12-13 18:00
2018-12-13 19:00
2018-12-13 20:00
2018-12-13 21:00
2018-12-13 22:00
2018-12-13 23:00
2018-12-14
2018-12-14 01:00
2018-12-14 02:00
2018-12-14 03:00
2018-12-14 04:00
2018-12-14 05:00
2018-12-14 06:00
2018-12-14 07:00
2018-12-14 08:00
2018-12-14 09:00
2018-12-14 10:00
2018-12-14 11:00
2018-12-14 12:00
2018-12-14 13:00
2018-12-14 14:00
2018-12-14 15:00
2018-12-14 16:00
2018-12-14 17:00
2018-12-14 18:00
2018-12-14 19:00
2018-12-14 20:00
2018-12-14 21:00
2018-12-14 22:00
2018-12-14 23:00
2018-12-15
2018-12-15 01:00
2018-12-15 02:00
2018-12-15 03:00
2018-12-15 04:00
2018-12-15 05:00
2018-12-15 06:00
2018-12-15 07:00
2018-12-15 08:00
2018-12-15 09:00
2018-12-15 10:00
2018-12-15 11:00
2018-12-15 12:00
2018-12-15 13:00
2018-12-15 14:00
2018-12-15 15:00
2018-12-15 16:00
2018-12-15 17:00
2018-12-15 18:00
2018-12-15 19:00
2018-12-15 20:00
2018-12-15 21:00
2018-12-15 22:00
2018-12-15 23:00
2018-12-16
2018-12-16 01:00
2018-12-16 02:00
2018-12-16 03:00
2018-12-16 04:00
2018-12-16 05:00
2018-12-16 06:00
2018-12-16 07:00
2018-12-16 08:00
2018-12-16 09:00
2018-12-16 10:00
2018-12-16 11:00
2018-12-16 12:00
2018-12-16 13:00
2018-12-16 14:00
2018-12-16 15:00
2018-12-16 16:00
2018-12-16 17:00
2018-12-16 18:00
2018-12-16 19:00
2018-12-16 20:00
2018-12-16 21:00
2018-12-16 22:00
2018-12-16 23:00
2018-12-17
2018-12-17 01:00
2018-12-17 02:00
2018-12-17 03:00
2018-12-17 04:00
2018-12-17 05:00
2018-12-17 06:00
2018-12-17 07:00
2018-12-17 08:00
2018-12-17 09:00
2018-12-17 10:00
2018-12-17 11:00
2018-12-17 12:00
2018-12-17 13:00
2018-12-17 14:00
2018-12-17 15:00
2018-12-17 16:00
2018-12-17 17:00
2018-12-17 18:00
2018-12-17 19:00
2018-12-17 20:00
2018-12-17 21:00
2018-12-17 22:00
2018-12-17 23:00
2018-12-18
2018-12-18 01:00
2018-12-18 02:00
2018-12-18 03:00
2018-12-18 04:00
2018-12-18 05:00
2018-12-18 06:00
2018-12-18 07:00
2018-12-18 08:00
2018-12-18 09:00
2018-12-18 10:00
2018-12-18 11:00
2018-12-18 12:00
2018-12-18 13:00
2018-12-18 14:00
2018-12-18 15:00
2018-12-18 16:00
2018-12-18 17:00
2018-12-18 18:00
2018-12-18 19:00
2018-12-18 20:00
2018-12-18 21:00
2018-12-18 22:00
2018-12-18 23:00
2018-12-19
2018-12-19 01:00
2018-12-19 02:00
2018-12-19 03:00
2018-12-19 04:00
2018-12-19 05:00
2018-12-19 06:00
2018-12-19 07:00
2018-12-19 08:00
2018-12-19 09:00
2018-12-19 10:00
2018-12-19 11:00
2018-12-19 12:00
2018-12-19 13:00
2018-12-19 14:00
2018-12-19 15:00
2018-12-19 16:00
2018-12-19 17:00
2018-12-19 18:00
2018-12-19 19:00
2018-12-19 20:00
2018-12-19 21:00
2018-12-19 22:00
2018-12-19 23:00
2018-12-20
2018-12-20 01:00
2018-12-20 02:00
2018-12-20 03:00
2018-12-20 04:00
2018-12-20 05:00
2018-12-20 06:00
2018-12-20 07:00
2018-12-20 08:00
2018-12-20 09:00
2018-12-20 10:00
2018-12-20 11:00
2018-12-20 12:00
2018-12-20 13:00
2018-12-20 14:00
2018-12-20 15:00
2018-12-20 16:00
2018-12-20 17:00
2018-12-20 18:00
2018-12-20 19:00
2018-12-20 20:00
2018-12-20 21:00
2018-12-20 22:00
2018-12-20 23:00
2018-12-21
2018-12-21 01:00
2018-12-21 02:00
2018-12-21 03:00
2018-12-21 04:00
2018-12-21 05:00
2018-12-21 06:00
2018-12-21 07:00
2018-12-21 08:00
2018-12-21 09:00
2018-12-21 10:00
2018-12-21 11:00
2018-12-21 12:00
2018-12-21 13:00
2018-12-21 14:00
2018-12-21 15:00
2018-12-21 16:00
2018-12-21 17:00
2018-12-21 18:00
2018-12-21 19:00
2018-12-21 20:00
2018-12-21 21:00
2018-12-21 22:00
2018-12-21 23:00
2018-12-22
2018-12-22 01:00
2018-12-22 02:00
2018-12-22 03:00
2018-12-22 04:00
2018-12-22 05:00
2018-12-22 06:00
2018-12-22 07:00
2018-12-22 08:00
2018-12-22 09:00
2018-12-22 10:00
2018-12-22 11:00
2018-12-22 12:00
2018-12-22 13:00
2018-12-22 14:00
2018-12-22 15:00
2018-12-22 16:00
2018-12-22 17:00
2018-12-22 18:00
2018-12-22 19:00
2018-12-22 20:00
2018-12-22 21:00
2018-12-22 22:00
2018-12-22 23:00
2018-12-23
2018-12-23 01:00
2018-12-23 02:00
2018-12-23 03:00
2018-12-23 04:00
2018-12-23 05:00
2018-12-23 06:00
2018-12-23 07:00
2018-12-23 08:00
2018-12-23 09:00
2018-12-23 10:00
2018-12-23 11:00
2018-12-23 12:00
2018-12-23 13:00
2018-12-23 14:00
2018-12-23 15:00
2018-12-23 16:00
2018-12-23 17:00
2018-12-23 18:00
2018-12-23 19:00
2018-12-23 20:00
2018-12-23 21:00
2018-12-23 22:00
2018-12-23 23:00
2018-12-24
2018-12-24 01:00
2018-12-24 02:00
2018-12-24 03:00
2018-12-24 04:00
2018-12-24 05:00
2018-12-24 06:00
2018-12-24 07:00
2018-12-24 08:00
2018-12-24 09:00
2018-12-24 10:00
2018-12-24 11:00
2018-12-24 12:00
2018-12-24 13:00
2018-12-24 14:00
2018-12-24 15:00
2018-12-24 16:00
2018-12-24 17:00
2018-12-24 18:00
2018-12-24 19:00
2018-12-24 20:00
2018-12-24 21:00
2018-12-24 22:00
2018-12-24 23:00
2018-12-25
2018-12-25 01:00
2018-12-25 02:00
2018-12-25 03:00
2018-12-25 04:00
2018-12-25 05:00
2018-12-25 06:00
2018-12-25 07:00
2018-12-25 08:00
2018-12-25 09:00
2018-12-25 10:00
2018-12-25 11:00
2018-12-25 12:00
2018-12-25 13:00
2018-12-25 14:00
2018-12-25 15:00
2018-12-25 16:00
2018-12-25 17:00
2018-12-25 18:00
2018-12-25 19:00
2018-12-25 20:00
2018-12-25 21:00
2018-12-25 22:00
2018-12-25 23:00
2018-12-26
2018-12-26 01:00
2018-12-26 02:00
2018-12-26 03:00
2018-12-26 04:00
2018-12-26 05:00
2018-12-26 06:00
2018-12-26 07:00
2018-12-26 08:00
2018-12-26 09:00
2018-12-26 10:00
2018-12-26 11:00
2018-12-26 12:00
2018-12-26 13:00
2018-12-26 14:00
2018-12-26 15:00
2018-12-26 16:00
2018-12-26 17:00
2018-12-26 18:00
2018-12-26 19:00
2018-12-26 20:00
2018-12-26 21:00
2018-12-26 22:00
2018-12-26 23:00
2018-12-27
2018-12-27 01:00
2018-12-27 02:00
2018-12-27 03:00
2018-12-27 04:00
2018-12-27 05:00
2018-12-27 06:00
2018-12-27 07:00
2018-12-27 08:00
2018-12-27 09:00
2018-12-27 10:00
2018-12-27 11:00
2018-12-27 12:00
2018-12-27 13:00
2018-12-27 14:00
2018-12-27 15:00
2018-12-27 16:00
2018-12-27 17:00
2018-12-27 18:00
2018-12-27 19:00
2018-12-27 20:00
2018-12-27 21:00
2018-12-27 22:00
2018-12-27 23:00
2018-12-28
2018-12-28 01:00
2018-12-28 02:00
2018-12-28 03:00
2018-12-28 04:00
2018-12-28 05:00
2018-12-28 06:00
2018-12-28 07:00
2018-12-28 08:00
2018-12-28 09:00
2018-12-28 10:00
2018-12-28 11:00
2018-12-28 12:00
2018-12-28 13:00
2018-12-28 14:00
2018-12-28 15:00
2018-12-28 16:00
2018-12-28 17:00
2018-12-28 18:00
2018-12-28 19:00
2018-12-28 20:00
2018-12-28 21:00
2018-12-28 22:00
2018-12-28 23:00
2018-12-29
2018-12-29 01:00
2018-12-29 02:00
2018-12-29 03:00
2018-12-29 04:00
2018-12-29 05:00
2018-12-29 06:00
2018-12-29 07:00
2018-12-29 08:00
2018-12-29 09:00
2018-12-29 10:00
2018-12-29 11:00
2018-12-29 12:00
2018-12-29 13:00
2018-12-29 14:00
2018-12-29 15:00
2018-12-29 16:00
2018-12-29 17:00
2018-12-29 18:00
2018-12-29 19:00
2018-12-29 20:00
2018-12-29 21:00
2018-12-29 22:00
2018-12-29 23:00
2018-12-30
2018-12-30 01:00
2018-12-30 02:00
2018-12-30 03:00
2018-12-30 04:00
2018-12-30 05:00
2018-12-30 06:00
2018-12-30 07:00
2018-12-30 08:00
2018-12-30 09:00
2018-12-30 10:00
2018-12-30 11:00
2018-12-30 12:00
2018-12-30 13:00
2018-12-30 14:00
2018-12-30 15:00
2018-12-30 16:00
2018-12-30 17:00
2018-12-30 18:00
2018-12-30 19:00
2018-12-30 20:00
2018-12-30 21:00
2018-12-30 22:00
2018-12-30 23:00
2018-12-31
2018-12-31 01:00
2018-12-31 02:00
2018-12-31 03:00
2018-12-31 04:00
2018-12-31 05:00
2018-12-31 06:00
2018-12-31 07:00
2018-12-31 08:00
2018-12-31 09:00
2018-12-31 10:00
2018-12-31 11:00
2018-12-31 12:00
2018-12-31 13:00
2018-12-31 14:00
2018-12-31 15:00
2018-12-31 16:00
2018-12-31 17:00
2018-12-31 18:00
2018-12-31 19:00
2018-12-31 20:00
2018-12-31 21:00
2018-12-31 22:00
2018-12-31 23:00