## Introduction
Volatile Correction Model
Version 1.1
The Environmental Research Group have developed this application to allow users to correct their TEOM measurements based on nearby FDMS measurements.
Site | Halewood
Start Date | 01/08/2018
End Date | 01/09/2018
This spreadsheet was created using the website | www.volatile-correction-model.info
You can also contact us via email at | vcm@erg.kcl.ac.uk
Using the correction model
1. Go to the Summary sheet and ensure details are correct | Summary Page
2. Go to the Data sheet and enter any local measurement data (e.g. FDMS purge, temperature, barometric pressure etc). Please ensure that the measurements are in the correct units, especially barometric pressure which should be in millibar (mbar). If you need help converting these units please see the help section of the VCM Web Portal. | Data Page
3. Paste in the TEOM data you would like to correct into the TEOM column on the data page. | Data Page
4. Copy the data out of the results sheet - if copying to excel then use copy, and then paste special, values | Results Page
Cell colours
Data Entry | Data Entry Needed (unless values already there)
Fixed Values | Fixed after setup on website
Calculated Values | Values will be automatically calculated
Warnings | Warning for cell

## Summary
Summary | Text | Value
0
Site Name | Halewood
Organisation | Knowsley
Start Date | 01/08/2018
End Date | 01/09/2018
TEOM data already corrected with 1.3 factor | No
EPA Constant A |  | 3
EPA Constant B |  | 1.03
Instrument Temperature |  | 25
Instrument Pressure |  | 1013
Instrument reports to local ambient readings | No
Timescale | Hourly
Pressure Site | Brent - Ikea (BT4)
Pressure Site Warning | BP Distant site ( 266km).
Temperature Site | Brent - Ikea (BT4)
Temperature Site Warning | TMP Distant site ( 266km).
FDMS Site 1 | Liverpool Speke AURN (LP0)
FDMS Site 1 Warning | FDMS1 Correction includes unratified data.
FDMS Site 2 | Leeds Centre AURN (LD0)
FDMS Site 2 Warning | FDMS2 Correction includes unratified data.
FDMS Site 3 | Nottingham Centre (NT0)
FDMS Site 3 Warning | Distant FDMS3 site ( 121km).

## Data
DateTime | TEOM | Temperature | Pressure | FDMS1 | FDMS2 | FDMS3
| 0 | 0 | 0 | 0 | 0 | 0
2018-08-01 |  | 15.275 | 1010.974 | -0.3 | -2.1 | -0.1
2018-08-01 01:00 |  | 14.575 | 1010.974 | -0.1 | -2.2 | -2.2
2018-08-01 02:00 |  | 14.05 | 1010.974 | 0.5 | -0.3 | -2.4
2018-08-01 03:00 |  | 13.725 | 1010.974 | 0.3 | -1.8 | -2.7
2018-08-01 04:00 |  | 13.675 | 1011.4805 | -0.1 | -0.8 | -2.3
2018-08-01 05:00 |  | 14.425 | 1011.987 | 0.3 | -0.5 | -1.5
2018-08-01 06:00 |  | 16.875 | 1012.2402 | 0.2 | -1.6 | -0.8
2018-08-01 07:00 |  | 24.1 | 1012.7468 | 0.9 | -0.8 | -1.3
2018-08-01 08:00 |  | 29 | 1012.4935 | 0.5 | -0.9 | -1.2
2018-08-01 09:00 |  | 26.5 | 1011.987 | 0 | -2.8 | -1.4
2018-08-01 10:00 |  | 27.45 | 1011.987 | 0.6 | -2.8 | -1.5
2018-08-01 11:00 |  | 31.325 | 1011.7337 | -0.6 | -2.9 | -2.6
2018-08-01 12:00 |  | 32.4 | 1010.974 | 0.6 | -1.4 | -3.3
2018-08-01 13:00 |  | 31.95 | 1010.974 | -0.5 | -2.7 | -2.9
2018-08-01 14:00 |  | 31.725 | 1010.4675 | -0.2 | -1.4 | -3.9
2018-08-01 15:00 |  | 31.5 | 1010.2142 | -1.8 | -1.5 | -2.4
2018-08-01 16:00 |  | 29.6 | 1010.2142 | -1.2 | -2.1 | -1.3
2018-08-01 17:00 |  | 27.85 | 1009.961 | -2.7 | -0.9 | -1.2
2018-08-01 18:00 |  | 24.1 | 1010.974 | 0.1 | -0.9 | -2.6
2018-08-01 19:00 |  | 21.925 | 1010.974 | -0.1 | -2 | -1.5
2018-08-01 20:00 |  | 20.15 | 1011.987 | 1.3 | -0.9 | -3.1
2018-08-01 21:00 |  | 18.975 | 1011.987 | -0.7 | -1 | -1.6
2018-08-01 22:00 |  | 17.825 | 1011.987 | -0.8 | -1.4 | -2.8
2018-08-01 23:00 |  | 17.1 | 1013 | -1.9 | -2.1 | -3.9
2018-08-02 |  | 16.2 | 1013 | -1 | -1.3 | -2.3
2018-08-02 01:00 |  | 15.35 | 1013 | -0.7 | -1.2 | -2.1
2018-08-02 02:00 |  | 14.65 | 1013 | -0.6 | -1.9 | -2.4
2018-08-02 03:00 |  | 14.45 | 1013 | 0.3 | -0.7 | -3.6
2018-08-02 04:00 |  | 14.425 | 1013 | 1.2 | -0.5 | -3.5
2018-08-02 05:00 |  | 15.125 | 1013.7598 | 1.3 | -0.6 | -1.1
2018-08-02 06:00 |  | 19.825 | 1014.013 | -0.1 | -0.1 | -0.5
2018-08-02 07:00 |  | 26.375 | 1014.013 | 1.4 | 0.3 | -1.9
2018-08-02 08:00 |  | 29.7 | 1014.013 | 0.8 | -0.2 | -1.8
2018-08-02 09:00 |  | 31.475 | 1014.013 | -0.1 | -1.4 | -2.2
2018-08-02 10:00 |  | 30.775 | 1014.013 | -0.6 | -0.5 | -2.8
2018-08-02 11:00 |  | 35.1 | 1013 | -1.6 | -1.6 | -3.1
2018-08-02 12:00 |  | 35.95 | 1013 | 1 | -0.9 | -0.4
2018-08-02 13:00 |  | 35.9 | 1013 | -0.1 | -1.6 | -2
2018-08-02 14:00 |  | 35.6 | 1011.987 | -0.3 | -0.3 | -2.5
2018-08-02 15:00 |  | 35.875 | 1011.987 | 0.5 | -2.6 | -3.4
2018-08-02 16:00 |  | 35 | 1011.987 | 0.5 | -0.1 | -2.6
2018-08-02 17:00 |  | 34.075 | 1011.987 | -0.5 | -2.5 | -1.2
2018-08-02 18:00 |  | 29.25 | 1011.987 | -0.8 | -3 | -2.2
2018-08-02 19:00 |  | 26.875 | 1012.2402 | 0.7 | -1.6 | -2.8
2018-08-02 20:00 |  | 24.775 | 1013 | 1.7 | -1.4 | -2.9
2018-08-02 21:00 |  | 23.825 | 1013 | -1.5 | -1.4 | -3
2018-08-02 22:00 |  | 23 | 1013.5065 | 0.9 | -2.6 | -1.1
2018-08-02 23:00 |  | 21.975 | 1014.013 | 0 | -3.2 | -4.6
2018-08-03 |  | 21.35 | 1014.013 | 0.3 | -1.8 | -2.9
2018-08-03 01:00 |  | 20.7 | 1014.013 | -0.6 | -1.7 | -1.6
2018-08-03 02:00 |  | 20.225 | 1013.7598 | -0.5 | -1.8 | -2.1
2018-08-03 03:00 |  | 19.725 | 1013.2532 | -1.5 | -1.8 | -3.4
2018-08-03 04:00 |  | 19.45 | 1013 | 0 | -2.3 | -0.6
2018-08-03 05:00 |  | 20.125 | 1013.7598 | 0.7 | -2 | -2.1
2018-08-03 06:00 |  | 26.025 | 1014.013 | -0.7 | -0.5 | -1.7
2018-08-03 07:00 |  | 34.325 | 1013.2532 | -0.3 | 0.4 | -2.7
2018-08-03 08:00 |  | 37.475 | 1013 | 0.2 | -2 | -1.8
2018-08-03 09:00 |  | 37.975 | 1013 | -2 | -2.3 | -3.3
2018-08-03 10:00 |  | 33.25 | 1011.987 | 0.7 | 2.2 | -1.7
2018-08-03 11:00 |  | 38.55 | 1011.987 | -0.2 | -1.9 | -2.6
2018-08-03 12:00 |  | 37.875 | 1011.2273 | -0.6 | -1.9 | -2.8
2018-08-03 13:00 |  | 38.75 | 1010.974 | -0.1 | -2.2 | -3
2018-08-03 14:00 |  | 38.725 | 1010.4675 | -0.6 | -1.6 | -0.8
2018-08-03 15:00 |  | 39.025 | 1009.961 | -0.9 | -2 | -0.7
2018-08-03 16:00 |  | 35.975 | 1009.961 | 0.3 | -1.2 | -2.4
2018-08-03 17:00 |  | 31.75 | 1009.961 | -0.9 | -1.4 | -0.9
2018-08-03 18:00 |  | 27.975 | 1009.961 | -1 | -1.8 | -3.7
2018-08-03 19:00 |  | 26.15 | 1010.974 | 0.4 | -1.2 | -1.9
2018-08-03 20:00 |  | 25.05 | 1011.7337 | 0.9 | -1.3 | -2.2
2018-08-03 21:00 |  | 24.1 | 1011.987 | 0.1 | -2.7 | -3.6
2018-08-03 22:00 |  | 23.075 | 1011.987 | -0.9 | -1.5 | -2.5
2018-08-03 23:00 |  | 22.325 | 1011.987 | -1.6 | -1.7 | -3.1
2018-08-04 |  | 21.425 | 1011.987 | -2.6 | -2.1 | -3.1
2018-08-04 01:00 |  | 20.75 | 1011.987 | -2.2 | -1.7 | -3.1
2018-08-04 02:00 |  | 20.075 | 1011.987 | -1.1 | -2.2 | -3.5
2018-08-04 03:00 |  | 19.55 | 1011.987 | -1.3 | -2.2 | -2.9
2018-08-04 04:00 |  | 19.15 | 1012.7468 | 0.5 | -0.8 | -1.7
2018-08-04 05:00 |  | 19.65 | 1013 | -0.1 | -1.4 | -2.4
2018-08-04 06:00 |  | 23.475 | 1013.7598 | 0.9 | -0.9 | -1.9
2018-08-04 07:00 |  | 30.125 | 1014.013 | -0.9 | -1.2 | -2.3
2018-08-04 08:00 |  | 33.35 | 1014.013 | 0.3 | -0.2 | -2.6
2018-08-04 09:00 |  | 36.05 | 1014.013 | -0.9 | -0.2 | -1
2018-08-04 10:00 |  | 34.775 | 1014.013 | 0.1 | -0.1 | -3.8
2018-08-04 11:00 |  | 36.525 | 1013.7598 | -0.7 | 0 | -2
2018-08-04 12:00 |  | 36.425 | 1013.2532 | 0.4 | -1.2 | -2.7
2018-08-04 13:00 |  | 36.95 | 1013 | -1.1 | -3.3 | -3.1
2018-08-04 14:00 |  | 37.475 | 1013 | -0.8 | -1.1 | -1.5
2018-08-04 15:00 |  | 36.825 | 1013 | -0.8 | -2.1 | -2.9
2018-08-04 16:00 |  | 35.925 | 1013 | -1.2 | -1.9 | -2.7
2018-08-04 17:00 |  | 33.9 | 1013 | -1.3 | 0.2 | -3.3
2018-08-04 18:00 |  | 28.1 | 1013 | -0.5 | -1.4 | -1.2
2018-08-04 19:00 |  | 25.025 | 1013.5065 | 0.7 | -1.8 | -1.7
2018-08-04 20:00 |  | 22.475 | 1014.5195 | -0.3 | -1 | -3
2018-08-04 21:00 |  | 20.95 | 1015.026 | -1.1 | -2 | -2.4
2018-08-04 22:00 |  | 20.025 | 1015.026 | -1.2 | -1.1 | -1.9
2018-08-04 23:00 |  | 19.25 | 1015.026 | -1.4 | -2.1 | -3
2018-08-05 |  | 18.55 | 1015.026 | -2.1 | -2.3 | -1.8
2018-08-05 01:00 |  | 18.025 | 1015.026 | -2.5 | -3.6 | -4.1
2018-08-05 02:00 |  | 17.7 | 1015.026 | -2.6 | -2.2 | -3.2
2018-08-05 03:00 |  | 17.3 | 1015.026 | -1.5 | -3.3 | -2.9
2018-08-05 04:00 |  | 17.025 | 1015.026 | -0.9 | -3.4 | -3.6
2018-08-05 05:00 |  | 17.6 | 1015.026 | -3.9 | -3.3 | -4.4
2018-08-05 06:00 |  | 22.975 | 1015.5325 | -1.9 | -2.5 | -3
2018-08-05 07:00 |  | 30.125 | 1015.026 | -2.6 | -1 | -3.8
2018-08-05 08:00 |  | 34.55 | 1015.026 | -3.9 | -2.4 | -4.5
2018-08-05 09:00 |  | 34.775 | 1014.7727 | -5.3 | -3.2 | -2.4
2018-08-05 10:00 |  | 33.325 | 1014.013 | -4.7 | -3.7 | -5.5
2018-08-05 11:00 |  | 36.65 | 1013.5065 | -3.5 | -1.9 | -3.7
2018-08-05 12:00 |  | 37.625 | 1013 | -2.7 | -3.7 | -3.3
2018-08-05 13:00 |  | 36.75 | 1011.987 | -1.9 | -4.3 | -3.9
2018-08-05 14:00 |  | 34.85 | 1010.974 | -2.2 | -3.3 | -3.8
2018-08-05 15:00 |  | 34.375 | 1010.7207 | -2.5 | -3.8 | -3.1
2018-08-05 16:00 |  | 33.4 | 1009.961 | -3.2 | -3.5 | -3.5
2018-08-05 17:00 |  | 30.175 | 1009.961 | -2.1 | -1.5 | -4.2
2018-08-05 18:00 |  | 26.5 | 1009.7078 | -2.2 | -3 | -3.5
2018-08-05 19:00 |  | 24.375 | 1009.7078 | -1.2 | -1.9 | -1.2
2018-08-05 20:00 |  | 22.75 | 1009.961 | -1.4 | -2.8 | -2.8
2018-08-05 21:00 |  | 21.65 | 1009.961 | -1.7 | -1.8 | -2.7
2018-08-05 22:00 |  | 20.9 | 1009.961 | -3.4 | -3.3 | -2.5
2018-08-05 23:00 |  | 20.25 | 1009.961 | -1.1 | -3.2 | -2.7
2018-08-06 |  | 19.6 | 1009.4545 | -3.8 | -3.8 | -4.5
2018-08-06 01:00 |  | 18.85 | 1008.948 | -3.8 | -3.1 | -3.7
2018-08-06 02:00 |  | 18.175 | 1008.6947 | -2.4 | -4 | -3.3
2018-08-06 03:00 |  | 17.75 | 1007.935 | -2.8 | -3 | -4
2018-08-06 04:00 |  | 17.475 | 1007.935 | -2.3 | -3 | -5.2
2018-08-06 05:00 |  | 17.9 | 1007.935 | -1.8 | -2.9 | -3.8
2018-08-06 06:00 |  | 23.325 | 1007.6817 | -2 | -2.8 | -5.6
2018-08-06 07:00 |  | 31.275 | 1006.922 | -2 | -0.3 | -5.3
2018-08-06 08:00 |  | 35.225 | 1006.4155 | -1.5 | -3.8
2018-08-06 09:00 |  | 35.925 | 1005.909 | 0.2 | -2.7
2018-08-06 10:00 |  | 35.075 | 1005.4025 | -2.2 | -1
2018-08-06 11:00 |  | 38.125 | 1004.896 | -2.6 | -1.8
2018-08-06 12:00 |  | 38.025 | 1003.883 | -1.5 | -0.4
2018-08-06 13:00 |  | 37.95 | 1003.6297 | -1.7 | -1.6
2018-08-06 14:00 |  | 37.125 | 1002.87 | -2.1 | -3.4
2018-08-06 15:00 |  | 36.975 | 1002.3635 | -1.6 | -1.9
2018-08-06 16:00 |  | 35.5 | 1001.857 | -1.4 | -1.4
2018-08-06 17:00 |  | 33.35 | 1001.857 | -1.6 | -2.1
2018-08-06 18:00 |  | 30.4 | 1001.3505 | -1.4 | -3.3
2018-08-06 19:00 |  | 27.5 | 1001.857 | -1.7 | -2.1
2018-08-06 20:00 |  | 25.75 | 1001.857 | -0.7 | -1.9
2018-08-06 21:00 |  | 24.375 | 1001.857 | -1.1 | -1.6
2018-08-06 22:00 |  | 22.975 | 1001.857 | -1.8 | -1.8
2018-08-06 23:00 |  | 21.85 | 1001.857 | -1.7 | -1.8
2018-08-07 |  | 20.925 | 1001.6037 | -2.5 | -4
2018-08-07 01:00 |  | 20.125 | 1000.844 | -2.3 | -3.5
2018-08-07 02:00 |  | 19.45 | 1000.844 | -2.4 | -2.8
2018-08-07 03:00 |  | 18.775 | 1000.844 | -1.9 | -2.1
2018-08-07 04:00 |  | 18.45 | 1000.844 | -1.2 | -2.2
2018-08-07 05:00 |  | 18.8 | 1000.3375 | -1.6 | -2.6
2018-08-07 06:00 |  | 22.975 | 1000.0842 | -1.5 | -1.7 | 5.3
2018-08-07 07:00 |  | 30.15 | 999.831 | -1.8 | -3.6 | 2.7
2018-08-07 08:00 |  | 34.775 | 999.5778 | -2 | -3.1 | 2.6
2018-08-07 09:00 |  | 35.975 | 998.818 | -1 | -2.1 | 2.3
2018-08-07 10:00 |  | 35.175 | 997.805 | -1.4 | -2.2 | 1.6
2018-08-07 11:00 |  | 38.55 | 996.792 | -1.8 | -1.4 | 0.2
2018-08-07 12:00 |  | 37.325 | 997.0453 | -1.6 | -3.1 | 1.8
2018-08-07 13:00 |  | 31.625 | 997.2985 | -2 | -1.5 | 1
2018-08-07 14:00 |  | 29.225 | 996.0322 | -0.1 | -1.5 | 2.7
2018-08-07 15:00 |  | 33.025 | 995.779 | -1.1 | -4.2 | 0.1
2018-08-07 16:00 |  | 29.1 | 996.792 | -1.4 | -3.3 | 1.9
2018-08-07 17:00 |  | 27.4 | 996.2855 | -1.8 | -3.4 | 3.1
2018-08-07 18:00 |  | 26.3 | 995.779 | -1.3 | -2.8 | 2
2018-08-07 19:00 |  | 25.375 | 996.0322 | -1.9 | -1.1 | 0.6
2018-08-07 20:00 |  | 23.225 | 996.5388 | -0.3 | -2.2 | 2.3
2018-08-07 21:00 |  | 20.85 | 996.0322 | -1.2 | -1.7 | 0
2018-08-07 22:00 |  | 20.125 | 996.792 | 0 | -0.3 | 1.4
2018-08-07 23:00 |  | 19.125 | 996.792 | -1.2 | -1.6 | 1.7
2018-08-08 |  | 18.1 | 996.792 | -0.8 | -3.8 | 1.8
2018-08-08 01:00 |  | 17.575 | 997.0453 | -0.9 | -2 | 0.8
2018-08-08 02:00 |  | 17.3 | 997.805 | 1 | -1.9 | 1.2
2018-08-08 03:00 |  | 17.075 | 998.818 | -1 | -1.8 | 2.1
2018-08-08 04:00 |  | 15.8 | 999.3245 | -0.5 | -1.8 | -0.1
2018-08-08 05:00 |  | 15.575 | 1000.3375 | -0.7 | -1.8 | 1.8
2018-08-08 06:00 |  | 18.7 | 1001.0973 | -0.1 | 0.3 | 0.9
2018-08-08 07:00 |  | 24.625 | 1001.857 | 1 | -0.9 | 0.5
2018-08-08 08:00 |  | 27.25 | 1001.857 | -0.5 | -0.4 | -0.5
2018-08-08 09:00 |  | 26.65 | 1001.857 | -0.6 | -2.2 | 1.1
2018-08-08 10:00 |  | 24.8 | 1001.857 | 0.9 | -1.2 | -0.3
2018-08-08 11:00 |  | 25.95 | 1001.857 | 0.8 | -3.7 | 2
2018-08-08 12:00 |  | 25.925 | 1001.857 | -0.9 | -1.2 | 1.2
2018-08-08 13:00 |  | 27.85 | 1001.857 | 1.1 | -0.9 | 0.9
2018-08-08 14:00 |  | 25.725 | 1001.857 | -1.7 | -0.2 | -0.9
2018-08-08 15:00 |  | 24.9 | 1001.857 | -1.8 | 0.8 | 1.5
2018-08-08 16:00 |  | 24.65 | 1001.857 | -2.1 | -0.1 | 2.3
2018-08-08 17:00 |  | 24.65 | 1002.6168 | -0.6 | -1.2 | 1
2018-08-08 18:00 |  | 21.325 | 1002.87 | -1.7 | -1.2 | 1.6
2018-08-08 19:00 |  | 20 | 1003.1232 | -0.5 | -1.2 | 0.4
2018-08-08 20:00 |  | 19.075 | 1003.883 | 0.5 | -0.2 | 0.9
2018-08-08 21:00 |  | 18.4 | 1003.883 | 0 | -0.7 | -0.2
2018-08-08 22:00 |  | 18.15 | 1003.883 | 0.2 | -1.7 | -1.7
2018-08-08 23:00 |  | 17.75 | 1004.3895 | -0.7 | 0.4 | 0.4
2018-08-09 |  | 17.4 | 1003.883 | -0.4 | -2.8
2018-08-09 01:00 |  | 16.825 | 1003.883 | -0.8 | -2.6 | -1
2018-08-09 02:00 |  | 15.975 | 1003.6297 | -0.9 | -1.7 | -1
2018-08-09 03:00 |  | 15.6 | 1003.6297 | -0.6 | -1.7 | -0.8
2018-08-09 04:00 |  | 15.45 | 1003.6297 | -1.6 | -1.8 | 0.6
2018-08-09 05:00 |  | 15.55 | 1003.883 | -0.9 | -1.6 | -2.6
2018-08-09 06:00 |  | 16.075 | 1003.883 | -0.9 | -1.3 | 0.1
2018-08-09 07:00 |  | 16.55 | 1003.883 | -0.5 |  | -0.1
2018-08-09 08:00 |  | 17.225 | 1002.87 | 0.1 |  | -0.1
2018-08-09 09:00 |  | 16.725 | 1002.87 | -0.5 |  | -1.2
2018-08-09 10:00 |  | 16.1 | 1002.87 | -0.4 |  | -0.1
2018-08-09 11:00 |  | 15.85 | 1003.6297 | -0.3 |  | -1.6
2018-08-09 12:00 |  | 15.9 | 1003.883 | 0.5 |  | -0.5
2018-08-09 13:00 |  | 15.275 | 1003.883 | -0.3 |  | -1.7
2018-08-09 14:00 |  | 16.2 | 1003.883 | -0.9 |  | -4
2018-08-09 15:00 |  | 15.85 | 1004.1363 | -0.5 |  | -1.7
2018-08-09 16:00 |  | 13.8 | 1004.3895 | -0.8 |  | -1.9
2018-08-09 17:00 |  | 14.4 | 1004.896 | -0.9 |  | -0.9
2018-08-09 18:00 |  | 14.525 | 1004.896 | -0.5 |  | 0.6
2018-08-09 19:00 |  | 13.825 | 1006.1622 | 0.4 |  | -0.7
2018-08-09 20:00 |  | 13.375 | 1006.922 | -0.7 |  | -2.2
2018-08-09 21:00 |  | 12.75 | 1006.922 | -0.3 |  | -2
2018-08-09 22:00 |  | 12.05 | 1007.935 | -0.2 |  | 0.4
2018-08-09 23:00 |  | 11.825 | 1007.935 | -1 |  | -0.3
2018-08-10 |  | 11.375 | 1007.935 | -1.1 |  | -1
2018-08-10 01:00 |  | 10.85 | 1007.935 | -0.3 |  | -1.4
2018-08-10 02:00 |  | 10.35 | 1008.6947 | -1.6 |  | -0.4
2018-08-10 03:00 |  | 10.025 | 1008.6947 | 0.4 |  | -1.4
2018-08-10 04:00 |  | 9.9 | 1008.948 | 0.8 |  | 0.2
2018-08-10 05:00 |  | 10.525 | 1008.948 | 0.5 |  | -1.4
2018-08-10 06:00 |  | 14.35 | 1008.948 | 0.2 |  | 0.3
2018-08-10 07:00 |  | 18.9 | 1008.948 | -0.8 |  | -0.6
2018-08-10 08:00 |  | 20.375 | 1008.948 | 0 | -0.8 | 1.3
2018-08-10 09:00 |  | 20.875 | 1008.1883 | -0.2 | -1 | -1.2
2018-08-10 10:00 |  | 17.425 | 1007.935 | 0.9 | -0.5 | -1
2018-08-10 11:00 |  | 17.525 | 1006.4155 | 0.6 | -1.8 | -2.6
2018-08-10 12:00 |  | 17.575 | 1006.1622 | -0.1 | -0.5 | -2
2018-08-10 13:00 |  | 16.225 | 1006.6688 | 0.9 | 0.1 | 0.2
2018-08-10 14:00 |  | 15.95 | 1006.922 | 0.2 | -1.2 | -1.1
2018-08-10 15:00 |  | 18.7 | 1006.922 | 0.4 | 0.5 | -0.1
2018-08-10 16:00 |  | 19.9 | 1006.922 | 0.5 | -1.8 | -2.1
2018-08-10 17:00 |  | 18.125 | 1007.6817 | 0.9 | -0.2 | -1.3
2018-08-10 18:00 |  | 16.25 | 1008.6947 | 0 | -0.4 | -0.2
2018-08-10 19:00 |  | 14.9 | 1009.4545 | 1.6 | -2 | -1.1
2018-08-10 20:00 |  | 14.125 | 1010.4675 | 0.4 | -0.9 | -1.6
2018-08-10 21:00 |  | 13.025 | 1011.2273 | -0.3 | -1.1 | -1.8
2018-08-10 22:00 |  | 12.025 | 1011.987 | -0.4 | -1.6 | -0.5
2018-08-10 23:00 |  | 11.3 | 1011.987 | -0.2 | -1.1 | -0.8
2018-08-11 |  | 10.825 | 1013 | -0.1 | -0.5 | -1.9
2018-08-11 01:00 |  | 10.275 | 1013 | 0 | -2.3 | -1
2018-08-11 02:00 |  | 9.7 | 1013 | -1.3 | -1.5 | -3
2018-08-11 03:00 |  | 9.325 | 1013 | -0.5 | -1.3 | -1.8
2018-08-11 04:00 |  | 9.1 | 1013.7598 | -0.9 | -1.2 | -1.8
2018-08-11 05:00 |  | 9.375 | 1014.013 | -0.6 | -0.4 | -3.8
2018-08-11 06:00 |  | 14.45 | 1014.013 | -1.9 | -0.4 | -3.1
2018-08-11 07:00 |  | 21.475 | 1014.013 | -1.5 | -0.2 | -2.8
2018-08-11 08:00 |  | 25.25 | 1014.013 | -1.7 | -1.5 | 0.5
2018-08-11 09:00 |  | 26.175 | 1013.5065 | -2.3 | -1.9 | -0.8
2018-08-11 10:00 |  | 25.825 | 1013 | -2.6 | -2.6 | -2.9
2018-08-11 11:00 |  | 29.725 | 1012.7468 | -1.3 | -1.4 | -3.9
2018-08-11 12:00 |  | 28.325 | 1011.987 | -1.9 | -3.4 | -2.1
2018-08-11 13:00 |  | 24.225 | 1011.987 | -1.7 | -2.6 | -0.6
2018-08-11 14:00 |  | 23.925 | 1010.974 | -2.8 | -3 | -3.6
2018-08-11 15:00 |  | 21.65 | 1010.974 | -1.8 | -3.8 | -2.9
2018-08-11 16:00 |  | 20.15 | 1010.7207 | -1.1 | -2.3 | -1.6
2018-08-11 17:00 |  | 19 | 1009.961 | -2.5 | -2.8 | -2.1
2018-08-11 18:00 |  | 17.15 | 1009.961 | -2 | -2.1 | -2.7
2018-08-11 19:00 |  | 16.475 | 1009.961 | -1.7 | -2.4 | -3
2018-08-11 20:00 |  | 16.425 | 1008.948 | -3.3 | -3.7 | -3
2018-08-11 21:00 |  | 16.3 | 1008.6947 | -2.9 | -3.6 | -1.6
2018-08-11 22:00 |  | 16.15 | 1007.935 | -2 | -5.2 | -3
2018-08-11 23:00 |  | 16.1 | 1006.922 | -3 | -3.6 | -3.2
2018-08-12 |  | 16.125 | 1006.6688 | -2.1 | -4.5 | -4.2
2018-08-12 01:00 |  | 16.05 | 1005.909 | -3.7 | -3.6 | -2.8
2018-08-12 02:00 |  | 15.875 | 1004.896 | -2.7 | -4.4 | -3.5
2018-08-12 03:00 |  | 16.175 | 1003.883 | -1.7 | -2.7 | -1.2
2018-08-12 04:00 |  | 16.4 | 1002.87 | -0.7 | -3.6 | -2.1
2018-08-12 05:00 |  | 16.85 | 1002.87 | -0.5 | -1.9 | -0.5
2018-08-12 06:00 |  | 17.9 | 1002.87 | 0.5 | -3.2 | -1.6
2018-08-12 07:00 |  | 19.05 | 1002.6168 | -1.6 | -2.4 | -3.2
2018-08-12 08:00 |  | 19.925 | 1001.857 | -1 | -2.5 | -1
2018-08-12 09:00 |  | 23 | 1001.857 | -2.2 | -1.5 | -2.8
2018-08-12 10:00 |  | 23.3 | 1000.844 | -0.6 | -1.1 | -2.5
2018-08-12 11:00 |  | 21.75 | 1000.844 | -1.5 | -3.5 | -1
2018-08-12 12:00 |  | 20.625 | 1000.844 | -0.8 | -1.6 | -0.8
2018-08-12 13:00 |  | 20.35 | 1000.844 | -2.3 | -3.1 | -2.7
2018-08-12 14:00 |  | 19.525 | 1000.0842 | -2.3 | -0.7 | -4.4
2018-08-12 15:00 |  | 19.675 | 999.5778 | -1.3 | -2.1 | -1.1
2018-08-12 16:00 |  | 19.925 | 998.818 | -1.4 | -2.4 | -2.1
2018-08-12 17:00 |  | 19.75 | 998.818 | -0.9 | -2.6 | -3.9
2018-08-12 18:00 |  | 19.025 | 997.805 | -0.8 | -1.8 | -2.1
2018-08-12 19:00 |  | 18.575 | 997.805 | -0.1 | -0.9 | -1.7
2018-08-12 20:00 |  | 17.675 | 997.805 | -0.6 | -1.6 | -3.4
2018-08-12 21:00 |  | 16.575 | 997.805 | -1.1 | -3.1 | -1.3
2018-08-12 22:00 |  | 16.125 | 997.805 | -1.2 | -2.4 | -2
2018-08-12 23:00 |  | 15.725 | 997.2985 | -0.9 | -2.1 | -2.3
2018-08-13 |  | 15.875 | 996.792 | -1.7 | -3.3 | -3.5
2018-08-13 01:00 |  | 15.8 | 996.5388 | -0.7 | -3.4 | -3
2018-08-13 02:00 |  | 15.55 | 995.779 | -0.3 | -2.3 | -4
2018-08-13 03:00 |  | 15.9 | 995.779 | -0.3 | -3.5 | -2.9
2018-08-13 04:00 |  | 16 | 995.779 | -0.1 | -4 | -2.3
2018-08-13 05:00 |  | 16.2 | 996.5388 | 0.4 | -2.9 | -1.8
2018-08-13 06:00 |  | 17.125 | 996.792 | 0.4 | -3.5 | -3
2018-08-13 07:00 |  | 17.55 | 996.792 | -1.2 | -2.9 | -2.6
2018-08-13 08:00 |  | 19.05 | 996.792 | 0.1 | -1.6 | -1.7
2018-08-13 09:00 |  | 22.325 | 996.792 | 0.2 | -2 | 0
2018-08-13 10:00 |  | 21.075 | 997.805 | 1.2 | -1.3 | -2.2
2018-08-13 11:00 |  | 25.525 | 997.805 |  | -1.5 | -3.7
2018-08-13 12:00 |  | 25 | 997.805 |  | -1.2 | -1.8
2018-08-13 13:00 |  | 24.9 | 997.805 | -0.2 | 0.9 | -2.6
2018-08-13 14:00 |  | 26.575 | 997.805 | 0.2 | -1.1 | -0.1
2018-08-13 15:00 |  | 25.75 | 997.805 |  | 0.1 | -0.8
2018-08-13 16:00 |  | 27.7 | 997.805 |  | -0.9 | -1.7
2018-08-13 17:00 |  | 26.525 | 998.3115 |  | -2.3 | -1.4
2018-08-13 18:00 |  | 23.4 | 998.818 |  | 0 | 0.5
2018-08-13 19:00 |  | 21.1 | 1000.0842 |  | -0.6 | -0.6
2018-08-13 20:00 |  | 19.65 | 1000.844 |  | -1.1 | -1.7
2018-08-13 21:00 |  | 18.5 | 1001.857 |  | 0.1 | -2.2
2018-08-13 22:00 |  | 17.5 | 1002.3635 |  | -0.3 | -1.2
2018-08-13 23:00 |  | 16.675 | 1002.87 |  | 0.4 | -1.9
2018-08-14 |  | 15.95 | 1003.883 |  | -0.8 | -2.4
2018-08-14 01:00 |  | 15.35 | 1003.883 |  | -0.2 | -1
2018-08-14 02:00 |  | 14.775 | 1004.6427 |  | -0.2 | -2.4
2018-08-14 03:00 |  | 14.225 | 1004.896 |  | -2.3 | -1.5
2018-08-14 04:00 |  | 13.625 | 1005.4025 |  | -0.7 | -1.1
2018-08-14 05:00 |  | 14.025 | 1005.909 |  | 0.5 | -3.4
2018-08-14 06:00 |  | 15.15 | 1006.6688 |  | -1.7 | -4.2
2018-08-14 07:00 |  | 16.7 | 1006.922 |  | -0.8 | -2.3
2018-08-14 08:00 |  | 18.625 | 1006.922 | 3.5 | -2.4 | -1.6
2018-08-14 09:00 |  | 21.275 | 1006.922 | 1.2 | -2.2 | -2.3
2018-08-14 10:00 |  | 23.125 | 1006.922 | 2.5 | -2 | -3.3
2018-08-14 11:00 |  | 26.425 | 1006.922 | 2.1 | -2.1 | -0.1
2018-08-14 12:00 |  | 27.575 | 1006.922 | 3.7 | -1.8 | -3.4
2018-08-14 13:00 |  | 30.55 | 1006.922 | 1 | -0.8 | -1.4
2018-08-14 14:00 |  | 27.8 | 1006.922 | 1.4 | -2.2 | -1.6
2018-08-14 15:00 |  | 27.425 | 1006.6688 | 1.6 | -1.9 | -3.7
2018-08-14 16:00 |  | 26.25 | 1006.6688 | 2.1 | -4 | -0.3
2018-08-14 17:00 |  | 25.575 | 1006.4155 | 2 | -1.6 | -2.3
2018-08-14 18:00 |  | 23.075 | 1006.922 | 0.7 | -0.9 | -1.5
2018-08-14 19:00 |  | 21.575 | 1007.6817 | 1.1 | 0 | -1.5
2018-08-14 20:00 |  | 19.475 | 1007.935 | 0.2 | -1.2 | -3.7
2018-08-14 21:00 |  | 18.375 | 1008.1883 | 0.2 | -0.9 | -2.9
2018-08-14 22:00 |  | 17.425 | 1008.948 | 0 | -2.6 | -2.5
2018-08-14 23:00 |  | 16.725 | 1008.948 | 1.2 | -2.3 | -2.3
2018-08-15 |  | 16.05 | 1008.4415 | -0.4 | -2.7 | -3.5
2018-08-15 01:00 |  | 15.475 | 1008.4415 | 0.5 | -2.2 | -3.5
2018-08-15 02:00 |  | 15.225 | 1007.935 | 0.4 | -2.7 | -1.7
2018-08-15 03:00 |  | 16.15 | 1007.935 | 0.4 | -2.9 | -3.8
2018-08-15 04:00 |  | 16.8 | 1007.935 | 0.8 | -1.4 | -2.2
2018-08-15 05:00 |  | 17.25 | 1008.6947 | 1.4 | -2.4 | -1.1
2018-08-15 06:00 |  | 18 | 1008.948 | 1.5 | -2.3 | -2.3
2018-08-15 07:00 |  | 20.025 | 1008.948 | 0.9 | -1.2 | -3.5
2018-08-15 08:00 |  | 23.775 | 1008.948 | 0.3 | -2 | -2.3
2018-08-15 09:00 |  | 22.6 | 1008.4415 | 0 | -1.9 | -1.1
2018-08-15 10:00 |  | 22.15 | 1007.935 | -0.2 | -1.9 | -1.1
2018-08-15 11:00 |  | 23.075 | 1007.935 | -0.1 | -3.7 | -2.5
2018-08-15 12:00 |  | 24.05 | 1007.935 | 0.9 | 0.3 | -1.5
2018-08-15 13:00 |  | 25.4 |  | 0.8 | -0.9 | -1.2
2018-08-15 14:00 |  | 26 | 1006.922 | -2.4 | -2.9 | -1.5
2018-08-15 15:00 |  | 25.6 | 1006.6688 | -0.3 | -2.8 | -3
2018-08-15 16:00 |  | 23.35 | 1005.909 | 0.6 | -3.8 | -2.3
2018-08-15 17:00 |  | 22.425 | 1005.909 | -1.1 | -2.9 | -1.8
2018-08-15 18:00 |  | 20.9 | 1005.909 | -1.1 | -3.3 | -2.9
2018-08-15 19:00 |  | 19.925 | 1006.1622 | 0.3 | -1.4 | -3.3
2018-08-15 20:00 |  | 19.425 | 1006.6688 | 0 | -2.4 | -1
2018-08-15 21:00 |  | 18.85 | 1005.909 | -3.2 | -2.1 | -2.4
2018-08-15 22:00 |  | 18 | 1005.909 | -0.8 | 0.6 | -3.6
2018-08-15 23:00 |  | 18.05 | 1005.909 | -0.8 | -1.5 | -2.7
2018-08-16 |  | 17.725 | 1004.896 | -0.6 | -2.5 | -2.1
2018-08-16 01:00 |  | 17.975 | 1004.896 | -0.6 | -3.1 | -2.5
2018-08-16 02:00 |  | 18.2 | 1004.6427 | -0.2 | -2.6 | -3.9
2018-08-16 03:00 |  | 18.05 | 1003.883 | 0.5 | -1.1 | -1.9
2018-08-16 04:00 |  | 18 | 1003.6297 | 2.5 | -2 | -1.5
2018-08-16 05:00 |  | 18.1 | 1002.87 | -0.3 | -1 | -2.7
2018-08-16 06:00 |  | 18.05 | 1002.87 | -0.7 | -0.9 | -3.6
2018-08-16 07:00 |  | 17.775 | 1002.87 | 1 | -1.6 | -0.6
2018-08-16 08:00 |  | 17.3 | 1002.87 | -0.4 | -0.6 | -0.7
2018-08-16 09:00 |  | 15.725 | 1003.883 | -1.3 | -0.9 | -1.6
2018-08-16 10:00 |  | 16.275 | 1003.883 | -0.7 | -2.7 | -0.3
2018-08-16 11:00 |  | 14.975 | 1004.1363 | 0.2 | -1.4 | -1.7
2018-08-16 12:00 |  | 13.975 | 1004.6427 | 0.3 | -1.3 | -2.7
2018-08-16 13:00 |  | 15.225 | 1004.896 | 0.7 | -1 | -2.1
2018-08-16 14:00 |  | 17.15 | 1004.896 | 0.2 | -0.8 | -1.5
2018-08-16 15:00 |  | 18.425 | 1004.3895 | 1 | 0.7 | -1.8
2018-08-16 16:00 |  | 18.275 | 1004.896 | 0.7 | -0.7 | -2
2018-08-16 17:00 |  | 19.775 | 1004.6427 | -0.8 | -0.3 | -1
2018-08-16 18:00 |  | 17.675 | 1004.896 | -0.8 | -0.5 | -0.5
2018-08-16 19:00 |  | 16.2 | 1005.4025 | 0.3 | 0.5 | -1.4
2018-08-16 20:00 |  | 15.15 | 1005.909 | 0 | -0.2 | -2.9
2018-08-16 21:00 |  | 14.475 | 1006.6688 | -0.9 | -2 | -1.7
2018-08-16 22:00 |  | 13.875 | 1006.922 | -0.4 | -1.4 | -0.1
2018-08-16 23:00 |  | 13.125 | 1007.6817 | -0.3 | -1.5 | -1.7
2018-08-17 |  | 12.45 | 1007.935 | -0.5 | -1.4 | -0.7
2018-08-17 01:00 |  | 11.825 | 1007.935 | 0.3 | -1.2 | -0.8
2018-08-17 02:00 |  | 11.175 | 1007.935 | 0 | -1.9 | -3.2
2018-08-17 03:00 |  | 10.875 | 1008.948 | -0.9 | -1 | -0.8
2018-08-17 04:00 |  | 10.775 | 1008.948 | 0.3 | -0.7 | -1.5
2018-08-17 05:00 |  | 11.175 | 1009.961 | -0.4 | -0.4 | -1.8
2018-08-17 06:00 |  | 15.125 | 1010.2142 | 0.4 | -2 | -1.7
2018-08-17 07:00 |  | 21.25 | 1010.974 | 0.2 | 0.3 | -1.5
2018-08-17 08:00 |  | 23.65 | 1010.974 | 0.6 | -2.4 | -0.1
2018-08-17 09:00 |  | 24.325 | 1010.974 | -1.6 | -1.7 | -1.5
2018-08-17 10:00 |  | 23.875 | 1010.974 | 0.2 | 0.1 | -4.8
2018-08-17 11:00 |  | 23.275 | 1010.974 | -0.6 | -1.8 | -1.2
2018-08-17 12:00 |  | 24.3 | 1010.7207 | -0.7 | -1.7 | -0.9
2018-08-17 13:00 |  | 24.975 | 1009.961 | -1.6 | -1.1 | -1.6
2018-08-17 14:00 |  | 24.675 | 1009.961 | -0.8 | -2.7 | -1.5
2018-08-17 15:00 |  | 23.35 | 1009.4545 | -0.1 | -1.2 | -3
2018-08-17 16:00 |  | 23 | 1008.948 | -0.9 | -1.4 | -2.6
2018-08-17 17:00 |  | 22.8 | 1009.7078 | -1.1 | -1.9 | -2.4
2018-08-17 18:00 |  | 20.4 | 1009.961 | 2.2 | -2.1 | -1.8
2018-08-17 19:00 |  | 18.525 | 1010.7207 | -1.3 | -1 | -2.3
2018-08-17 20:00 |  | 17.375 | 1010.974 | 0.3 | -1.5 | -2.6
2018-08-17 21:00 |  | 17.075 | 1010.974 | -0.1 | -2 | -0.9
2018-08-17 22:00 |  | 16.95 | 1011.7337 | -0.4 | -1.2 | -2.5
2018-08-17 23:00 |  | 16.65 | 1011.987 | -1.3 | -2 | -3.2
2018-08-18 |  | 15.925 | 1010.974 | -0.8 | -3.8 | -1.3
2018-08-18 01:00 |  | 15.475 | 1010.974 | -0.4 | -0.6 | -1.3
2018-08-18 02:00 |  | 15.5 | 1010.974 | 0 | -1.6 | -2.8
2018-08-18 03:00 |  | 15.525 | 1010.974 | 0.3 | -1.7 | -1.3
2018-08-18 04:00 |  | 15.425 | 1010.974 | -0.8 | -1.4 | 0
2018-08-18 05:00 |  | 15.85 | 1010.974 | 0.1 | 0.5 | -0.9
2018-08-18 06:00 |  | 16.5 | 1010.974 | 0.6 | -0.3 | -0.2
2018-08-18 07:00 |  | 17.125 | 1011.987 | -1.2 | -0.8 | -0.7
2018-08-18 08:00 |  | 18.4 | 1011.987 | -0.8 | 0.2 | -1.9
2018-08-18 09:00 |  | 19.475 | 1011.987 | -1.1 | -0.9 | -2
2018-08-18 10:00 |  | 20.425 | 1011.4805 | -1.3 | 0 | -1.2
2018-08-18 11:00 |  | 21.225 | 1011.7337 | -0.1 | -1 | -3.3
2018-08-18 12:00 |  | 21.525 | 1011.7337 | -0.7 | -0.8 | -3.4
2018-08-18 13:00 |  | 21.375 | 1011.2273 | -1.6 | -1.2 | -0.7
2018-08-18 14:00 |  | 22.15 | 1010.974 | -0.7 | -2.4 | -0.9
2018-08-18 15:00 |  | 22.9 | 1010.974 | 0.2 | -1.2 | -1.9
2018-08-18 16:00 |  | 23.175 | 1010.2142 | -3.3 | -1.9 | -2.6
2018-08-18 17:00 |  | 22 | 1010.2142 | -1.8 | -1.1 | -2.3
2018-08-18 18:00 |  | 21.225 | 1010.974 | -1 | -2.3 | -0.4
2018-08-18 19:00 |  | 20.675 | 1010.974 | -1.5 | -1.1 | -1.4
2018-08-18 20:00 |  | 20.25 | 1010.974 | -1.5 | -0.4 | -3.1
2018-08-18 21:00 |  | 19.65 | 1010.974 | -1.7 | -2.2 | -2.6
2018-08-18 22:00 |  | 19.175 | 1010.974 | -1.3 | -2.5 | -4.1
2018-08-18 23:00 |  | 18.65 | 1010.974 | -3.1 | -3.4 | -2.7
2018-08-19 |  | 18.15 | 1010.974 | -2.6 | -3.4 | -2.6
2018-08-19 01:00 |  | 18.1 | 1010.974 | -0.6 | -3.6 | -4.5
2018-08-19 02:00 |  | 18.075 | 1009.961 | -0.8 | -3.3 | -2.9
2018-08-19 03:00 |  | 17.8 | 1009.961 | -0.8 | -2.5 | -3
2018-08-19 04:00 |  | 17.4 | 1009.7078 | -1.4 | -2.5 | -3.9
2018-08-19 05:00 |  | 17.325 | 1008.948 | 0.3 | -1.6 | -3
2018-08-19 06:00 |  | 17.575 | 1008.948 | 0.6 | -1.6 | -3.5
2018-08-19 07:00 |  | 18.15 | 1008.948 | 1.1 | -0.4 | -0.8
2018-08-19 08:00 |  | 18.775 | 1008.948 | 0.8 | -1.2 | 0.5
2018-08-19 09:00 |  | 19.2 | 1008.948 | 0.9 | -1 | -2.2
2018-08-19 10:00 |  | 20.525 | 1008.948 | -0.1 | -2 | -0.6
2018-08-19 11:00 |  | 22.55 | 1007.935 | 0 | -1.5 | -0.9
2018-08-19 12:00 |  | 25.675 | 1007.935 | 1.1 | -1.9 | -1.7
2018-08-19 13:00 |  | 27.55 | 1007.6817 | 0.3 | -0.6 | -1.6
2018-08-19 14:00 |  | 28.85 | 1006.922 | -1.1 | 0.2 | -2.5
2018-08-19 15:00 |  | 30.375 | 1006.922 | -0.5 | 0.1 | -0.4
2018-08-19 16:00 |  | 29.35 | 1006.922 | -0.7 | -2 | -1.8
2018-08-19 17:00 |  | 28.15 | 1007.1753 | 0.1 | -1.4 | -1.8
2018-08-19 18:00 |  | 24.025 | 1007.935 | 0.1 | 0.3 | 0
2018-08-19 19:00 |  | 21.65 | 1008.4415 | -1.5 | -1.8 | -1.5
2018-08-19 20:00 |  | 20.7 | 1008.948 | -2.2 | -1.6 | -2.7
2018-08-19 21:00 |  | 20.05 | 1009.961 | -1.2 | -0.6 | -1.3
2018-08-19 22:00 |  | 19.625 | 1009.7078 | -1.2 | -1.4 | -1.6
2018-08-19 23:00 |  | 19.5 | 1009.961 | -1.8 | -2.1 | -1.3
2018-08-20 |  | 19.375 | 1009.961 | -1.8 | -2.3 | -2
2018-08-20 01:00 |  | 19.2 | 1009.961 | -1.3 | -1.3 | -3.7
2018-08-20 02:00 |  | 19 | 1009.961 | -3.3 | -1.8 | -2.2
2018-08-20 03:00 |  | 18.725 | 1009.961 | -2.5 | -2.5 | -2.6
2018-08-20 04:00 |  | 18.55 | 1009.961 | -1.5 | -1.7 | -3.6
2018-08-20 05:00 |  | 18.55 | 1010.7207 | -1.8 | -0.8 | -1.3
2018-08-20 06:00 |  | 19.275 | 1010.974 | -2.2 | -0.3 | -1.2
2018-08-20 07:00 |  | 23.8 | 1010.974 | -0.6 | -2.2 | -2.5
2018-08-20 08:00 |  | 29.825 | 1010.974 | -0.8 | -1.1 | -2.9
2018-08-20 09:00 |  | 29.575 | 1010.974 | -0.7 | -3 | -3.5
2018-08-20 10:00 |  | 26.625 | 1010.974 | -1.7 | -2.1 | -1.7
2018-08-20 11:00 |  | 26.9 | 1010.4675 | -1.4 | -3 | -3
2018-08-20 12:00 |  | 27.25 | 1009.961 | -0.7 | -2.1 | -1.2
2018-08-20 13:00 |  | 26.975 | 1009.961 | -1.2 | -3 | -3.1
2018-08-20 14:00 |  | 28.075 | 1009.961 | -0.9 | -3.3 | -1
2018-08-20 15:00 |  | 27.1 | 1009.4545 | -2.5 | -1.2 | -2.3
2018-08-20 16:00 |  | 25.325 | 1008.948 | -1 | -1.7 | -2.7
2018-08-20 17:00 |  | 24.7 | 1008.948 | -0.9 | -1.9 | -2.3
2018-08-20 18:00 |  | 23.65 | 1008.948 | -2 | -0.3 | -1.1
2018-08-20 19:00 |  | 22.05 | 1009.961 | -0.9 | -0.9 | -2.1
2018-08-20 20:00 |  | 21.375 | 1009.961 | -0.1 | -1.6 | -2.2
2018-08-20 21:00 |  | 20.575 | 1009.961 | -1.2 | -1.5 | -3.3
2018-08-20 22:00 |  | 19.675 | 1009.961 | -1.8 | -1.8 | -1.1
2018-08-20 23:00 |  | 18.875 | 1010.4675 | -2.1 | -1.2 | -3.4
2018-08-21 |  | 19.125 | 1009.961 | -3.1 | -1.5 | -3.7
2018-08-21 01:00 |  | 18.85 | 1009.961 | -4.1 | -2.1 | -2.2
2018-08-21 02:00 |  | 18.95 | 1009.961 | -4.3 | -2.4 | -2.4
2018-08-21 03:00 |  | 18.95 | 1009.961 | -2.9 | -0.7 | -2.5
2018-08-21 04:00 |  | 18.325 | 1009.961 | -2.8 | -0.8 | -3.1
2018-08-21 05:00 |  | 18.2 | 1010.2142 | -3.1 | -1.1 | -2.8
2018-08-21 06:00 |  | 20.225 | 1010.974 | -2.6 | -1.7 | -3.2
2018-08-21 07:00 |  | 21.725 | 1010.974 | -4.6 | -0.9 | -2.8
2018-08-21 08:00 |  | 22.975 | 1010.974 | -2.9 | -3 | -3.2
2018-08-21 09:00 |  | 24.6 | 1010.2142 | -0.8 | -2.7 | -3.8
2018-08-21 10:00 |  | 27.55 | 1009.961 | -1.9 | -1.8 | -2
2018-08-21 11:00 |  | 32.75 | 1009.4545 | -3.2 | -3.2 | -2.6
2018-08-21 12:00 |  | 30.45 | 1008.948 | -3 | -2.8 | -2.2
2018-08-21 13:00 |  | 32.225 | 1008.6947 | -2.8 | -3.8 | -3.9
2018-08-21 14:00 |  | 31.325 | 1007.935 | -1.2 | -1.9 | -4.7
2018-08-21 15:00 |  | 31 | 1007.935 | -1.9 | -3.7 | -2.6
2018-08-21 16:00 |  | 29.325 | 1007.4285 | -2.6 | -2.4 | -3.5
2018-08-21 17:00 |  | 28.425 | 1006.922 | -0.5 | -1.8 | -2.6
2018-08-21 18:00 |  | 24.475 | 1007.4285 | -1.9 | -2.7 | -1.9
2018-08-21 19:00 |  | 21.925 | 1007.935 | -0.8 | -1.6 | -1.1
2018-08-21 20:00 |  | 20.625 | 1008.1883 | -1 | -3 | -2.7
2018-08-21 21:00 |  | 19.775 | 1008.948 | -2.1 | -2.9 | -1.2
2018-08-21 22:00 |  | 18.875 | 1008.948 | -0.8 | -2.7 | -2.5
2018-08-21 23:00 |  | 18.175 | 1008.948 | -0.2 | -2 | -2.9
2018-08-22 |  | 17.65 | 1008.948 | -2.7 | -2.4 | -2.2
2018-08-22 01:00 |  | 17 | 1008.4415 | -2 | -2.5 | -2.3
2018-08-22 02:00 |  | 16.425 | 1007.935 | -2.8 | -4.6 | -3.6
2018-08-22 03:00 |  | 15.825 | 1007.935 | -1.8 | -2.2 | -3.8
2018-08-22 04:00 |  | 15.675 | 1007.935 | 0.7 | -2.4 | -2.2
2018-08-22 05:00 |  | 16.1 | 1007.935 | -1.2 | -2.2 | -3
2018-08-22 06:00 |  | 16 | 1007.935 | 0 | -0.5 | -3.7
2018-08-22 07:00 |  | 16.2 | 1008.948 | -0.8 | -1.5 | -2.7
2018-08-22 08:00 |  | 17.425 | 1008.948 | -0.3 | -1.6 | -2.9
2018-08-22 09:00 |  | 18.8 | 1008.948 | -0.9 | -3.6 | -2.4
2018-08-22 10:00 |  | 19.925 | 1007.935 | -1.2 | -2.2 | -2.4
2018-08-22 11:00 |  | 21.025 | 1007.935 | -1.8 | -1.4 | -2.1
2018-08-22 12:00 |  | 22.025 | 1007.935 | -1.4 | -1.9 | -2.8
2018-08-22 13:00 |  | 24.125 | 1007.1753 | -2.2 | -2 | -1.6
2018-08-22 14:00 |  | 25.65 | 1006.922 | -1.4 | -2.8 | -2
2018-08-22 15:00 |  | 24.425 | 1005.909 | -0.4 | -1.9 | -0.8
2018-08-22 16:00 |  | 23.675 | 1005.909 | 1.4 | -1.7 | -0.7
2018-08-22 17:00 |  | 22.75 | 1005.909 | -0.6 | -1.6 | -2.3
2018-08-22 18:00 |  | 21.925 | 1005.909 | -1 | -1.2 | 0.3
2018-08-22 19:00 |  | 21.25 | 1006.1622 | -0.4 | -1.8 | -2.3
2018-08-22 20:00 |  | 21.075 | 1005.909 | -1.9 | 0.1 | -2
2018-08-22 21:00 |  | 20.775 | 1005.909 | -1.8 | -0.9 | -4.8
2018-08-22 22:00 |  | 20.225 | 1005.909 | -1.6 | -1.3 | -2.3
2018-08-22 23:00 |  | 19.55 | 1005.909 | -1.9 | -1.5 | -2.6
2018-08-23 |  | 19.25 | 1005.909 | -2.4 | -2 | -5.4
2018-08-23 01:00 |  | 19.15 | 1004.896 | -1 | -1.8 | -2.8
2018-08-23 02:00 |  | 18.9 | 1004.6427 | -2.2 | -2.8 | -4.5
2018-08-23 03:00 |  | 18.55 | 1003.883 | -2 | -0.9 | -2.9
2018-08-23 04:00 |  | 18.4 | 1003.883 | -1.1 | -1.1 | -4.1
2018-08-23 05:00 |  | 18.525 | 1002.87 | -0.8 | -2.1 | -2.7
2018-08-23 06:00 |  | 19.2 | 1002.87 | -0.8 | -2.1 | -0.7
2018-08-23 07:00 |  | 19.775 | 1002.87 | -1.1 | -2.4 | -4
2018-08-23 08:00 |  | 18.925 | 1003.1232 | -1.1 | -1.9 | 0.5
2018-08-23 09:00 |  | 18.95 | 1003.3765 | -1.5 | -3.1 | -3.8
2018-08-23 10:00 |  | 19.55 | 1003.6297 | -2.4 | -3 | -3
2018-08-23 11:00 |  | 19.625 | 1003.3765 | -1.4 | -0.9 | -2.2
2018-08-23 12:00 |  | 25.075 | 1002.87 | -1.8 | -1.8 | -1.8
2018-08-23 13:00 |  | 26.35 | 1002.87 | -1.5 | -3.2 | -1.9
2018-08-23 14:00 |  | 24.475 | 1002.3635 | -1.5 | -2.1 | -2.8
2018-08-23 15:00 |  | 23.325 | 1001.857 | -1.3 | -3.4 | -4
2018-08-23 16:00 |  | 22.5 | 1001.6037 | -1.6 | -1.6 | -2.4
2018-08-23 17:00 |  | 21.825 | 1001.6037 | -0.2 | -1.8 | 1
2018-08-23 18:00 |  | 18.425 | 1002.1102 | -0.1 | -1.8 | -1.9
2018-08-23 19:00 |  | 16.8 | 1002.87 | -0.7 | -0.6 | -4.1
2018-08-23 20:00 |  | 16.35 | 1002.87 | 0.6 | -0.3 | -2.8
2018-08-23 21:00 |  | 16.025 | 1003.3765 | -2.7 | -1.3 | -3.8
2018-08-23 22:00 |  | 15.05 | 1003.883 | 0.8 | -1.2 | -1.2
2018-08-23 23:00 |  | 14.275 | 1003.883 | -1.1 | -1.9 | -3.1
2018-08-24 |  | 13.1 | 1004.1363 | -1.1 | -2.4 | -3.3
2018-08-24 01:00 |  | 12.225 | 1004.3895 | -0.9 | -0.9 | -2.1
2018-08-24 02:00 |  | 11.725 | 1004.896 | -0.4 | -2.6 | -1.6
2018-08-24 03:00 |  | 11.2 | 1004.896 | -0.6 | -1.1 | -1.1
2018-08-24 04:00 |  | 10.575 | 1004.896 | 0.1 | -0.6 | -2.5
2018-08-24 05:00 |  | 10.575 | 1004.896 | -0.2 | -0.3 | -3.7
2018-08-24 06:00 |  | 13.325 | 1005.909 | 0.2 | -2 | -1.7
2018-08-24 07:00 |  | 19.625 | 1005.909 | -1.2 | -0.1 | -1.9
2018-08-24 08:00 |  | 21.7 | 1005.909 | -0.8 | -2.8 | 0.6
2018-08-24 09:00 |  | 22.725 | 1005.6558 | -0.6 | -1.6 | -2.2
2018-08-24 10:00 |  | 20.375 | 1004.896 | 0.1 | -2.2 | -3.2
2018-08-24 11:00 |  | 22.175 | 1004.896 | -1.9 | -0.7 | -2.3
2018-08-24 12:00 |  | 21.8 | 1003.883 | -1.1 | -1.6 | -3.2
2018-08-24 13:00 |  | 21.925 | 1003.3765 | -2.2 | 0 | -2.8
2018-08-24 14:00 |  | 21.1 | 1002.6168 | -2.7 | -0.7 | -1.3
2018-08-24 15:00 |  | 17.575 | 1002.3635 | -0.5 | -1.1 | -3.2
2018-08-24 16:00 |  | 14.45 | 1002.6168 | -1.4 | -3.6 | -1.5
2018-08-24 17:00 |  | 14.65 | 1001.857 | -1.2 | -1.4 | -0.2
2018-08-24 18:00 |  | 13.075 | 1002.3635 | -0.5 | -2.2 | -2.4
2018-08-24 19:00 |  | 10.625 | 1002.87 | -0.1 | -0.3 | -1.1
2018-08-24 20:00 |  | 10.525 | 1002.87 | 0.1 | -1 | -1
2018-08-24 21:00 |  | 9.975 | 1002.87 | 0.3 | -0.4 | -1.3
2018-08-24 22:00 |  | 9.275 | 1002.87 | -0.6 | -0.5 | -2
2018-08-24 23:00 |  | 8.575 | 1003.1232 | -0.4 | -1 | -2.2
2018-08-25 |  | 7.975 | 1003.883 | -1.1 | -0.9 | -0.8
2018-08-25 01:00 |  | 7.65 | 1003.883 | -0.1 | -0.4 | -3.2
2018-08-25 02:00 |  | 7.375 | 1003.883 | 0.4 | -0.8 | -1.6
2018-08-25 03:00 |  | 7.1 | 1003.883 | -0.2 | -0.8 | -0.2
2018-08-25 04:00 |  | 7 | 1004.3895 | -1.3 | -0.9 | -1.7
2018-08-25 05:00 |  | 7.275 | 1004.896 | 0.4 | -1.4 | -0.9
2018-08-25 06:00 |  | 9.775 | 1004.896 | 0.4 | -0.1 | -1.7
2018-08-25 07:00 |  | 16.525 | 1005.4025 | 0.4 | 0 | 0.7
2018-08-25 08:00 |  | 18.2 | 1005.909 | 0.9 | -0.7 | 0.5
2018-08-25 09:00 |  | 20.225 | 1005.909 | 0 | -0.4 | -1.6
2018-08-25 10:00 |  | 20 | 1005.909 | -1.4 | -1.8 | -1.9
2018-08-25 11:00 |  | 21.625 | 1005.909 | -0.3 | -1.8 | -1.6
2018-08-25 12:00 |  | 23.375 | 1005.909 | 1.2 | -1.4 | -0.8
2018-08-25 13:00 |  | 22.525 | 1005.6558 | -2 | 1.3 | -1.5
2018-08-25 14:00 |  | 20.975 | 1005.909 | -0.1 | -1.9 | -2.2
2018-08-25 15:00 |  | 23.975 | 1005.909 | 0.3 | -2.9 | -1.9
2018-08-25 16:00 |  | 24.05 | 1005.909 | -0.2 | -0.4 | -1.9
2018-08-25 17:00 |  | 19.1 | 1005.909 | -0.7 | -1.4 | -2
2018-08-25 18:00 |  | 17.575 | 1005.909 | -1.3 | -0.5 | -1.2
2018-08-25 19:00 |  | 14.875 | 1006.922 | -2 | -0.1 | -2.7
2018-08-25 20:00 |  | 14.075 | 1006.922 | -1.8 | -0.5 | -1.9
2018-08-25 21:00 |  | 13.175 | 1006.922 | -1.2 | -1.2 | -2.5
2018-08-25 22:00 |  | 12.1 | 1006.922 | -0.8 | -1 | -2.2
2018-08-25 23:00 |  | 11.525 | 1006.922 | -1.4 | -2.2 | -1.7
2018-08-26 |  | 11.1 | 1006.922 | -1.9 | -2.9 | -1.5
2018-08-26 01:00 |  | 11.175 | 1006.922 | -2.2 | -2.1 | -5.1
2018-08-26 02:00 |  | 11.125 | 1006.1622 | -2.8 | -2.9 | -4.3
2018-08-26 03:00 |  | 11.15 | 1005.909 | -2.3 | -2.5 | -4.8
2018-08-26 04:00 |  | 10.975 | 1004.896 | -2.9 | -3.1 | -6.2
2018-08-26 05:00 |  | 11.15 | 1004.896 | -3.1 | -2.8 | -2.7
2018-08-26 06:00 |  | 13.075 | 1004.1363 | -1.5 | -2.6 | -3.5
2018-08-26 07:00 |  | 15.2 | 1003.883 | -3.8 | -3.4 | -2.7
2018-08-26 08:00 |  | 16.2 | 1003.3765 | -4.1 | -3 | -4.1
2018-08-26 09:00 |  | 16.525 | 1002.6168 | -3.3 | -3.1 | -3.4
2018-08-26 10:00 |  | 14.125 | 1001.857 | -3 | -3.8 | -4.8
2018-08-26 11:00 |  | 12.825 | 1000.844 | -3.4 | -2.1 | -5.7
2018-08-26 12:00 |  | 12.575 | 999.3245 | -3.2 | -4.9 | -6.3
2018-08-26 13:00 |  | 12.55 | 997.2985 | -2.8 | -4.5 | -7
2018-08-26 14:00 |  | 13.375 | 996.2855 | -2.3 | -4.5 | -3.3
2018-08-26 15:00 |  | 14.925 | 995.0193 | 0.5 | -2.3 | -4.4
2018-08-26 16:00 |  | 15.625 | 994.5127 | -1.3 | -3.8 | -1.9
2018-08-26 17:00 |  | 16.4 | 993.753 | -0.1 | -1.2 | -1.2
2018-08-26 18:00 |  | 16.925 | 993.753 | -0.5 | -1.8 | -1.1
2018-08-26 19:00 |  | 17.05 | 994.2595 | 1.1 | -0.7 | -2.2
2018-08-26 20:00 |  | 16.975 | 994.766 | -0.9 | -0.7 | -3.6
2018-08-26 21:00 |  | 16.175 | 995.0193 | 0.7 | -2.3 | -2
2018-08-26 22:00 |  | 15.775 | 995.779 | 0.1 | -2.2 | -2
2018-08-26 23:00 |  | 15.65 | 995.779 | -0.9 | 0.1 | -3
2018-08-27 |  | 15.575 | 996.0322 | -1.2 | -0.4 | -2.5
2018-08-27 01:00 |  | 14.725 | 996.792 | -0.6 | -1.4 | -1.6
2018-08-27 02:00 |  | 13.95 | 996.792 | 0.2 | -1.3 | -0.2
2018-08-27 03:00 |  | 13.5 | 997.805 | -0.9 | 0.2 | -1
2018-08-27 04:00 |  | 13.225 | 998.0583 | 0.2 | 0.5 | -0.6
2018-08-27 05:00 |  | 12.775 | 999.3245 | 0.8 | -0.3 | -1.3
2018-08-27 06:00 |  | 13.125 | 1000.5907 | 2 | -0.9 | -1.1
2018-08-27 07:00 |  | 13.9 | 1000.844 | 1.9 | -1 | 0.2
2018-08-27 08:00 |  | 18.1 | 1001.3505 | 1.4 | 1.7 | 0.4
2018-08-27 09:00 |  | 18.45 | 1001.857 | 1.4 | 1.4 | 0.7
2018-08-27 10:00 |  | 19.1 | 1002.6168 | 0.7 | -1 | -1.8
2018-08-27 11:00 |  | 20.675 | 1002.87 | 1.7 | 1.3 | 0.3
2018-08-27 12:00 |  | 20.3 | 1003.3765 | 1.2 | 0.5 | -0.8
2018-08-27 13:00 |  | 20.525 | 1003.883 | 0.3 | 0.1 | -1.7
2018-08-27 14:00 |  | 20.075 | 1003.883 | 0.3 | -1.7 | -2.6
2018-08-27 15:00 |  | 19.475 | 1004.896 | 0.4 | 0.3 | -0.7
2018-08-27 16:00 |  | 19.325 | 1004.896 | -1.1 | 0 | -0.1
2018-08-27 17:00 |  | 18.775 | 1005.909 | -0.1 | -0.1 | -1.1
2018-08-27 18:00 |  | 18.05 | 1006.1622 | 0.7 | 0.6 | -1.4
2018-08-27 19:00 |  | 17.425 | 1006.922 | -0.5 | 1 | -1.2
2018-08-27 20:00 |  | 17 | 1007.935 | -1 | 0.1 | -1.3
2018-08-27 21:00 |  | 16.6 | 1007.935 | -1.7 | -1.1 | -2.4
2018-08-27 22:00 |  | 16.275 | 1008.948 | -0.9 | -0.2 | -2.7
2018-08-27 23:00 |  | 16.05 | 1008.948 | -0.1 | -1.3 | -1
2018-08-28 |  | 15.9 | 1008.948 | -1.1 | -2.6 | -1.2
2018-08-28 01:00 |  | 15.725 | 1008.948 | -1.5 | -1.4 | -1.3
2018-08-28 02:00 |  | 15.45 | 1008.948 | -1.7 | -2.7 | -3.4
2018-08-28 03:00 |  | 15.425 | 1008.948 | -3 | -0.2 | -2.9
2018-08-28 04:00 |  | 15.525 | 1008.948 | -2 | -2 | -0.7
2018-08-28 05:00 |  | 15.85 | 1008.948 | -0.6 | -3.2 | -1.3
2018-08-28 06:00 |  | 16.425 | 1008.948 | -0.1 | -2 | -3.3
2018-08-28 07:00 |  | 17.5 | 1008.948 | -1.6 | -3.6 | -0.9
2018-08-28 08:00 |  | 18.675 | 1008.948 | -2.2 | -1.9 | -0.2
2018-08-28 09:00 |  | 19.475 | 1009.2012 | -1.2 | -2.1 | -1.4
2018-08-28 10:00 |  | 19.85 | 1008.948 | -1.4 | -3.3 | -2.1
2018-08-28 11:00 |  | 20.875 | 1008.948 | -1.6 | -1.5 | -2.5
2018-08-28 12:00 |  | 22.1 | 1008.1883 | -0.2 | -2.7 | -2.3
2018-08-28 13:00 |  | 23.05 | 1007.4285 | -1.3 | -2.5 | -3.3
2018-08-28 14:00 |  | 24.475 | 1006.922 | -1.6 | -3.4 | -3.6
2018-08-28 15:00 |  | 24.55 | 1005.909 | -0.9 | -3.2 | -2.5
2018-08-28 16:00 |  | 23.15 | 1005.909 | -1.8 | -2.6 | -2.5
2018-08-28 17:00 |  | 20.25 | 1005.1493 | -1.1 | -1.5 | -3.1
2018-08-28 18:00 |  | 18.675 | 1004.896 | -0.6 | -0.8 | -2.7
2018-08-28 19:00 |  | 17.525 | 1005.1493 | -0.5 | -1.6 | -2.3
2018-08-28 20:00 |  | 16.5 | 1005.6558 | -1.8 | -2.5 | -3.9
2018-08-28 21:00 |  | 16.15 | 1004.896 | -2.4 | -2.9 | -4
2018-08-28 22:00 |  | 15.725 | 1004.896 | -0.8 | -2.4 | -1.8
2018-08-28 23:00 |  | 15.4 | 1004.896 | -1.5 | -1.8 | -3.1
2018-08-29 |  | 15.15 | 1004.3895 | -1.1 | -2.2 | -2.8
2018-08-29 01:00 |  | 14.625 | 1003.883 | -1 | -3.7 | -3.2
2018-08-29 02:00 |  | 14.6 | 1003.883 | -0.8 | -4.4 | -1
2018-08-29 03:00 |  | 14.575 | 1003.883 | -0.4 | -3 | -2.1
2018-08-29 04:00 |  | 13.975 | 1003.883 | -0.5 | -1.9 | -2.5
2018-08-29 05:00 |  | 13.675 | 1003.883 | 0.8 | -2.6 | -2.8
2018-08-29 06:00 |  | 13.45 | 1003.883 | -0.6 | -2.9 | -3.2
2018-08-29 07:00 |  | 13.2 | 1003.6297 | 0.3 | -2.9 | -3.4
2018-08-29 08:00 |  | 13.55 | 1004.896 | 0.6 | -2.6 | -2.9
2018-08-29 09:00 |  | 15.3 | 1004.896 | 1.1 | -1.6 | -0.4
2018-08-29 10:00 |  | 17.4 | 1004.896 | -0.2 | -1.3 | -1.5
2018-08-29 11:00 |  | 21.075 | 1005.909 | 0.9 | -1 | -0.6
2018-08-29 12:00 |  | 22.05 | 1005.909 | 0.3 | -0.6 | 2.5
2018-08-29 13:00 |  | 21.25 | 1005.909 | 0.1 | -3 | -1.8
2018-08-29 14:00 |  | 20.325 | 1006.4155 | -1.4 | -3 | -0.7
2018-08-29 15:00 |  | 19.775 | 1006.922 | -0.7 | -0.9 | -0.2
2018-08-29 16:00 |  | 19.8 | 1007.4285 | 0.9 | 0.2 | -2.2
2018-08-29 17:00 |  | 18.65 | 1008.1883 | 0.8 | 1.4 | -1.2
2018-08-29 18:00 |  | 17.525 | 1009.2012 | -1.4 | 0.3 | -1.7
2018-08-29 19:00 |  | 16 | 1010.4675 | 0.1 | 0.3 | -0.8
2018-08-29 20:00 |  | 15.175 | 1011.2273 | 1.6 | -1.3 | -2.1
2018-08-29 21:00 |  | 14.6 | 1011.987 | -0.3 | -1.2 | -2.5
2018-08-29 22:00 |  | 14.05 | 1011.987 | -1.2 | -1.2 | -0.9
2018-08-29 23:00 |  | 12.775 | 1012.2402 | -1.2 | -0.6 | -1
2018-08-30 |  | 11.725 | 1013 | -1.1 | -2.4 | -2.2
2018-08-30 01:00 |  | 11.7 | 1013 | -0.3 | -1.7 | -1
2018-08-30 02:00 |  | 11.75 | 1013 | 0.3 | -1.6 | -3.5
2018-08-30 03:00 |  | 11.1 | 1013 | 0 | -0.2 | -0.4
2018-08-30 04:00 |  | 10.55 | 1013.5065 | -0.6 | -1.3 | -3.5
2018-08-30 05:00 |  | 10.35 | 1014.013 | -0.7 | -1.9 | 0
2018-08-30 06:00 |  | 12.6 | 1014.013 | 0.2 | -1.5 | -1.1
2018-08-30 07:00 |  | 18.475 | 1014.013 | 0.3 | -1.8 | -1.7
2018-08-30 08:00 |  | 24.125 | 1014.2663 | -1.7 | -2.1 | -1.5
2018-08-30 09:00 |  | 25.125 | 1014.013 | -0.4 | -1.3 | -2.7
2018-08-30 10:00 |  | 28.35 | 1014.013 | -0.7 | -2.6 | -0.4
2018-08-30 11:00 |  | 28.675 | 1013.5065 | -0.7 | -2.4 | -3.4
2018-08-30 12:00 |  | 28.5 | 1013 | -0.8 | -1.5 | -4
2018-08-30 13:00 |  | 26.775 | 1013 | -1.9 | -2.8 | -2.2
2018-08-30 14:00 |  | 24.675 | 1013 | -2.2 | -2.5 | -2.3
2018-08-30 15:00 |  | 24.525 | 1013 | -2 | -2.8 | -2.5
2018-08-30 16:00 |  | 22.6 | 1013 | -1.5 | -1.8 | -1.4
2018-08-30 17:00 |  | 20.5 | 1013 | -0.3 | -2.9 | -0.9
2018-08-30 18:00 |  | 18.3 | 1013 | -1.4 | -0.7 | -1.2
2018-08-30 19:00 |  | 17.025 | 1013.2532 | -0.6 | -0.2 | -0.9
2018-08-30 20:00 |  | 16.375 | 1014.013 | -0.3 | -1 | -0.8
2018-08-30 21:00 |  | 15.375 | 1014.013 | -0.3 | -0.9 | -3.7
2018-08-30 22:00 |  | 14.6 | 1014.013 | -1.1 | -1.4 | -2.1
2018-08-30 23:00 |  | 13.8 | 1014.013 | -1.4 | -1.8 | -3.5
2018-08-31 |  | 13.05 | 1014.013 | -2.3 | -1.2 | -3.8
2018-08-31 01:00 |  | 12.275 | 1014.013 | -1.4 | -2.4 | -2
2018-08-31 02:00 |  | 11.775 | 1014.013 | -2.1 | -2.4 | -2.4
2018-08-31 03:00 |  | 11.575 | 1014.013 | -1.9 | -1.4 | 0.9
2018-08-31 04:00 |  | 11.425 | 1014.013 | -1.8 | -2.8 | -1.2
2018-08-31 05:00 |  | 11.55 | 1014.013 | 0.2 | -1.4 | -1
2018-08-31 06:00 |  | 13.525 | 1014.013 | -0.1 | -2.6 | -1.9
2018-08-31 07:00 |  | 23.1 | 1014.013 | -1.5 | -1 | -1.7
2018-08-31 08:00 |  | 28.125 | 1014.2663 | -3.2 | -2.7 | -2.7
2018-08-31 09:00 |  | 27.8 | 1014.013 | -2.6 | -2.8 | -3
2018-08-31 10:00 |  | 27.825 | 1014.013 | -2.5 | -3 | -3.8
2018-08-31 11:00 |  | 30 | 1013.7598 | -0.7 | -2.5 | -2.5
2018-08-31 12:00 |  | 26.8 | 1013 | -2.4 | -4.2 | -2.6
2018-08-31 13:00 |  | 27.275 | 1013 | -1.8 | -2.3 | -2.9
2018-08-31 14:00 |  | 22.5 | 1013 | -1.7 | -4.7 | -0.4
2018-08-31 15:00 |  | 22.7 | 1013 | -3.3 | -2.6 | -1.7
2018-08-31 16:00 |  | 24.4 | 1013 | -2.9 | -3.4 | -2.4
2018-08-31 17:00 |  | 21.025 | 1013 | -2.3 | -4 | -2.1
2018-08-31 18:00 |  | 18.775 | 1013.2532 | -1.7 | -3.4 | -3
2018-08-31 19:00 |  | 18.325 | 1014.013 | -1.4 | 1.4 | -0.7
2018-08-31 20:00 |  | 18.075 | 1014.5195 | -1.5 | -0.9 | -3.5
2018-08-31 21:00 |  | 17.15 | 1015.026 | -2.4 | -1.1 | -2.4
2018-08-31 22:00 |  | 16.1 | 1015.026 | -1.6 | -2.8 | -2.7
2018-08-31 23:00 |  | 14.9 | 1015.026 | -3.4 | -1.7 | -4.1
2018-09-01 |  | 14.075 | 1015.026 | -3.1 | -2.4 | -2.6
2018-09-01 01:00 |  | 13.325 | 1015.026 | -2.9 | -3.1 | -3.9
2018-09-01 02:00 |  | 12.575 | 1015.026 | -3.6 | -2.7 | -3.2
2018-09-01 03:00 |  | 11.9 | 1015.026 | -4 | -1.3 | -2.5
2018-09-01 04:00 |  | 11.625 | 1015.026 | -3.3 | -3.3 | -5.2
2018-09-01 05:00 |  | 11.5 | 1015.7858 | -4.3 | -2.5 | -4.8
2018-09-01 06:00 |  | 13.95 | 1016.039 | -2.1 | -2.5 | -7.7
2018-09-01 07:00 |  | 22.75 | 1016.039 | -2.8 | -2.5 | -7.5
2018-09-01 08:00 |  | 27.175 | 1017.052 | -2.7 | -4.4 | -8.7
2018-09-01 09:00 |  | 27.75 | 1016.039 | -3.3 | -2.6 | -7.2
2018-09-01 10:00 |  | 29.125 | 1016.039 | -4 | -4 | -8.3
2018-09-01 11:00 |  | 30.075 | 1016.039 | -3.6 | -3.4 | -4.9
2018-09-01 12:00 |  | 30.875 | 1015.2793 | -3.9 | -3.3 | -4.6
2018-09-01 13:00 |  | 30.925 | 1015.026 | -4.1 | -2.3 | -3.9
2018-09-01 14:00 |  | 29.675 | 1015.026 | -2.9 | -1.8 | -4.5
2018-09-01 15:00 |  | 29.525 | 1015.026 | -2.2 | -3.5 | -2.6
2018-09-01 16:00 |  | 27.825 | 1015.026 | -2.5 | -2.8 | -4.2
2018-09-01 17:00 |  | 25.275 | 1015.026 | -2 | -3.1 | -1.7
2018-09-01 18:00 |  | 21.4 | 1015.026 | -4 | -1.6 | -1
2018-09-01 19:00 |  | 19.075 | 1016.039 | -0.7 | -1.8 | -2.8
2018-09-01 20:00 |  | 17.575 | 1016.2922 | -1.3 | -2 | -2.6
2018-09-01 21:00 |  | 16.55 | 1017.052 | -1.9 | -2.8 | -3.3
2018-09-01 22:00 |  | 15.75 | 1017.052 | -2.4 | -3.2 | -4.8
2018-09-01 23:00 |  | 14.95 | 1017.052 | -2.9 | -2.1 | -4

## Results
DateTime | CorrectedValue
2018-08-01
2018-08-01 01:00
2018-08-01 02:00
2018-08-01 03:00
2018-08-01 04:00
2018-08-01 05:00
2018-08-01 06:00
2018-08-01 07:00
2018-08-01 08:00
2018-08-01 09:00
2018-08-01 10:00
2018-08-01 11:00
2018-08-01 12:00
2018-08-01 13:00
2018-08-01 14:00
2018-08-01 15:00
2018-08-01 16:00
2018-08-01 17:00
2018-08-01 18:00
2018-08-01 19:00
2018-08-01 20:00
2018-08-01 21:00
2018-08-01 22:00
2018-08-01 23:00
2018-08-02
2018-08-02 01:00
2018-08-02 02:00
2018-08-02 03:00
2018-08-02 04:00
2018-08-02 05:00
2018-08-02 06:00
2018-08-02 07:00
2018-08-02 08:00
2018-08-02 09:00
2018-08-02 10:00
2018-08-02 11:00
2018-08-02 12:00
2018-08-02 13:00
2018-08-02 14:00
2018-08-02 15:00
2018-08-02 16:00
2018-08-02 17:00
2018-08-02 18:00
2018-08-02 19:00
2018-08-02 20:00
2018-08-02 21:00
2018-08-02 22:00
2018-08-02 23:00
2018-08-03
2018-08-03 01:00
2018-08-03 02:00
2018-08-03 03:00
2018-08-03 04:00
2018-08-03 05:00
2018-08-03 06:00
2018-08-03 07:00
2018-08-03 08:00
2018-08-03 09:00
2018-08-03 10:00
2018-08-03 11:00
2018-08-03 12:00
2018-08-03 13:00
2018-08-03 14:00
2018-08-03 15:00
2018-08-03 16:00
2018-08-03 17:00
2018-08-03 18:00
2018-08-03 19:00
2018-08-03 20:00
2018-08-03 21:00
2018-08-03 22:00
2018-08-03 23:00
2018-08-04
2018-08-04 01:00
2018-08-04 02:00
2018-08-04 03:00
2018-08-04 04:00
2018-08-04 05:00
2018-08-04 06:00
2018-08-04 07:00
2018-08-04 08:00
2018-08-04 09:00
2018-08-04 10:00
2018-08-04 11:00
2018-08-04 12:00
2018-08-04 13:00
2018-08-04 14:00
2018-08-04 15:00
2018-08-04 16:00
2018-08-04 17:00
2018-08-04 18:00
2018-08-04 19:00
2018-08-04 20:00
2018-08-04 21:00
2018-08-04 22:00
2018-08-04 23:00
2018-08-05
2018-08-05 01:00
2018-08-05 02:00
2018-08-05 03:00
2018-08-05 04:00
2018-08-05 05:00
2018-08-05 06:00
2018-08-05 07:00
2018-08-05 08:00
2018-08-05 09:00
2018-08-05 10:00
2018-08-05 11:00
2018-08-05 12:00
2018-08-05 13:00
2018-08-05 14:00
2018-08-05 15:00
2018-08-05 16:00
2018-08-05 17:00
2018-08-05 18:00
2018-08-05 19:00
2018-08-05 20:00
2018-08-05 21:00
2018-08-05 22:00
2018-08-05 23:00
2018-08-06
2018-08-06 01:00
2018-08-06 02:00
2018-08-06 03:00
2018-08-06 04:00
2018-08-06 05:00
2018-08-06 06:00
2018-08-06 07:00
2018-08-06 08:00
2018-08-06 09:00
2018-08-06 10:00
2018-08-06 11:00
2018-08-06 12:00
2018-08-06 13:00
2018-08-06 14:00
2018-08-06 15:00
2018-08-06 16:00
2018-08-06 17:00
2018-08-06 18:00
2018-08-06 19:00
2018-08-06 20:00
2018-08-06 21:00
2018-08-06 22:00
2018-08-06 23:00
2018-08-07
2018-08-07 01:00
2018-08-07 02:00
2018-08-07 03:00
2018-08-07 04:00
2018-08-07 05:00
2018-08-07 06:00
2018-08-07 07:00
2018-08-07 08:00
2018-08-07 09:00
2018-08-07 10:00
2018-08-07 11:00
2018-08-07 12:00
2018-08-07 13:00
2018-08-07 14:00
2018-08-07 15:00
2018-08-07 16:00
2018-08-07 17:00
2018-08-07 18:00
2018-08-07 19:00
2018-08-07 20:00
2018-08-07 21:00
2018-08-07 22:00
2018-08-07 23:00
2018-08-08
2018-08-08 01:00
2018-08-08 02:00
2018-08-08 03:00
2018-08-08 04:00
2018-08-08 05:00
2018-08-08 06:00
2018-08-08 07:00
2018-08-08 08:00
2018-08-08 09:00
2018-08-08 10:00
2018-08-08 11:00
2018-08-08 12:00
2018-08-08 13:00
2018-08-08 14:00
2018-08-08 15:00
2018-08-08 16:00
2018-08-08 17:00
2018-08-08 18:00
2018-08-08 19:00
2018-08-08 20:00
2018-08-08 21:00
2018-08-08 22:00
2018-08-08 23:00
2018-08-09
2018-08-09 01:00
2018-08-09 02:00
2018-08-09 03:00
2018-08-09 04:00
2018-08-09 05:00
2018-08-09 06:00
2018-08-09 07:00
2018-08-09 08:00
2018-08-09 09:00
2018-08-09 10:00
2018-08-09 11:00
2018-08-09 12:00
2018-08-09 13:00
2018-08-09 14:00
2018-08-09 15:00
2018-08-09 16:00
2018-08-09 17:00
2018-08-09 18:00
2018-08-09 19:00
2018-08-09 20:00
2018-08-09 21:00
2018-08-09 22:00
2018-08-09 23:00
2018-08-10
2018-08-10 01:00
2018-08-10 02:00
2018-08-10 03:00
2018-08-10 04:00
2018-08-10 05:00
2018-08-10 06:00
2018-08-10 07:00
2018-08-10 08:00
2018-08-10 09:00
2018-08-10 10:00
2018-08-10 11:00
2018-08-10 12:00
2018-08-10 13:00
2018-08-10 14:00
2018-08-10 15:00
2018-08-10 16:00
2018-08-10 17:00
2018-08-10 18:00
2018-08-10 19:00
2018-08-10 20:00
2018-08-10 21:00
2018-08-10 22:00
2018-08-10 23:00
2018-08-11
2018-08-11 01:00
2018-08-11 02:00
2018-08-11 03:00
2018-08-11 04:00
2018-08-11 05:00
2018-08-11 06:00
2018-08-11 07:00
2018-08-11 08:00
2018-08-11 09:00
2018-08-11 10:00
2018-08-11 11:00
2018-08-11 12:00
2018-08-11 13:00
2018-08-11 14:00
2018-08-11 15:00
2018-08-11 16:00
2018-08-11 17:00
2018-08-11 18:00
2018-08-11 19:00
2018-08-11 20:00
2018-08-11 21:00
2018-08-11 22:00
2018-08-11 23:00
2018-08-12
2018-08-12 01:00
2018-08-12 02:00
2018-08-12 03:00
2018-08-12 04:00
2018-08-12 05:00
2018-08-12 06:00
2018-08-12 07:00
2018-08-12 08:00
2018-08-12 09:00
2018-08-12 10:00
2018-08-12 11:00
2018-08-12 12:00
2018-08-12 13:00
2018-08-12 14:00
2018-08-12 15:00
2018-08-12 16:00
2018-08-12 17:00
2018-08-12 18:00
2018-08-12 19:00
2018-08-12 20:00
2018-08-12 21:00
2018-08-12 22:00
2018-08-12 23:00
2018-08-13
2018-08-13 01:00
2018-08-13 02:00
2018-08-13 03:00
2018-08-13 04:00
2018-08-13 05:00
2018-08-13 06:00
2018-08-13 07:00
2018-08-13 08:00
2018-08-13 09:00
2018-08-13 10:00
2018-08-13 11:00
2018-08-13 12:00
2018-08-13 13:00
2018-08-13 14:00
2018-08-13 15:00
2018-08-13 16:00
2018-08-13 17:00
2018-08-13 18:00
2018-08-13 19:00
2018-08-13 20:00
2018-08-13 21:00
2018-08-13 22:00
2018-08-13 23:00
2018-08-14
2018-08-14 01:00
2018-08-14 02:00
2018-08-14 03:00
2018-08-14 04:00
2018-08-14 05:00
2018-08-14 06:00
2018-08-14 07:00
2018-08-14 08:00
2018-08-14 09:00
2018-08-14 10:00
2018-08-14 11:00
2018-08-14 12:00
2018-08-14 13:00
2018-08-14 14:00
2018-08-14 15:00
2018-08-14 16:00
2018-08-14 17:00
2018-08-14 18:00
2018-08-14 19:00
2018-08-14 20:00
2018-08-14 21:00
2018-08-14 22:00
2018-08-14 23:00
2018-08-15
2018-08-15 01:00
2018-08-15 02:00
2018-08-15 03:00
2018-08-15 04:00
2018-08-15 05:00
2018-08-15 06:00
2018-08-15 07:00
2018-08-15 08:00
2018-08-15 09:00
2018-08-15 10:00
2018-08-15 11:00
2018-08-15 12:00
2018-08-15 13:00
2018-08-15 14:00
2018-08-15 15:00
2018-08-15 16:00
2018-08-15 17:00
2018-08-15 18:00
2018-08-15 19:00
2018-08-15 20:00
2018-08-15 21:00
2018-08-15 22:00
2018-08-15 23:00
2018-08-16
2018-08-16 01:00
2018-08-16 02:00
2018-08-16 03:00
2018-08-16 04:00
2018-08-16 05:00
2018-08-16 06:00
2018-08-16 07:00
2018-08-16 08:00
2018-08-16 09:00
2018-08-16 10:00
2018-08-16 11:00
2018-08-16 12:00
2018-08-16 13:00
2018-08-16 14:00
2018-08-16 15:00
2018-08-16 16:00
2018-08-16 17:00
2018-08-16 18:00
2018-08-16 19:00
2018-08-16 20:00
2018-08-16 21:00
2018-08-16 22:00
2018-08-16 23:00
2018-08-17
2018-08-17 01:00
2018-08-17 02:00
2018-08-17 03:00
2018-08-17 04:00
2018-08-17 05:00
2018-08-17 06:00
2018-08-17 07:00
2018-08-17 08:00
2018-08-17 09:00
2018-08-17 10:00
2018-08-17 11:00
2018-08-17 12:00
2018-08-17 13:00
2018-08-17 14:00
2018-08-17 15:00
2018-08-17 16:00
2018-08-17 17:00
2018-08-17 18:00
2018-08-17 19:00
2018-08-17 20:00
2018-08-17 21:00
2018-08-17 22:00
2018-08-17 23:00
2018-08-18
2018-08-18 01:00
2018-08-18 02:00
2018-08-18 03:00
2018-08-18 04:00
2018-08-18 05:00
2018-08-18 06:00
2018-08-18 07:00
2018-08-18 08:00
2018-08-18 09:00
2018-08-18 10:00
2018-08-18 11:00
2018-08-18 12:00
2018-08-18 13:00
2018-08-18 14:00
2018-08-18 15:00
2018-08-18 16:00
2018-08-18 17:00
2018-08-18 18:00
2018-08-18 19:00
2018-08-18 20:00
2018-08-18 21:00
2018-08-18 22:00
2018-08-18 23:00
2018-08-19
2018-08-19 01:00
2018-08-19 02:00
2018-08-19 03:00
2018-08-19 04:00
2018-08-19 05:00
2018-08-19 06:00
2018-08-19 07:00
2018-08-19 08:00
2018-08-19 09:00
2018-08-19 10:00
2018-08-19 11:00
2018-08-19 12:00
2018-08-19 13:00
2018-08-19 14:00
2018-08-19 15:00
2018-08-19 16:00
2018-08-19 17:00
2018-08-19 18:00
2018-08-19 19:00
2018-08-19 20:00
2018-08-19 21:00
2018-08-19 22:00
2018-08-19 23:00
2018-08-20
2018-08-20 01:00
2018-08-20 02:00
2018-08-20 03:00
2018-08-20 04:00
2018-08-20 05:00
2018-08-20 06:00
2018-08-20 07:00
2018-08-20 08:00
2018-08-20 09:00
2018-08-20 10:00
2018-08-20 11:00
2018-08-20 12:00
2018-08-20 13:00
2018-08-20 14:00
2018-08-20 15:00
2018-08-20 16:00
2018-08-20 17:00
2018-08-20 18:00
2018-08-20 19:00
2018-08-20 20:00
2018-08-20 21:00
2018-08-20 22:00
2018-08-20 23:00
2018-08-21
2018-08-21 01:00
2018-08-21 02:00
2018-08-21 03:00
2018-08-21 04:00
2018-08-21 05:00
2018-08-21 06:00
2018-08-21 07:00
2018-08-21 08:00
2018-08-21 09:00
2018-08-21 10:00
2018-08-21 11:00
2018-08-21 12:00
2018-08-21 13:00
2018-08-21 14:00
2018-08-21 15:00
2018-08-21 16:00
2018-08-21 17:00
2018-08-21 18:00
2018-08-21 19:00
2018-08-21 20:00
2018-08-21 21:00
2018-08-21 22:00
2018-08-21 23:00
2018-08-22
2018-08-22 01:00
2018-08-22 02:00
2018-08-22 03:00
2018-08-22 04:00
2018-08-22 05:00
2018-08-22 06:00
2018-08-22 07:00
2018-08-22 08:00
2018-08-22 09:00
2018-08-22 10:00
2018-08-22 11:00
2018-08-22 12:00
2018-08-22 13:00
2018-08-22 14:00
2018-08-22 15:00
2018-08-22 16:00
2018-08-22 17:00
2018-08-22 18:00
2018-08-22 19:00
2018-08-22 20:00
2018-08-22 21:00
2018-08-22 22:00
2018-08-22 23:00
2018-08-23
2018-08-23 01:00
2018-08-23 02:00
2018-08-23 03:00
2018-08-23 04:00
2018-08-23 05:00
2018-08-23 06:00
2018-08-23 07:00
2018-08-23 08:00
2018-08-23 09:00
2018-08-23 10:00
2018-08-23 11:00
2018-08-23 12:00
2018-08-23 13:00
2018-08-23 14:00
2018-08-23 15:00
2018-08-23 16:00
2018-08-23 17:00
2018-08-23 18:00
2018-08-23 19:00
2018-08-23 20:00
2018-08-23 21:00
2018-08-23 22:00
2018-08-23 23:00
2018-08-24
2018-08-24 01:00
2018-08-24 02:00
2018-08-24 03:00
2018-08-24 04:00
2018-08-24 05:00
2018-08-24 06:00
2018-08-24 07:00
2018-08-24 08:00
2018-08-24 09:00
2018-08-24 10:00
2018-08-24 11:00
2018-08-24 12:00
2018-08-24 13:00
2018-08-24 14:00
2018-08-24 15:00
2018-08-24 16:00
2018-08-24 17:00
2018-08-24 18:00
2018-08-24 19:00
2018-08-24 20:00
2018-08-24 21:00
2018-08-24 22:00
2018-08-24 23:00
2018-08-25
2018-08-25 01:00
2018-08-25 02:00
2018-08-25 03:00
2018-08-25 04:00
2018-08-25 05:00
2018-08-25 06:00
2018-08-25 07:00
2018-08-25 08:00
2018-08-25 09:00
2018-08-25 10:00
2018-08-25 11:00
2018-08-25 12:00
2018-08-25 13:00
2018-08-25 14:00
2018-08-25 15:00
2018-08-25 16:00
2018-08-25 17:00
2018-08-25 18:00
2018-08-25 19:00
2018-08-25 20:00
2018-08-25 21:00
2018-08-25 22:00
2018-08-25 23:00
2018-08-26
2018-08-26 01:00
2018-08-26 02:00
2018-08-26 03:00
2018-08-26 04:00
2018-08-26 05:00
2018-08-26 06:00
2018-08-26 07:00
2018-08-26 08:00
2018-08-26 09:00
2018-08-26 10:00
2018-08-26 11:00
2018-08-26 12:00
2018-08-26 13:00
2018-08-26 14:00
2018-08-26 15:00
2018-08-26 16:00
2018-08-26 17:00
2018-08-26 18:00
2018-08-26 19:00
2018-08-26 20:00
2018-08-26 21:00
2018-08-26 22:00
2018-08-26 23:00
2018-08-27
2018-08-27 01:00
2018-08-27 02:00
2018-08-27 03:00
2018-08-27 04:00
2018-08-27 05:00
2018-08-27 06:00
2018-08-27 07:00
2018-08-27 08:00
2018-08-27 09:00
2018-08-27 10:00
2018-08-27 11:00
2018-08-27 12:00
2018-08-27 13:00
2018-08-27 14:00
2018-08-27 15:00
2018-08-27 16:00
2018-08-27 17:00
2018-08-27 18:00
2018-08-27 19:00
2018-08-27 20:00
2018-08-27 21:00
2018-08-27 22:00
2018-08-27 23:00
2018-08-28
2018-08-28 01:00
2018-08-28 02:00
2018-08-28 03:00
2018-08-28 04:00
2018-08-28 05:00
2018-08-28 06:00
2018-08-28 07:00
2018-08-28 08:00
2018-08-28 09:00
2018-08-28 10:00
2018-08-28 11:00
2018-08-28 12:00
2018-08-28 13:00
2018-08-28 14:00
2018-08-28 15:00
2018-08-28 16:00
2018-08-28 17:00
2018-08-28 18:00
2018-08-28 19:00
2018-08-28 20:00
2018-08-28 21:00
2018-08-28 22:00
2018-08-28 23:00
2018-08-29
2018-08-29 01:00
2018-08-29 02:00
2018-08-29 03:00
2018-08-29 04:00
2018-08-29 05:00
2018-08-29 06:00
2018-08-29 07:00
2018-08-29 08:00
2018-08-29 09:00
2018-08-29 10:00
2018-08-29 11:00
2018-08-29 12:00
2018-08-29 13:00
2018-08-29 14:00
2018-08-29 15:00
2018-08-29 16:00
2018-08-29 17:00
2018-08-29 18:00
2018-08-29 19:00
2018-08-29 20:00
2018-08-29 21:00
2018-08-29 22:00
2018-08-29 23:00
2018-08-30
2018-08-30 01:00
2018-08-30 02:00
2018-08-30 03:00
2018-08-30 04:00
2018-08-30 05:00
2018-08-30 06:00
2018-08-30 07:00
2018-08-30 08:00
2018-08-30 09:00
2018-08-30 10:00
2018-08-30 11:00
2018-08-30 12:00
2018-08-30 13:00
2018-08-30 14:00
2018-08-30 15:00
2018-08-30 16:00
2018-08-30 17:00
2018-08-30 18:00
2018-08-30 19:00
2018-08-30 20:00
2018-08-30 21:00
2018-08-30 22:00
2018-08-30 23:00
2018-08-31
2018-08-31 01:00
2018-08-31 02:00
2018-08-31 03:00
2018-08-31 04:00
2018-08-31 05:00
2018-08-31 06:00
2018-08-31 07:00
2018-08-31 08:00
2018-08-31 09:00
2018-08-31 10:00
2018-08-31 11:00
2018-08-31 12:00
2018-08-31 13:00
2018-08-31 14:00
2018-08-31 15:00
2018-08-31 16:00
2018-08-31 17:00
2018-08-31 18:00
2018-08-31 19:00
2018-08-31 20:00
2018-08-31 21:00
2018-08-31 22:00
2018-08-31 23:00
2018-09-01
2018-09-01 01:00
2018-09-01 02:00
2018-09-01 03:00
2018-09-01 04:00
2018-09-01 05:00
2018-09-01 06:00
2018-09-01 07:00
2018-09-01 08:00
2018-09-01 09:00
2018-09-01 10:00
2018-09-01 11:00
2018-09-01 12:00
2018-09-01 13:00
2018-09-01 14:00
2018-09-01 15:00
2018-09-01 16:00
2018-09-01 17:00
2018-09-01 18:00
2018-09-01 19:00
2018-09-01 20:00
2018-09-01 21:00
2018-09-01 22:00
2018-09-01 23:00