## Introduction
Volatile Correction Model
Version 1.1
The Environmental Research Group have developed this application to allow users to correct their TEOM measurements based on nearby FDMS measurements.
Site | Halewood
Start Date | 01/12/2018
End Date | 31/12/2018
This spreadsheet was created using the website | www.volatile-correction-model.info
You can also contact us via email at | vcm@erg.kcl.ac.uk
Using the correction model
1. Go to the Summary sheet and ensure details are correct | Summary Page
2. Go to the Data sheet and enter any local measurement data (e.g. FDMS purge, temperature, barometric pressure etc). Please ensure that the measurements are in the correct units, especially barometric pressure which should be in millibar (mbar). If you need help converting these units please see the help section of the VCM Web Portal. | Data Page
3. Paste in the TEOM data you would like to correct into the TEOM column on the data page. | Data Page
4. Copy the data out of the results sheet - if copying to excel then use copy, and then paste special, values | Results Page
Cell colours
Data Entry | Data Entry Needed (unless values already there)
Fixed Values | Fixed after setup on website
Calculated Values | Values will be automatically calculated
Warnings | Warning for cell

## Summary
Summary | Text | Value
0
Site Name | Halewood
Organisation | Knowsley
Start Date | 01/12/2018
End Date | 31/12/2018
TEOM data already corrected with 1.3 factor | No
EPA Constant A |  | 3
EPA Constant B |  | 1.03
Instrument Temperature |  | 25
Instrument Pressure |  | 1013
Instrument reports to local ambient readings | No
Timescale | Hourly
Pressure Site | Central Beds - Sandy (MD3)
Pressure Site Warning | BP Distant site ( 218km).
Temperature Site | Brent - Neasden Lane (BT5)
Temperature Site Warning | TMP Distant site ( 266km).
FDMS Site 1 | Leeds Centre AURN (LD0)
FDMS Site 1 Warning | FDMS1 Correction includes unratified data.
FDMS Site 2 | Nottingham Centre (NT0)
FDMS Site 2 Warning | FDMS2 Correction includes unratified data. Distant FDMS2 site ( 121km).
FDMS Site 3 | Average of remaining sites within range
FDMS Site 3 Warning | FDMS3 Data capture 30%. FDMS3 Correction includes unratified data.

## Data
DateTime | TEOM | Temperature | Pressure | FDMS1 | FDMS2 | FDMS3
| 0 | 0 | 0 | 0 | 0 | 0
2018-12-01 |  | 6.25 | 1009.961 | -3.8 | -3.2
2018-12-01 01:00 |  | 6.6 | 1009.961 | -4.7 | -2.3
2018-12-01 02:00 |  | 7.3 | 1009.961 | -3.3 | -3.8
2018-12-01 03:00 |  | 7.925 | 1008.948 | -5.7 | -3
2018-12-01 04:00 |  | 7.975 | 1008.948 | -6 | -3.1
2018-12-01 05:00 |  | 8.125 | 1007.935 | -4.2 | -4
2018-12-01 06:00 |  | 8.35 | 1006.922 | -2.6 | -4.1
2018-12-01 07:00 |  | 8.6 | 1005.909 | -3.2 | -4.8
2018-12-01 08:00 |  | 8.85 | 1004.896 | -3.9 | -4.5
2018-12-01 09:00 |  | 9.25 | 1003.883 | -5.3 | -4.7
2018-12-01 10:00 |  | 9.7 | 1001.857 | -6.4 | -4.1
2018-12-01 11:00 |  | 9.95 | 1000.844 | -5.3 | -4
2018-12-01 12:00 |  | 10.725 | 999.831 | -4.1 | -3.8
2018-12-01 13:00 |  | 11.75 | 998.818 | -5.1 | -3.7
2018-12-01 14:00 |  | 12.275 | 998.818 | -3.1 | -4.2
2018-12-01 15:00 |  | 12.25 | 998.818 | -4.5 | -2
2018-12-01 16:00 |  | 11.925 | 998.818 | -4.8 | -3.4
2018-12-01 17:00 |  | 11.775 | 998.818 | -4.3 | -5.6
2018-12-01 18:00 |  | 11.675 | 998.818 | -4.2 | -2.8
2018-12-01 19:00 |  | 11.525 | 998.818 | -4.4 | -3
2018-12-01 20:00 |  | 11.55 | 997.805 | -2.9 | -0.7
2018-12-01 21:00 |  | 11.25 | 997.805 | -3.9 | -5
2018-12-01 22:00 |  | 10.95 | 996.792 | -4.6 | -3.8
2018-12-01 23:00 |  | 10.7 | 996.792 | -4.3 | -2.3
2018-12-02 |  | 11.075 | 995.779 | -6.1 | -5.1
2018-12-02 01:00 |  | 11.925 | 994.766 | -6.2 | -3.6
2018-12-02 02:00 |  | 12.4 | 994.766 | -6.9 | -3.4
2018-12-02 03:00 |  | 12.65 | 994.766 | -6.2 | -5.3
2018-12-02 04:00 |  | 12.875 | 994.766 | -6 | -3.1
2018-12-02 05:00 |  | 12.95 | 994.766 | -5 | -2
2018-12-02 06:00 |  | 12.875 | 995.779 | -2.4 | -0.5
2018-12-02 07:00 |  | 12.775 | 996.792 | -2.1 | -1.1
2018-12-02 08:00 |  | 12.875 | 996.792 | -3.3 | -3.3
2018-12-02 09:00 |  | 13.025 | 996.792 | -3.5 | -2.2
2018-12-02 10:00 |  | 13.1 | 997.805 | -2.6 | -3.3
2018-12-02 11:00 |  | 13.675 | 997.805 | -3.7 | -1
2018-12-02 12:00 |  | 14.375 | 996.792 | -3.6 | -3.9
2018-12-02 13:00 |  | 13.825 | 996.792 | -3.8 | -2
2018-12-02 14:00 |  | 13.85 | 996.792 | -4.5 | -3.3
2018-12-02 15:00 |  | 13.275 | 996.792 | -5.5 | -1.2
2018-12-02 16:00 |  | 13.375 | 996.792 | -3.7 | -2.7
2018-12-02 17:00 |  | 13.4 | 996.792 | -1.8 | -3.3
2018-12-02 18:00 |  | 13.325 | 996.792 | -4.4 | -4.1
2018-12-02 19:00 |  | 13.425 | 996.792 | -4.1 | 0.2
2018-12-02 20:00 |  | 13.4 | 996.792 | -2.8 | -2.9
2018-12-02 21:00 |  | 13.15 | 996.792 | -2.5 | -0.1
2018-12-02 22:00 |  | 13 | 996.792 | -2.4 | -3.7
2018-12-02 23:00 |  | 12.675 | 996.792 | -6 | -2.4
2018-12-03 |  | 12.275 | 997.805 | -2.4 | -1.7
2018-12-03 01:00 |  | 11.825 | 997.805 | -2.7 | -1.8
2018-12-03 02:00 |  | 11.5 | 997.805 | -4.3 | -0.7
2018-12-03 03:00 |  | 11.525 | 997.805 | -2.4 | -1.2
2018-12-03 04:00 |  | 11.125 | 997.805 | -0.5 | -1.1
2018-12-03 05:00 |  | 10.675 | 997.805 | -1.9 | -2.6
2018-12-03 06:00 |  | 10.75 | 997.805 | -0.9 | -1.9
2018-12-03 07:00 |  | 11.3 | 997.805 | -2.1 | -5.1
2018-12-03 08:00 |  | 12 | 996.792 | -2.1 | -3.9
2018-12-03 09:00 |  | 12.725 | 996.792 | -1.7 | -3
2018-12-03 10:00 |  | 12.875 | 996.792 | -1.5 | -1.4
2018-12-03 11:00 |  | 13 | 995.779 | -1.7 | -1.5
2018-12-03 12:00 |  | 12.85 | 996.792 | -3 | -0.7
2018-12-03 13:00 |  | 12.775 | 997.805 | -1.2 | -2.1
2018-12-03 14:00 |  | 11.875 | 999.831 | -2.7 | 0.7
2018-12-03 15:00 |  | 10.825 | 1001.857 | -0.4 | 1.6
2018-12-03 16:00 |  | 9.2 | 1003.883 | 1.5 | 0.1
2018-12-03 17:00 |  | 8.425 | 1005.909 | -2.3 | -0.3
2018-12-03 18:00 |  | 7.75 | 1007.935 | -0.4 | -1.3
2018-12-03 19:00 |  | 7.9 | 1008.948 | -1.3 | -1.6
2018-12-03 20:00 |  | 7.25 | 1009.961 | -1.3 | -1.8
2018-12-03 21:00 |  | 6.55 | 1010.974 | -2.9 | -3
2018-12-03 22:00 |  | 5.65 | 1013 | -2.8 | -1.9
2018-12-03 23:00 |  | 5.05 | 1013 | -2.3 | -2.8
2018-12-04 |  | 5.125 | 1014.013 | -1.3 | -5.2
2018-12-04 01:00 |  | 4.225 | 1015.026 | -2.8 | -2.4
2018-12-04 02:00 |  | 3.65 | 1016.039 | -3.5 | -5
2018-12-04 03:00 |  | 2.85 | 1017.052 | -1.6 | -4.9
2018-12-04 04:00 |  | 2.625 | 1018.065 | -3.4 | -3.6
2018-12-04 05:00 |  | 2.25 | 1019.078 | -4.6 | -2.9
2018-12-04 06:00 |  | 2.7 | 1020.091 | -2.5 | -2
2018-12-04 07:00 |  | 2.825 | 1022.117 | -3.7 | -0.5
2018-12-04 08:00 |  | 3.15 | 1022.117 | -5.1 | -2.8
2018-12-04 09:00 |  | 4.15 | 1023.13 | -2.9 | -4.1
2018-12-04 10:00 |  | 6.325 | 1024.143 | -3.2 | -5.7
2018-12-04 11:00 |  | 9 | 1024.143 | -3.3 | -6.1
2018-12-04 12:00 |  | 8.625 | 1024.143 | -5.8 | -6
2018-12-04 13:00 |  | 8.325 | 1024.143 | -8.5 | -5.1
2018-12-04 14:00 |  | 7.725 | 1024.143 | -5.9 | -5.3
2018-12-04 15:00 |  | 7.2 | 1024.143 | -2.7 | -6.3
2018-12-04 16:00 |  | 7.05 | 1025.156 | -4.4 | -4.5
2018-12-04 17:00 |  | 7.05 | 1025.156 | -5.3 | -4.8
2018-12-04 18:00 |  | 7.125 | 1024.143 | -4.9 | -7.1
2018-12-04 19:00 |  | 7.35 | 1024.143 | -6.3 | -5.8
2018-12-04 20:00 |  | 6.95 | 1024.143 | -7.5 | -7.9
2018-12-04 21:00 |  | 6.475 | 1024.143 | -6.8 | -5.2
2018-12-04 22:00 |  | 6.225 | 1024.143 | -8.3 | -5.6
2018-12-04 23:00 |  | 6.075 | 1024.143 | -5.1 | -5.5
2018-12-05 |  | 6.125 | 1023.13 | -7.5 | -7.4
2018-12-05 01:00 |  | 6.075 | 1022.117 | -6.7 | -5.4
2018-12-05 02:00 |  | 6.375 | 1021.104 | -6.7 | -5.4
2018-12-05 03:00 |  | 6.35 | 1020.091 | -7.7 | -6.7
2018-12-05 04:00 |  | 6.4 | 1019.078 | -6.8 | -5
2018-12-05 05:00 |  | 6.675 | 1018.065 | -8.1 | -5
2018-12-05 06:00 |  | 7.225 | 1017.052 | -6.4 | -8.4
2018-12-05 07:00 |  | 7.875 | 1016.039 | -6.8 | -4.9
2018-12-05 08:00 |  | 8.85 | 1016.039 | -7.7 | -5
2018-12-05 09:00 |  | 10.35 | 1015.026 | -7.4 | -5.5
2018-12-05 10:00 |  | 11.4 | 1014.013 | -7 | -6
2018-12-05 11:00 |  | 11.95 | 1013 | -7.2 | -4.8
2018-12-05 12:00 |  | 12.55 | 1011.987 | -6.7 | -5.9
2018-12-05 13:00 |  | 12.35 | 1010.974 | -6.2 | -6.6
2018-12-05 14:00 |  | 12.075 | 1009.961 | -6.2 | -6
2018-12-05 15:00 |  | 11.725 | 1009.961 | -5.1 | -4
2018-12-05 16:00 |  | 11.45 | 1008.948 | -3.9 | -5
2018-12-05 17:00 |  | 11.425 | 1008.948 | -3.5 | -4.9
2018-12-05 18:00 |  | 11.65 | 1008.948 | -4.4 | -3
2018-12-05 19:00 |  | 11.775 | 1009.961 | -5.1 | -3.6
2018-12-05 20:00 |  | 11.8 | 1009.961 | -3.6 | -2.7
2018-12-05 21:00 |  | 11.95 | 1009.961 | -3.7 | -5.7
2018-12-05 22:00 |  | 11.875 | 1010.974 | -4 | -3.6
2018-12-05 23:00 |  | 11.7 | 1010.974 | -1.6 | -5.2
2018-12-06 |  | 11.65 | 1011.987 | -3.2 | -4.1
2018-12-06 01:00 |  | 10.9 | 1013 | -4.7 | -0.9
2018-12-06 02:00 |  | 10.375 | 1013 | -4.9 | -3.8
2018-12-06 03:00 |  | 10.35 | 1013 | -1.5 | -0.9
2018-12-06 04:00 |  | 10.425 | 1014.013 | -3.6 | -3.4
2018-12-06 05:00 |  | 10.575 | 1014.013 | -3.1 | -1.2
2018-12-06 06:00 |  | 10.575 | 1014.013 | -6.1 | -3.5
2018-12-06 07:00 |  | 10.775 | 1014.013 | -3.7 | -5.3
2018-12-06 08:00 |  | 11.05 | 1014.013 | -4.7 | -2.5
2018-12-06 09:00 |  | 11.325 | 1015.026 | -3.9 | -4.2
2018-12-06 10:00 |  | 11.725 | 1014.013 | -4.7 | -3.4
2018-12-06 11:00 |  | 11.975 | 1014.013 | -3 | -4.7
2018-12-06 12:00 |  | 12.4 | 1014.013 | -4.7 | -4.5
2018-12-06 13:00 |  | 12.6 | 1013 | -4 | -4.2
2018-12-06 14:00 |  | 12.475 | 1013 | -3.7 | -3.6
2018-12-06 15:00 |  | 12.45 | 1013 | -3.3 | -4.7
2018-12-06 16:00 |  | 12.5 | 1013 | -2.2 | -2.4
2018-12-06 17:00 |  | 12.4 | 1013 | -2.9 | -0.1
2018-12-06 18:00 |  | 12.4 | 1013 | -3.7 | -4.4
2018-12-06 19:00 |  | 12.575 | 1013 | -3.5 | -4
2018-12-06 20:00 |  | 12.65 | 1011.987 | -3.8 | -3.3
2018-12-06 21:00 |  | 12.65 | 1011.987 | -5.6 | -4.3
2018-12-06 22:00 |  | 12.7 | 1010.974 | -4.3 | -2.9
2018-12-06 23:00 |  | 12.7 | 1009.961 | -4.8 | -6
2018-12-07 |  | 12.725 | 1008.948 | -7.5 | -6.7
2018-12-07 01:00 |  | 12.425 | 1007.935 | -8.8 | -5.6
2018-12-07 02:00 |  | 12.475 | 1006.922 | -5.9 | -5.6
2018-12-07 03:00 |  | 12.5 | 1004.896 | -6 | -4
2018-12-07 04:00 |  | 12.5 | 1003.883 | -6.9 | -5.2
2018-12-07 05:00 |  | 12.55 | 1001.857 | -6.6 | -4.1
2018-12-07 06:00 |  | 12.35 | 1000.844 | -4.9 | -4
2018-12-07 07:00 |  | 11.75 | 999.831 | -10.5 | -3.9
2018-12-07 08:00 |  | 11.525 | 998.818 | -6.7 | -2.6
2018-12-07 09:00 |  | 11.45 | 998.818 | -4.6 | -3.6
2018-12-07 10:00 |  | 9.65 | 998.818 | -6.7 | 0.6
2018-12-07 11:00 |  | 9.45 | 998.818 | -5.6 | -3.2
2018-12-07 12:00 |  | 8.175 | 999.831 | -4.5 | -3.2
2018-12-07 13:00 |  | 8.125 | 1000.844 | -4 | -1.2
2018-12-07 14:00 |  | 8.675 | 1000.844 | -4 | -3.6
2018-12-07 15:00 |  | 7.775 | 1001.857 | 0 | -1.9
2018-12-07 16:00 |  | 7.525 | 1002.87 | 0.1 | -1.7
2018-12-07 17:00 |  | 7 | 1002.87 | -5.3 | -2.5
2018-12-07 18:00 |  | 6.775 | 1002.87 | -5.2 | -5.1
2018-12-07 19:00 |  | 6.45 | 1002.87 | -3.5 | -4
2018-12-07 20:00 |  | 6.275 | 1003.883 | -2.4 | -3.6
2018-12-07 21:00 |  | 6.4 | 1002.87 | -3.3 | -2.9
2018-12-07 22:00 |  | 6.6 | 1003.883 | 0.3 | -4.2
2018-12-07 23:00 |  | 6.925 | 1002.87 | -3.8 | -0.3
2018-12-08 |  | 7.075 | 1002.87 | -1.6 | -1.8
2018-12-08 01:00 |  | 7.375 | 1002.87 | -2.6 | -3
2018-12-08 02:00 |  | 7.825 | 1002.87 | -2.1 | -2.4
2018-12-08 03:00 |  | 8.1 | 1001.857 | -0.2 | -2.2
2018-12-08 04:00 |  | 8.575 | 1001.857 | -2.3 | 1.6
2018-12-08 05:00 |  | 8.65 | 1002.87 | -1.6 | -1.1
2018-12-08 06:00 |  | 8.325 | 1003.883 | -3.5 | -0.5
2018-12-08 07:00 |  | 8.225 | 1003.883 | -1.6 | 0.4
2018-12-08 08:00 |  | 8.375 | 1003.883 | -2.3 | -0.4
2018-12-08 09:00 |  | 9 | 1003.883 | -1.7 | -1.9
2018-12-08 10:00 |  | 10.225 | 1003.883 | -0.5 | -3
2018-12-08 11:00 |  | 10.725 | 1002.87 | -6.9 | -6.8
2018-12-08 12:00 |  | 10.5 | 1000.844 | -4.9 | -4
2018-12-08 13:00 |  | 11.15 | 999.831 | -1.5 | -5
2018-12-08 14:00 |  | 11.025 | 997.805 | -4.6 | -5.1
2018-12-08 15:00 |  | 11.1 | 996.792 | -5 | -3.9
2018-12-08 16:00 |  | 10.6 | 996.792 | -2.4 | 1.3
2018-12-08 17:00 |  | 10.225 | 996.792 | -5.3 | -1.8
2018-12-08 18:00 |  | 10.025 | 996.792 | -2.5 | -2.7
2018-12-08 19:00 |  | 8.975 | 996.792 | -4.3 | -1.9
2018-12-08 20:00 |  | 8.575 | 996.792 | -1.1 | -1.5
2018-12-08 21:00 |  | 8.675 | 996.792 | -2.5 | -2.7
2018-12-08 22:00 |  | 8.95 | 997.805 | 0 | -2.1
2018-12-08 23:00 |  | 8.825 | 997.805 | -0.5 | -2.7
2018-12-09 |  | 8.575 | 997.8 | -2.5 | -1.4 | -1.2333
2018-12-09 01:00 |  | 8.775 | 998.8 | -2.8 | -4.6 | -1.6333
2018-12-09 02:00 |  | 8.775 | 998.8 | -2.3 | -0.9 | -0.7
2018-12-09 03:00 |  | 8.8 | 979.5833 | -0.6 | -2.8 | 0.53333
2018-12-09 04:00 |  | 9.1 | 998.8 | -0.8 | -1.2 | 1.0333
2018-12-09 05:00 |  | 9.5 | 981.8333 | -1.1 | -0.6 | 2.5667
2018-12-09 06:00 |  | 9.3 | 1000.8 | 0.5 | 1.7 | 2.5
2018-12-09 07:00 |  | 9.4 | 1002.9 | 1.9 | 2.3 | 2.8
2018-12-09 08:00 |  | 9.15 | 1004.9 | 1.1 | 1.6 | 2.2
2018-12-09 09:00 |  | 8.225 | 1006.9 | 0.1 | 1.3 | 1.5667
2018-12-09 10:00 |  | 8.9 | 1008.9 | -0.4 | -0.3 | 1.9667
2018-12-09 11:00 |  | 10.525 | 1010 | -1.5 | -2 | 2.1
2018-12-09 12:00 |  | 10.575 | 1011 | -1.9 | -1.8 | -0.16667
2018-12-09 13:00 |  | 10.4 | 1013 | 1.4 | -0.7 | 0.63333
2018-12-09 14:00 |  | 9.75 | 1014 | -0.6 | 0.6 | 1.6333
2018-12-09 15:00 |  | 9.175 | 1016 | -1.1 | -0.4 | 0.33333
2018-12-09 16:00 |  | 8.5 | 1017.1 | -0.3 | -0.3 | 0.46667
2018-12-09 17:00 |  | 8.575 | 1019.1 | -0.4 | -0.6 | 0.66667
2018-12-09 18:00 |  | 8.175 | 1020.1 | -0.9 | 0 | 0.93333
2018-12-09 19:00 |  | 7.8 | 1021.1 | -1 | -1.8 | -0.1
2018-12-09 20:00 |  | 7.1 | 1021.1 | -1.2 | -1.1 | 0.3
2018-12-09 21:00 |  | 6.825 | 1022.1 | -2 | -0.8 | -0.93333
2018-12-09 22:00 |  | 6.15 | 1022.1 | -0.1 | -1.3 | -0.73333
2018-12-09 23:00 |  | 5.45 | 1023.1 | 0.7 | -3.8 | 1.6333
2018-12-10 |  | 5.275 | 1023.1 | -2.5 | -2.4 | 1.6
2018-12-10 01:00 |  | 6 | 1005.7917 | -0.5 | -1 | -0.8
2018-12-10 02:00 |  | 6.125 | 1025.2 | -2.2 | -2 | 0.033333
2018-12-10 03:00 |  | 6.05 | 1025.2 | -2.6 | -1.8 | -0.76667
2018-12-10 04:00 |  | 5.875 | 1025.2 | -0.6 | -3.1 | -0.5
2018-12-10 05:00 |  | 6.425 | 1026.2 | -0.6 | -1.8 | -0.1
2018-12-10 06:00 |  | 6.775 | 1026.2 | -3 | -1.7 | -0.83333
2018-12-10 07:00 |  | 6.475 | 1027.2 | -0.7 | -1.5 | 0.2
2018-12-10 08:00 |  | 6.725 | 1027.2 | 0.8 | -1.6 | -1.1333
2018-12-10 09:00 |  | 7.4 | 1028.2 | -0.8 | 0 | -0.86667
2018-12-10 10:00 |  | 8.225 | 1028.2 | -1 | -2.4 | -1.2
2018-12-10 11:00 |  | 8.625 | 1028.2 | -1.2 | -4.1 | -1.5
2018-12-10 12:00 |  | 8.95 | 1028.2 | -3.7 | -3.3 | -2.3667
2018-12-10 13:00 |  | 9.05 | 1009.9583 | -2.1 | -0.3 | -1.5667
2018-12-10 14:00 |  | 8.925 | 1028.2 | -2.4 | -3 | -1.3667
2018-12-10 15:00 |  | 8.725 | 1029.2 | -3.2 | -1.3 | -1.5667
2018-12-10 16:00 |  | 8.375 | 1029.2 | -3.7 | -4.6 | -1.7
2018-12-10 17:00 |  | 8.125 | 1028.2 | -3.6 | -4.7 | -1.7333
2018-12-10 18:00 |  | 7.875 | 1029.2 | -3.1 | -3.9 | -2.3
2018-12-10 19:00 |  | 7.625 | 1029.2 | -2.7 | -4.7 | -3.6
2018-12-10 20:00 |  | 7.425 | 1028.2 | -3 | -2.8 | -3
2018-12-10 21:00 |  | 7.225 | 1028.2 | -2.6 | -4.4 | -1.6
2018-12-10 22:00 |  | 7.1 | 1028.2 | -4.3 | -5.1 | -3.7333
2018-12-10 23:00 |  | 6.775 | 1028.2 | -4.8 | -5.5 | -3.2667
2018-12-11 |  | 5.525 | 1028.2 | -5.3 | -5.5 | -3.8667
2018-12-11 01:00 |  | 4.225 | 1028.2 | -5.2 | -6.7 | -3.3
2018-12-11 02:00 |  | 3.375 | 1027.2 | -6.6 | -5.7 | -3.8
2018-12-11 03:00 |  | 2.825 | 1027.2 | -4.6 | -6.1 | -3.3667
2018-12-11 04:00 |  | 2.375 | 1027.2 | -4.3 | -5 | -3.2
2018-12-11 05:00 |  | 2.1 | 1027.2 | -4.7 | -3.9 | -3.0333
2018-12-11 06:00 |  | 1.925 | 1027.2 | -5.8 | -5.6 | -3.0667
2018-12-11 07:00 |  | 1.85 | 1027.2 | -5 | -5.7 | -2.4667
2018-12-11 08:00 |  | 2.225 | 1027.2 | -5.5 | -4.6 | -3.8333
2018-12-11 09:00 |  | 3.7 | 1027.2 | -5.4 | -6.4 | -2.8667
2018-12-11 10:00 |  | 6.625 | 1026.2 | -6.8 | -6.9 | -4.6333
2018-12-11 11:00 |  | 9.75 | 1026.2 | -9.2 | -7 | -5.2667
2018-12-11 12:00 |  | 11.05 | 1026.2 | -7.1 | -5.8 | -4.1
2018-12-11 13:00 |  | 9.925 | 1025.2 | -7.3 | -5.6 | -5.2
2018-12-11 14:00 |  | 9.275 | 1025.2 | -9.7 | -6.5 | -5.4
2018-12-11 15:00 |  | 7.65 | 1024.1 | -7.8 | -6.3 | -5.4
2018-12-11 16:00 |  | 6.025 | 1024.1 | -8.2 | -4.1 | -5.0333
2018-12-11 17:00 |  | 5.675 | 1024.1 | -10.2 | -6.2 | -4.8667
2018-12-11 18:00 |  | 5.575 | 1004.625 | -12.1 | -6 | -6.1
2018-12-11 19:00 |  | 5.375 | 1024.1 | -11.7 | -6 | -4.5
2018-12-11 20:00 |  | 5.175 | 1024.1 | -10 | -6.3 | -4.9
2018-12-11 21:00 |  | 5.125 | 1024.1 | -7.7 | -5.4 | -3.5333
2018-12-11 22:00 |  | 5.95 | 1024.1 | -7.8 | -9.2 | -3.3333
2018-12-11 23:00 |  | 6.725 | 1024.1 | -7 | -7.6 | -4.4333
2018-12-12 |  | 7.05 | 1024.1 | -7.1 | -9.5 | -3.4333
2018-12-12 01:00 |  | 7.125 | 1024.1 | -10.4 | -8.9 | -6.1333
2018-12-12 02:00 |  | 7.2 | 1024.1 | -11.8 | -10.7 | -6.8333
2018-12-12 03:00 |  | 7.325 | 1023.1 | -11.7 | -10.5 | -6.9
2018-12-12 04:00 |  | 7.375 | 1023.1 | -11.5 | -10.3 | -6.7
2018-12-12 05:00 |  | 7.325 | 1023.1 | -11.4 | -8.9 | -5
2018-12-12 06:00 |  | 7.3 | 1024.1 | -9.7 | -6.5 | -5.5333
2018-12-12 07:00 |  | 7.15 | 1024.1 | -9.9 | -8.2 | -8.5333
2018-12-12 08:00 |  | 7.025 | 1024.1 | -9.6 | -9.3 | -7.0667
2018-12-12 09:00 |  | 6.7 | 1024.1 | -8.7 | -7.9 | -7
2018-12-12 10:00 |  | 7.35 | 1024.1 | -10 | -6.6 | -5.9
2018-12-12 11:00 |  | 7.4 | 1024.1 | -9.3 | -8 | -6.3333
2018-12-12 12:00 |  | 6.95 | 1024.1 | -9.4 | -8.2 | -6.5333
2018-12-12 13:00 |  | 7.025 | 1023.1 | -9.8 | -7.8 | -6.7333
2018-12-12 14:00 |  | 6.8 | 1022.1 | -11.3 | -6.4 | -6.1333
2018-12-12 15:00 |  | 5.1 | 1023.1 | -7.8 | -3.9 | -5.7667
2018-12-12 16:00 |  | 4.35 | 1023.1 | -7.2 | -7.1 | -4.1667
2018-12-12 17:00 |  | 3.95 | 1022.1 | -6.3 | -3.7 | -4.3
2018-12-12 18:00 |  | 3.775 | 1022.1 | -6.2 | -3.1 | -3.1333
2018-12-12 19:00 |  | 3.75 | 1022.1 | -5.3 | -4.2 | -2.6333
2018-12-12 20:00 |  | 3.55 | 1021.1 | -6.8 | -5.8 | -3.6333
2018-12-12 21:00 |  | 3.375 | 1020.1 | -5.4 | -4.2 | -2.7667
2018-12-12 22:00 |  | 3.225 | 1020.1 | -3.7 | -2.9 | -3.1667
2018-12-12 23:00 |  | 3.125 | 1020.1 | -2 | -3.2 | -1.7
2018-12-13 |  | 3.05 | 1020.1 | -2.7 | -5.4 | -3.1333
2018-12-13 01:00 |  | 2.55 | 1020.1 | -4.2 | -4.2 | -2.5333
2018-12-13 02:00 |  | 2.175 | 1019.1 | -5.1 | -6.6 | -3.1667
2018-12-13 03:00 |  | 1.825 | 1019.1 | -4.5 | -5.1 | -2.8
2018-12-13 04:00 |  | 1.575 | 1018.1 | -8.3 | -5.7 | -3.9667
2018-12-13 05:00 |  | 1.5 | 1018.1 | -7 | -4.9 | -3.2667
2018-12-13 06:00 |  | 1.575 | 1018.1 | -6 | -4.7 | -2.8667
2018-12-13 07:00 |  | 1.525 | 999.6364 | -6.1 | -7.2 | -3.2333
2018-12-13 08:00 |  | 2.025 | 1019.1 | -5.4 | -4.1 | -1.7333
2018-12-13 09:00 |  | 2.9 | 1019.1 | -4.9 | -4.5 | -4
2018-12-13 10:00 |  | 4.775 | 1019.1 | -3.6 | -4.7 | -3.0667
2018-12-13 11:00 |  | 6.375 | 1019.1 | -4.5 | -3.5 | -1.2667
2018-12-13 12:00 |  | 7.35 | 1019.1 | -4.1 | -4.3 | -3
2018-12-13 13:00 |  | 5.55 | 1019.1 | -5.4 | -4.8 | -3.2667
2018-12-13 14:00 |  | 5.025 | 1020.1 | -3.8 | -4.2 | -2.6
2018-12-13 15:00 |  | 3.5 | 1020.1 | -3.6 | -3.3 | -1.2667
2018-12-13 16:00 |  | 2.475 | 1020.1 | -3.8 | -3.9 | -2.5
2018-12-13 17:00 |  | 1.95 | 1021.1 | -4.2 | -3.2 | -2.3
2018-12-13 18:00 |  | 1.7 | 1021.1 | -4.2 | -4.6 | -1.9
2018-12-13 19:00 |  | 1.15 | 1022.1 | -1.6 | -2.7 | -2.7
2018-12-13 20:00 |  | 0.6 | 1022.1 | -1.6 | -4.6 | -2.7
2018-12-13 21:00 |  | 1.55 | 1004.25 | -5 | -3.7 | -3
2018-12-13 22:00 |  | 2.25 | 1022.1 | -3.8 | -3.4 | -3.0333
2018-12-13 23:00 |  | 2.55 | 1023.1 | -3.6 | -3.8 | -3.6333
2018-12-14 |  | 2 | 1023.1 | -4.5 | -4.1 | -4.2
2018-12-14 01:00 |  | 1.575 | 1023.1 | -4.7 | -4.5 | -3.4667
2018-12-14 02:00 |  | 1.9 | 1023.1 | -4 | -3.7 | -2.5667
2018-12-14 03:00 |  | 2.5 | 1023.1 | -2.4 | -4.7 | -2.1333
2018-12-14 04:00 |  | 2.725 | 1023.1 | -3.6 | -4.7 | -4
2018-12-14 05:00 |  | 2.75 | 1024.1 | -2.8 | -3.7 | -3.5333
2018-12-14 06:00 |  | 2.675 | 1024.1 | -5.7 | -6.1 | -4.5333
2018-12-14 07:00 |  | 1.5 | 1024.1 | -2.7 | -6 | -7.4667
2018-12-14 08:00 |  | 0.9 | 1023.1 | -4.7 | -2.4 | -3.9333
2018-12-14 09:00 |  | 2.425 | 1024.1 | -3.8 | -3.6 | -4.2
2018-12-14 10:00 |  | 3.625 | 1025.2 | -5.1 | -4.4 | -5.2667
2018-12-14 11:00 |  | 3.9 | 1025.2 | -5.3 | -4.9 | -4.9667
2018-12-14 12:00 |  | 4.675 | 1024.1 | -5.2 | -4.6 | -4.7667
2018-12-14 13:00 |  | 4.975 | 1024.1 | -7.4 | -5.5 | -5.5
2018-12-14 14:00 |  | 4.95 | 1024.1 | -6.8 | -5.8 | -4.6333
2018-12-14 15:00 |  | 3.975 | 1025.2 | -4.4 | -3.9 | -3.3333
2018-12-14 16:00 |  | 3.625 | 1025.2 | -5 | -6.8 | -5.4333
2018-12-14 17:00 |  | 3.475 | 1025.2 | -4.9 | -6.6 | -4.1333
2018-12-14 18:00 |  | 3.275 | 1024.1 | -5.8 | -7.6 | -6.5667
2018-12-14 19:00 |  | 3.15 | 1024.1 | -4.8 | -7.4 | -4.0667
2018-12-14 20:00 |  | 2.925 | 1025.2 | -4 | -6.6 | -5.4667
2018-12-14 21:00 |  | 2.65 | 1024.1 | -4.3 | -8.3 | -5.1333
2018-12-14 22:00 |  | 2.375 | 1023.1 | -5.1 | -8.1 | -5.5333
2018-12-14 23:00 |  | 2.4 | 1023.1 | -8.1 | -8.8 | -6.4
2018-12-15 |  | 2.2 | 1023.1 | -6 | -8.3 | -4
2018-12-15 01:00 |  | 2.025 | 1022.1 | -8.6 | -7.1 | -5.1667
2018-12-15 02:00 |  | 1.925 | 1022.1 | -8.9 | -8 | -6.1333
2018-12-15 03:00 |  | 1.75 | 1021.1 | -7.3 | -7.8 | -8.9667
2018-12-15 04:00 |  | 1.65 | 1020.1 | -11.6 | -8.6 | -8.6333
2018-12-15 05:00 |  | 1.625 | 1020.1 | -10.3 | -7.1 | -3.6
2018-12-15 06:00 |  | 1.725 | 1019.1 | -12.6 | -11.1 | -8.5
2018-12-15 07:00 |  | 2.025 | 1018.1 | -9.4 | -10.6 | -11.3667
2018-12-15 08:00 |  | 2.3 | 1017.1 | -10 | -10.1 | -8
2018-12-15 09:00 |  | 2.65 | 1016 | -10.8 | -10 | -7.2333
2018-12-15 10:00 |  | 3.15 | 1015 | -11.6 | -8.9 | -9.3
2018-12-15 11:00 |  | 3.425 | 1013 | -11.8 | -10.7 | -8.6667
2018-12-15 12:00 |  | 3.65 | 1011 | -10.6 | -10.8 | -9.7333
2018-12-15 13:00 |  | 2.85 | 1010 | -11.5 | -9.3 | -7.1333
2018-12-15 14:00 |  | 2.45 | 1007.9 | -10.9 | -9.3 | -7.8
2018-12-15 15:00 |  | 2.4 | 984.0833 | -9.9 | -9.2 | -3.3333
2018-12-15 16:00 |  | 2.75 | 1003.9 | -9.3 | -10.2 | -6.7667
2018-12-15 17:00 |  | 3.275 | 1002.9 | -9.3 | -7.4 | -7.0667
2018-12-15 18:00 |  | 3.875 | 1001.9 | -6.8 | -6.4 | -2.3333
2018-12-15 19:00 |  | 4.55 | 1001.9 | -6.2 | -8 | -4.8667
2018-12-15 20:00 |  | 5.625 | 1001.9 | -8.7 | -5.4 | -3
2018-12-15 21:00 |  | 6.3 | 1001.9 | -6.3 | -2.2 | -3.1667
2018-12-15 22:00 |  | 6.25 | 1002.9 | 0.6 | -2.7 | -1.8333
2018-12-15 23:00 |  | 6.25 | 1002.9 | -1.9 | -1.6 | -1.2333
2018-12-16 |  | 5.975 | 1003.9 | -2.6 | -1.5 | -0.5
2018-12-16 01:00 |  | 5.5 | 1004.9 | -0.8 | -1.7 | 0.066667
2018-12-16 02:00 |  | 4.9 | 1004.9 | -0.2 | -0.9 | -0.86667
2018-12-16 03:00 |  | 3.675 | 1004.9 | -2.3 | -2.2 | 1.6667
2018-12-16 04:00 |  | 3.7 | 1005.9 | -2.5 | -3.1 | -2.0333
2018-12-16 05:00 |  | 3.85 | 1005.9 | -2.5 | -1.3 | -1.7667
2018-12-16 06:00 |  | 3.675 | 1005.9 | -2.5 | -2.3 | -0.96667
2018-12-16 07:00 |  | 3 | 1006.9 | -1.5 | -1.7 | -0.53333
2018-12-16 08:00 |  | 2.35 | 1006.9 | -2.1 | -0.4 | -1.0333
2018-12-16 09:00 |  | 3.05 | 987.2609 | -2.3 | -1.8 | -1.1
2018-12-16 10:00 |  | 6.175 | 1007.9 | -3.2 | -2.4 | -0.9
2018-12-16 11:00 |  | 8.25 | 1006.9 | -2.2 | -3.9 | -2.0667
2018-12-16 12:00 |  | 8.6 | 1006.9 | -3.7 | -3.7 | -6.0667
2018-12-16 13:00 |  | 8.5 | 1006.9 | -2.2 | -4.2 | -3.3333
2018-12-16 14:00 |  | 8.15 | 1006.9 | -5.8 | -5 | -1.5667
2018-12-16 15:00 |  | 8 | 1005.9 | -3.7 | -3.6 | -1.3
2018-12-16 16:00 |  | 8.15 | 1005.9 | -3.4 | -2.6 | -2.4333
2018-12-16 17:00 |  | 8.3 | 1005.9 | -2.8 | -3.1 | -2
2018-12-16 18:00 |  | 7.55 | 1005.9 | -4.4 | -3.3 | -2.9333
2018-12-16 19:00 |  | 7 | 1005.9 | -5.5 | -2.7 | -2.9667
2018-12-16 20:00 |  | 6.975 | 1005.9 | -3.6 | -3.6 | -6.1333
2018-12-16 21:00 |  | 7.2 | 1005.9 | -4.1 | -6 | 0.76667
2018-12-16 22:00 |  | 7.2 | 1006.9 | -4.2 | -5.2 | -0.46667
2018-12-16 23:00 |  | 7.125 | 1007.9 | -5 | -2.9 | 2.6
2018-12-17 |  | 6.775 | 1008.9 | -4.6 | -3.3 | -2.6667
2018-12-17 01:00 |  | 6.325 | 1010 | -4.5 | -4.5 | -2.1
2018-12-17 02:00 |  | 5.325 | 1011 | -3.8 | -3.5 | -2.1667
2018-12-17 03:00 |  | 4.85 | 1012 | -6.1 | -5.2 | -1.6667
2018-12-17 04:00 |  | 4.425 | 1013 | -4.8 | -2.7 | -0.6
2018-12-17 05:00 |  | 4.175 | 1014 | -5 | -2.3 | -1.3333
2018-12-17 06:00 |  | 4.125 | 1015 | -2.8 | -3.1 | -1.5333
2018-12-17 07:00 |  | 3.525 | 1016 | -2.2 | -0.9 | -0.56667
2018-12-17 08:00 |  | 3.85 | 1017.1 | -1.5 | -2 | -1.3667
2018-12-17 09:00 |  | 4.6 | 1018.1 | -1.9 | -1.8 | -1.3667
2018-12-17 10:00 |  | 6.425 | 1018.1 | -2.5 | -3.1 | -2.3
2018-12-17 11:00 |  | 9.275 | 1018.1 | -4.5 | -3.8 | -3.5667
2018-12-17 12:00 |  | 9.825 | 1018.1 | -4.5 | -1.8 | -2.4333
2018-12-17 13:00 |  | 9.725 | 1018.1 | -5 | -3.2 | -3.3333
2018-12-17 14:00 |  | 9.6 | 1019.1 | -3.4 | -4.6 | -1.0333
2018-12-17 15:00 |  | 8.475 | 1019.1 | -4.9 | -4.9 | -1.6333
2018-12-17 16:00 |  | 7.975 | 1019.1 | -4.8 | -5 | -5.8
2018-12-17 17:00 |  | 7.8 | 1019.1 | -4.8 | -4.8 | -4.4667
2018-12-17 18:00 |  | 7.925 | 1019.1 | -4.5 | -5.6 | -3.9667
2018-12-17 19:00 |  | 7.8 | 1019.1 | -4.4 | -4.6 | -2.7
2018-12-17 20:00 |  | 7.825 | 1018.1 | -6.1 | -3.6 | -3.4
2018-12-17 21:00 |  | 8.25 | 1018.1 | -5.5 | -6.2 | -3.6
2018-12-17 22:00 |  | 9.175 | 1018.1 | -4.4 | -4.7 | -3.2333
2018-12-17 23:00 |  | 9.375 | 1017.1 | -5.7 | -4.4 | -2.5333
2018-12-18 |  | 9.775 | 1017.1 | -5 | -5.6 | -3.6
2018-12-18 01:00 |  | 9.9 | 1016.039 | -6.1 | -4.6
2018-12-18 02:00 |  | 9.775 | 1016.039 | -7.3 | -6
2018-12-18 03:00 |  | 9.85 | 1014.013 | -5.2 | -4.3
2018-12-18 04:00 |  | 9.85 | 1014.013 | -5.9 | -4.8
2018-12-18 05:00 |  | 9.8 | 1013 | -6.1 | -5.7
2018-12-18 06:00 |  | 9.75 | 1011.987 | -5.2 | -8.1
2018-12-18 07:00 |  | 9.55 | 1011.987 | -5.5 | -2.8
2018-12-18 08:00 |  | 9.375 | 1011.987 | -5.9 | -5.1
2018-12-18 09:00 |  | 9.375 | 1010.974 | -7 | -5.3
2018-12-18 10:00 |  | 9.675 | 1009.961 | -6.2 | -5.4
2018-12-18 11:00 |  | 9.775 | 1007.935 | -6.5 | -7.1
2018-12-18 12:00 |  | 9.425 | 1006.922 | -7.2 | -4.2
2018-12-18 13:00 |  | 9.525 | 1005.909 | -5.2 | -5.3
2018-12-18 14:00 |  | 9.5 | 1004.896 | -5.8 | -4.6
2018-12-18 15:00 |  | 9.375 | 1004.896 | -4.2 | -4
2018-12-18 16:00 |  | 8.4 | 1003.883 | -5.2 | -5.1
2018-12-18 17:00 |  | 7.45 | 1003.883 | -4 | -3.7
2018-12-18 18:00 |  | 7.425 | 1002.87 | -5.2 | -0.8
2018-12-18 19:00 |  | 7.55 | 1001.857 | -4.7 | -2
2018-12-18 20:00 |  | 7.75 | 1001.857 | -5.1 | -4.5
2018-12-18 21:00 |  | 7.775 | 1002.87 | -4.8 | -1.8
2018-12-18 22:00 |  | 6.85 | 1002.87 | -5.5 | -5.4
2018-12-18 23:00 |  | 6.525 | 1003.883 | -4.4 | -4.4
2018-12-19 |  | 5.875 | 1003.883 | -5.4 | -4.5
2018-12-19 01:00 |  | 5.525 | 1003.883 | -3.7 | -4.2
2018-12-19 02:00 |  | 6.225 | 1003.883 | -4.2 | -4.8
2018-12-19 03:00 |  | 6.575 | 1003.883 | -4.2 | -4.8
2018-12-19 04:00 |  | 7.05 | 1003.883 | -2.8 | -4.4
2018-12-19 05:00 |  | 7.65 | 1003.883 | -4.3 | -4.3
2018-12-19 06:00 |  | 7.525 | 1003.883 | -4.8 | -3.5
2018-12-19 07:00 |  | 7.575 | 1003.883 | -3.7 | -3.8
2018-12-19 08:00 |  | 7.75 | 1004.896 | -1.4 | -2.8
2018-12-19 09:00 |  | 7.975 | 1004.896 | -4.1 | -3.3
2018-12-19 10:00 |  | 8.65 | 1005.909 | -4.4 | -3.3
2018-12-19 11:00 |  | 9.525 | 1005.909 | -5.2 | -5.3
2018-12-19 12:00 |  | 8.625 | 1004.896 | -5.3 | -4.7
2018-12-19 13:00 |  | 8.575 | 1004.896 | -5.4 | -4.5
2018-12-19 14:00 |  | 8.675 | 1004.896 | -5.2 | -5.7
2018-12-19 15:00 |  | 7.9 | 1004.896 | -3.6 | -5.7
2018-12-19 16:00 |  | 7.25 | 1004.896 | -3.6 | -3.9
2018-12-19 17:00 |  | 6.85 | 1004.896 | -4.7 | -4.9
2018-12-19 18:00 |  | 6.625 | 1004.896 | -4.8 | -4.4
2018-12-19 19:00 |  | 6.825 | 1003.883 | -4.3 | -5.8
2018-12-19 20:00 |  | 7.05 | 1003.883 | -5.3 | -3
2018-12-19 21:00 |  | 6.85 | 1003.883 | -4.4 | -3.7
2018-12-19 22:00 |  | 6.6 | 1003.883 | -5.4 | -3.9
2018-12-19 23:00 |  | 6.75 | 1002.87 | -5.3 | -2
2018-12-20 |  | 6.975 | 1002.87 | -6.4 | -3.7
2018-12-20 01:00 |  | 6.85 | 1003.883 | -4.5 | -3.2
2018-12-20 02:00 |  | 6.775 | 1003.883 | -3.9 | -2.6
2018-12-20 03:00 |  | 6.15 | 1003.883 | -4.3 | -2.3
2018-12-20 04:00 |  | 6.075 | 1003.883 | -3.4 | -4.7
2018-12-20 05:00 |  | 6.025 | 1003.883 | -3.3 | -3.3
2018-12-20 06:00 |  | 5.7 | 1003.883 | -3 | -2.2
2018-12-20 07:00 |  | 5.9 | 1004.896 | -3.3 | -1.2
2018-12-20 08:00 |  | 6.3 | 1005.909 | -1 | -1.8
2018-12-20 09:00 |  | 7.2 | 1005.909 | -2 | -3.6
2018-12-20 10:00 |  | 8.55 | 1006.922 | -3.5 | -3.3
2018-12-20 11:00 |  | 9.3 | 1006.922 | -2.7 | -2.1
2018-12-20 12:00 |  | 9.8 | 1005.909 | -3.8 | -4
2018-12-20 13:00 |  | 9.975 | 1006.922 | -3.8 | -3.9
2018-12-20 14:00 |  | 9.825 | 1006.922 | -5.6 | -4.7
2018-12-20 15:00 |  | 9.375 | 1006.922 | -3.8 | -2.9
2018-12-20 16:00 |  | 9.15 | 1006.922 | -1.7 | -4.4
2018-12-20 17:00 |  | 8.925 | 1006.922 | -3.4 | -0.5
2018-12-20 18:00 |  | 8.45 | 1006.922 | -4.2 | -3.4
2018-12-20 19:00 |  | 8.175 | 1005.909 | -4.8 | -4
2018-12-20 20:00 |  | 8.225 | 1005.909 | -3.3 | -3.5
2018-12-20 21:00 |  | 8.15 | 1004.896 | -2.9 | -2.9
2018-12-20 22:00 |  | 8.825 | 1004.896 | -4.4 | -4.8
2018-12-20 23:00 |  | 8.8 | 1002.87 | -4.1 | -4
2018-12-21 |  | 9.05 | 1000.844 | -4.9 | -6.3
2018-12-21 01:00 |  | 9.75 | 999.831 | -6.1 | -5.3
2018-12-21 02:00 |  | 10.525 | 997.805 | -3.6 | -7
2018-12-21 03:00 |  | 10.7 | 996.792 | -3.7 | -6.3
2018-12-21 04:00 |  | 10.7 | 994.766 | -4.9 | -5.5
2018-12-21 05:00 |  | 11.075 | 993.753 | -5.6 | -3.2
2018-12-21 06:00 |  | 11.7 | 993.753 | -4 | -3.8
2018-12-21 07:00 |  | 12.1 | 994.766 | -4.4 | -3.6
2018-12-21 08:00 |  | 12.025 | 995.779 | -2.7 | -0.2
2018-12-21 09:00 |  | 10.775 | 996.792 | -3.5 | -2
2018-12-21 10:00 |  | 10.775 | 997.805 | -2.7 | -3
2018-12-21 11:00 |  | 11.4 | 998.818 | -1.5 | -3
2018-12-21 12:00 |  | 11.575 | 998.818 | -2.9 | -2.9
2018-12-21 13:00 |  | 11.725 | 1000.844 | -1.6 | -3.7
2018-12-21 14:00 |  | 11.475 | 1001.857 | -2.1 | -0.9
2018-12-21 15:00 |  | 10.85 | 1003.883 | -1.9 | 0.3
2018-12-21 16:00 |  | 10.575 | 1004.896
2018-12-21 17:00 |  | 10.375 | 1005.909 | -2.1 | -5.6
2018-12-21 18:00 |  | 10.275 | 1005.909 | -4.4 | -4.6
2018-12-21 19:00 |  | 10 | 1005.909 | -4.5 | -3.7
2018-12-21 20:00 |  | 10.05 | 1004.896 | -6.4 | -4.4
2018-12-21 21:00 |  | 10.1 | 1004.896 | -6.2 | -4.6
2018-12-21 22:00 |  | 9.925 | 1004.896 | -3.9 | -3.1
2018-12-21 23:00 |  | 10.1 | 1004.896 | -4.8 | -0.7
2018-12-22 |  | 10.475 | 1006.922 | -3.8 | -3.8
2018-12-22 01:00 |  | 10.7 | 1007.935 | -1.6 | -8.3
2018-12-22 02:00 |  | 10.425 | 1008.948 | -2.1 | 0
2018-12-22 03:00 |  | 9.675 | 1008.948 | -3.5 | -2.7
2018-12-22 04:00 |  | 9 | 1009.961 | -2.1 | -2.9
2018-12-22 05:00 |  | 8.625 | 1010.974 | -0.7 | 0.1
2018-12-22 06:00 |  | 8.65 | 1011.987 | -1.8 | -1.3
2018-12-22 07:00 |  | 8.6 | 1013 | -1.7 | -1.7
2018-12-22 08:00 |  | 8.35 | 1014.013 | -1.5 | -3.1
2018-12-22 09:00 |  | 8.95 | 1015.026 | -1.8 | -2
2018-12-22 10:00 |  | 9.875 | 1016.039 | -1.7 | -2
2018-12-22 11:00 |  | 10.75 | 1016.039 | -2.9 | -1.3
2018-12-22 12:00 |  | 11.85 | 1017.052 | -0.7 | -3.5
2018-12-22 13:00 |  | 11.575 | 1017.052 | -2.6 | -2.9
2018-12-22 14:00 |  | 10.75 | 1018.065 | -1.8 | -1.7
2018-12-22 15:00 |  | 10.025 | 1019.078 | -3.5 | -3.1
2018-12-22 16:00 |  | 8.925 | 1020.091 | -2.4 | -0.6
2018-12-22 17:00 |  | 8.425 | 1020.091 | -3.5 | -3.2
2018-12-22 18:00 |  | 8.2 | 1020.091 | -2.5 | -2.9
2018-12-22 19:00 |  | 8.175 | 1021.104 | -1.7 | -2.9
2018-12-22 20:00 |  | 8.075 | 1021.104 | -2.6 | -3
2018-12-22 21:00 |  | 7.925 | 1021.104 | -4.2 | -2.6
2018-12-22 22:00 |  | 7.575 | 1021.104 | -3.3 | -4.1
2018-12-22 23:00 |  | 7.075 | 1021.104 | -1.4 | -2.5
2018-12-23 |  | 7 | 1021.104 | -4.9 | -3.7
2018-12-23 01:00 |  | 6.975 | 1021.104 | -5 | -4.5
2018-12-23 02:00 |  | 7.05 | 1020.091 | -4.2 | -4.6
2018-12-23 03:00 |  | 7.275 | 1020.091 | -5.2 | -3.7
2018-12-23 04:00 |  | 7.425 | 1019.078 | -5.9 | -5.2
2018-12-23 05:00 |  | 7.75 | 1018.065 | -5.9 | -5.1
2018-12-23 06:00 |  | 8.1 | 1017.052 | -5.2 | -5
2018-12-23 07:00 |  | 8.375 | 1016.039 | -5.4 | -5.6
2018-12-23 08:00 |  | 8.675 | 1015.026 | -4.2 | -3.2
2018-12-23 09:00 |  | 9.075 | 1015.026 | -5.8 | -2.1
2018-12-23 10:00 |  | 9.75 | 1014.013 | -4.4 | -3.1
2018-12-23 11:00 |  | 10.6 | 1014.013 | -5.8 | -4.7
2018-12-23 12:00 |  | 11.55 | 1014.013 | -5.5 | -1.5
2018-12-23 13:00 |  | 12.175 | 1014.013 | -2.2 | -1.9
2018-12-23 14:00 |  | 12.4 | 1015.026 | -2.9 | -3.6
2018-12-23 15:00 |  | 12.2 | 1017.052 | -2.3 | 0.2
2018-12-23 16:00 |  | 11.775 | 1018.065 | -1.7 | -5
2018-12-23 17:00 |  | 9.25 | 1019.078 | -1.9 | -1
2018-12-23 18:00 |  | 7.35 | 1021.104 | -2.5 | -3.5
2018-12-23 19:00 |  | 7.025 | 1022.117 | -1.7 | -2.9
2018-12-23 20:00 |  | 6.775 | 1023.13 | -1.9 | -3.9
2018-12-23 21:00 |  | 6.55 | 1024.143 | -3.2 | -4.8
2018-12-23 22:00 |  | 6.35 | 1025.156 | -3.1 | -5.2
2018-12-23 23:00 |  | 6.125 | 1026.169 | -4.3 | -5.2
2018-12-24 |  | 5.925 | 1027.182 | -2.9 | -5.9
2018-12-24 01:00 |  | 5.725 | 1028.195 | -1.3 | -4
2018-12-24 02:00 |  | 5.575 | 1029.208 | -1 | -6
2018-12-24 03:00 |  | 5.525 | 1029.208 | -2.4 | -1.9
2018-12-24 04:00 |  | 5.425 | 1029.208 | -1.2 | -6
2018-12-24 05:00 |  | 5.225 | 1031.234 | 0.4 | -2.3
2018-12-24 06:00 |  | 4.825 | 1032.247 | -1.6 | -4.1
2018-12-24 07:00 |  | 3.95 | 1033.26 | -1.7 | -4.1
2018-12-24 08:00 |  | 3.65 | 1033.26 | -3.2 | -5.4
2018-12-24 09:00 |  | 4.5 | 1034.273 | -0.5 | -5.9
2018-12-24 10:00 |  | 5.425 | 1035.286 | -1.8 | -6.8
2018-12-24 11:00 |  | 7.35 | 1034.273 | -5.1 | -6.1
2018-12-24 12:00 |  | 9.575 | 1035.286 | -3.9 | -6.7
2018-12-24 13:00 |  | 9 | 1034.273 | -1.2 | -6.5
2018-12-24 14:00 |  | 8.475 | 1035.286 | -5.7 | -7.2
2018-12-24 15:00 |  | 6.35 | 1035.286 | -3.7 | -5.7
2018-12-24 16:00 |  | 4.525 | 1035.286 | -4.7 | -5.8
2018-12-24 17:00 |  | 3.65 | 1036.299 | -3.4 | -8.2
2018-12-24 18:00 |  | 3.575 | 1036.299 | -6.5 | -5.9
2018-12-24 19:00 |  | 3.875 | 1036.299 | -3.8 | -4.7
2018-12-24 20:00 |  | 2.875 | 1036.299 | -6.2 | -4.2
2018-12-24 21:00 |  | 2.3 | 1037.312 | -7.6 | -4.9
2018-12-24 22:00 |  | 1.775 | 1037.312 | -8.4 | -5.8
2018-12-24 23:00 |  | 1.3 | 1036.299 | -8.3 | -4.8
2018-12-25 |  | 0.925 | 1036.299 | -6.1 | -5.4
2018-12-25 01:00 |  | 0.875 | 1036.299 | -6.2 | -7.7
2018-12-25 02:00 |  | 1.675 | 1036.299 | -6.9 | -9.8
2018-12-25 03:00 |  | 1.775 | 1035.286 | -8.3 | -8.3
2018-12-25 04:00 |  | 1.075 | 1035.286 | -6.2 | -6.7
2018-12-25 05:00 |  | 1.6 | 1035.286 | -6.7 | -7.7
2018-12-25 06:00 |  | 3.075 | 1035.286 | -6.7 | -7.9
2018-12-25 07:00 |  | 3.8 | 1035.286 | -7.8 | -7.5
2018-12-25 08:00 |  | 4.425 | 1035.286 | -6.3 | -8.1
2018-12-25 09:00 |  | 5.1 | 1035.286 | -6.1 | -8.5
2018-12-25 10:00 |  | 6.05 | 1035.286 | -7.6 | -8.1
2018-12-25 11:00 |  | 6.775 | 1035.286 | -5.3 | -8.1
2018-12-25 12:00 |  | 7.775 | 1034.273 | -7.2 | -7.1
2018-12-25 13:00 |  | 8.1 | 1034.273 | -7.4 | -8.9
2018-12-25 14:00 |  | 8.175 | 1034.273 | -7 | -8.2
2018-12-25 15:00 |  | 8.125 | 1034.273 | -6.9 | -6
2018-12-25 16:00 |  | 8.05 | 1034.273 | -5.9 | -5.6
2018-12-25 17:00 |  | 7.925 | 1034.273 | -6.4 | -8.5
2018-12-25 18:00 |  | 7.9 | 1034.273 | -4.3 | -6.2
2018-12-25 19:00 |  | 7.9 | 1034.273 | -7.4 | -9
2018-12-25 20:00 |  | 7.9 | 1034.273 | -8.2 | -7.9
2018-12-25 21:00 |  | 7.85 | 1034.273 | -5.1 | -6.3
2018-12-25 22:00 |  | 7.875 | 1033.26 | -6.6 | -8.5
2018-12-25 23:00 |  | 7.825 | 1033.26 | -5.1 | -7.8
2018-12-26 |  | 7.875 | 1033.26 | -6.2 | -8.7
2018-12-26 01:00 |  | 7.8 | 1033.26 | -6.4 | -6.4
2018-12-26 02:00 |  | 7.775 | 1033.26 | -7.8 | -9.3
2018-12-26 03:00 |  | 7.8 | 1032.247 | -5.7 | -9
2018-12-26 04:00 |  | 7.85 | 1032.247 | -6.2 | -7.6
2018-12-26 05:00 |  | 7.8 | 1032.247 | -7.2 | -6.9
2018-12-26 06:00 |  | 7.875 | 1032.247 | -5.8 | -7.4
2018-12-26 07:00 |  | 8 | 1032.247 | -6.2 | -6.7
2018-12-26 08:00 |  | 8.15 | 1032.247 | -5.4 | -6.4
2018-12-26 09:00 |  | 8.475 | 1032.247 | -6.3 | -7.2
2018-12-26 10:00 |  | 9.125 | 1031.234 | -6.8 | -6.3
2018-12-26 11:00 |  | 9.525 | 1031.234 | -8.4 | -6.6
2018-12-26 12:00 |  | 9.65 | 1030.221 | -8.2 | -7.9
2018-12-26 13:00 |  | 9.725 | 1030.221 | -5.6 | -6.9
2018-12-26 14:00 |  | 9.675 | 1030.221 | -5.7 | -5.7
2018-12-26 15:00 |  | 9.375 | 1030.221 | -6.1 | -5.2
2018-12-26 16:00 |  | 9.025 | 1030.221 | -5.6 | -7.7
2018-12-26 17:00 |  | 8.9 | 1030.221 | -7.7 | -7.4
2018-12-26 18:00 |  | 8.7 | 1029.208 | -5.6 | -6.1
2018-12-26 19:00 |  | 8.25 | 1029.208 | -6 | -4.1
2018-12-26 20:00 |  | 7.25 | 1029.208 | -5.9 | -7.4
2018-12-26 21:00 |  | 6.275 | 1029.208 | -4.9 | -5.9
2018-12-26 22:00 |  | 5.775 | 1029.208 | -5.3 | -6.5
2018-12-26 23:00 |  | 5.3 | 1028.195 | -5.5 | -8.5
2018-12-27 |  | 4.7 | 1028.195 | -5.6 | -8.8
2018-12-27 01:00 |  | 4.5 | 1028.195 | -6.2 | -9.3
2018-12-27 02:00 |  | 4.45 | 1027.182 | -5.5 | -7.6
2018-12-27 03:00 |  | 4.4 | 1027.182 | -6.2 | -9.2
2018-12-27 04:00 |  | 4.475 | 1027.182 | -6.4 | -8.3
2018-12-27 05:00 |  | 4.25 | 1027.182 | -5.4 | -7.7
2018-12-27 06:00 |  | 4.175 | 1027.182 | -4.2 | -6.7
2018-12-27 07:00 |  | 3.925 | 1027.182 | -4.1 | -7.5
2018-12-27 08:00 |  | 4.025 | 1027.182 | -4.4 | -7.8
2018-12-27 09:00 |  | 4.825 | 1027.182 | -5.1 | -10.1
2018-12-27 10:00 |  | 6.6 | 1027.182 | -4.2 | -9
2018-12-27 11:00 |  | 8.275 | 1026.169 | -6.3 | -9.3
2018-12-27 12:00 |  | 9.125 | 1026.169 | -3.4 | -8.9
2018-12-27 13:00 |  | 9.125 | 1026.169 | -8.9 | -8.4
2018-12-27 14:00 |  | 8.975 | 1026.169 | -6.8 | -7.2
2018-12-27 15:00 |  | 7.9 | 1026.169 | -5.3 | -7.4
2018-12-27 16:00 |  | 6.075 | 1026.169 | -4.7 | -6.2
2018-12-27 17:00 |  | 4.8 | 1027.182 | -3.9 | -7.1
2018-12-27 18:00 |  | 4.4 | 1027.182 | -3.3 | -7.4
2018-12-27 19:00 |  | 5.1 | 1027.182 | -5.1 | -6.9
2018-12-27 20:00 |  | 5.575 | 1027.182 | -4.5 | -6.8
2018-12-27 21:00 |  | 6.025 | 1027.182 | -5 | -7
2018-12-27 22:00 |  | 6.1 | 1028.195 | -4.2 | -5.9
2018-12-27 23:00 |  | 6.225 | 1028.195 | -3.3 | -7.2
2018-12-28 |  | 6.275 | 1028.195 | -4.6 | -4.9
2018-12-28 01:00 |  | 6.375 | 1028.195 | -4.7 | -5
2018-12-28 02:00 |  | 6.475 | 1028.195 | -3.3 | -6.7
2018-12-28 03:00 |  | 6.425 | 1028.195 | -5.7 | -7.2
2018-12-28 04:00 |  | 6.45 | 1028.195 | -5 | -7.3
2018-12-28 05:00 |  | 6.65 | 1029.208 | -4.2 | -6.3
2018-12-28 06:00 |  | 6.75 | 1030.221 | -3.4 | -3.7
2018-12-28 07:00 |  | 6.95 | 1030.221 | -1.7 | -4.8
2018-12-28 08:00 |  | 7.15 | 1030.221 | -5 | -4.3
2018-12-28 09:00 |  | 7.575 | 1031.234 | -1.2 | -4.8
2018-12-28 10:00 |  | 8.35 | 1031.234 | -0.7 | -4.7
2018-12-28 11:00 |  | 8.575 | 1030.221 | -2.3 | -6.4
2018-12-28 12:00 |  | 10 | 1031.234 | -1.5 | -4
2018-12-28 13:00 |  | 9.625 | 1031.234 | -1.2 | -2.5
2018-12-28 14:00 |  | 9.475 | 1032.247 | -2.7 | -2.3
2018-12-28 15:00 |  | 9.325 | 1032.247 | -3.8 | -5
2018-12-28 16:00 |  | 9.125 | 1032.247 | -6 | -2.7
2018-12-28 17:00 |  | 9.025 | 1033.26 | -4.2 | -4.9
2018-12-28 18:00 |  | 8.85 | 1033.26 | -2.9 | -4.6
2018-12-28 19:00 |  | 8.8 | 1033.26 | -2.7 | -4.2
2018-12-28 20:00 |  | 8.8 | 1034.273 | -4.5 | -4.5
2018-12-28 21:00 |  | 8.875 | 1033.26 | -2.7 | -5.6
2018-12-28 22:00 |  | 8.925 | 1033.26 | -5.8 | -6.2
2018-12-28 23:00 |  | 8.925 | 1033.26 | -3.7 | -4.4
2018-12-29 |  | 8.875 | 1033.26 | -6.8 | -4.5
2018-12-29 01:00 |  | 8.7 | 1033.26 | -5.2 | -5.1
2018-12-29 02:00 |  | 8.7 | 1033.26 | -4.9 | -5
2018-12-29 03:00 |  | 9.05 | 1032.247 | -7.4 | -4.4
2018-12-29 04:00 |  | 9.125 | 1031.234 | -4.6 | -3.7
2018-12-29 05:00 |  | 9.25 | 1031.234 | -6.2 | -3.5
2018-12-29 06:00 |  | 9.15 | 1031.234 | -4.7 | -4.8
2018-12-29 07:00 |  | 9.2 | 1031.234 | -4.4 | -5.2
2018-12-29 08:00 |  | 9.425 | 1031.234 | -5.1 | -4.7
2018-12-29 09:00 |  | 9.825 | 1030.221 | -3.7 | -2.3
2018-12-29 10:00 |  | 10.325 | 1030.221 | -1.6 | -3.4
2018-12-29 11:00 |  | 10.825 | 1029.208 | -2.4 | -2.7
2018-12-29 12:00 |  | 11.35 | 1030.221 | -3.5 | -4.6
2018-12-29 13:00 |  | 12.025 | 1030.221 | -2.1 | 0
2018-12-29 14:00 |  | 12.225 | 1031.234 | -5 | -3.4
2018-12-29 15:00 |  | 12.025 | 1032.247 | -2.3 | -1
2018-12-29 16:00 |  | 11.275 | 1032.247 | -3.8 | -3.3
2018-12-29 17:00 |  | 10.375 | 1033.26 | -1.4 | -2.9
2018-12-29 18:00 |  | 9.425 | 1034.273 | -1.4 | -3.3
2018-12-29 19:00 |  | 8.725 | 1035.286 | -1.8 | -2.5
2018-12-29 20:00 |  | 7.75 | 1035.286 | -2.1 | -1.9
2018-12-29 21:00 |  | 6.8 | 1035.286 | -2.4 | -3.3
2018-12-29 22:00 |  | 6.3 | 1035.286 | -2.3 | -4.4
2018-12-29 23:00 |  | 6.025 | 1035.286 | -2.4 | -4.3
2018-12-30 |  | 6.675 | 1035.286 | -2.1 | -4.9
2018-12-30 01:00 |  | 6.825 | 1035.286 | -4.1 | -3.7
2018-12-30 02:00 |  | 6.8 | 1035.286 | -2.6 | -3.1
2018-12-30 03:00 |  | 7.075 | 1035.286 | -4.2 | -6.5
2018-12-30 04:00 |  | 7.425 | 1034.273 | -6 | -6.1
2018-12-30 05:00 |  | 7.975 | 1035.286 | -3.2 | -5.1
2018-12-30 06:00 |  | 8.45 | 1035.286 | -1 | -4.4
2018-12-30 07:00 |  | 8.95 | 1035.286 | -2.6 | -5.9
2018-12-30 08:00 |  | 9.125 | 1035.286 | -2.7 | -3.2
2018-12-30 09:00 |  | 9.225 | 1035.286 | -2.2 | -3.3
2018-12-30 10:00 |  | 9.55 | 1035.286 | -3.2 | -5.4
2018-12-30 11:00 |  | 9.825 | 1035.286 | -3.3 | -2.7
2018-12-30 12:00 |  | 9.925 | 1035.286 | -5.4 | -3.3
2018-12-30 13:00 |  | 10.1 | 1035.286 | -4.8 | -3.4
2018-12-30 14:00 |  | 9.775 | 1035.286 | -3.4 | -2.9
2018-12-30 15:00 |  | 9.675 | 1035.286 | -5 | -3.4
2018-12-30 16:00 |  | 9.875 | 1036.299 | -3.5 | -4.6
2018-12-30 17:00 |  | 9.975 | 1035.286 | -3.4 | -3.5
2018-12-30 18:00 |  | 10.025 | 1036.299 | -2.9 | -4.4
2018-12-30 19:00 |  | 10.025 | 1036.299 | -2.9 | -4.6
2018-12-30 20:00 |  | 10 | 1036.299 | -2.2 | -5
2018-12-30 21:00 |  | 9.875 | 1036.299 | -4.2 | -3.7
2018-12-30 22:00 |  | 9.675 | 1036.299 | -3.2 | -4.2
2018-12-30 23:00 |  | 9.675 | 1036.299 | -3.3 | -5.3
2018-12-31 |  | 9.775 | 1036.299 | -2.8 | -7
2018-12-31 01:00 |  | 9.675 | 1036.299 | -4.2 | -5.4
2018-12-31 02:00 |  | 9.525 | 1036.299 | -6.2 | -5.6
2018-12-31 03:00 |  | 9.4 | 1036.299 | -4.4 | -6.2
2018-12-31 04:00 |  | 9.225 | 1036.299 | -3.4 | -3.5
2018-12-31 05:00 |  | 9.075 | 1036.299 | -3.2 | -2.6
2018-12-31 06:00 |  | 9 | 1036.299 | -3.6 | -2.6
2018-12-31 07:00 |  | 8.975 | 1037.312 | -2.8 | -2.6
2018-12-31 08:00 |  | 8.925 | 1037.312 | -1.8 | -2.4
2018-12-31 09:00 |  | 9.125 | 1037.312 | -4.3 | -2.7
2018-12-31 10:00 |  | 9.55 | 1037.312 | -4.2 | -3
2018-12-31 11:00 |  | 9.725 | 1036.299 | -4.4 | -4.4
2018-12-31 12:00 |  | 9.9 | 1036.299 | -3.3 | -3.3
2018-12-31 13:00 |  | 10 | 1035.286 | -3.1 | -2.4
2018-12-31 14:00 |  | 9.775 | 1036.299 | -3.2 | -1.9
2018-12-31 15:00 |  | 9.525 | 1036.299 | -2.2 | -4.3
2018-12-31 16:00 |  | 9.2 | 1035.286 | -1 | -6.6
2018-12-31 17:00 |  | 9.1 | 1035.286 | -4.4 | -1.5
2018-12-31 18:00 |  | 9.075 | 1035.286 | -2.8 | -2.5
2018-12-31 19:00 |  | 8.95 | 1035.286 | -2.9 | -1.6
2018-12-31 20:00 |  | 8.9 | 1035.286 | -3.9 | -3.2
2018-12-31 21:00 |  | 8.8 | 1035.286 | -3.9 | -4.5
2018-12-31 22:00 |  | 8.725 | 1035.286 | -4.7 | -3.5
2018-12-31 23:00 |  | 8.7 | 1035.286 | -1.7 | -1.6

## Results
DateTime | CorrectedValue
2018-12-01
2018-12-01 01:00
2018-12-01 02:00
2018-12-01 03:00
2018-12-01 04:00
2018-12-01 05:00
2018-12-01 06:00
2018-12-01 07:00
2018-12-01 08:00
2018-12-01 09:00
2018-12-01 10:00
2018-12-01 11:00
2018-12-01 12:00
2018-12-01 13:00
2018-12-01 14:00
2018-12-01 15:00
2018-12-01 16:00
2018-12-01 17:00
2018-12-01 18:00
2018-12-01 19:00
2018-12-01 20:00
2018-12-01 21:00
2018-12-01 22:00
2018-12-01 23:00
2018-12-02
2018-12-02 01:00
2018-12-02 02:00
2018-12-02 03:00
2018-12-02 04:00
2018-12-02 05:00
2018-12-02 06:00
2018-12-02 07:00
2018-12-02 08:00
2018-12-02 09:00
2018-12-02 10:00
2018-12-02 11:00
2018-12-02 12:00
2018-12-02 13:00
2018-12-02 14:00
2018-12-02 15:00
2018-12-02 16:00
2018-12-02 17:00
2018-12-02 18:00
2018-12-02 19:00
2018-12-02 20:00
2018-12-02 21:00
2018-12-02 22:00
2018-12-02 23:00
2018-12-03
2018-12-03 01:00
2018-12-03 02:00
2018-12-03 03:00
2018-12-03 04:00
2018-12-03 05:00
2018-12-03 06:00
2018-12-03 07:00
2018-12-03 08:00
2018-12-03 09:00
2018-12-03 10:00
2018-12-03 11:00
2018-12-03 12:00
2018-12-03 13:00
2018-12-03 14:00
2018-12-03 15:00
2018-12-03 16:00
2018-12-03 17:00
2018-12-03 18:00
2018-12-03 19:00
2018-12-03 20:00
2018-12-03 21:00
2018-12-03 22:00
2018-12-03 23:00
2018-12-04
2018-12-04 01:00
2018-12-04 02:00
2018-12-04 03:00
2018-12-04 04:00
2018-12-04 05:00
2018-12-04 06:00
2018-12-04 07:00
2018-12-04 08:00
2018-12-04 09:00
2018-12-04 10:00
2018-12-04 11:00
2018-12-04 12:00
2018-12-04 13:00
2018-12-04 14:00
2018-12-04 15:00
2018-12-04 16:00
2018-12-04 17:00
2018-12-04 18:00
2018-12-04 19:00
2018-12-04 20:00
2018-12-04 21:00
2018-12-04 22:00
2018-12-04 23:00
2018-12-05
2018-12-05 01:00
2018-12-05 02:00
2018-12-05 03:00
2018-12-05 04:00
2018-12-05 05:00
2018-12-05 06:00
2018-12-05 07:00
2018-12-05 08:00
2018-12-05 09:00
2018-12-05 10:00
2018-12-05 11:00
2018-12-05 12:00
2018-12-05 13:00
2018-12-05 14:00
2018-12-05 15:00
2018-12-05 16:00
2018-12-05 17:00
2018-12-05 18:00
2018-12-05 19:00
2018-12-05 20:00
2018-12-05 21:00
2018-12-05 22:00
2018-12-05 23:00
2018-12-06
2018-12-06 01:00
2018-12-06 02:00
2018-12-06 03:00
2018-12-06 04:00
2018-12-06 05:00
2018-12-06 06:00
2018-12-06 07:00
2018-12-06 08:00
2018-12-06 09:00
2018-12-06 10:00
2018-12-06 11:00
2018-12-06 12:00
2018-12-06 13:00
2018-12-06 14:00
2018-12-06 15:00
2018-12-06 16:00
2018-12-06 17:00
2018-12-06 18:00
2018-12-06 19:00
2018-12-06 20:00
2018-12-06 21:00
2018-12-06 22:00
2018-12-06 23:00
2018-12-07
2018-12-07 01:00
2018-12-07 02:00
2018-12-07 03:00
2018-12-07 04:00
2018-12-07 05:00
2018-12-07 06:00
2018-12-07 07:00
2018-12-07 08:00
2018-12-07 09:00
2018-12-07 10:00
2018-12-07 11:00
2018-12-07 12:00
2018-12-07 13:00
2018-12-07 14:00
2018-12-07 15:00
2018-12-07 16:00
2018-12-07 17:00
2018-12-07 18:00
2018-12-07 19:00
2018-12-07 20:00
2018-12-07 21:00
2018-12-07 22:00
2018-12-07 23:00
2018-12-08
2018-12-08 01:00
2018-12-08 02:00
2018-12-08 03:00
2018-12-08 04:00
2018-12-08 05:00
2018-12-08 06:00
2018-12-08 07:00
2018-12-08 08:00
2018-12-08 09:00
2018-12-08 10:00
2018-12-08 11:00
2018-12-08 12:00
2018-12-08 13:00
2018-12-08 14:00
2018-12-08 15:00
2018-12-08 16:00
2018-12-08 17:00
2018-12-08 18:00
2018-12-08 19:00
2018-12-08 20:00
2018-12-08 21:00
2018-12-08 22:00
2018-12-08 23:00
2018-12-09
2018-12-09 01:00
2018-12-09 02:00
2018-12-09 03:00
2018-12-09 04:00
2018-12-09 05:00
2018-12-09 06:00
2018-12-09 07:00
2018-12-09 08:00
2018-12-09 09:00
2018-12-09 10:00
2018-12-09 11:00
2018-12-09 12:00
2018-12-09 13:00
2018-12-09 14:00
2018-12-09 15:00
2018-12-09 16:00
2018-12-09 17:00
2018-12-09 18:00
2018-12-09 19:00
2018-12-09 20:00
2018-12-09 21:00
2018-12-09 22:00
2018-12-09 23:00
2018-12-10
2018-12-10 01:00
2018-12-10 02:00
2018-12-10 03:00
2018-12-10 04:00
2018-12-10 05:00
2018-12-10 06:00
2018-12-10 07:00
2018-12-10 08:00
2018-12-10 09:00
2018-12-10 10:00
2018-12-10 11:00
2018-12-10 12:00
2018-12-10 13:00
2018-12-10 14:00
2018-12-10 15:00
2018-12-10 16:00
2018-12-10 17:00
2018-12-10 18:00
2018-12-10 19:00
2018-12-10 20:00
2018-12-10 21:00
2018-12-10 22:00
2018-12-10 23:00
2018-12-11
2018-12-11 01:00
2018-12-11 02:00
2018-12-11 03:00
2018-12-11 04:00
2018-12-11 05:00
2018-12-11 06:00
2018-12-11 07:00
2018-12-11 08:00
2018-12-11 09:00
2018-12-11 10:00
2018-12-11 11:00
2018-12-11 12:00
2018-12-11 13:00
2018-12-11 14:00
2018-12-11 15:00
2018-12-11 16:00
2018-12-11 17:00
2018-12-11 18:00
2018-12-11 19:00
2018-12-11 20:00
2018-12-11 21:00
2018-12-11 22:00
2018-12-11 23:00
2018-12-12
2018-12-12 01:00
2018-12-12 02:00
2018-12-12 03:00
2018-12-12 04:00
2018-12-12 05:00
2018-12-12 06:00
2018-12-12 07:00
2018-12-12 08:00
2018-12-12 09:00
2018-12-12 10:00
2018-12-12 11:00
2018-12-12 12:00
2018-12-12 13:00
2018-12-12 14:00
2018-12-12 15:00
2018-12-12 16:00
2018-12-12 17:00
2018-12-12 18:00
2018-12-12 19:00
2018-12-12 20:00
2018-12-12 21:00
2018-12-12 22:00
2018-12-12 23:00
2018-12-13
2018-12-13 01:00
2018-12-13 02:00
2018-12-13 03:00
2018-12-13 04:00
2018-12-13 05:00
2018-12-13 06:00
2018-12-13 07:00
2018-12-13 08:00
2018-12-13 09:00
2018-12-13 10:00
2018-12-13 11:00
2018-12-13 12:00
2018-12-13 13:00
2018-12-13 14:00
2018-12-13 15:00
2018-12-13 16:00
2018-12-13 17:00
2018-12-13 18:00
2018-12-13 19:00
2018-12-13 20:00
2018-12-13 21:00
2018-12-13 22:00
2018-12-13 23:00
2018-12-14
2018-12-14 01:00
2018-12-14 02:00
2018-12-14 03:00
2018-12-14 04:00
2018-12-14 05:00
2018-12-14 06:00
2018-12-14 07:00
2018-12-14 08:00
2018-12-14 09:00
2018-12-14 10:00
2018-12-14 11:00
2018-12-14 12:00
2018-12-14 13:00
2018-12-14 14:00
2018-12-14 15:00
2018-12-14 16:00
2018-12-14 17:00
2018-12-14 18:00
2018-12-14 19:00
2018-12-14 20:00
2018-12-14 21:00
2018-12-14 22:00
2018-12-14 23:00
2018-12-15
2018-12-15 01:00
2018-12-15 02:00
2018-12-15 03:00
2018-12-15 04:00
2018-12-15 05:00
2018-12-15 06:00
2018-12-15 07:00
2018-12-15 08:00
2018-12-15 09:00
2018-12-15 10:00
2018-12-15 11:00
2018-12-15 12:00
2018-12-15 13:00
2018-12-15 14:00
2018-12-15 15:00
2018-12-15 16:00
2018-12-15 17:00
2018-12-15 18:00
2018-12-15 19:00
2018-12-15 20:00
2018-12-15 21:00
2018-12-15 22:00
2018-12-15 23:00
2018-12-16
2018-12-16 01:00
2018-12-16 02:00
2018-12-16 03:00
2018-12-16 04:00
2018-12-16 05:00
2018-12-16 06:00
2018-12-16 07:00
2018-12-16 08:00
2018-12-16 09:00
2018-12-16 10:00
2018-12-16 11:00
2018-12-16 12:00
2018-12-16 13:00
2018-12-16 14:00
2018-12-16 15:00
2018-12-16 16:00
2018-12-16 17:00
2018-12-16 18:00
2018-12-16 19:00
2018-12-16 20:00
2018-12-16 21:00
2018-12-16 22:00
2018-12-16 23:00
2018-12-17
2018-12-17 01:00
2018-12-17 02:00
2018-12-17 03:00
2018-12-17 04:00
2018-12-17 05:00
2018-12-17 06:00
2018-12-17 07:00
2018-12-17 08:00
2018-12-17 09:00
2018-12-17 10:00
2018-12-17 11:00
2018-12-17 12:00
2018-12-17 13:00
2018-12-17 14:00
2018-12-17 15:00
2018-12-17 16:00
2018-12-17 17:00
2018-12-17 18:00
2018-12-17 19:00
2018-12-17 20:00
2018-12-17 21:00
2018-12-17 22:00
2018-12-17 23:00
2018-12-18
2018-12-18 01:00
2018-12-18 02:00
2018-12-18 03:00
2018-12-18 04:00
2018-12-18 05:00
2018-12-18 06:00
2018-12-18 07:00
2018-12-18 08:00
2018-12-18 09:00
2018-12-18 10:00
2018-12-18 11:00
2018-12-18 12:00
2018-12-18 13:00
2018-12-18 14:00
2018-12-18 15:00
2018-12-18 16:00
2018-12-18 17:00
2018-12-18 18:00
2018-12-18 19:00
2018-12-18 20:00
2018-12-18 21:00
2018-12-18 22:00
2018-12-18 23:00
2018-12-19
2018-12-19 01:00
2018-12-19 02:00
2018-12-19 03:00
2018-12-19 04:00
2018-12-19 05:00
2018-12-19 06:00
2018-12-19 07:00
2018-12-19 08:00
2018-12-19 09:00
2018-12-19 10:00
2018-12-19 11:00
2018-12-19 12:00
2018-12-19 13:00
2018-12-19 14:00
2018-12-19 15:00
2018-12-19 16:00
2018-12-19 17:00
2018-12-19 18:00
2018-12-19 19:00
2018-12-19 20:00
2018-12-19 21:00
2018-12-19 22:00
2018-12-19 23:00
2018-12-20
2018-12-20 01:00
2018-12-20 02:00
2018-12-20 03:00
2018-12-20 04:00
2018-12-20 05:00
2018-12-20 06:00
2018-12-20 07:00
2018-12-20 08:00
2018-12-20 09:00
2018-12-20 10:00
2018-12-20 11:00
2018-12-20 12:00
2018-12-20 13:00
2018-12-20 14:00
2018-12-20 15:00
2018-12-20 16:00
2018-12-20 17:00
2018-12-20 18:00
2018-12-20 19:00
2018-12-20 20:00
2018-12-20 21:00
2018-12-20 22:00
2018-12-20 23:00
2018-12-21
2018-12-21 01:00
2018-12-21 02:00
2018-12-21 03:00
2018-12-21 04:00
2018-12-21 05:00
2018-12-21 06:00
2018-12-21 07:00
2018-12-21 08:00
2018-12-21 09:00
2018-12-21 10:00
2018-12-21 11:00
2018-12-21 12:00
2018-12-21 13:00
2018-12-21 14:00
2018-12-21 15:00
2018-12-21 16:00
2018-12-21 17:00
2018-12-21 18:00
2018-12-21 19:00
2018-12-21 20:00
2018-12-21 21:00
2018-12-21 22:00
2018-12-21 23:00
2018-12-22
2018-12-22 01:00
2018-12-22 02:00
2018-12-22 03:00
2018-12-22 04:00
2018-12-22 05:00
2018-12-22 06:00
2018-12-22 07:00
2018-12-22 08:00
2018-12-22 09:00
2018-12-22 10:00
2018-12-22 11:00
2018-12-22 12:00
2018-12-22 13:00
2018-12-22 14:00
2018-12-22 15:00
2018-12-22 16:00
2018-12-22 17:00
2018-12-22 18:00
2018-12-22 19:00
2018-12-22 20:00
2018-12-22 21:00
2018-12-22 22:00
2018-12-22 23:00
2018-12-23
2018-12-23 01:00
2018-12-23 02:00
2018-12-23 03:00
2018-12-23 04:00
2018-12-23 05:00
2018-12-23 06:00
2018-12-23 07:00
2018-12-23 08:00
2018-12-23 09:00
2018-12-23 10:00
2018-12-23 11:00
2018-12-23 12:00
2018-12-23 13:00
2018-12-23 14:00
2018-12-23 15:00
2018-12-23 16:00
2018-12-23 17:00
2018-12-23 18:00
2018-12-23 19:00
2018-12-23 20:00
2018-12-23 21:00
2018-12-23 22:00
2018-12-23 23:00
2018-12-24
2018-12-24 01:00
2018-12-24 02:00
2018-12-24 03:00
2018-12-24 04:00
2018-12-24 05:00
2018-12-24 06:00
2018-12-24 07:00
2018-12-24 08:00
2018-12-24 09:00
2018-12-24 10:00
2018-12-24 11:00
2018-12-24 12:00
2018-12-24 13:00
2018-12-24 14:00
2018-12-24 15:00
2018-12-24 16:00
2018-12-24 17:00
2018-12-24 18:00
2018-12-24 19:00
2018-12-24 20:00
2018-12-24 21:00
2018-12-24 22:00
2018-12-24 23:00
2018-12-25
2018-12-25 01:00
2018-12-25 02:00
2018-12-25 03:00
2018-12-25 04:00
2018-12-25 05:00
2018-12-25 06:00
2018-12-25 07:00
2018-12-25 08:00
2018-12-25 09:00
2018-12-25 10:00
2018-12-25 11:00
2018-12-25 12:00
2018-12-25 13:00
2018-12-25 14:00
2018-12-25 15:00
2018-12-25 16:00
2018-12-25 17:00
2018-12-25 18:00
2018-12-25 19:00
2018-12-25 20:00
2018-12-25 21:00
2018-12-25 22:00
2018-12-25 23:00
2018-12-26
2018-12-26 01:00
2018-12-26 02:00
2018-12-26 03:00
2018-12-26 04:00
2018-12-26 05:00
2018-12-26 06:00
2018-12-26 07:00
2018-12-26 08:00
2018-12-26 09:00
2018-12-26 10:00
2018-12-26 11:00
2018-12-26 12:00
2018-12-26 13:00
2018-12-26 14:00
2018-12-26 15:00
2018-12-26 16:00
2018-12-26 17:00
2018-12-26 18:00
2018-12-26 19:00
2018-12-26 20:00
2018-12-26 21:00
2018-12-26 22:00
2018-12-26 23:00
2018-12-27
2018-12-27 01:00
2018-12-27 02:00
2018-12-27 03:00
2018-12-27 04:00
2018-12-27 05:00
2018-12-27 06:00
2018-12-27 07:00
2018-12-27 08:00
2018-12-27 09:00
2018-12-27 10:00
2018-12-27 11:00
2018-12-27 12:00
2018-12-27 13:00
2018-12-27 14:00
2018-12-27 15:00
2018-12-27 16:00
2018-12-27 17:00
2018-12-27 18:00
2018-12-27 19:00
2018-12-27 20:00
2018-12-27 21:00
2018-12-27 22:00
2018-12-27 23:00
2018-12-28
2018-12-28 01:00
2018-12-28 02:00
2018-12-28 03:00
2018-12-28 04:00
2018-12-28 05:00
2018-12-28 06:00
2018-12-28 07:00
2018-12-28 08:00
2018-12-28 09:00
2018-12-28 10:00
2018-12-28 11:00
2018-12-28 12:00
2018-12-28 13:00
2018-12-28 14:00
2018-12-28 15:00
2018-12-28 16:00
2018-12-28 17:00
2018-12-28 18:00
2018-12-28 19:00
2018-12-28 20:00
2018-12-28 21:00
2018-12-28 22:00
2018-12-28 23:00
2018-12-29
2018-12-29 01:00
2018-12-29 02:00
2018-12-29 03:00
2018-12-29 04:00
2018-12-29 05:00
2018-12-29 06:00
2018-12-29 07:00
2018-12-29 08:00
2018-12-29 09:00
2018-12-29 10:00
2018-12-29 11:00
2018-12-29 12:00
2018-12-29 13:00
2018-12-29 14:00
2018-12-29 15:00
2018-12-29 16:00
2018-12-29 17:00
2018-12-29 18:00
2018-12-29 19:00
2018-12-29 20:00
2018-12-29 21:00
2018-12-29 22:00
2018-12-29 23:00
2018-12-30
2018-12-30 01:00
2018-12-30 02:00
2018-12-30 03:00
2018-12-30 04:00
2018-12-30 05:00
2018-12-30 06:00
2018-12-30 07:00
2018-12-30 08:00
2018-12-30 09:00
2018-12-30 10:00
2018-12-30 11:00
2018-12-30 12:00
2018-12-30 13:00
2018-12-30 14:00
2018-12-30 15:00
2018-12-30 16:00
2018-12-30 17:00
2018-12-30 18:00
2018-12-30 19:00
2018-12-30 20:00
2018-12-30 21:00
2018-12-30 22:00
2018-12-30 23:00
2018-12-31
2018-12-31 01:00
2018-12-31 02:00
2018-12-31 03:00
2018-12-31 04:00
2018-12-31 05:00
2018-12-31 06:00
2018-12-31 07:00
2018-12-31 08:00
2018-12-31 09:00
2018-12-31 10:00
2018-12-31 11:00
2018-12-31 12:00
2018-12-31 13:00
2018-12-31 14:00
2018-12-31 15:00
2018-12-31 16:00
2018-12-31 17:00
2018-12-31 18:00
2018-12-31 19:00
2018-12-31 20:00
2018-12-31 21:00
2018-12-31 22:00
2018-12-31 23:00