## Introduction
Volatile Correction Model
Version 1.1
The Environmental Research Group have developed this application to allow users to correct their TEOM measurements based on nearby FDMS measurements.
Site | Halewood
Start Date | 01/01/2019
End Date | 31/01/2019
This spreadsheet was created using the website | www.volatile-correction-model.info
You can also contact us via email at | vcm@erg.kcl.ac.uk
Using the correction model
1. Go to the Summary sheet and ensure details are correct | Summary Page
2. Go to the Data sheet and enter any local measurement data (e.g. FDMS purge, temperature, barometric pressure etc). Please ensure that the measurements are in the correct units, especially barometric pressure which should be in millibar (mbar). If you need help converting these units please see the help section of the VCM Web Portal. | Data Page
3. Paste in the TEOM data you would like to correct into the TEOM column on the data page. | Data Page
4. Copy the data out of the results sheet - if copying to excel then use copy, and then paste special, values | Results Page
Cell colours
Data Entry | Data Entry Needed (unless values already there)
Fixed Values | Fixed after setup on website
Calculated Values | Values will be automatically calculated
Warnings | Warning for cell

## Summary
Summary | Text | Value
0
Site Name | Halewood
Organisation | Knowsley
Start Date | 01/01/2019
End Date | 31/01/2019
TEOM data already corrected with 1.3 factor | No
EPA Constant A |  | 3
EPA Constant B |  | 1.03
Instrument Temperature |  | 25
Instrument Pressure |  | 1013
Instrument reports to local ambient readings | No
Timescale | Hourly
Pressure Site | Chibolton SO4 partisol (CM9)
Pressure Site Warning | BP Distant site ( 263km).
Temperature Site | Chibolton SO4 partisol (CM9)
Temperature Site Warning | TMP Distant site ( 263km).
FDMS Site 1 | Nottingham Centre (NT0)
FDMS Site 1 Warning | FDMS1 Correction includes unratified data. Distant FDMS1 site ( 121km).
FDMS Site 2 | Leeds Centre AURN (LD0)
FDMS Site 2 Warning | FDMS2 Data capture 89%. FDMS2 Correction includes unratified data.
FDMS Site 3 | Liverpool Speke AURN (LP0)
FDMS Site 3 Warning | Cannot find third FDMS site with data for chosen dates. FDMS3 Data capture 0%.

## Data
DateTime | TEOM | Temperature | Pressure | FDMS1 | FDMS2 | FDMS3
| 0 | 0 | 0 | 0 | 0 | 0
2019-01-01 |  | 7.7083 | 1008.4511 | -3.1 | -2.9
2019-01-01 01:00 |  | 7.625 | 1007.9028 | -3.1 | -2.2
2019-01-01 02:00 |  | 7.6833 | 1008.8896 | -2.7 | -1.2
2019-01-01 03:00 |  | 7.675 | 1009.2186 | -2.8 | -2.6
2019-01-01 04:00 |  | 7.625 | 1008.2318 | -2.5 | -2.9
2019-01-01 05:00 |  | 7.4167 | 1007.9028 | -2 | -2.6
2019-01-01 06:00 |  | 5.5167 | 1007.9028 | -0.1 | -3.2
2019-01-01 07:00 |  | 4.8083 | 1008.2318 | -1.6 | -1.8
2019-01-01 08:00 |  | 5.7333 | 1009.2186 | -1.4 | -0.7
2019-01-01 09:00 |  | 6.375 | 1009.2186 | -2.3 | -3.7
2019-01-01 10:00 |  | 7.5083 | 1009.2186 | -3.4 | -6.6
2019-01-01 11:00 |  | 8.9417 | 1009.2186 | -4.6 | -3
2019-01-01 12:00 |  | 9.925 | 1009.2186 | -3.8 | -4.2
2019-01-01 13:00 |  | 10.0833 | 1009.2186 | -2.6 | -4.1
2019-01-01 14:00 |  | 9.8333 | 1009.2186 | -1.5 | -1.4
2019-01-01 15:00 |  | 9.5167 | 1009.2186 | -3.1 | -2
2019-01-01 16:00 |  | 9.025 | 1009.8765 | -1.6 | -1
2019-01-01 17:00 |  | 8.7333 | 1010.5344 | -4.1 | -0.5
2019-01-01 18:00 |  | 8.1083 | 1011.0826 | -3.1 | -4.3
2019-01-01 19:00 |  | 6.2917 | 1011.8502 | -1.8 | -4.8
2019-01-01 20:00 |  | 4.925 | 1011.8502 | -3.8 | -2.8
2019-01-01 21:00 |  | 4.2 | 1012.7274 | -4.1 | -1.5
2019-01-01 22:00 |  | 4.4917 | 1013.166 | -2.4 | -1.6
2019-01-01 23:00 |  | 4.5833 | 1014.1528 | -1.5 | -1.3
2019-01-02 |  | 3.6833 | 1014.4818 | -3.3 | -3
2019-01-02 01:00 |  | 2.5667 | 1014.4818 | -3 | -1.6
2019-01-02 02:00 |  | 1.625 | 1015.5783 | -2.5 | -3.3
2019-01-02 03:00 |  | 1.2083 | 1015.7976 | -4.4 | -1.8
2019-01-02 04:00 |  | 0.016667 | 1015.7976 | -1.1 | -1.8
2019-01-02 05:00 |  | -0.38333 | 1015.7976 | -2.3 | -2.2
2019-01-02 06:00 |  | -1.7347e-18 | 1015.7976 | -2.4 | -1.1
2019-01-02 07:00 |  | 0.3 | 1016.3459 | -0.6 | -1.8
2019-01-02 08:00 |  | 0.83333 | 1017.1134 | -1.7 | -2.1
2019-01-02 09:00 |  | 2.275 | 1017.1134 | -1.5 | -2.3
2019-01-02 10:00 |  | 3.65 | 1017.1134 | -3 | -2
2019-01-02 11:00 |  | 4.55 | 1017.1134 | -3.4 | -2.7
2019-01-02 12:00 |  | 5.0667 | 1017.1134 | -5.6 | -1.8
2019-01-02 13:00 |  | 5.0917 | 1017.1134 | -2.5 | -6
2019-01-02 14:00 |  | 4.7417 | 1017.0037 | -2.8 | -3.8
2019-01-02 15:00 |  | 4.4 | 1017.1134 | -3.1 | 0.9
2019-01-02 16:00 |  | 4.2083 | 1017.1134 | -5.1 | -1.6
2019-01-02 17:00 |  | 4.1 | 1017.1134 | -2.6 | -3.2
2019-01-02 18:00 |  | 4.0167 | 1017.1134 | -1.1 | -1.8
2019-01-02 19:00 |  | 4.0917 | 1017.1134 | -2.7 | -3.1
2019-01-02 20:00 |  | 3.9083 | 1017.1134 | -3.7 | -3.5
2019-01-02 21:00 |  | 3.7333 | 1016.0169 | -4.3 | -4.7
2019-01-02 22:00 |  | 3.6833 | 1015.7976 | -5.5 | -4.2
2019-01-02 23:00 |  | 3.7417 | 1015.7976 | -3.6 | -2.9
2019-01-03 |  | 3.6083 | 1015.7976 | -4.1 | -4.1
2019-01-03 01:00 |  | 3.5333 | 1016.4555 | -6.1 | -3.3
2019-01-03 02:00 |  | 3.425 | 1017.1134 | -4.3 | -5.9
2019-01-03 03:00 |  | 3.4917 | 1016.5652 | -3.3 | -5.9
2019-01-03 04:00 |  | 3.4417 | 1015.7976 | -5.2 | -7.3
2019-01-03 05:00 |  | 3.0083 | 1015.7976 | -3.7 | -6.6
2019-01-03 06:00 |  | 2.9917 | 1015.7976 | -4.8 | -6.8
2019-01-03 07:00 |  | 3.0333 | 1016.0169 | -2.7 | -5.7
2019-01-03 08:00 |  | 3.125 | 1017.1134 | -4.2 | -5
2019-01-03 09:00 |  | 3.5667 | 1017.1134 | -4.3 | -5.6
2019-01-03 10:00 |  | 3.9833 | 1017.1134 | -5 | -5.7
2019-01-03 11:00 |  | 4.175 | 1016.0169 | -6.8 | -6.6
2019-01-03 12:00 |  | 4.2333 | 1015.7976 | -6.6 | -4.2
2019-01-03 13:00 |  | 3.9083 | 1015.7976 | -8.4 | -3
2019-01-03 14:00 |  | 3.9417 | 1015.7976 | -6.5 | -2.9
2019-01-03 15:00 |  | 3.2833 | 1015.7976 | -8.3 | -1.6
2019-01-03 16:00 |  | 2.85 | 1015.7976 | -10.1 | -4.4
2019-01-03 17:00 |  | 2.4583 | 1015.7976 | -8.4 | -3.1
2019-01-03 18:00 |  | 1.5917 | 1015.7976 | -9 | -3.9
2019-01-03 19:00 |  | 0.29167 | 1015.7976 | -7.8 | -4.8
2019-01-03 20:00 |  | -0.71667 | 1015.7976 | -9.9 | -2.9
2019-01-03 21:00 |  | -0.625 | 1015.7976 | -7.8 | -6.6
2019-01-03 22:00 |  | -2.0167 | 1015.7976 | -9.4 | -6.9
2019-01-03 23:00 |  | -1.6167 | 1015.7976 | -11.2 | -6.9
2019-01-04 |  | -0.84167 | 1015.7976 | -8.2 | -7.1
2019-01-04 01:00 |  | -0.76667 | 1015.7976 | -8.2 | -9.4
2019-01-04 02:00 |  | -0.95 | 1015.7976 | -9.9 | -8.5
2019-01-04 03:00 |  | -1.4833 | 1015.7976 | -8.1 | -10.6
2019-01-04 04:00 |  | -2.5083 | 1015.03 | -9.7 | -8.9
2019-01-04 05:00 |  | -2.8667 | 1015.5783 | -10.3 | -10.4
2019-01-04 06:00 |  | -4.125 | 1015.688 | -12.1 | -12.1
2019-01-04 07:00 |  | -4.4583 | 1014.5915 | -9.5 | -10.5
2019-01-04 08:00 |  | -3.9417 | 1016.1265 | -10.2 | -10.9
2019-01-04 09:00 |  | -0.59167 | 1016.6748 | -12.5 | -12.6
2019-01-04 10:00 |  | -0.33333 | 1015.7976 | -11.7 | -10.7
2019-01-04 11:00 |  | 1.1 | 1015.7976 | -11.4 | -12.2
2019-01-04 12:00 |  | 2.2917 | 1015.7976 | -11.6 | -9.3
2019-01-04 13:00 |  | 3.0167 | 1014.4818 | -12.7 | -9.8
2019-01-04 14:00 |  | 2.9667 | 1014.4818 | -11 | -10.7
2019-01-04 15:00 |  | 1.4417 | 1014.4818 | -11.1 | -9.3
2019-01-04 16:00 |  | -0.125 | 1014.4818 | -11.2 | -8.7
2019-01-04 17:00 |  | -1.5833 | 1014.4818 | -10.1 | -11.2
2019-01-04 18:00 |  | -2.4 | 1014.4818 | -8.6 | -9.7
2019-01-04 19:00 |  | -2.9417 | 1014.4818 | -8.6 | -8.8
2019-01-04 20:00 |  | -2.4 | 1014.9204 | -8.9 | -9.5
2019-01-04 21:00 |  | -2.025 | 1014.5915 | -9.8 | -9.4
2019-01-04 22:00 |  | -1.6 | 1014.4818 | -9.8 | -9.4
2019-01-04 23:00 |  | -0.81667 | 1014.4818 | -8.9 | -9.1
2019-01-05 |  | -0.29167 | 1014.4818 | -9.9 | -9.7
2019-01-05 01:00 |  | -0.15833 | 1014.2625 | -12 | -10.6
2019-01-05 02:00 |  | 0 | 1013.166 | -8.7 | -10.2
2019-01-05 03:00 |  | 0.025 | 1013.166 | -9.7 | -7.5
2019-01-05 04:00 |  | -0.05 | 1013.166 | -9.2 | -7.3
2019-01-05 05:00 |  | 0 | 1013.166 | -7.9 | -9.3
2019-01-05 06:00 |  | 0.058333 | 1013.166 | -5.5 | -7.4
2019-01-05 07:00 |  | 0.38333 | 1013.166 | -8.5 | -5.3
2019-01-05 08:00 |  | 0.83333 | 1013.166 | -6.2 | -5.6
2019-01-05 09:00 |  | 1.5917 | 1013.166 | -6 | -5.5
2019-01-05 10:00 |  | 2.125 | 1013.166 | -6.4 | -6
2019-01-05 11:00 |  | 2.6083 | 1013.166 | -6.2 | -7.7
2019-01-05 12:00 |  | 2.75 | 1013.166 | -7.5 | -5.2
2019-01-05 13:00 |  | 3.175 | 1012.6178 | -7.4 | -5.2
2019-01-05 14:00 |  | 3.475 | 1011.8502 | -6.9 | -4
2019-01-05 15:00 |  | 3.6167 | 1011.8502 | -8.7 | -5.4
2019-01-05 16:00 |  | 3.5083 | 1011.8502 | -7.1 | -5
2019-01-05 17:00 |  | 3.225 | 1011.8502 | -8.6 | -4.8
2019-01-05 18:00 |  | 3.0333 | 1011.8502 | -6.7 | -5
2019-01-05 19:00 |  | 3 | 1011.8502 | -6.9 | -3.8
2019-01-05 20:00 |  | 3 | 1011.8502 | -5.1 | -2.6
2019-01-05 21:00 |  | 2.9333 | 1011.8502 | -7.8 | -3
2019-01-05 22:00 |  | 2.9 | 1011.8502 | -6.7 | -3.6
2019-01-05 23:00 |  | 3.2 | 1011.8502 | -4.5 | -4.5
2019-01-06 |  | 3.0083 | 1011.8502 | -6.3 | -5.3
2019-01-06 01:00 |  | 3.2333 | 1011.5213 | -8.4 | -4.7
2019-01-06 02:00 |  | 3.5083 | 1010.5344 | -5.6 | -2.8
2019-01-06 03:00 |  | 3.4083 | 1010.5344 | -6 | -3.3
2019-01-06 04:00 |  | 3.3667 | 1010.5344 | -6.2 | -5.8
2019-01-06 05:00 |  | 3.475 | 1010.5344 | -6 | -5.4
2019-01-06 06:00 |  | 3.8417 | 1010.2055 | -6.4 | -4.6
2019-01-06 07:00 |  | 3.9417 | 1010.5344 | -4.5 | -2.9
2019-01-06 08:00 |  | 4.2 | 1010.5344 | -5.4 | -3.8
2019-01-06 09:00 |  | 4.8083 | 1010.5344 | -4.5 | -4.2
2019-01-06 10:00 |  | 5.45 | 1010.644 | -3.4 | -4.5
2019-01-06 11:00 |  | 6.3167 | 1011.0826 | -6.7 | -2.2
2019-01-06 12:00 |  | 7.3167 | 1010.5344 | -6.1 | -3.3
2019-01-06 13:00 |  | 7.7167 | 1010.5344 | -4.6 | -5.3
2019-01-06 14:00 |  | 7.8583 | 1010.5344 | -5.5 | -4.9
2019-01-06 15:00 |  | 8.075 | 1010.5344 | -6.6 | -5.9
2019-01-06 16:00 |  | 7.875 | 1011.7405 | -6.6 | -4.1
2019-01-06 17:00 |  | 7.3417 | 1011.0826 | -5.2 | -5.6
2019-01-06 18:00 |  | 7.0583 | 1010.5344 | -4.8 | -5.6
2019-01-06 19:00 |  | 7.2583 | 1011.5213 | -5.9 | -6.2
2019-01-06 20:00 |  | 7.0167 | 1010.8633 | -6.9 | -5
2019-01-06 21:00 |  | 6.775 | 1011.8502 | -7.8 | -5.9
2019-01-06 22:00 |  | 6.725 | 1011.8502 | -8.2 | -6.3
2019-01-06 23:00 |  | 6.8333 | 1011.6309 | -8.1 | -7
2019-01-07 |  | 6.65 | 1010.5344 | -7.6 | -6.5
2019-01-07 01:00 |  | 6.6167 | 1010.5344 | -6.3 | -6.5
2019-01-07 02:00 |  | 6.95 | 1010.5344 | -6.2 | -7.7
2019-01-07 03:00 |  | 6.7667 | 1010.5344 | -4.8 | -8
2019-01-07 04:00 |  | 6.5917 | 1009.7668 | -4.3 | -7.9
2019-01-07 05:00 |  | 6.6833 | 1009.2186 | -6.2 | -6.9
2019-01-07 06:00 |  | 6.8 | 1009.2186 | -4.8 | -4.8
2019-01-07 07:00 |  | 6.8333 | 1008.78 | -3.4 | -4
2019-01-07 08:00 |  | 7.075 | 1008.3414 | -3.6 | -5.8
2019-01-07 09:00 |  | 7.2917 | 1008.78 | -4 | -4.7
2019-01-07 10:00 |  | 7.8417 | 1007.9028 | -4.8 | -7.2
2019-01-07 11:00 |  | 8.4 | 1007.7931 | -3.4 | -5.3
2019-01-07 12:00 |  | 8.8083 | 1006.4774 | -2.8 | -6.2
2019-01-07 13:00 |  | 9.1667 | 1005.2712 | -7.8 | -7.8
2019-01-07 14:00 |  | 9.225 | 1005.2712 | -3.7 | -6.1
2019-01-07 15:00 |  | 9.0833 | 1004.8326 | -3.4 | -5.6
2019-01-07 16:00 |  | 9.6417 | 1003.9554 | -5.9 | -12.4
2019-01-07 17:00 |  | 9.4417 | 1003.9554 | -4.5 | -4.3
2019-01-07 18:00 |  | 9.4083 | 1003.7361 | -3.9 | -4.1
2019-01-07 19:00 |  | 9.2917 | 1002.6396 | -7.7 | -3.8
2019-01-07 20:00 |  | 9.2667 | 1002.7492 | -5.5 | -4.1
2019-01-07 21:00 |  | 9.0917 | 1002.6396 | -5 | -3.3
2019-01-07 22:00 |  | 8.4417 | 1002.5299 | -3.8 | -3.2
2019-01-07 23:00 |  | 8.3167 | 1002.6396 | -2.6 | -3.4
2019-01-08 |  | 7.9917 | 1002.6396 | -5.1 | -3.9
2019-01-08 01:00 |  | 7.0667 | 1002.6396 | -3 | -3.8
2019-01-08 02:00 |  | 5.9917 | 1002.6396 | -2.8 | -2.7
2019-01-08 03:00 |  | 5.825 | 1002.6396 | -3.4 | -1.7
2019-01-08 04:00 |  | 5.4167 | 1002.6396 | -4.2 | -4.8
2019-01-08 05:00 |  | 4.975 | 1002.201 | -4.4 | -3
2019-01-08 06:00 |  | 4.4 | 1001.6527 | -2.8 | -2.1
2019-01-08 07:00 |  | 3.925 | 1002.4203 | -2.1 | -4.6
2019-01-08 08:00 |  | 4.1917 | 1002.6396 | -2.4 | -3.3
2019-01-08 09:00 |  | 4.8083 | 1002.9686 | -2.4 | -3.4
2019-01-08 10:00 |  | 5.9583 | 1003.9554 | -3.9 | -1.6
2019-01-08 11:00 |  | 7.3583 | 1003.7361 | -4.7 | -3.1
2019-01-08 12:00 |  | 8.15 | 1002.6396 | -5.3 | -2.2
2019-01-08 13:00 |  | 8.325 | 1002.6396 | -2.7 | -1.7
2019-01-08 14:00 |  | 7.95 | 1002.6396 | -4.4 | -3.9
2019-01-08 15:00 |  | 7.0667 | 1002.6396 | -3.7 | -2.7
2019-01-08 16:00 |  | 5.6833 | 1002.6396 | -1.9 | -5
2019-01-08 17:00 |  | 5.0917 | 1002.6396 | -1.5 | -1.6
2019-01-08 18:00 |  | 4.3 | 1002.6396 | -1.7 | -3.2
2019-01-08 19:00 |  | 3.9667 | 1003.9554 | -3.7 | -2.3
2019-01-08 20:00 |  | 3.1 | 1003.8457 | -3.9 | -2.1
2019-01-08 21:00 |  | 2.7583 | 1003.9554 | -1.9 | -1.5
2019-01-08 22:00 |  | 1.9 | 1003.9554 | -3.8 | -2.5
2019-01-08 23:00 |  | 0.925 | 1003.9554 | -2.3 | -2.6
2019-01-09 |  | 0.24167 | 1003.9554 | -2.7 | -3.4
2019-01-09 01:00 |  | 0.34167 | 1002.7492 | -3.3 | -2.8
2019-01-09 02:00 |  | 0.79167 | 1002.6396 | -4.6 | -4.5
2019-01-09 03:00 |  | 0.25 | 1002.6396 | 0.4 | -3.9
2019-01-09 04:00 |  | 1.5167 | 1003.7361 | -4.8 | -1.3
2019-01-09 05:00 |  | 2.7 | 1002.9686 | -4.9 | -3.5
2019-01-09 06:00 |  | 2.2667 | 1002.7492 | -3.3 | -2
2019-01-09 07:00 |  | 1.5417 | 1003.7361 | -2.3 | -3
2019-01-09 08:00 |  | 1.4167 | 1003.9554 | -1.9 | -1.9
2019-01-09 09:00 |  | 2.3583 | 1003.9554 | -2.9 | 0
2019-01-09 10:00 |  | 3.6583 | 1003.9554 | -4.5 | -2.2
2019-01-09 11:00 |  | 4.8667 | 1003.9554 | -3.2 | -1.1
2019-01-09 12:00 |  | 5.1083 | 1003.9554 | -4.8 | -2.7
2019-01-09 13:00 |  | 5.0833 | 1003.0782 | -3.2 | -4.4
2019-01-09 14:00 |  | 4.775 | 1003.9554 | -2.7 | -2.5
2019-01-09 15:00 |  | 4.25 | 1003.9554 | -3 | -4.3
2019-01-09 16:00 |  | 3.8 | 1003.9554 | -4.3 | -3.4
2019-01-09 17:00 |  | 3.175 | 1003.9554 | -4.6 | -3.7
2019-01-09 18:00 |  | 2.2333 | 1003.9554 | -3.7 | -4.1
2019-01-09 19:00 |  | 1.9833 | 1003.9554 | -5.1 | -2.6
2019-01-09 20:00 |  | 1.6667 | 1004.5036 | -2.8 | -3.9
2019-01-09 21:00 |  | 1.4167 | 1005.1616 | -5.9 | -4.6
2019-01-09 22:00 |  | 0.96667 | 1004.7229 | -4.6 | -4.3
2019-01-09 23:00 |  | 0.23333 | 1004.8326 | -5.9 | -4.7
2019-01-10 |  | -0.31667 | 1004.2844 | -6.2 | -2.1
2019-01-10 01:00 |  | -0.88333 | 1004.2844 | -5.2 | -4.9
2019-01-10 02:00 |  | -1.25 | 1005.2712 | -2 | -2.8
2019-01-10 03:00 |  | -1.8583 | 1005.0519 | -3.2 | -5
2019-01-10 04:00 |  | -1.6833 | 1003.9554 | -4.8 | -4.6
2019-01-10 05:00 |  | -1.6083 | 1004.1747 | -4.5 | -4.4
2019-01-10 06:00 |  | -1.9 | 1004.6133 | -4.7 | -2.1
2019-01-10 07:00 |  | -1.525 | 1005.1616 | -3.7 | -2.3
2019-01-10 08:00 |  | -1.2583 | 1005.2712 | -6 | -4
2019-01-10 09:00 |  | -0.475 | 1005.2712 | -8.3 | -1.5
2019-01-10 10:00 |  | 0.38333 | 1005.2712 | -6.8 | -3.7
2019-01-10 11:00 |  | 1.7583 | 1005.2712 | -11 | -5
2019-01-10 12:00 |  | 3.175 | 1005.2712 | -17.6 | -4.4
2019-01-10 13:00 |  | 3.625 | 1003.9554 | 6.3 | -5.7
2019-01-10 14:00 |  | 3.725 | 1003.9554 | -4.7 | -4.3
2019-01-10 15:00 |  | 3.6 | 1003.9554 | -7.7 | -4.3
2019-01-10 16:00 |  | 3.55 | 1003.9554 | -7.6 | -4.3
2019-01-10 17:00 |  | 3.85 | 1003.9554 | -7.5 | -6.5
2019-01-10 18:00 |  | 4.275 | 1003.9554 | -5.6 | -5.8
2019-01-10 19:00 |  | 4.325 | 1003.9554 | -6.7 | -4
2019-01-10 20:00 |  | 5.5833 | 1003.9554 | -3.8 | -5.8
2019-01-10 21:00 |  | 6.3667 | 1003.9554 | -5.7 | -5.5
2019-01-10 22:00 |  | 6.6083 | 1003.9554 | -6.7 | -4.8
2019-01-10 23:00 |  | 7.05 | 1003.9554 | -7.6 | -3.9
2019-01-11 |  | 6.675 | 1003.9554 | -6.4 | -3.4
2019-01-11 01:00 |  | 6.025 | 1003.9554 | -5.8 | -5.8
2019-01-11 02:00 |  | 5.7583 | 1003.9554 | -3.6 | -3.5
2019-01-11 03:00 |  | 5.9167 | 1003.9554 | -3.5 | -5.3
2019-01-11 04:00 |  | 5.9833 | 1003.9554 | -4.3 | -3.9
2019-01-11 05:00 |  | 6.1667 | 1003.9554 | -3.6 | -4.3
2019-01-11 06:00 |  | 5.9417 | 1003.9554 | -3.4 | -3
2019-01-11 07:00 |  | 5.5333 | 1003.9554 | -3.6 | -3.3
2019-01-11 08:00 |  | 5.6 | 1004.0651 | -4.5 | -3.3
2019-01-11 09:00 |  | 6.1833 | 1004.9422 | -6 | -2.6
2019-01-11 10:00 |  | 6.9667 | 1005.2712 | -5.1 | -3.5
2019-01-11 11:00 |  | 7.8 | 1005.2712 | -6.6 | -3.1
2019-01-11 12:00 |  | 8.1917 | 1005.2712 | -4.6 | -4.2
2019-01-11 13:00 |  | 8.35 | 1005.2712 | -5.9 | -5.5
2019-01-11 14:00 |  | 8.1667 | 1004.0651 | -1.7 | -2.8
2019-01-11 15:00 |  | 7.25 | 1005.1616 | -3.5 | -4.7
2019-01-11 16:00 |  | 5.625 | 1005.2712 | -5.2 | -3.6
2019-01-11 17:00 |  | 6.0833 | 1005.2712 | -5.7 | -4.6
2019-01-11 18:00 |  | 6.5583 | 1005.2712 | -4.5 | -5
2019-01-11 19:00 |  | 6.3583 | 1005.2712 | -3.9 | -4.9
2019-01-11 20:00 |  | 6.15 | 1005.2712 | -2.9 | -5.5
2019-01-11 21:00 |  | 6.0083 | 1004.7229 | -5.7 | -4.8
2019-01-11 22:00 |  | 6.0583 | 1003.9554 | -9 | -6.1
2019-01-11 23:00 |  | 6.1833 | 1003.9554 | -7 | -5.2
2019-01-12 |  | 6.075 | 1003.1879 | -4.9 | -3.2
2019-01-12 01:00 |  | 6.15 | 1002.6396 | -4.9 | -4.6
2019-01-12 02:00 |  | 6.3333 | 1002.6396 | -4.2 | -1.2
2019-01-12 03:00 |  | 6.775 | 1001.5431 | -4.6 | -5.6
2019-01-12 04:00 |  | 6.6833 | 1000.9949 | -6.5 | -5.4
2019-01-12 05:00 |  | 7.15 | 1000.1177 | -5.6 | -4.9
2019-01-12 06:00 |  | 7.7833 | 1000.008 | -4.4 | -7.1
2019-01-12 07:00 |  | 8.1583 | 999.8984 | -2.3 | -6.7
2019-01-12 08:00 |  | 8.1 | 998.6922 | -3 | -1.9
2019-01-12 09:00 |  | 8.125 | 998.6922 | -4.5 | -4
2019-01-12 10:00 |  | 8.2083 | 998.6922 | -3.6 | -4
2019-01-12 11:00 |  | 8.2417 | 997.3764 | -5.3 | -4.1
2019-01-12 12:00 |  | 9.175 | 997.3764 | -5 | -5.5
2019-01-12 13:00 |  | 9.3917 | 996.9378 | -6.2 | -4.6
2019-01-12 14:00 |  | 9.35 | 996.0606 | -1.7 | -4.9
2019-01-12 15:00 |  | 9.1 | 996.0606 | -3.1 | -4.9
2019-01-12 16:00 |  | 8.2833 | 996.0606 | -3.6 | -4.1
2019-01-12 17:00 |  | 7.7167 | 996.0606 | -2.7 | -1.7
2019-01-12 18:00 |  | 7.8667 | 996.0606 | -3.4 | -2.6
2019-01-12 19:00 |  | 7.6083 | 995.951 | -5.6 | -4
2019-01-12 20:00 |  | 7.9917 | 996.0606 | -2.7 | -3.9
2019-01-12 21:00 |  | 8.1333 | 994.9641 | -5.1 | -5.7
2019-01-12 22:00 |  | 8.4083 | 994.7448 | -3.7 | -5.4
2019-01-12 23:00 |  | 8.625 | 994.7448 | -2 | -5.6
2019-01-13 |  | 8.7583 | 994.7448 | -6.3 | -4.1
2019-01-13 01:00 |  | 8.825 | 993.6483 | -2.9 | -7
2019-01-13 02:00 |  | 9.0583 | 993.429 | -4.3 | -5.7
2019-01-13 03:00 |  | 9.05 | 993.2097 | -5.4 | -3.9
2019-01-13 04:00 |  | 9.2083 | 992.1132 | -9.7 | -0.8
2019-01-13 05:00 |  | 9.1583 | 992.0036 | -0.1 | -0.2
2019-01-13 06:00 |  | 8.9083 | 990.7974 | -5.8 | -3.9
2019-01-13 07:00 |  | 8.6583 | 990.7974 | -2.6 | -4.4
2019-01-13 08:00 |  | 8.7167 | 990.7974 | -3 | -1.9
2019-01-13 09:00 |  | 8.8667 | 990.7974 | -0.3 | -4.7
2019-01-13 10:00 |  | 9.075 | 990.7974 | -1.3 | -2.9
2019-01-13 11:00 |  | 9.5417 | 990.0299 | -4 | -6.2
2019-01-13 12:00 |  | 9.9417 | 989.4816 | -5.4 | -2.8
2019-01-13 13:00 |  | 9.825 | 988.1658 | -3.7 | -3.6
2019-01-13 14:00 |  | 9.5917 | 988.1658 | -2.1 | -6.1
2019-01-13 15:00 |  | 9.2917 | 988.1658 | -0.3 | -3.1
2019-01-13 16:00 |  | 9.1083 | 987.6176 | -0.5 | -3.4
2019-01-13 17:00 |  | 9.1667 | 987.7272 | -4.7 | -3.9
2019-01-13 18:00 |  | 9.125 | 987.0693 | -2.4 | 0.8
2019-01-13 19:00 |  | 9.1583 | 988.1658 | -2.2 | -2.8
2019-01-13 20:00 |  | 9.3917 | 988.1658 | -0.4 | -3.9
2019-01-13 21:00 |  | 8.8917 | 989.1526 | -3.8 | -2.9
2019-01-13 22:00 |  | 7.8583 | 989.4816 | -1.1 | -3.5
2019-01-13 23:00 |  | 6.7167 | 990.6878 | -0.4 | -2.5
2019-01-14 |  | 5.9417 | 990.7974 | -3.6 | -2.1
2019-01-14 01:00 |  | 6.125 | 990.7974 | -0.9 | -2.8
2019-01-14 02:00 |  | 5.5583 | 991.6746 | -2.6 | -2.5
2019-01-14 03:00 |  | 5.175 | 992.1132 | -0.5 | -0.5
2019-01-14 04:00 |  | 4.95 | 992.2228 | -0.9 | -1.5
2019-01-14 05:00 |  | 5.05 | 993.429 | -0.5 | -1
2019-01-14 06:00 |  | 4.775 | 993.429 | -2.5 | -1
2019-01-14 07:00 |  | 5.1083 | 994.4158 | -2.9 | -0.5
2019-01-14 08:00 |  | 5.85 | 994.7448 | -0.3 | 0
2019-01-14 09:00 |  | 7.1417 | 995.4027 | -0.4 | -1.9
2019-01-14 10:00 |  | 8.025 | 996.0606 | -2.8 | -1.5
2019-01-14 11:00 |  | 8.025 | 996.3895 | -3.1 | -2.1
2019-01-14 12:00 |  | 8.4667 | 996.2799 | -3.2 | -3.5
2019-01-14 13:00 |  | 8.4583 | 996.0606 | -4 | -3.3
2019-01-14 14:00 |  | 8.1833 | 996.0606 | -1.7 | -2.6
2019-01-14 15:00 |  | 7.675 | 996.9378 | -2.5 | -2.6
2019-01-14 16:00 |  | 7.1833 | 997.3764 | -4.5 | -2
2019-01-14 17:00 |  | 6.75 | 997.3764 | -3.4 | -1.6
2019-01-14 18:00 |  | 5.9667 | 997.3764 | -3 | -2.9
2019-01-14 19:00 |  | 5.6583 | 997.3764 | -0.5 | -2.5
2019-01-14 20:00 |  | 5.3417 | 997.3764 | -3.2 | -2.4
2019-01-14 21:00 |  | 5.0167 | 997.3764 | -3.3 | -5.1
2019-01-14 22:00 |  | 3.3167 | 997.3764 | -5.8 | -4.2
2019-01-14 23:00 |  | 1.9417 | 997.3764 | -4.3 | -2.6
2019-01-15 |  | 1.45 | 997.3764 | -4.8 | -5.2
2019-01-15 01:00 |  | 1.2833 | 997.3764 | -5.7 | -4.2
2019-01-15 02:00 |  | 1.4 | 997.3764 | -2.9 | -1.7
2019-01-15 03:00 |  | 1.9083 | 996.2799 | -4.9 | -5.4
2019-01-15 04:00 |  | 2.9917 | 996.0606 | -2.9 | -2.2
2019-01-15 05:00 |  | 4.1083 | 996.0606 | -5.2 | -6.3
2019-01-15 06:00 |  | 4.7417 | 994.9641 | -3.2 | -3
2019-01-15 07:00 |  | 4.9 | 994.7448 | -3.5 | -3.7
2019-01-15 08:00 |  | 5.6 | 995.8413 | -2.8 | -1.3
2019-01-15 09:00 |  | 6.2583 | 994.9641 | -3 | -3.9
2019-01-15 10:00 |  | 7.0167 | 994.7448 | -4.3 | -4.7
2019-01-15 11:00 |  | 7.7417 | 994.6351 | -2.4 | -3.2
2019-01-15 12:00 |  | 8.3083 | 993.429 | -3.6 | -5.9
2019-01-15 13:00 |  | 8.5417 | 992.9904 | -5.5 | -6.3
2019-01-15 14:00 |  | 8.6167 | 992.1132 | -2.8 | -6.3
2019-01-15 15:00 |  | 8.275 | 992.1132 | -3.6 | -4.5
2019-01-15 16:00 |  | 8.0667 | 992.1132 | -5.1 | -4.3
2019-01-15 17:00 |  | 7.9167 | 991.0167 | -4.2 | -2.9
2019-01-15 18:00 |  | 7.675 | 990.7974 | -1.8 | -2.8
2019-01-15 19:00 |  | 7.3417 | 990.7974 | -3.9 | -3.5
2019-01-15 20:00 |  | 6.675 | 989.8106 | -5.2 | -5.3
2019-01-15 21:00 |  | 6.8917 | 989.4816 | -3.2 | -4.6
2019-01-15 22:00 |  | 7.0583 | 989.1526 | -4.8 | -5.9
2019-01-15 23:00 |  | 7.275 | 988.1658 | -5 | -6.4
2019-01-16 |  | 7.35 | 986.85 | -5.8 | -4.8
2019-01-16 01:00 |  | 7.5833 | 986.4114 | -5.3 | -4
2019-01-16 02:00 |  | 7.6583 | 985.5342 | -5.2 | -3.9
2019-01-16 03:00 |  | 7.3917 | 984.4377 | -3.3 | -5.9
2019-01-16 04:00 |  | 7.4667 | 983.6702 | -3.6 | -5.2
2019-01-16 05:00 |  | 7.5 | 982.5737 | -4.8 | -4.8
2019-01-16 06:00 |  | 7.5917 | 981.5868 | -5.2 | -3.6
2019-01-16 07:00 |  | 7.7 | 981.5868 | -4.4 | -4.8
2019-01-16 08:00 |  | 7.75 | 980.4903 | -5.8 | -3.7
2019-01-16 09:00 |  | 8.1167 | 980.271 | -2.7 | -5.8
2019-01-16 10:00 |  | 8.4417 | 979.942 | -4.2 | -3
2019-01-16 11:00 |  | 8.5417 | 978.7359 | -6.8 | -7.3
2019-01-16 12:00 |  | 8.8083 | 977.6394 | -4.7 | -7.2
2019-01-16 13:00 |  | 9.125 | 977.2008 | -5.6 | -2.9
2019-01-16 14:00 |  | 8.0667 | 976.5429 | -3.7 | -1.8
2019-01-16 15:00 |  | 5.3167 | 977.6394 | -3.1 | -5.3
2019-01-16 16:00 |  | 5.0167 | 977.6394 | -3.3 | -4.4
2019-01-16 17:00 |  | 4.475 | 977.6394 | -3.8 | -2.5
2019-01-16 18:00 |  | 3.85 | 977.6394 | -5.4 | -2.4
2019-01-16 19:00 |  | 3.35 | 977.6394 | -2.4 | -3.2
2019-01-16 20:00 |  | 3.15 | 977.6394 | -3 | -1.4
2019-01-16 21:00 |  | 3.1417 | 977.6394 | -3.6 | -1.8
2019-01-16 22:00 |  | 3.4417 | 977.6394 | -4 | -3.7
2019-01-16 23:00 |  | 2.95 | 977.5298 | -3.1 | -1.6
2019-01-17 |  | 1.9333 | 976.8718 | -3 | -2.1
2019-01-17 01:00 |  | 2.3333 | 977.6394 | -2.9 | -0.9
2019-01-17 02:00 |  | 3.3583 | 977.7491 | -2.9 | -1.4
2019-01-17 03:00 |  | 3.1083 | 978.9552 | -4.1 | -3.4
2019-01-17 04:00 |  | 2.2083 | 979.6131 | -2.6 | -4.6
2019-01-17 05:00 |  | 1.7 | 980.7096 | -4.5 | -5.8
2019-01-17 06:00 |  | 1.4167 | 981.5868 | -3.1 | -4.6
2019-01-17 07:00 |  | 1.9833 | 982.6833 | -2.1 | -2.5
2019-01-17 08:00 |  | 2.6417 | 983.8895 | 0 | -0.8
2019-01-17 09:00 |  | 2.6667 | 985.8632 | -1.6 | 0.5
2019-01-17 10:00 |  | 3.1417 | 986.9597 | -2.4 | 2.3
2019-01-17 11:00 |  | 3.7917 | 988.1658 | -1.8 | 0.3
2019-01-17 12:00 |  | 4.4333 | 988.1658 | -0.1 | 2.3
2019-01-17 13:00 |  | 4.65 | 988.4947 | 0.3 | -0.7
2019-01-17 14:00 |  | 4.75 | 989.4816 | -3.2 | 5.4
2019-01-17 15:00 |  | 4.0083 | 989.4816 | -0.7
2019-01-17 16:00 |  | 1.875 | 990.7974 | -1.6
2019-01-17 17:00 |  | 0.0083333 | 991.5649 | -4.8
2019-01-17 18:00 |  | -0.55 | 992.1132 | -2
2019-01-17 19:00 |  | -0.53333 | 992.1132 | -3.2
2019-01-17 20:00 |  | -0.475 | 992.1132 | -2.9
2019-01-17 21:00 |  | -1.2833 | 993.1001 | -4.9
2019-01-17 22:00 |  | -1.4583 | 993.429 | -3.7
2019-01-17 23:00 |  | -0.925 | 996.6088 | -4.5
2019-01-18 |  | -2.1083 | 993.758 | -5.1
2019-01-18 01:00 |  | -2.5417 | 993.1001 | -3.9
2019-01-18 02:00 |  | -2.7917 | 992.8808 | -7.4
2019-01-18 03:00 |  | -2.8083 | 992.1132 | -3.7
2019-01-18 04:00 |  | -3.2583 | 992.2228 | -6.8
2019-01-18 05:00 |  | -2.9667 | 990.9071 | -5.6
2019-01-18 06:00 |  | -2.7667 | 990.7974 | -4.4
2019-01-18 07:00 |  | -2.5583 | 990.7974 | -8.6
2019-01-18 08:00 |  | -0.59167 | 990.4684 | -5.6
2019-01-18 09:00 |  | 1.45 | 990.4684 | -4.2
2019-01-18 10:00 |  | 4.15 | 990.2491 | -5.5
2019-01-18 11:00 |  | 5.0833 | 989.4816 | -6.5 | -9.2
2019-01-18 12:00 |  | 5.5667 | 988.9334 | -4.7 | -4.7
2019-01-18 13:00 |  | 4.9417 | 988.1658 | -6.4 | -5.8
2019-01-18 14:00 |  | 4.7 | 987.1789 | -6.4 | -5.5
2019-01-18 15:00 |  | 4.7083 | 986.85 | -6 | -4.6
2019-01-18 16:00 |  | 4.1 | 986.85 | -4.5 | -5.8
2019-01-18 17:00 |  | 3.5 | 985.8632 | -4 | -3.1
2019-01-18 18:00 |  | 3.4333 | 985.5342 | -5.3 | -4.3
2019-01-18 19:00 |  | 3.7167 | 985.5342 | -6.4 | -4.2
2019-01-18 20:00 |  | 4.225 | 985.5342 | -5.9 | -4.4
2019-01-18 21:00 |  | 4.6083 | 985.5342 | -3.4 | -4.7
2019-01-18 22:00 |  | 4.4917 | 984.5474 | -2.9 | -4.2
2019-01-18 23:00 |  | 4.2417 | 984.2184 | -5 | -4.5
2019-01-19 |  | 3.7083 | 984.2184 | -5.8 | -4.3
2019-01-19 01:00 |  | 3.7 | 983.3412 | -5.2 | -2.4
2019-01-19 02:00 |  | 3.8083 | 982.9026 | -4.7 | -1.8
2019-01-19 03:00 |  | 4.1333 | 982.5737 | -4.4 | -3.2
2019-01-19 04:00 |  | 4.4417 | 981.5868 | -5.9 | -4.4
2019-01-19 05:00 |  | 4.3167 | 981.5868 | -3.3 | -3.9
2019-01-19 06:00 |  | 4.375 | 981.5868 | -4.1 | -4.2
2019-01-19 07:00 |  | 4.4833 | 981.5868 | -4.2 | -1.9
2019-01-19 08:00 |  | 4.5917 | 981.5868 | -2.5 | -2.8
2019-01-19 09:00 |  | 4.7667 | 981.5868 | -4.1 | -1.8
2019-01-19 10:00 |  | 5.0833 | 982.135 | -4.6 | -2.7
2019-01-19 11:00 |  | 5.25 | 981.5868 | -4.3 | -3.7
2019-01-19 12:00 |  | 5.4833 | 981.5868 | -5.7 | -5.9
2019-01-19 13:00 |  | 5.7667 | 981.5868 | -7.5 | -4.9
2019-01-19 14:00 |  | 5.9917 | 980.271 | -4.8 | -5.3
2019-01-19 15:00 |  | 5.725 | 981.2578 | -4.1 | -2.9
2019-01-19 16:00 |  | 5.175 | 981.5868 | -4.9 | -3.1
2019-01-19 17:00 |  | 4.75 | 981.5868 | -5.3 | -4.3
2019-01-19 18:00 |  | 4.6083 | 982.5737 | -5.3 | -3.5
2019-01-19 19:00 |  | 4.375 | 982.9026 | -5.4 | -3.4
2019-01-19 20:00 |  | 4.1333 | 982.9026 | -5 | -3.4
2019-01-19 21:00 |  | 3.9083 | 983.8895 | -5.9 | -3.4
2019-01-19 22:00 |  | 3.8167 | 984.2184 | -3.5 | -3.3
2019-01-19 23:00 |  | 3.6333 | 985.2052 | -4.9 | -4.7
2019-01-20 |  | 3.5 | 985.5342 | -7.6 | -4.9
2019-01-20 01:00 |  | 3.15 | 985.5342 | -7.6 | -7
2019-01-20 02:00 |  | 2.8333 | 986.521 | -6.6 | -7.3
2019-01-20 03:00 |  | 2.4083 | 986.85 | -8 | -6.7
2019-01-20 04:00 |  | 2.1833 | 986.85 | -8.7 | -7.1
2019-01-20 05:00 |  | 1.6917 | 986.9597 | -7.9 | -8.6
2019-01-20 06:00 |  | 1.6083 | 988.1658 | -8.2 | -7.9
2019-01-20 07:00 |  | 0.84167 | 988.9334 | -6.2 | -7.9
2019-01-20 08:00 |  | 0.30833 | 990.0299 | -4.4 | -8.9
2019-01-20 09:00 |  | 0.5 | 990.7974 | -5.3 | -9.6
2019-01-20 10:00 |  | 1.3917 | 991.7843 | -8.7 | -11.4
2019-01-20 11:00 |  | 3.675 | 992.1132 | -9.4 | -12.7
2019-01-20 12:00 |  | 3.8583 | 992.1132 | -9.6 | -12.2
2019-01-20 13:00 |  | 4.7917 | 992.1132 | -9 | -11.8
2019-01-20 14:00 |  | 4.7583 | 993.3193 | -9.6 | -9.2
2019-01-20 15:00 |  | 3.7083 | 993.5386 | -9.9 | -6.2
2019-01-20 16:00 |  | 2.9167 | 994.7448 | -12.1 | -8.5
2019-01-20 17:00 |  | 1.7833 | 994.7448 | -11.9 | -5.7
2019-01-20 18:00 |  | 2.2083 | 995.8413 | -11.7 | -6.2
2019-01-20 19:00 |  | 2.575 | 996.0606 | -11.9 | -6.3
2019-01-20 20:00 |  | 2.8083 | 997.0475 | -11.3 | -6.3
2019-01-20 21:00 |  | 2.175 | 997.3764 | -12.2 | -6.7
2019-01-20 22:00 |  | 2.8583 | 997.3764 | -8.3 | -6.2
2019-01-20 23:00 |  | 3.05 | 997.5957 | -7.5 | -7.5
2019-01-21 |  | 2.2583 | 998.5825 | -7.4 | -6.6
2019-01-21 01:00 |  | 2.075 | 998.6922 | -7.9 | -5.3
2019-01-21 02:00 |  | 2.15 | 998.6922 | -8.9 | -6.4
2019-01-21 03:00 |  | 2.2 | 998.6922 | -8.3 | -5.2
2019-01-21 04:00 |  | 2.2 | 998.4729 | -6.7 | -4.6
2019-01-21 05:00 |  | 2.3167 | 998.3632 | -7.8 | -5
2019-01-21 06:00 |  | 2.2083 | 998.5825 | -7.7 | -3.7
2019-01-21 07:00 |  | 2.2 | 998.5825 | -8.5 | -4.6
2019-01-21 08:00 |  | 2.2583 | 998.6922 | -10 | -5.1
2019-01-21 09:00 |  | 2.7417 | 998.6922 | -11.9 | -6.3
2019-01-21 10:00 |  | 3.625 | 998.4729 | -12.3 | -5.4
2019-01-21 11:00 |  | 4.325 | 997.3764 | -11.5 | -8.1
2019-01-21 12:00 |  | 4.4 | 996.2799 | -15.1 | -7.6
2019-01-21 13:00 |  | 4.1833 | 995.5123 | -12.3 | -8.6
2019-01-21 14:00 |  | 4.1583 | 994.3062 | -12.6 | -6.2
2019-01-21 15:00 |  | 3.7333 | 993.429 | -10.1 | -5.3
2019-01-21 16:00 |  | 3.4667 | 992.6614 | -11.8 | -5.9
2019-01-21 17:00 |  | 3 | 991.236 | -10.9 | -6.5
2019-01-21 18:00 |  | 3.6083 | 990.0299 | -10.1 | -5.6
2019-01-21 19:00 |  | 4.0417 | 989.043 | -11 | -8.2
2019-01-21 20:00 |  | 4.725 | 987.3982 | -11 | -8.8
2019-01-21 21:00 |  | 5.0083 | 985.8632 | -10.7 | -9.4
2019-01-21 22:00 |  | 5.7417 | 983.7798 | -10.7 | -8.2
2019-01-21 23:00 |  | 5.7583 | 982.2447 | -8.4 | -8.2
2019-01-22 |  | 5.6583 | 980.9289 | -8.1 | -7.4
2019-01-22 01:00 |  | 4.25 | 980.1613 | -9 | -5.7
2019-01-22 02:00 |  | 3.2083 | 978.9552 | -5.4 | -3.5
2019-01-22 03:00 |  | 2.6 | 978.9552 | -4.8 | -3.6
2019-01-22 04:00 |  | 1.0833 | 978.9552 | -5.3 | -3.3
2019-01-22 05:00 |  | 0.20833 | 978.9552 | -6.8 | -4.7
2019-01-22 06:00 |  | -0.31667 | 978.9552 | -6.5 | -3.3
2019-01-22 07:00 |  | -0.40833 | 978.9552 | -4.6 | -3.2
2019-01-22 08:00 |  | 0.15833 | 978.078 | -2 | -2.4
2019-01-22 09:00 |  | 1.4917 | 978.407 | -4.3 | -3
2019-01-22 10:00 |  | 3.375 | 977.8587 | -4.5 | -3.1
2019-01-22 11:00 |  | 3.9833 | 977.5298 | -5.9 | -2.8
2019-01-22 12:00 |  | 3.6417 | 976.6526 | -4.4 | -1.9
2019-01-22 13:00 |  | 2.875 | 975.5561 | -5.5 | -2.9
2019-01-22 14:00 |  | 3.0833 | 974.5692 | -5 | -2.4
2019-01-22 15:00 |  | 3.0167 | 973.692 | -3.4 | -3.1
2019-01-22 16:00 |  | 2.2917 | 973.692 | -4.1 | -2.6
2019-01-22 17:00 |  | 1.3583 | 973.2534 | -3.5 | -4
2019-01-22 18:00 |  | 0.21667 | 972.8148 | -4.7 | -2.8
2019-01-22 19:00 |  | -0.275 | 972.3762 | -5.9 | -3.5
2019-01-22 20:00 |  | -1.15 | 972.3762 | -6.4 | -5.4
2019-01-22 21:00 |  | -1.0917 | 972.3762 | -7.7 | -5.3
2019-01-22 22:00 |  | -1.1333 | 972.3762 | -6.9 | -4.9
2019-01-22 23:00 |  | -1.525 | 972.3762 | -7.8 | -3.2
2019-01-23 |  | -1.8667 | 972.3762 | -6.3 | -4.7
2019-01-23 01:00 |  | -1.3583 | 971.8279 | -6.1 | -3.8
2019-01-23 02:00 |  | -1.4917 | 972.2666 | -5.7 | -2.8
2019-01-23 03:00 |  | -0.95833 | 972.3762 | -4.9 | -4.2
2019-01-23 04:00 |  | -0.575 | 972.3762 | -4.7 | -2.6
2019-01-23 05:00 |  | 0.083333 | 973.4727 | -8.7 | -2.7
2019-01-23 06:00 |  | 0.46667 | 973.692 | -6 | -2.6
2019-01-23 07:00 |  | 0.5 | 974.2402 | -6.6 | -2.1
2019-01-23 08:00 |  | 0.53333 | 975.0078 | -6.3 | -0.8
2019-01-23 09:00 |  | 0.69167 | 976.3236 | -4 | -2.6
2019-01-23 10:00 |  | 1.1917 | 977.2008 | -2.8 | 0
2019-01-23 11:00 |  | 2.225 | 977.6394 | -5.2 | -1.2
2019-01-23 12:00 |  | 3.1 | 977.6394 | -3.5 | -3.5
2019-01-23 13:00 |  | 3.925 | 978.078 | -4.5 | -1.3
2019-01-23 14:00 |  | 3.7833 | 978.9552 | -3.2 | -2
2019-01-23 15:00 |  | 3.325 | 979.3938 | -3.4 | -1.3
2019-01-23 16:00 |  | 1.6333 | 980.3806 | -3.2 | -2.4
2019-01-23 17:00 |  | 0.95 | 981.5868 | -2.8 | -3.1
2019-01-23 18:00 |  | 0.025 | 981.5868 | -4.7 | -4.5
2019-01-23 19:00 |  | -0.29167 | 981.5868 | -5.6 | -3.5
2019-01-23 20:00 |  | -0.66667 | 981.8061 | -4.7 | -2.6
2019-01-23 21:00 |  | -1.4667 | 981.8061 | -7.1 | -7.4
2019-01-23 22:00 |  | -1.7167 | 982.9026 | -5.7 | -5.8
2019-01-23 23:00 |  | -1.9333 | 982.9026 | -2 | -5.9
2019-01-24 |  | -2.625 | 984.1087 | -7.2 | -6.6
2019-01-24 01:00 |  | -2.75 | 984.2184 | -6.6 | -7.3
2019-01-24 02:00 |  | -3.275 | 984.2184 | -7.3 | -4.1
2019-01-24 03:00 |  | -3.5667 | 984.2184 | -9.9 | -6.5
2019-01-24 04:00 |  | -3.525 | 984.2184 | -5.7 | -7.4
2019-01-24 05:00 |  | -3.6083 | 984.2184 | -9.5 | -5.7
2019-01-24 06:00 |  | -4.225 | 984.2184 | -7.7 | -5.9
2019-01-24 07:00 |  | -4.225 | 984.2184 | -4.9 | -8.1
2019-01-24 08:00 |  | -3.1833 | 984.657 | -5.7 | -6.9
2019-01-24 09:00 |  | -1.3833 | 985.5342 | -4.8 | -10.8
2019-01-24 10:00 |  | -0.091667 | 985.5342 | -6.4 | -9.3
2019-01-24 11:00 |  | 0.35 | 985.5342 | -9.3 | -10
2019-01-24 12:00 |  | 1.5583 | 985.5342 | -7.4 | -8
2019-01-24 13:00 |  | 3.0917 | 985.5342 | -5.9 | -7
2019-01-24 14:00 |  | 4.5333 | 985.5342 | -8.5 | -8.7
2019-01-24 15:00 |  | 4.6 | 985.5342 | -6.6 | -8.3
2019-01-24 16:00 |  | 2.825 | 985.6439 | -6.1 | -6.1
2019-01-24 17:00 |  | 2.2167 | 986.85 | -6.5 | -5.6
2019-01-24 18:00 |  | 3.35 | 986.9597 | -9.9 | -6.6
2019-01-24 19:00 |  | 3.1167 | 987.9465 | -6.6 | -6.5
2019-01-24 20:00 |  | 2.8167 | 988.1658 | -6.9 | -7.9
2019-01-24 21:00 |  | 3.325 | 988.1658 | -7.6 | -7.6
2019-01-24 22:00 |  | 2.475 | 988.1658 | -12.3 | -8.7
2019-01-24 23:00 |  | 1.5333 | 988.1658 | -9.6 | -10.2
2019-01-25 |  | 1.175 | 988.1658 | -7.6 | -9.8
2019-01-25 01:00 |  | 1.7917 | 988.1658 | -10.7 | -8.7
2019-01-25 02:00 |  | 2.1667 | 988.2754 | -10.4 | -8.6
2019-01-25 03:00 |  | 2.625 | 988.1658 | -10 | -8.6
2019-01-25 04:00 |  | 3.4083 | 988.1658 | -9 | -10.2
2019-01-25 05:00 |  | 3.2833 | 988.1658 | -9.2 | -6.5
2019-01-25 06:00 |  | 4.1 | 988.1658 | -8.3 | -2.3
2019-01-25 07:00 |  | 4.5667 | 988.1658 | -6.5 | -2.9
2019-01-25 08:00 |  | 4.85 | 988.4947 | -4.5 | -3.8
2019-01-25 09:00 |  | 6.7417 | 989.4816 | -3.2 | -2.1
2019-01-25 10:00 |  | 8 | 989.4816 | -3.7 | -2.8
2019-01-25 11:00 |  | 9.525 | 989.1526 | -5 | -1.5
2019-01-25 12:00 |  | 10.4417 | 989.4816 | -5.8 | -5.3
2019-01-25 13:00 |  | 10.8583 | 988.9334 | -5.8 | -3.6
2019-01-25 14:00 |  | 10.9167 | 988.7141 | -4.5 | -2.9
2019-01-25 15:00 |  | 10.3 | 989.4816 | -5.2 | -4.7
2019-01-25 16:00 |  | 9.5667 | 989.4816 | -5.3 | -3
2019-01-25 17:00 |  | 8.7 | 989.4816 | -5.8 | -2.6
2019-01-25 18:00 |  | 7.6 | 989.4816 | -3.5 | -2.5
2019-01-25 19:00 |  | 6.575 | 989.4816 | -4.8 | -2.4
2019-01-25 20:00 |  | 6.4583 | 989.4816 | -3.2 | -3.7
2019-01-25 21:00 |  | 6.2833 | 989.4816 | -5.8 | -3
2019-01-25 22:00 |  | 4.9833 | 989.1526 | -6.1 | -3.7
2019-01-25 23:00 |  | 4.525 | 988.1658 | -6.6 | -2
2019-01-26 |  | 6.375 | 988.1658 | -2.9 | -1.8
2019-01-26 01:00 |  | 7.0667 | 987.9465 | -5.6 | -5.7
2019-01-26 02:00 |  | 6.8917 | 987.3982 | -4.1 | -5.5
2019-01-26 03:00 |  | 6.6667 | 986.85 | -6.6 | -4.2
2019-01-26 04:00 |  | 6.2917 | 985.6439 | -6.3 | -3.2
2019-01-26 05:00 |  | 6.0833 | 984.7667 | -7.1 | -1.9
2019-01-26 06:00 |  | 6.025 | 984.2184 | -7.4 | -5.4
2019-01-26 07:00 |  | 6.1917 | 983.8895 | -5.1 | -6.2
2019-01-26 08:00 |  | 6.2333 | 982.9026 | -4.5 | -3.4
2019-01-26 09:00 |  | 6.625 | 982.0254 | -5.1 | -4.1
2019-01-26 10:00 |  | 7.45 | 981.1482 | -5.1 | -3.9
2019-01-26 11:00 |  | 8.5083 | 979.6131 | -7.2 | -5
2019-01-26 12:00 |  | 8.8917 | 977.8587 | -8.1 | -4.7
2019-01-26 13:00 |  | 8.975 | 975.6657 | -6.7 | -6.9
2019-01-26 14:00 |  | 8.575 | 973.9113 | -5.8 | -5.5
2019-01-26 15:00 |  | 8.3167 | 971.8279 | -3.9 | -4
2019-01-26 16:00 |  | 8.1083 | 969.9639 | -6 | -4.9
2019-01-26 17:00 |  | 8.0083 | 967.9902 | -6.4 | -3.8
2019-01-26 18:00 |  | 7.5583 | 966.8937 | -5 | -4.4
2019-01-26 19:00 |  | 6.9833 | 965.5779 | -4.4 | -3.4
2019-01-26 20:00 |  | 6.9833 | 964.3718 | -5.9 | -2.5
2019-01-26 21:00 |  | 7.125 | 963.1656 | -5.4 | -3.1
2019-01-26 22:00 |  | 6.925 | 961.8498 | -4.9 | -2.2
2019-01-26 23:00 |  | 6.8083 | 961.1919 | -4 | -2.4
2019-01-27 |  | 6.4333 | 960.534 | -3.3 | -1.1
2019-01-27 01:00 |  | 6.05 | 960.534 | -4.1 | 0
2019-01-27 02:00 |  | 5.8417 | 960.3147 | -3.9 | -1.3
2019-01-27 03:00 |  | 5.6833 | 960.4244 | -2.6 | 1.1
2019-01-27 04:00 |  | 5.7583 | 960.7533 | -1.7 | -0.6
2019-01-27 05:00 |  | 5.1583 | 962.2884 | -2.6 | -0.8
2019-01-27 06:00 |  | 3.0833 | 964.8103 | -3.1 | -1.7
2019-01-27 07:00 |  | 3.2417 | 966.784 | -4 | -0.7
2019-01-27 08:00 |  | 3.4333 | 967.442 | -1.2 | -0.5
2019-01-27 09:00 |  | 3.8583 | 968.4288 | -0.5 | 0.1
2019-01-27 10:00 |  | 4.825 | 969.635 | -1.1 | -0.6
2019-01-27 11:00 |  | 5.5417 | 970.4025 | -3.2 | -2.5
2019-01-27 12:00 |  | 6.1417 | 970.7314 | -3.4 | -1.3
2019-01-27 13:00 |  | 6.2417 | 971.0604 | -3.3 | 0.7
2019-01-27 14:00 |  | 5.9083 | 971.2797 | -3.7 | -0.1
2019-01-27 15:00 |  | 5.45 | 972.3762 | -0.6 | -1.4
2019-01-27 16:00 |  | 4.7583 | 972.9244 | -3 | -0.4
2019-01-27 17:00 |  | 4.0833 | 973.692 | 0.4 | 0.2
2019-01-27 18:00 |  | 3.1917 | 973.692 | -0.9 | 0.4
2019-01-27 19:00 |  | 2.6333 | 974.8981 | -4.8 | 0.6
2019-01-27 20:00 |  | 2.125 | 975.0078 | -1.7 | -1.4
2019-01-27 21:00 |  | 2.05 | 974.2402 | -1.2 | -0.6
2019-01-27 22:00 |  | 1.75 | 975.0078 | -0.4 | -0.9
2019-01-27 23:00 |  | 1.4917 | 975.1174 | -1.1 | 0.4
2019-01-28 |  | 0.725 | 976.2139 | -3.6 | 0.2
2019-01-28 01:00 |  | 0.625 | 976.3236 | -1.6 | -0.5
2019-01-28 02:00 |  | 0.36667 | 976.3236 | -3.6 | 0.9
2019-01-28 03:00 |  | -0.058333 | 976.3236 | -1.1 | -0.5
2019-01-28 04:00 |  | -0.11667 | 976.9815 | -1.6 | -0.1
2019-01-28 05:00 |  | -0.825 | 977.6394 | -3.3 | 0
2019-01-28 06:00 |  | -0.71667 | 977.8587 | -1.3 | -0.5
2019-01-28 07:00 |  | -1.2833 | 978.8456 | -3 | 1.5
2019-01-28 08:00 |  | -0.425 | 979.5035 | -2.3 | 1.2
2019-01-28 09:00 |  | 1.4667 | 980.3806 | -0.8 | -0.1
2019-01-28 10:00 |  | 3.0833 | 981.5868 | -2.8 | 2.2
2019-01-28 11:00 |  | 4.55 | 982.2447 | -1.1 | -0.5
2019-01-28 12:00 |  | 5.0667 | 982.9026 | -2.5 | 0
2019-01-28 13:00 |  | 4.875 | 982.9026 | -2.2
2019-01-28 14:00 |  | 5.125 | 982.9026 | -1.4
2019-01-28 15:00 |  | 4.975 | 982.9026 | -4.1
2019-01-28 16:00 |  | 3.4167 | 984.2184 | -3.6
2019-01-28 17:00 |  | 1 | 984.2184 | -2.8
2019-01-28 18:00 |  | -0.40833 | 985.3149 | -3.1
2019-01-28 19:00 |  | -1.025 | 985.5342 | -5.6
2019-01-28 20:00 |  | -1.0833 | 984.2184 | -1.9
2019-01-28 21:00 |  | -2.3167 | 984.2184 | -4.2
2019-01-28 22:00 |  | -3.2833 | 983.8895 | -5.2
2019-01-28 23:00 |  | -3.0833 | 984.1087 | -5.1
2019-01-29 |  | -1.8333 | 982.9026 | -3.7
2019-01-29 01:00 |  | -2.375 | 982.9026 | -4.7
2019-01-29 02:00 |  | -2.6667 | 981.5868 | -5.1
2019-01-29 03:00 |  | -2.6833 | 980.4903 | -5.8
2019-01-29 04:00 |  | -1.9667 | 980.271 | -5.1
2019-01-29 05:00 |  | -1.7417 | 978.7359 | -8.3
2019-01-29 06:00 |  | -1.425 | 977.6394 | -4.7
2019-01-29 07:00 |  | -0.65833 | 976.4333 | -5.2
2019-01-29 08:00 |  | -0.6 | 975.2271 | -4.5
2019-01-29 09:00 |  | -0.083333 | 974.5692 | -3.4
2019-01-29 10:00 |  | 2.2167 | 973.4727 | -5.8
2019-01-29 11:00 |  | 4.45 | 972.3762 | -4.9
2019-01-29 12:00 |  | 5.65 | 971.3894 | -5.6
2019-01-29 13:00 |  | 5.925 | 970.1832 | -6.2
2019-01-29 14:00 |  | 5.6583 | 968.6481 | -5.6
2019-01-29 15:00 |  | 3.8333 | 968.4288 | -4
2019-01-29 16:00 |  | 3.0583 | 968.4288 | -2.5
2019-01-29 17:00 |  | 1.5583 | 968.4288 | -5.1
2019-01-29 18:00 |  | 0.69167 | 968.4288 | -3.2
2019-01-29 19:00 |  | 1.025 | 968.4288 | -5.9
2019-01-29 20:00 |  | 0.65833 | 969.4157 | -4.4
2019-01-29 21:00 |  | 0.54167 | 968.4288 | -6
2019-01-29 22:00 |  | 0.78333 | 969.7446 | -7.6
2019-01-29 23:00 |  | 0.24167 | 969.7446 | -5.8
2019-01-30 |  | -0.0083333 | 969.7446 | -8.3
2019-01-30 01:00 |  | -0.75 | 969.7446 | -7.5
2019-01-30 02:00 |  | -1.65 | 969.7446 | -7
2019-01-30 03:00 |  | -2.4 | 969.7446 | -7.3
2019-01-30 04:00 |  | -2.725 | 969.7446 | -5.7
2019-01-30 05:00 |  | -3.025 | 969.7446 | -4.5
2019-01-30 06:00 |  | -3.8417 | 969.4157 | -5
2019-01-30 07:00 |  | -4.125 | 969.7446 | -2
2019-01-30 08:00 |  | -2.6583 | 970.1832 | -3.6
2019-01-30 09:00 |  | -1.8417 | 969.7446 | -6.5
2019-01-30 10:00 |  | -1.3 | 969.7446 | -2.4
2019-01-30 11:00 |  | -0.66667 | 971.0604 | -4.6
2019-01-30 12:00 |  | 0.69167 | 969.7446 | -5.1
2019-01-30 13:00 |  | 3.6 | 970.2929 | -5.5
2019-01-30 14:00 |  | 4.3083 | 969.7446 | -7
2019-01-30 15:00 |  | 3.1833 | 969.7446 | -5.9
2019-01-30 16:00 |  | 2.3833 | 969.9639 | -3.4
2019-01-30 17:00 |  | 0.23333 | 971.0604 | -5.1
2019-01-30 18:00 |  | -0.275 | 971.0604 | -4.6
2019-01-30 19:00 |  | -1.4333 | 971.0604 | -6.9
2019-01-30 20:00 |  | -2.1917 | 970.9507 | -6.3
2019-01-30 21:00 |  | -2.4417 | 970.8411 | -6.2
2019-01-30 22:00 |  | -3.65 | 971.0604 | -9
2019-01-30 23:00 |  | -4.275 | 971.0604 | -7.5
2019-01-31 |  | -4.9083 | 970.7314 | -9.7
2019-01-31 01:00 |  | -5.5667 | 969.7446 | -9.6
2019-01-31 02:00 |  | -6.1417 | 969.7446 | -10.6
2019-01-31 03:00 |  | -5.6917 | 969.7446 | -11.3
2019-01-31 04:00 |  | -5.9083 | 969.7446 | -10.4
2019-01-31 05:00 |  | -7.3 | 968.5385 | -8.4
2019-01-31 06:00 |  | -7.3417 | 968.3192 | -12.9
2019-01-31 07:00 |  | -7.0917 | 967.113 | -11.5
2019-01-31 08:00 |  | -5.7667 | 966.6744 | -8.2
2019-01-31 09:00 |  | -2.475 | 965.7972 | -8.9
2019-01-31 10:00 |  | 0.20833 | 965.7972 | -10.3
2019-01-31 11:00 |  | 1.2333 | 964.7007 | -12.4
2019-01-31 12:00 |  | 1.8 | 963.7138 | -14.2
2019-01-31 13:00 |  | 2.1583 | 962.2884 | -14.4
2019-01-31 14:00 |  | 2.4667 | 961.0823 | -11.8
2019-01-31 15:00 |  | 2 | 960.534 | -15.2
2019-01-31 16:00 |  | 1.375 | 960.534 | -12.5
2019-01-31 17:00 |  | 0.68333 | 959.3279 | -10.3
2019-01-31 18:00 |  | 0.36667 | 958.5603 | -12.7
2019-01-31 19:00 |  | 0.125 | 957.9024 | -11.4
2019-01-31 20:00 |  | -0.05 | 957.9024 | -13.4
2019-01-31 21:00 |  | -0.016667 | 957.9024 | -9.5
2019-01-31 22:00 |  | -0.091667 | 956.6962 | -10.7
2019-01-31 23:00 |  | -0.15 | 956.5866 | -11.1

## Results
DateTime | CorrectedValue
2019-01-01
2019-01-01 01:00
2019-01-01 02:00
2019-01-01 03:00
2019-01-01 04:00
2019-01-01 05:00
2019-01-01 06:00
2019-01-01 07:00
2019-01-01 08:00
2019-01-01 09:00
2019-01-01 10:00
2019-01-01 11:00
2019-01-01 12:00
2019-01-01 13:00
2019-01-01 14:00
2019-01-01 15:00
2019-01-01 16:00
2019-01-01 17:00
2019-01-01 18:00
2019-01-01 19:00
2019-01-01 20:00
2019-01-01 21:00
2019-01-01 22:00
2019-01-01 23:00
2019-01-02
2019-01-02 01:00
2019-01-02 02:00
2019-01-02 03:00
2019-01-02 04:00
2019-01-02 05:00
2019-01-02 06:00
2019-01-02 07:00
2019-01-02 08:00
2019-01-02 09:00
2019-01-02 10:00
2019-01-02 11:00
2019-01-02 12:00
2019-01-02 13:00
2019-01-02 14:00
2019-01-02 15:00
2019-01-02 16:00
2019-01-02 17:00
2019-01-02 18:00
2019-01-02 19:00
2019-01-02 20:00
2019-01-02 21:00
2019-01-02 22:00
2019-01-02 23:00
2019-01-03
2019-01-03 01:00
2019-01-03 02:00
2019-01-03 03:00
2019-01-03 04:00
2019-01-03 05:00
2019-01-03 06:00
2019-01-03 07:00
2019-01-03 08:00
2019-01-03 09:00
2019-01-03 10:00
2019-01-03 11:00
2019-01-03 12:00
2019-01-03 13:00
2019-01-03 14:00
2019-01-03 15:00
2019-01-03 16:00
2019-01-03 17:00
2019-01-03 18:00
2019-01-03 19:00
2019-01-03 20:00
2019-01-03 21:00
2019-01-03 22:00
2019-01-03 23:00
2019-01-04
2019-01-04 01:00
2019-01-04 02:00
2019-01-04 03:00
2019-01-04 04:00
2019-01-04 05:00
2019-01-04 06:00
2019-01-04 07:00
2019-01-04 08:00
2019-01-04 09:00
2019-01-04 10:00
2019-01-04 11:00
2019-01-04 12:00
2019-01-04 13:00
2019-01-04 14:00
2019-01-04 15:00
2019-01-04 16:00
2019-01-04 17:00
2019-01-04 18:00
2019-01-04 19:00
2019-01-04 20:00
2019-01-04 21:00
2019-01-04 22:00
2019-01-04 23:00
2019-01-05
2019-01-05 01:00
2019-01-05 02:00
2019-01-05 03:00
2019-01-05 04:00
2019-01-05 05:00
2019-01-05 06:00
2019-01-05 07:00
2019-01-05 08:00
2019-01-05 09:00
2019-01-05 10:00
2019-01-05 11:00
2019-01-05 12:00
2019-01-05 13:00
2019-01-05 14:00
2019-01-05 15:00
2019-01-05 16:00
2019-01-05 17:00
2019-01-05 18:00
2019-01-05 19:00
2019-01-05 20:00
2019-01-05 21:00
2019-01-05 22:00
2019-01-05 23:00
2019-01-06
2019-01-06 01:00
2019-01-06 02:00
2019-01-06 03:00
2019-01-06 04:00
2019-01-06 05:00
2019-01-06 06:00
2019-01-06 07:00
2019-01-06 08:00
2019-01-06 09:00
2019-01-06 10:00
2019-01-06 11:00
2019-01-06 12:00
2019-01-06 13:00
2019-01-06 14:00
2019-01-06 15:00
2019-01-06 16:00
2019-01-06 17:00
2019-01-06 18:00
2019-01-06 19:00
2019-01-06 20:00
2019-01-06 21:00
2019-01-06 22:00
2019-01-06 23:00
2019-01-07
2019-01-07 01:00
2019-01-07 02:00
2019-01-07 03:00
2019-01-07 04:00
2019-01-07 05:00
2019-01-07 06:00
2019-01-07 07:00
2019-01-07 08:00
2019-01-07 09:00
2019-01-07 10:00
2019-01-07 11:00
2019-01-07 12:00
2019-01-07 13:00
2019-01-07 14:00
2019-01-07 15:00
2019-01-07 16:00
2019-01-07 17:00
2019-01-07 18:00
2019-01-07 19:00
2019-01-07 20:00
2019-01-07 21:00
2019-01-07 22:00
2019-01-07 23:00
2019-01-08
2019-01-08 01:00
2019-01-08 02:00
2019-01-08 03:00
2019-01-08 04:00
2019-01-08 05:00
2019-01-08 06:00
2019-01-08 07:00
2019-01-08 08:00
2019-01-08 09:00
2019-01-08 10:00
2019-01-08 11:00
2019-01-08 12:00
2019-01-08 13:00
2019-01-08 14:00
2019-01-08 15:00
2019-01-08 16:00
2019-01-08 17:00
2019-01-08 18:00
2019-01-08 19:00
2019-01-08 20:00
2019-01-08 21:00
2019-01-08 22:00
2019-01-08 23:00
2019-01-09
2019-01-09 01:00
2019-01-09 02:00
2019-01-09 03:00
2019-01-09 04:00
2019-01-09 05:00
2019-01-09 06:00
2019-01-09 07:00
2019-01-09 08:00
2019-01-09 09:00
2019-01-09 10:00
2019-01-09 11:00
2019-01-09 12:00
2019-01-09 13:00
2019-01-09 14:00
2019-01-09 15:00
2019-01-09 16:00
2019-01-09 17:00
2019-01-09 18:00
2019-01-09 19:00
2019-01-09 20:00
2019-01-09 21:00
2019-01-09 22:00
2019-01-09 23:00
2019-01-10
2019-01-10 01:00
2019-01-10 02:00
2019-01-10 03:00
2019-01-10 04:00
2019-01-10 05:00
2019-01-10 06:00
2019-01-10 07:00
2019-01-10 08:00
2019-01-10 09:00
2019-01-10 10:00
2019-01-10 11:00
2019-01-10 12:00
2019-01-10 13:00
2019-01-10 14:00
2019-01-10 15:00
2019-01-10 16:00
2019-01-10 17:00
2019-01-10 18:00
2019-01-10 19:00
2019-01-10 20:00
2019-01-10 21:00
2019-01-10 22:00
2019-01-10 23:00
2019-01-11
2019-01-11 01:00
2019-01-11 02:00
2019-01-11 03:00
2019-01-11 04:00
2019-01-11 05:00
2019-01-11 06:00
2019-01-11 07:00
2019-01-11 08:00
2019-01-11 09:00
2019-01-11 10:00
2019-01-11 11:00
2019-01-11 12:00
2019-01-11 13:00
2019-01-11 14:00
2019-01-11 15:00
2019-01-11 16:00
2019-01-11 17:00
2019-01-11 18:00
2019-01-11 19:00
2019-01-11 20:00
2019-01-11 21:00
2019-01-11 22:00
2019-01-11 23:00
2019-01-12
2019-01-12 01:00
2019-01-12 02:00
2019-01-12 03:00
2019-01-12 04:00
2019-01-12 05:00
2019-01-12 06:00
2019-01-12 07:00
2019-01-12 08:00
2019-01-12 09:00
2019-01-12 10:00
2019-01-12 11:00
2019-01-12 12:00
2019-01-12 13:00
2019-01-12 14:00
2019-01-12 15:00
2019-01-12 16:00
2019-01-12 17:00
2019-01-12 18:00
2019-01-12 19:00
2019-01-12 20:00
2019-01-12 21:00
2019-01-12 22:00
2019-01-12 23:00
2019-01-13
2019-01-13 01:00
2019-01-13 02:00
2019-01-13 03:00
2019-01-13 04:00
2019-01-13 05:00
2019-01-13 06:00
2019-01-13 07:00
2019-01-13 08:00
2019-01-13 09:00
2019-01-13 10:00
2019-01-13 11:00
2019-01-13 12:00
2019-01-13 13:00
2019-01-13 14:00
2019-01-13 15:00
2019-01-13 16:00
2019-01-13 17:00
2019-01-13 18:00
2019-01-13 19:00
2019-01-13 20:00
2019-01-13 21:00
2019-01-13 22:00
2019-01-13 23:00
2019-01-14
2019-01-14 01:00
2019-01-14 02:00
2019-01-14 03:00
2019-01-14 04:00
2019-01-14 05:00
2019-01-14 06:00
2019-01-14 07:00
2019-01-14 08:00
2019-01-14 09:00
2019-01-14 10:00
2019-01-14 11:00
2019-01-14 12:00
2019-01-14 13:00
2019-01-14 14:00
2019-01-14 15:00
2019-01-14 16:00
2019-01-14 17:00
2019-01-14 18:00
2019-01-14 19:00
2019-01-14 20:00
2019-01-14 21:00
2019-01-14 22:00
2019-01-14 23:00
2019-01-15
2019-01-15 01:00
2019-01-15 02:00
2019-01-15 03:00
2019-01-15 04:00
2019-01-15 05:00
2019-01-15 06:00
2019-01-15 07:00
2019-01-15 08:00
2019-01-15 09:00
2019-01-15 10:00
2019-01-15 11:00
2019-01-15 12:00
2019-01-15 13:00
2019-01-15 14:00
2019-01-15 15:00
2019-01-15 16:00
2019-01-15 17:00
2019-01-15 18:00
2019-01-15 19:00
2019-01-15 20:00
2019-01-15 21:00
2019-01-15 22:00
2019-01-15 23:00
2019-01-16
2019-01-16 01:00
2019-01-16 02:00
2019-01-16 03:00
2019-01-16 04:00
2019-01-16 05:00
2019-01-16 06:00
2019-01-16 07:00
2019-01-16 08:00
2019-01-16 09:00
2019-01-16 10:00
2019-01-16 11:00
2019-01-16 12:00
2019-01-16 13:00
2019-01-16 14:00
2019-01-16 15:00
2019-01-16 16:00
2019-01-16 17:00
2019-01-16 18:00
2019-01-16 19:00
2019-01-16 20:00
2019-01-16 21:00
2019-01-16 22:00
2019-01-16 23:00
2019-01-17
2019-01-17 01:00
2019-01-17 02:00
2019-01-17 03:00
2019-01-17 04:00
2019-01-17 05:00
2019-01-17 06:00
2019-01-17 07:00
2019-01-17 08:00
2019-01-17 09:00
2019-01-17 10:00
2019-01-17 11:00
2019-01-17 12:00
2019-01-17 13:00
2019-01-17 14:00
2019-01-17 15:00
2019-01-17 16:00
2019-01-17 17:00
2019-01-17 18:00
2019-01-17 19:00
2019-01-17 20:00
2019-01-17 21:00
2019-01-17 22:00
2019-01-17 23:00
2019-01-18
2019-01-18 01:00
2019-01-18 02:00
2019-01-18 03:00
2019-01-18 04:00
2019-01-18 05:00
2019-01-18 06:00
2019-01-18 07:00
2019-01-18 08:00
2019-01-18 09:00
2019-01-18 10:00
2019-01-18 11:00
2019-01-18 12:00
2019-01-18 13:00
2019-01-18 14:00
2019-01-18 15:00
2019-01-18 16:00
2019-01-18 17:00
2019-01-18 18:00
2019-01-18 19:00
2019-01-18 20:00
2019-01-18 21:00
2019-01-18 22:00
2019-01-18 23:00
2019-01-19
2019-01-19 01:00
2019-01-19 02:00
2019-01-19 03:00
2019-01-19 04:00
2019-01-19 05:00
2019-01-19 06:00
2019-01-19 07:00
2019-01-19 08:00
2019-01-19 09:00
2019-01-19 10:00
2019-01-19 11:00
2019-01-19 12:00
2019-01-19 13:00
2019-01-19 14:00
2019-01-19 15:00
2019-01-19 16:00
2019-01-19 17:00
2019-01-19 18:00
2019-01-19 19:00
2019-01-19 20:00
2019-01-19 21:00
2019-01-19 22:00
2019-01-19 23:00
2019-01-20
2019-01-20 01:00
2019-01-20 02:00
2019-01-20 03:00
2019-01-20 04:00
2019-01-20 05:00
2019-01-20 06:00
2019-01-20 07:00
2019-01-20 08:00
2019-01-20 09:00
2019-01-20 10:00
2019-01-20 11:00
2019-01-20 12:00
2019-01-20 13:00
2019-01-20 14:00
2019-01-20 15:00
2019-01-20 16:00
2019-01-20 17:00
2019-01-20 18:00
2019-01-20 19:00
2019-01-20 20:00
2019-01-20 21:00
2019-01-20 22:00
2019-01-20 23:00
2019-01-21
2019-01-21 01:00
2019-01-21 02:00
2019-01-21 03:00
2019-01-21 04:00
2019-01-21 05:00
2019-01-21 06:00
2019-01-21 07:00
2019-01-21 08:00
2019-01-21 09:00
2019-01-21 10:00
2019-01-21 11:00
2019-01-21 12:00
2019-01-21 13:00
2019-01-21 14:00
2019-01-21 15:00
2019-01-21 16:00
2019-01-21 17:00
2019-01-21 18:00
2019-01-21 19:00
2019-01-21 20:00
2019-01-21 21:00
2019-01-21 22:00
2019-01-21 23:00
2019-01-22
2019-01-22 01:00
2019-01-22 02:00
2019-01-22 03:00
2019-01-22 04:00
2019-01-22 05:00
2019-01-22 06:00
2019-01-22 07:00
2019-01-22 08:00
2019-01-22 09:00
2019-01-22 10:00
2019-01-22 11:00
2019-01-22 12:00
2019-01-22 13:00
2019-01-22 14:00
2019-01-22 15:00
2019-01-22 16:00
2019-01-22 17:00
2019-01-22 18:00
2019-01-22 19:00
2019-01-22 20:00
2019-01-22 21:00
2019-01-22 22:00
2019-01-22 23:00
2019-01-23
2019-01-23 01:00
2019-01-23 02:00
2019-01-23 03:00
2019-01-23 04:00
2019-01-23 05:00
2019-01-23 06:00
2019-01-23 07:00
2019-01-23 08:00
2019-01-23 09:00
2019-01-23 10:00
2019-01-23 11:00
2019-01-23 12:00
2019-01-23 13:00
2019-01-23 14:00
2019-01-23 15:00
2019-01-23 16:00
2019-01-23 17:00
2019-01-23 18:00
2019-01-23 19:00
2019-01-23 20:00
2019-01-23 21:00
2019-01-23 22:00
2019-01-23 23:00
2019-01-24
2019-01-24 01:00
2019-01-24 02:00
2019-01-24 03:00
2019-01-24 04:00
2019-01-24 05:00
2019-01-24 06:00
2019-01-24 07:00
2019-01-24 08:00
2019-01-24 09:00
2019-01-24 10:00
2019-01-24 11:00
2019-01-24 12:00
2019-01-24 13:00
2019-01-24 14:00
2019-01-24 15:00
2019-01-24 16:00
2019-01-24 17:00
2019-01-24 18:00
2019-01-24 19:00
2019-01-24 20:00
2019-01-24 21:00
2019-01-24 22:00
2019-01-24 23:00
2019-01-25
2019-01-25 01:00
2019-01-25 02:00
2019-01-25 03:00
2019-01-25 04:00
2019-01-25 05:00
2019-01-25 06:00
2019-01-25 07:00
2019-01-25 08:00
2019-01-25 09:00
2019-01-25 10:00
2019-01-25 11:00
2019-01-25 12:00
2019-01-25 13:00
2019-01-25 14:00
2019-01-25 15:00
2019-01-25 16:00
2019-01-25 17:00
2019-01-25 18:00
2019-01-25 19:00
2019-01-25 20:00
2019-01-25 21:00
2019-01-25 22:00
2019-01-25 23:00
2019-01-26
2019-01-26 01:00
2019-01-26 02:00
2019-01-26 03:00
2019-01-26 04:00
2019-01-26 05:00
2019-01-26 06:00
2019-01-26 07:00
2019-01-26 08:00
2019-01-26 09:00
2019-01-26 10:00
2019-01-26 11:00
2019-01-26 12:00
2019-01-26 13:00
2019-01-26 14:00
2019-01-26 15:00
2019-01-26 16:00
2019-01-26 17:00
2019-01-26 18:00
2019-01-26 19:00
2019-01-26 20:00
2019-01-26 21:00
2019-01-26 22:00
2019-01-26 23:00
2019-01-27
2019-01-27 01:00
2019-01-27 02:00
2019-01-27 03:00
2019-01-27 04:00
2019-01-27 05:00
2019-01-27 06:00
2019-01-27 07:00
2019-01-27 08:00
2019-01-27 09:00
2019-01-27 10:00
2019-01-27 11:00
2019-01-27 12:00
2019-01-27 13:00
2019-01-27 14:00
2019-01-27 15:00
2019-01-27 16:00
2019-01-27 17:00
2019-01-27 18:00
2019-01-27 19:00
2019-01-27 20:00
2019-01-27 21:00
2019-01-27 22:00
2019-01-27 23:00
2019-01-28
2019-01-28 01:00
2019-01-28 02:00
2019-01-28 03:00
2019-01-28 04:00
2019-01-28 05:00
2019-01-28 06:00
2019-01-28 07:00
2019-01-28 08:00
2019-01-28 09:00
2019-01-28 10:00
2019-01-28 11:00
2019-01-28 12:00
2019-01-28 13:00
2019-01-28 14:00
2019-01-28 15:00
2019-01-28 16:00
2019-01-28 17:00
2019-01-28 18:00
2019-01-28 19:00
2019-01-28 20:00
2019-01-28 21:00
2019-01-28 22:00
2019-01-28 23:00
2019-01-29
2019-01-29 01:00
2019-01-29 02:00
2019-01-29 03:00
2019-01-29 04:00
2019-01-29 05:00
2019-01-29 06:00
2019-01-29 07:00
2019-01-29 08:00
2019-01-29 09:00
2019-01-29 10:00
2019-01-29 11:00
2019-01-29 12:00
2019-01-29 13:00
2019-01-29 14:00
2019-01-29 15:00
2019-01-29 16:00
2019-01-29 17:00
2019-01-29 18:00
2019-01-29 19:00
2019-01-29 20:00
2019-01-29 21:00
2019-01-29 22:00
2019-01-29 23:00
2019-01-30
2019-01-30 01:00
2019-01-30 02:00
2019-01-30 03:00
2019-01-30 04:00
2019-01-30 05:00
2019-01-30 06:00
2019-01-30 07:00
2019-01-30 08:00
2019-01-30 09:00
2019-01-30 10:00
2019-01-30 11:00
2019-01-30 12:00
2019-01-30 13:00
2019-01-30 14:00
2019-01-30 15:00
2019-01-30 16:00
2019-01-30 17:00
2019-01-30 18:00
2019-01-30 19:00
2019-01-30 20:00
2019-01-30 21:00
2019-01-30 22:00
2019-01-30 23:00
2019-01-31
2019-01-31 01:00
2019-01-31 02:00
2019-01-31 03:00
2019-01-31 04:00
2019-01-31 05:00
2019-01-31 06:00
2019-01-31 07:00
2019-01-31 08:00
2019-01-31 09:00
2019-01-31 10:00
2019-01-31 11:00
2019-01-31 12:00
2019-01-31 13:00
2019-01-31 14:00
2019-01-31 15:00
2019-01-31 16:00
2019-01-31 17:00
2019-01-31 18:00
2019-01-31 19:00
2019-01-31 20:00
2019-01-31 21:00
2019-01-31 22:00
2019-01-31 23:00