## Introduction
Volatile Correction Model
Version 1.1
The Environmental Research Group have developed this application to allow users to correct their TEOM measurements based on nearby FDMS measurements.
Site | Halewood
Start Date | 01/04/2019
End Date | 30/04/2019
This spreadsheet was created using the website | www.volatile-correction-model.info
You can also contact us via email at | vcm@erg.kcl.ac.uk
Using the correction model
1. Go to the Summary sheet and ensure details are correct | Summary Page
2. Go to the Data sheet and enter any local measurement data (e.g. FDMS purge, temperature, barometric pressure etc). Please ensure that the measurements are in the correct units, especially barometric pressure which should be in millibar (mbar). If you need help converting these units please see the help section of the VCM Web Portal. | Data Page
3. Paste in the TEOM data you would like to correct into the TEOM column on the data page. | Data Page
4. Copy the data out of the results sheet - if copying to excel then use copy, and then paste special, values | Results Page
Cell colours
Data Entry | Data Entry Needed (unless values already there)
Fixed Values | Fixed after setup on website
Calculated Values | Values will be automatically calculated
Warnings | Warning for cell

## Summary
Summary | Text | Value
0
Site Name | Halewood
Organisation | Knowsley
Start Date | 01/04/2019
End Date | 30/04/2019
TEOM data already corrected with 1.3 factor | No
EPA Constant A |  | 3
EPA Constant B |  | 1.03
Instrument Temperature |  | 25
Instrument Pressure |  | 1013
Instrument reports to local ambient readings | No
Timescale | Hourly
Pressure Site | Brent - Neasden Lane (BT5)
Pressure Site Warning | BP Distant site ( 266km).
Temperature Site | Harrow - Stanmore (HR1)
Temperature Site Warning | TMP Distant site ( 259km).
FDMS Site 1 | Leeds Centre AURN (LD0)
FDMS Site 1 Warning | FDMS1 Correction includes unratified data.
FDMS Site 2 | Nottingham Centre (NT0)
FDMS Site 2 Warning | FDMS2 Correction includes unratified data. Distant FDMS2 site ( 121km).
FDMS Site 3 | Liverpool Speke AURN (LP0)
FDMS Site 3 Warning | Cannot find third FDMS site with data for chosen dates. FDMS3 Data capture 0%.

## Data
DateTime | TEOM | Temperature | Pressure | FDMS1 | FDMS2 | FDMS3
| 0 | 0 | 0 | 0 | 0 | 0
2019-04-01 |  | 3.61 | 1019.3312 | -2.7 | -3
2019-04-01 01:00 |  | 3.2967 | 1019.078 | -2.4 | -6.9
2019-04-01 02:00 |  | 3.0378 | 1018.8247 | -2.5 | -4.2
2019-04-01 03:00 |  | 2.6699 | 1018.065 | -4.8 | -5.7
2019-04-01 04:00 |  | 2.3565 | 1018.065 | -2.1 | -5.1
2019-04-01 05:00 |  | 2.3429 | 1018.065 | -2.8 | -3.5
2019-04-01 06:00 |  | 2.9697 | 1018.065 | -2.8 | -1.8
2019-04-01 07:00 |  | 4.8772 | 1017.052 | -3.6 | -4.6
2019-04-01 08:00 |  | 7.0163 | 1017.052 | -1.4 | -3.1
2019-04-01 09:00 |  | 9.0055 | 1016.5455 | -2.7 | -3
2019-04-01 10:00 |  | 10.804 | 1015.7858 | -3.9 | -2
2019-04-01 11:00 |  | 11.9894 | 1014.7727 | -4.7 | -5.4
2019-04-01 12:00 |  | 12.4935 | 1014.013 | -6.8 | -7.4
2019-04-01 13:00 |  | 13.2293 | 1013 | -5 | -8.7
2019-04-01 14:00 |  | 12.984 | 1011.987 | -3.3 | -6.9
2019-04-01 15:00 |  | 12.9159 | 1010.974 | -7.2 | -7.2
2019-04-01 16:00 |  | 12.548 | 1009.961 | -5.8 | -8
2019-04-01 17:00 |  | 11.2264 | 1009.7078 | -5.7 | -5.8
2019-04-01 18:00 |  | 9.5642 | 1008.948 | -4.9 | -5.9
2019-04-01 19:00 |  | 8.515 | 1008.948 | -2.5 | -7.2
2019-04-01 20:00 |  | 7.7112 | 1008.4415 | -5.1 | -7
2019-04-01 21:00 |  | 7.0435 | 1007.4285 | -6.1 | -6.7
2019-04-01 22:00 |  | 5.899 | 1006.4155 | -6.2 | -7.8
2019-04-01 23:00 |  | 5.136 | 1005.1493 | -6.9 | -7.5
2019-04-02 |  | 4.0188 | 1004.3895 | -5.9 | -6.2
2019-04-02 01:00 |  | 3.3103 | 1003.3765 | -7.3 | -8
2019-04-02 02:00 |  | 3.0242 | 1002.1102 | -4.8 | -6.6
2019-04-02 03:00 |  | 2.9424 | 1001.0973 | -5.9 | -7.7
2019-04-02 04:00 |  | 2.6972 | 1000.5907 | -5.1 | -5.1
2019-04-02 05:00 |  | 2.7789 | 999.831 | -3.5 | -3.7
2019-04-02 06:00 |  | 3.9915 | 999.0712 | -3.6 | -6
2019-04-02 07:00 |  | 5.5448 | 998.3115 | -3.7 | -4.8
2019-04-02 08:00 |  | 5.8854 | 997.805 | -2.7 | -4.8
2019-04-02 09:00 |  | 5.9808 | 997.805 | -1.8 | -5.3
2019-04-02 10:00 |  | 5.8309 | 997.5517 | -3.4 | -6.3
2019-04-02 11:00 |  | 4.7682 | 997.2985 | -3.5 | -5.2
2019-04-02 12:00 |  | 5.9263 | 996.792 | -1.9 | -4.4
2019-04-02 13:00 |  | 6.7438 | 996.792 | -1.7 | -5.2
2019-04-02 14:00 |  | 7.2479 | 996.0322 | -2.8 | -4.5
2019-04-02 15:00 |  | 7.0844 | 995.779 | -2.2 | -5.2
2019-04-02 16:00 |  | 7.7793 | 995.779 | -1.9 | -2.3
2019-04-02 17:00 |  | 5.2314 | 995.779 | 5.5 | -3
2019-04-02 18:00 |  | 3.7463 | 995.779 | 1.2 | -3.8
2019-04-02 19:00 |  | 3.2558 | 995.779 | 0 | -2.8
2019-04-02 20:00 |  | 3.4602 | 995.779 | -1.2 | -2.7
2019-04-02 21:00 |  | 3.4874 | 995.779 |  | -5
2019-04-02 22:00 |  | 3.3375 | 995.2725 | -1.8 | -5.4
2019-04-02 23:00 |  | 2.5064 | 994.766 | -1.7 | -4.9
2019-04-03 |  | 2.4928 | 994.766 | -2.3 | -5.4
2019-04-03 01:00 |  | 2.1658 | 994.766 | -2.8 | -5.9
2019-04-03 02:00 |  | 1.7298 | 993.753 | -1.6 | -4.9
2019-04-03 03:00 |  | 1.2257 | 993.753 | -3.7 | -4.5
2019-04-03 04:00 |  | 0.7079 | 993.753 | -3.3 | -3.7
2019-04-03 05:00 |  | 0.44903 | 993.2465 | -2.1 | -3.2
2019-04-03 06:00 |  | 0.63978 | 993.753 | -3 | -8.6
2019-04-03 07:00 |  | 2.2339 | 993.753 | -2 | -7.1
2019-04-03 08:00 |  | 4.1687 | 993.2465 | -5 | -8.6
2019-04-03 09:00 |  | 5.2042 | 992.74 | -3.2 | -6.7
2019-04-03 10:00 |  | 6.2942 | 992.74 | -1.8 | -7.6
2019-04-03 11:00 |  | 6.4577 | 992.74 | -0.6 | -7.2
2019-04-03 12:00 |  | 6.7029 | 991.727 | -1.7 | -7.5
2019-04-03 13:00 |  | 4.9317 | 991.727 | -3.7 | -8.2
2019-04-03 14:00 |  | 7.0844 | 991.2205 | -3.2 | -5.9
2019-04-03 15:00 |  | 8.2562 | 990.714 | -1.7 | -5.1
2019-04-03 16:00 |  | 7.752 | 990.714 | -1.4 | -4.6
2019-04-03 17:00 |  | 6.5803 | 990.714 | -3.3 | -4.8
2019-04-03 18:00 |  | 5.3404 | 990.9673 | -1.3 | -4.5
2019-04-03 19:00 |  | 4.3594 | 991.727 | -3.3 | -5.5
2019-04-03 20:00 |  | 3.7463 | 991.4737 | -3.4 | -5.2
2019-04-03 21:00 |  | 2.5745 | 990.714 | -2.8 | -3.4
2019-04-03 22:00 |  | 1.4845 | 990.714 | -3.9 | -6.9
2019-04-03 23:00 |  | 0.72153 | 989.701 | -3.2 | -8.3
2019-04-04 |  | 0.6534 | 989.701 | -3.5 | -7.8
2019-04-04 01:00 |  | 0.99403 | 988.688 | -6.3 | -7.3
2019-04-04 02:00 |  | 1.4164 | 988.688 | -5.4 | -8.3
2019-04-04 03:00 |  | 0.89865 | 987.675 | -5.2 | -9.9
2019-04-04 04:00 |  | 0.89865 | 987.675 | -5.5 | -7.9
2019-04-04 05:00 |  | 0.8169 | 987.675 | -8.1 | -10.8
2019-04-04 06:00 |  | 2.6018 | 987.675 | -7.3 | -12.6
2019-04-04 07:00 |  | 4.3867 | 987.675 | -8.5 | -13.2
2019-04-04 08:00 |  | 5.1633 | 987.675 | -10.6 | -9.2
2019-04-04 09:00 |  | 5.3949 | 987.675 | -8.8 | -6.9
2019-04-04 10:00 |  | 7.534 | 987.675 | -5.4 | -6.5
2019-04-04 11:00 |  | 7.97 | 987.675 | -4.6 | -5.7
2019-04-04 12:00 |  | 7.9973 | 987.9283 | -3.7 | -5
2019-04-04 13:00 |  | 7.9155 | 988.4348 | -3.7 | -5.1
2019-04-04 14:00 |  | 7.9837 | 988.688 | -2.5 | -2
2019-04-04 15:00 |  | 8.079 | 988.9412 | -1.7 | -4.6
2019-04-04 16:00 |  | 7.6567 | 989.701 | 0.2 | -0.7
2019-04-04 17:00 |  | 7.8202 | 990.2075 | -1.3 | -0.5
2019-04-04 18:00 |  | 7.4932 | 991.2205 | 0.2 | -1
2019-04-04 19:00 |  | 7.5885 | 991.727 | 0.1 | -0.7
2019-04-04 20:00 |  | 7.6567 | 991.727 |  | -1.4
2019-04-04 21:00 |  | 7.6839 | 992.74 | -0.7 | -1.9
2019-04-04 22:00 |  | 7.6294 | 992.74 | -3.2 | -3.9
2019-04-04 23:00 |  | 7.3433 | 992.74 | -2.6 | -3.9
2019-04-05 |  | 7.5477 | 992.74 | -3.1 | -4.4
2019-04-05 01:00 |  | 7.207 | 993.2465 | -2.8 | -3.4
2019-04-05 02:00 |  | 6.9754 | 993.753 | -3.5 | -2.7
2019-04-05 03:00 |  | 6.9209 | 993.753 | -3.3 | -4
2019-04-05 04:00 |  | 7.0027 | 993.753 | -5.4 | -4.2
2019-04-05 05:00 |  | 7.1934 | 994.2595 | -5 | -5
2019-04-05 06:00 |  | 7.643 | 994.766 | -7 | -3.5
2019-04-05 07:00 |  | 8.7739 | 995.5258 | -5.9 | -6.1
2019-04-05 08:00 |  | 9.387 | 995.779 | -5.6 | -4.6
2019-04-05 09:00 |  | 10.2863 | 996.5388 | -5.8 | -2.9
2019-04-05 10:00 |  | 11.3899 | 996.792 | -4.9 | -2.3
2019-04-05 11:00 |  | 11.5807 | 996.792 | -1.9 | -2.6
2019-04-05 12:00 |  | 12.112 | 996.792 | -2.2 | -3.1
2019-04-05 13:00 |  | 13.0522 | 996.792 | -2.4 | -4.3
2019-04-05 14:00 |  | 12.5753 | 996.792 | -3.3 | -3.3
2019-04-05 15:00 |  | 11.9485 | 996.792 | -1.5 | -2.6
2019-04-05 16:00 |  | 10.9948 | 996.792 | -4 | -4.4
2019-04-05 17:00 |  | 10.2182 | 997.5517 | -5.3 | -3
2019-04-05 18:00 |  | 9.5505 | 997.805 | -6.9 | -3.1
2019-04-05 19:00 |  | 8.9374 | 997.805 | -7.1 | -2.9
2019-04-05 20:00 |  | 8.297 | 998.5648 | -6.3 | -4.1
2019-04-05 21:00 |  | 7.9019 | 998.818 | -9.7 | -10.2
2019-04-05 22:00 |  | 7.425 | 998.818 | -11.3 | -13.8
2019-04-05 23:00 |  | 7.0708 | 998.818 | -11.6 | -17.1
2019-04-06 |  | 6.7029 | 998.818 | -10.3 | -15.1
2019-04-06 01:00 |  | 6.226 | 998.818 | -12.4 | -14.1
2019-04-06 02:00 |  | 5.6947 | 998.818 | -13.2 | -12
2019-04-06 03:00 |  | 5.4494 | 998.818 | -12.2 | -9.9
2019-04-06 04:00 |  | 5.572 | 998.818 | -9.7 | -8.4
2019-04-06 05:00 |  | 5.6674 | 998.818 | -9.5 | -10.1
2019-04-06 06:00 |  | 5.899 | 999.831 | -8.9 | -8.6
2019-04-06 07:00 |  | 6.4849 | 999.831 | -8.2 | -9.5
2019-04-06 08:00 |  | 7.316 | 999.831 | -10 | -9.1
2019-04-06 09:00 |  | 8.5832 | 999.831 | -5.7 | -6.7
2019-04-06 10:00 |  | 9.5505 | 999.831 | -6.8 | -8.1
2019-04-06 11:00 |  | 9.2372 | 999.831 | -4.6 | -6.8
2019-04-06 12:00 |  | 8.3788 | 999.831 | -4.6 | -5.5
2019-04-06 13:00 |  | 8.406 | 999.5778 | -6.1 | -4.7
2019-04-06 14:00 |  | 9.0873 | 998.818 | -3.8 | -5.3
2019-04-06 15:00 |  | 9.0464 | 998.818 | -4.6 | -4.8
2019-04-06 16:00 |  | 9.0464 | 998.818 | -3.4 | -5.3
2019-04-06 17:00 |  | 8.8557 | 999.5778 | -2.6 | -1.6
2019-04-06 18:00 |  | 8.3515 | 999.831 | -1.9 | -5.2
2019-04-06 19:00 |  | 7.97 | 999.831 | -3 | -4.8
2019-04-06 20:00 |  | 7.7929 | 999.831 | -2.8 | -5.2
2019-04-06 21:00 |  | 7.4932 | 1000.3375 | -4.4 | -5
2019-04-06 22:00 |  | 7.0572 | 1000.0842 | -3.6 | -4.3
2019-04-06 23:00 |  | 6.7029 | 999.831 | -4.3 | -5.6
2019-04-07 |  | 6.8119 | 999.831 | -3.7 | -4.8
2019-04-07 01:00 |  | 6.335 | 999.831 | -4.4 | -4.6
2019-04-07 02:00 |  | 5.9944 | 1000.0842 | -4.2 | -6.7
2019-04-07 03:00 |  | 5.9944 | 1000.844 | -5.1 | -4.3
2019-04-07 04:00 |  | 6.1307 | 1000.844 | -5 | -6.7
2019-04-07 05:00 |  | 6.2397 | 1001.3505 | -2 | -7.8
2019-04-07 06:00 |  | 6.444 | 1001.857 | -4.2 | -8.4
2019-04-07 07:00 |  | 6.5122 | 1001.857 | -5.8 | -8.3
2019-04-07 08:00 |  | 7.0027 | 1001.857 | -4.7 | -11.4
2019-04-07 09:00 |  | 7.9428 | 1002.6168 | -7 | -13
2019-04-07 10:00 |  | 9.0192 | 1002.87 | -7.2 | -14.3
2019-04-07 11:00 |  | 9.1145 | 1002.3635 | -9.3 | -13.8
2019-04-07 12:00 |  | 9.6187 | 1002.6168 | -8.4 | -15
2019-04-07 13:00 |  | 10.1092 | 1002.87 | -8.7 | -16.9
2019-04-07 14:00 |  | 9.5642 | 1002.87 | -9.6 | -17.1
2019-04-07 15:00 |  | 9.5233 | 1002.87 | -10.2 | -16.7
2019-04-07 16:00 |  | 9.6595 | 1002.87 | -10.8 | -15.7
2019-04-07 17:00 |  | 10.0138 | 1002.87 | -12.6 | -17.6
2019-04-07 18:00 |  | 9.7822 | 1003.6297 | -11.5 | -16.2
2019-04-07 19:00 |  | 9.2508 | 1003.883 | -8.1 | -16.5
2019-04-07 20:00 |  | 8.3107 | 1003.883 | -8.1 | -17.2
2019-04-07 21:00 |  | 7.5068 | 1003.883 | -7.8 | -15.9
2019-04-07 22:00 |  | 7.2479 | 1004.3895 | -6.3 | -12.6
2019-04-07 23:00 |  | 7.1117 | 1003.883 | -5.9 | -13.9
2019-04-08 |  | 6.9345 | 1003.883 | -5.8 | -11.9
2019-04-08 01:00 |  | 6.7165 | 1003.883 | -5.8 | -11.7
2019-04-08 02:00 |  | 6.662 | 1003.883 | -5.3 | -11.5
2019-04-08 03:00 |  | 6.6757 | 1003.883 | -6.6 | -10.9
2019-04-08 04:00 |  | 6.6757 | 1003.883 | -6.7 | -12.9
2019-04-08 05:00 |  | 6.771 | 1004.1363 | -6.9 | -9.6
2019-04-08 06:00 |  | 6.771 | 1004.896 | -5.4 | -10.8
2019-04-08 07:00 |  | 6.8528 | 1004.896 | -5.4 | -12.5
2019-04-08 08:00 |  | 7.2888 | 1004.896 | -5.3 | -11.2
2019-04-08 09:00 |  | 7.7248 | 1004.896 | -6.6 | -9.7
2019-04-08 10:00 |  | 8.7058 | 1004.896 | -5.2 | -11.1
2019-04-08 11:00 |  | 9.0737 | 1004.896 | -5.1 | -9
2019-04-08 12:00 |  | 9.2235 | 1005.1493 | -5.7 | -8
2019-04-08 13:00 |  | 10.041 | 1004.896 | -5.9 | -11.2
2019-04-08 14:00 |  | 10.2454 | 1004.896 | -4.8 | -10.4
2019-04-08 15:00 |  | 10.586 | 1004.896 | -5.2 | -9.9
2019-04-08 16:00 |  | 11.022 | 1004.896 | -4.4 | -10.5
2019-04-08 17:00 |  | 10.9812 | 1004.896 | -5.2 | -12.6
2019-04-08 18:00 |  | 10.2454 | 1004.896 | -5.2 | -13.2
2019-04-08 19:00 |  | 9.3189 | 1005.4025 | -4.5 | -11.9
2019-04-08 20:00 |  | 9.2235 | 1005.909 | -5.7 | -11.5
2019-04-08 21:00 |  | 9.0328 | 1005.909 | -4.6 | -9.6
2019-04-08 22:00 |  | 8.4333 | 1005.909 | -5.1 | -9.4
2019-04-08 23:00 |  | 8.515 | 1005.909 | -2.6 | -7.4
2019-04-09 |  | 8.624 | 1005.909 | -4.4 | -9.5
2019-04-09 01:00 |  | 8.6649 | 1006.1622 | -2.7 | -6.5
2019-04-09 02:00 |  | 8.2562 | 1006.6688 | -3.5 | -6.5
2019-04-09 03:00 |  | 7.534 | 1006.922 | -3.8 | -5.8
2019-04-09 04:00 |  | 7.2615 | 1006.922 | -5 | -7.1
2019-04-09 05:00 |  | 7.4114 | 1006.922 | -5 | -5.1
2019-04-09 06:00 |  | 7.2479 | 1007.6817 | -0.7 | -6.1
2019-04-09 07:00 |  | 7.1253 | 1007.935 | -1.8 | -4.8
2019-04-09 08:00 |  | 7.207 | 1007.935 | -3 | -5.8
2019-04-09 09:00 |  | 7.6703 | 1007.935 | -5.7 | -6.2
2019-04-09 10:00 |  | 7.9292 | 1007.935 | -3.9 | -5.7
2019-04-09 11:00 |  | 8.0109 | 1008.6947 | -2.7 | -5.1
2019-04-09 12:00 |  | 8.1608 | 1008.948 | -2.8 | -5.1
2019-04-09 13:00 |  | 8.4469 | 1008.4415 | -2 | -6.1
2019-04-09 14:00 |  | 10.3272 | 1007.935 | -2.6 | -4.1
2019-04-09 15:00 |  | 10.9675 | 1007.935 | -2.5 | -3.3
2019-04-09 16:00 |  | 10.804 | 1007.935 | -3.7 | -4.7
2019-04-09 17:00 |  | 9.8775 | 1008.6947 | -2.6 | -3.7
2019-04-09 18:00 |  | 8.5695 | 1009.2012 | -1.8 | -2.1
2019-04-09 19:00 |  | 7.4795 | 1009.961 | -1.3 | -2.6
2019-04-09 20:00 |  | 6.7302 | 1009.961 | -15 | -4.2
2019-04-09 21:00 |  | 6.1852 | 1009.961 | -0.2 | -3.8
2019-04-09 22:00 |  | 6.226 | 1010.2142 | -2.6 | -5.6
2019-04-09 23:00 |  | 6.4304 | 1010.974 | -2.5 | -6
2019-04-10 |  | 6.0762 | 1010.974 | -2.3 | -5.1
2019-04-10 01:00 |  | 5.7628 | 1010.974 | -2.2 | -3.3
2019-04-10 02:00 |  | 5.3677 | 1010.974 | -2.3 | -5.5
2019-04-10 03:00 |  | 4.7409 | 1010.974 | -2.1 | -2.8
2019-04-10 04:00 |  | 3.7872 | 1010.974 | -2.8 | -4.6
2019-04-10 05:00 |  | 3.4465 | 1011.987 | -1.6 | -0.9
2019-04-10 06:00 |  | 4.1823 | 1011.987 | -0.9 | -4.2
2019-04-10 07:00 |  | 5.9808 | 1012.7468 | -2.1 | -4.6
2019-04-10 08:00 |  | 6.9345 | 1013.2532 | -0.8 | -2.9
2019-04-10 09:00 |  | 7.9564 | 1013.7598 | -1.8 | -3.2
2019-04-10 10:00 |  | 9.4007 | 1014.013 | -1.1 | -4.1
2019-04-10 11:00 |  | 10.259 | 1014.013 | -1.2 | -3.7
2019-04-10 12:00 |  | 10.5997 | 1014.013 | -2.2 | -3
2019-04-10 13:00 |  | 10.8177 | 1014.013 | -1.2 | -4
2019-04-10 14:00 |  | 10.7768 | 1014.013 | -0.7 | -3.4
2019-04-10 15:00 |  | 10.5043 | 1014.7727 | -2 | -3
2019-04-10 16:00 |  | 10.0683 | 1015.026 | -0.6 | -1.3
2019-04-10 17:00 |  | 9.1145 | 1015.5325 | -1.4 | -3.7
2019-04-10 18:00 |  | 7.7248 | 1016.039 | -2.3 | -5.3
2019-04-10 19:00 |  | 6.2942 | 1017.052 | -2.1 | -3.5
2019-04-10 20:00 |  | 5.0543 | 1017.8117 | -1.5 | -3
2019-04-10 21:00 |  | 3.9234 | 1018.065 | -0.9 | -2.7
2019-04-10 22:00 |  | 2.9833 | 1018.3183 | -2 | -2
2019-04-10 23:00 |  | 2.3974 | 1019.078 | -1.6 | -5.4
2019-04-11 |  | 2.084 | 1019.078 | -2.4 | -2.1
2019-04-11 01:00 |  | 1.7162 | 1019.078 | -1.8 | -3.3
2019-04-11 02:00 |  | 1.4982 | 1019.078 | -3.8 | -3.2
2019-04-11 03:00 |  | 1.2257 | 1019.078 | -1.3 | -4.3
2019-04-11 04:00 |  | 0.85778 | 1019.078 | -3.2 | -3.5
2019-04-11 05:00 |  | 0.8714 | 1019.078 | -2.7 | -2.1
2019-04-11 06:00 |  | 2.2475 | 1020.091 | -2.6 | -2.8
2019-04-11 07:00 |  | 4.5229 | 1020.091 | -4.8 | -3.6
2019-04-11 08:00 |  | 5.8445 | 1020.3442 | -3.7 | -4.5
2019-04-11 09:00 |  | 6.771 | 1021.104 | -2.5 | -2.2
2019-04-11 10:00 |  | 8.0518 | 1021.104 | -2 | -2.9
2019-04-11 11:00 |  | 8.951 | 1021.104 | -5.2 | -2.9
2019-04-11 12:00 |  | 9.6323 | 1020.091 | -1.1 | -4.3
2019-04-11 13:00 |  | 10.368 | 1020.091 | -1.9 | -4.1
2019-04-11 14:00 |  | 10.7223 | 1020.091 | -3 | -3.7
2019-04-11 15:00 |  | 10.4907 | 1019.3312 | -4.4 | -3.9
2019-04-11 16:00 |  | 10.4907 | 1019.078 | -2.7 | -2.1
2019-04-11 17:00 |  | 9.8775 | 1019.5845 | -2.5 | -2.1
2019-04-11 18:00 |  | 8.5832 | 1020.091 | -1.7 | -3.6
2019-04-11 19:00 |  | 6.5939 | 1020.8507 | -0.8 | -2.5
2019-04-11 20:00 |  | 5.3677 | 1021.104 | -1.8 | -3.3
2019-04-11 21:00 |  | 4.7409 | 1021.104 | -0.9 | -4
2019-04-11 22:00 |  | 3.7872 | 1022.117 | -1.2 | -2.7
2019-04-11 23:00 |  | 2.8062 | 1022.117 | -1.6 | -2.8
2019-04-12 |  | 2.2339 | 1022.117 | -1.7 | -3.2
2019-04-12 01:00 |  | 2.0568 | 1021.3573 | -4 | -4.1
2019-04-12 02:00 |  | 1.7707 | 1021.104 | -3.1 | -3.4
2019-04-12 03:00 |  | 1.321 | 1021.104 | -4 | -5.5
2019-04-12 04:00 |  | 1.2257 | 1021.104 | -5.1 | -4.5
2019-04-12 05:00 |  | 1.3619 | 1021.104 | -4.8 | -3.7
2019-04-12 06:00 |  | 2.4247 | 1021.104 | -4.5 | -6.1
2019-04-12 07:00 |  | 4.4548 | 1021.104 | -6.1 | -2.6
2019-04-12 08:00 |  | 6.7165 | 1021.8637 | -5.6 | -4.5
2019-04-12 09:00 |  | 8.188 | 1021.104 | -2.5 | -3.6
2019-04-12 10:00 |  | 8.7739 | 1021.104 | -3.1 | -6
2019-04-12 11:00 |  | 9.1009 | 1021.104 | -3 | -4.4
2019-04-12 12:00 |  | 9.4143 | 1021.104 | -1.8 | -3.4
2019-04-12 13:00 |  | 9.0464 | 1021.104 | -2 | -5.4
2019-04-12 14:00 |  | 9.169 | 1020.091 | -2.9 | -6.6
2019-04-12 15:00 |  | 8.5559 | 1020.091 | -3.1 | -5.4
2019-04-12 16:00 |  | 8.2698 | 1020.091 | -3.3 | -1.4
2019-04-12 17:00 |  | 7.7929 | 1020.3442 | -2.3 | -2.7
2019-04-12 18:00 |  | 7.1389 | 1021.104 | -3 | -3.9
2019-04-12 19:00 |  | 6.7847 | 1021.104 | -1.9 | -1.4
2019-04-12 20:00 |  | 6.4032 | 1021.104 | -2 | -2.4
2019-04-12 21:00 |  | 5.8854 | 1021.104 | -1.7 | -3.4
2019-04-12 22:00 |  | 5.1905 | 1021.3573 | -2.8 | -6.5
2019-04-12 23:00 |  | 4.0733 | 1021.8637 | -2 | -4.7
2019-04-13 |  | 2.8198 | 1022.117 | -2.1 | -2.6
2019-04-13 01:00 |  | 2.0704 | 1022.117 | -3.6 | -4.2
2019-04-13 02:00 |  | 1.4028 | 1022.117 | -2.6 | -5.1
2019-04-13 03:00 |  | 0.73515 | 1022.117 | -3.7 | -5
2019-04-13 04:00 |  | 0.50353 | 1022.117 | -3.2 | -3.2
2019-04-13 05:00 |  | 0.36728 | 1022.117 | -2.5 | -4.2
2019-04-13 06:00 |  | 1.4982 | 1022.117 | -3.7 | -3.4
2019-04-13 07:00 |  | 4.1142 | 1022.117 | -3 | -3
2019-04-13 08:00 |  | 4.9589 | 1022.3703 | -4.3 | -2
2019-04-13 09:00 |  | 6.335 | 1022.117 | -4.9 | -5.1
2019-04-13 10:00 |  | 6.3623 | 1022.117 | -4.5 | -4.4
2019-04-13 11:00 |  | 7.3024 | 1021.8637 | -2.3 | -1.9
2019-04-13 12:00 |  | 7.534 | 1021.8637 | -1.2 | -7.7
2019-04-13 13:00 |  | 7.1389 | 1021.8637 | -3.4 | -4.1
2019-04-13 14:00 |  | 8.5287 | 1021.104 | -0.5 | -5.7
2019-04-13 15:00 |  | 8.6513 | 1020.5975 | -2.1 | -4.5
2019-04-13 16:00 |  | 7.4523 | 1020.5975 | -1.6 | -1.7
2019-04-13 17:00 |  | 6.7302 | 1021.104 | -1.5 | -4.5
2019-04-13 18:00 |  | 6.2124 | 1021.104 | -1.9 | -3.1
2019-04-13 19:00 |  | 5.027 | 1021.104 | -1.8 | -3.5
2019-04-13 20:00 |  | 4.4548 | 1021.104 | -1.4 | -3.6
2019-04-13 21:00 |  | 3.5283 | 1020.8507 | -3.2 | -3.9
2019-04-13 22:00 |  | 2.629 | 1020.8507 | -2.8 | -0.8
2019-04-13 23:00 |  | 1.7025 | 1021.104 | -4 | -4.3
2019-04-14 |  | 1.0622 | 1020.091 | -3.7 | -6.8
2019-04-14 01:00 |  | 0.8169 | 1020.091 | -4.1 | -4.4
2019-04-14 02:00 |  | 0.55803 | 1020.091 | -2.9 | -3.9
2019-04-14 03:00 |  | 0.40815 | 1020.091 | -2.2 | -4
2019-04-14 04:00 |  | 0.2174 | 1019.078 | -1.2 | -3.4
2019-04-14 05:00 |  | 0.29915 | 1019.3312 | -3.4 | -4.1
2019-04-14 06:00 |  | 1.8115 | 1020.091 | -2 | -0.5
2019-04-14 07:00 |  | 3.5283 | 1020.091 | -3.1 | -1.7
2019-04-14 08:00 |  | 5.5584 | 1020.091 | -1.7 | -3
2019-04-14 09:00 |  | 7.2343 | 1020.091 | -2.6 | -2
2019-04-14 10:00 |  | 7.8338 | 1020.091 | -4.3 | -4.7
2019-04-14 11:00 |  | 7.861 | 1019.3312 | -3.7 | -7.8
2019-04-14 12:00 |  | 7.8202 | 1018.5715 | -4.5 | -3.7
2019-04-14 13:00 |  | 7.4659 | 1019.5845 | -1.9 | -3.6
2019-04-14 14:00 |  | 8.1199 | 1019.3312 | -2.1 | -2.8
2019-04-14 15:00 |  | 7.9837 | 1019.078 | -2.1 | -3.3
2019-04-14 16:00 |  | 8.0382 | 1019.078 | -0.3 | -5.8
2019-04-14 17:00 |  | 7.2752 | 1019.078 | -0.8 | -2.2
2019-04-14 18:00 |  | 6.117 | 1019.078 | -3.9 | -2.6
2019-04-14 19:00 |  | 5.2587 | 1020.091 | -2.6 | -4.7
2019-04-14 20:00 |  | 4.6319 | 1020.091 | -3.7 | -3.8
2019-04-14 21:00 |  | 4.0869 | 1020.091 | -4 | -4.6
2019-04-14 22:00 |  | 3.8144 | 1020.091 | -2.8 | -4.5
2019-04-14 23:00 |  | 3.61 | 1020.091 | -4.9 | -5.6
2019-04-15 |  | 3.61 | 1019.3312 | -3.8 | -6.6
2019-04-15 01:00 |  | 3.4057 | 1019.078 | -3.9 | -7
2019-04-15 02:00 |  | 3.2694 | 1018.3183 | -6.4 | -8.6
2019-04-15 03:00 |  | 3.5419 | 1018.065 | -5.7 | -5.4
2019-04-15 04:00 |  | 3.8689 | 1018.065 | -6.7 | -6.8
2019-04-15 05:00 |  | 3.828 | 1017.5585 | -5.4 | -8
2019-04-15 06:00 |  | 5.027 | 1017.052 | -4.5 | -7.2
2019-04-15 07:00 |  | 7.2615 | 1017.052 | -6.7 | -8.6
2019-04-15 08:00 |  | 9.0873 | 1016.2922 | -7.4 | -10.8
2019-04-15 09:00 |  | 10.7495 | 1015.7858 | -9.2 | -10.1
2019-04-15 10:00 |  | 12.0303 | 1015.026 | -8 | -8.9
2019-04-15 11:00 |  | 12.6298 | 1013.7598 | -9.5 | -11.7
2019-04-15 12:00 |  | 13.0658 | 1013 | -7.3 | -10.3
2019-04-15 13:00 |  | 12.8887 | 1012.2402 | -9.1 | -8.4
2019-04-15 14:00 |  | 12.7252 | 1011.4805 | -7 | -9.5
2019-04-15 15:00 |  | 12.0167 | 1010.974 | -7.3 | -8.5
2019-04-15 16:00 |  | 10.8585 | 1010.2142 |  | -8.4
2019-04-15 17:00 |  | 9.8912 | 1009.961 | 3.5 | -7.7
2019-04-15 18:00 |  | 8.8557 | 1009.961 |  | -6.8
2019-04-15 19:00 |  | 8.188 | 1009.961 | 9.2 | -7.7
2019-04-15 20:00 |  | 7.9019 | 1009.961 | -35.1 | -10.1
2019-04-15 21:00 |  | 7.643 | 1009.961 |  | -10.8
2019-04-15 22:00 |  | 7.207 | 1009.961 |  | -11
2019-04-15 23:00 |  | 7.0708 | 1008.948 |  | -14.3
2019-04-16 |  | 7.4523 | 1008.4415 | -6.8 | -12.5
2019-04-16 01:00 |  | 7.3433 | 1007.935 | -8.6 | -12.4
2019-04-16 02:00 |  | 7.0708 | 1007.935 | -7.8 | -12.4
2019-04-16 03:00 |  | 6.8937 | 1007.6817 | -8.7 | -11.6
2019-04-16 04:00 |  | 7.2752 | 1006.922 | -7.7 | -12
2019-04-16 05:00 |  | 7.4387 | 1007.935 | -7.3 | -10
2019-04-16 06:00 |  | 8.4469 | 1007.935 | -5.2 | -10.3
2019-04-16 07:00 |  | 10.3953 | 1007.935 | -6.3 | -9.8
2019-04-16 08:00 |  | 12.1393 | 1008.6947 | -6.2 | -10.6
2019-04-16 09:00 |  | 12.9432 | 1008.948 | -8.5 | -9.6
2019-04-16 10:00 |  | 14.1149 | 1008.948 | -6.5 | -10.6
2019-04-16 11:00 |  | 14.728 | 1008.948 | -9 | -10.3
2019-04-16 12:00 |  | 15.4365 | 1008.948 | -8 | -10.7
2019-04-16 13:00 |  | 15.709 | 1008.948 | -7.2 | -9.6
2019-04-16 14:00 |  | 15.6818 | 1008.948 | -8.2 | -11
2019-04-16 15:00 |  | 13.0385 | 1009.2012 | -6.3 | -9.1
2019-04-16 16:00 |  | 12.5344 | 1009.961 | -3.8 | -8.9
2019-04-16 17:00 |  | 12.4799 | 1010.2142 | -5.4 | -8.6
2019-04-16 18:00 |  | 11.7169 | 1010.974 | -3.6 | -8.7
2019-04-16 19:00 |  | 11.349 | 1011.2273 | -4.6 | -8.3
2019-04-16 20:00 |  | 11.1038 | 1011.987 | -4.3 | -8.5
2019-04-16 21:00 |  | 10.5724 | 1011.987 | -4.6 | -6.2
2019-04-16 22:00 |  | 10.259 | 1011.987 | -4.4 | -7.8
2019-04-16 23:00 |  | 9.8912 | 1011.987 | -4.6 | -6
2019-04-17 |  | 9.4007 | 1011.987 | -5.4 | -8.6
2019-04-17 01:00 |  | 8.7194 | 1012.4935 | -7.1 | -7.3
2019-04-17 02:00 |  | 7.1525 | 1013 | -5.2 | -9.5
2019-04-17 03:00 |  | 6.4304 | 1013 | -6.2 | -10.3
2019-04-17 04:00 |  | 5.5857 | 1013 | -4.8 | -10.2
2019-04-17 05:00 |  | 5.0407 | 1013 | -4.8 | -10.7
2019-04-17 06:00 |  | 5.3268 | 1013.5065 | -6.2 | -10
2019-04-17 07:00 |  | 6.2124 | 1014.013 | -5.8 | -10.9
2019-04-17 08:00 |  | 8.1199 | 1014.013 | -4.9 | -9.6
2019-04-17 09:00 |  | 11.3627 | 1014.013 | -6.3 | -10
2019-04-17 10:00 |  | 13.9105 | 1014.013 | -9.1 | -11.8
2019-04-17 11:00 |  | 16.0769 | 1014.013 | -7.7 | -10.8
2019-04-17 12:00 |  | 17.344 | 1014.013 | -7.1 | -10.6
2019-04-17 13:00 |  | 18.0662 | 1013 | -8.6 | -13.1
2019-04-17 14:00 |  | 18.107 | 1013 | -8.8 | -15
2019-04-17 15:00 |  | 18.216 | 1013 | -8.2 | -13.8
2019-04-17 16:00 |  | 17.562 | 1013 | -8.7 | -13.1
2019-04-17 17:00 |  | 16.2268 | 1013.2532 | -9.5 | -13.2
2019-04-17 18:00 |  | 14.6735 | 1014.013 | -9.4 | -12.7
2019-04-17 19:00 |  | 13.202 | 1014.7727 | -7.5 | -12.5
2019-04-17 20:00 |  | 11.676 | 1015.2793 | -10 | -12.3
2019-04-17 21:00 |  | 9.9729 | 1016.039 | -11.1 | -17.3
2019-04-17 22:00 |  | 9.0192 | 1016.2922 | -13.4 | -19.6
2019-04-17 23:00 |  | 8.5287 | 1017.052 | -14.5 | -23
2019-04-18 |  | 8.1335 | 1016.7988 | -13.3 | -24.1
2019-04-18 01:00 |  | 8.0245 | 1016.7988 | -13.4 | -23.9
2019-04-18 02:00 |  | 7.6975 | 1017.052 | -11.9 | -25.7
2019-04-18 03:00 |  | 7.4523 | 1016.5455 | -13.7 | -26.5
2019-04-18 04:00 |  | 7.1798 | 1017.052 | -13.7 | -24.3
2019-04-18 05:00 |  | 6.9482 | 1017.052 | -13.6 | -22.7
2019-04-18 06:00 |  | 7.4795 | 1017.052 | -12.9 | -22.3
2019-04-18 07:00 |  | 9.9729 | 1017.052 | -10.1 | -20.8
2019-04-18 08:00 |  | 13.2565 | 1017.052 | -12.5 | -21.4
2019-04-18 09:00 |  | 15.1913 | 1017.3053 | -12.3 | -19.9
2019-04-18 10:00 |  | 17.4122 | 1017.052 | -13.8 | -19.8
2019-04-18 11:00 |  | 18.5158 | 1017.052 | -13.2 | -18.1
2019-04-18 12:00 |  | 19.2788 | 1017.052 | -16.2 | -20.8
2019-04-18 13:00 |  | 19.8102 | 1017.052 | -14.6 | -16.1
2019-04-18 14:00 |  | 20.0827 | 1017.052 | -12 | -13.3
2019-04-18 15:00 |  | 20.3688 | 1017.052 | -12.2 | -13.9
2019-04-18 16:00 |  | 19.2788 | 1017.5585 | -6.5 | -13.1
2019-04-18 17:00 |  | 17.6029 | 1018.065 | -7.7 | -13.2
2019-04-18 18:00 |  | 16.5538 | 1018.5715 | -8.1 | -11.1
2019-04-18 19:00 |  | 15.2867 | 1019.078 | -3.3 | -12.9
2019-04-18 20:00 |  | 14.2512 | 1019.8378 | -8.6 | -11.6
2019-04-18 21:00 |  | 13.3928 | 1020.091 | -8.2 | -12
2019-04-18 22:00 |  | 12.3164 | 1020.091 | -8.5 | -12.8
2019-04-18 23:00 |  | 11.6215 | 1020.091 | -5.7 | -14
2019-04-19 |  | 11.2264 | 1020.091 |  | -13.2
2019-04-19 01:00 |  | 10.5724 | 1020.091 | -1.6 | -13.9
2019-04-19 02:00 |  | 10.2454 | 1020.5975 |  | -13.7
2019-04-19 03:00 |  | 9.5097 | 1021.104 | -0.8 | -14.4
2019-04-19 04:00 |  | 9.0873 | 1021.104 | -7.4 | -14
2019-04-19 05:00 |  | 8.2289 | 1021.6105 | -9.5 | -13.1
2019-04-19 06:00 |  | 9.3189 | 1022.117 | -10.1 | -12.6
2019-04-19 07:00 |  | 11.5807 | 1022.117 | -8.8 | -12.1
2019-04-19 08:00 |  | 13.4745 | 1023.13 | -7.8 | -10.5
2019-04-19 09:00 |  | 15.8589 | 1023.13 | -11.2 | -9.5
2019-04-19 10:00 |  | 18.2433 | 1023.13 | -7.3 | -10.4
2019-04-19 11:00 |  | 20.0282 | 1023.13 | -9.4 | -11.1
2019-04-19 12:00 |  | 21.0228 | 1023.13 | -10.1 | -10.6
2019-04-19 13:00 |  | 21.9902 | 1023.13 | -7.6 | -13.5
2019-04-19 14:00 |  | 22.6987 | 1022.3703 | -8.8 | -13.9
2019-04-19 15:00 |  | 22.3989 | 1022.117 | -8.7 | -7.6
2019-04-19 16:00 |  | 22.2763 | 1022.8768 | -6.7 | -8.5
2019-04-19 17:00 |  | 21.0092 | 1023.13 | -11.8 | -2.7
2019-04-19 18:00 |  | 19.1562 | 1023.8898 | -4.2 | -4.6
2019-04-19 19:00 |  | 16.7718 | 1024.143 | -3.7 | -5.2
2019-04-19 20:00 |  | 14.7825 | 1025.156 | -7.5 | -11.1
2019-04-19 21:00 |  | 13.8424 | 1025.156 | -6 | -8.1
2019-04-19 22:00 |  | 13.4745 | 1025.156 | -9 | -9.6
2019-04-19 23:00 |  | 12.3164 | 1025.156 | -8.1 | -9.9
2019-04-20 |  | 11.4035 | 1025.156 | -7.8 | -9.7
2019-04-20 01:00 |  | 10.695 | 1025.156 | -9.7 | -12.9
2019-04-20 02:00 |  | 9.8503 | 1025.156 | -7.4 | -13.1
2019-04-20 03:00 |  | 8.9783 | 1025.156 | -6.7 | -14.5
2019-04-20 04:00 |  | 8.3652 | 1025.156 | -9.1 | -13.7
2019-04-20 05:00 |  | 8.3515 | 1025.156 | -9.4 | -13
2019-04-20 06:00 |  | 9.7958 | 1025.156 | -9.1 | -14.2
2019-04-20 07:00 |  | 12.1938 | 1025.156 | -6.2 | -15
2019-04-20 08:00 |  | 14.8098 | 1025.156 | -10.4 | -17.1
2019-04-20 09:00 |  | 17.4394 | 1025.156 | -10.4 | -13.1
2019-04-20 10:00 |  | 19.2107 | 1025.156 | -10.1 | -15.2
2019-04-20 11:00 |  | 20.9683 | 1024.6495 | -9.6 | -15.1
2019-04-20 12:00 |  | 22.1809 | 1024.143 | -10.1 | -8.4
2019-04-20 13:00 |  | 22.9575 | 1023.3832 | -9.2 | -9.9
2019-04-20 14:00 |  | 23.0938 | 1022.8768 | -7.9 | -10.1
2019-04-20 15:00 |  | 23.012 | 1022.117 | -4.8 | -8.3
2019-04-20 16:00 |  | 22.7804 | 1022.117 | -6.5 | -8.4
2019-04-20 17:00 |  | 21.9357 | 1021.3573 | -4.7 | -10.6
2019-04-20 18:00 |  | 19.9737 | 1021.6105 | 0.9 | -5.9
2019-04-20 19:00 |  | 17.6302 | 1022.117 | -6.8 | -5.9
2019-04-20 20:00 |  | 15.3003 | 1022.117 | -6.9 | -9.1
2019-04-20 21:00 |  | 14.0604 | 1022.117 | -6.2 | -12.8
2019-04-20 22:00 |  | 12.6707 | 1021.8637 | -8 | -12.1
2019-04-20 23:00 |  | 11.5398 | 1021.104 | -7 | -11.7
2019-04-21 |  | 10.8449 | 1020.3442 | -9.7 | -11.4
2019-04-21 01:00 |  | 10.7904 | 1019.5845 | -10.3 | -12.4
2019-04-21 02:00 |  | 10.5452 | 1019.078 | -10.2 | -9.8
2019-04-21 03:00 |  | 10.1909 | 1018.3183 | -18.3 | -12
2019-04-21 04:00 |  | 9.387 | 1018.065 | -11.6 | -10.7
2019-04-21 05:00 |  | 9.4552 | 1018.065 | -11.3 | -8.6
2019-04-21 06:00 |  | 10.7359 | 1017.5585 | -11.6 | -10.4
2019-04-21 07:00 |  | 12.7252 | 1017.052 | -10.6 | -10
2019-04-21 08:00 |  | 15.382 | 1016.5455 | -18.3 | -12.3
2019-04-21 09:00 |  | 17.7528 | 1015.7858 | -11.7 | -9.5
2019-04-21 10:00 |  | 20.8048 | 1015.026 | -11.9 | -13.4
2019-04-21 11:00 |  | 22.0719 | 1014.013 | -12.9 | -12.2
2019-04-21 12:00 |  | 22.6305 | 1013.2532 | -7.4 | -9.1
2019-04-21 13:00 |  | 22.685 | 1012.4935 | -7.8 | -7.5
2019-04-21 14:00 |  | 22.685 | 1011.987 | -7.2 | -9.5
2019-04-21 15:00 |  | 22.249 | 1010.974 | -10.8 | -10.1
2019-04-21 16:00 |  | 21.3225 | 1010.2142 | -21 | -9.2
2019-04-21 17:00 |  | 19.7829 | 1009.961 | -4.9 | -4.9
2019-04-21 18:00 |  | 17.5348 | 1009.961 | -4.1 | -9.5
2019-04-21 19:00 |  | 15.8044 | 1009.961 | -3.9 | -3.5
2019-04-21 20:00 |  | 14.183 | 1009.4545 | -3.3 | -6.6
2019-04-21 21:00 |  | 13.2565 | 1008.948 | -6 | -10.5
2019-04-21 22:00 |  | 12.1938 | 1008.4415 | -7.1 | -12.5
2019-04-21 23:00 |  | 11.4308 | 1007.6817 | -6.9 | -11.4
2019-04-22 |  | 10.6814 | 1006.6688 | -6.7 | -11.8
2019-04-22 01:00 |  | 10.4634 | 1005.909 | -7.5 | -10.1
2019-04-22 02:00 |  | 9.496 | 1004.896 | -7.7 | -8.9
2019-04-22 03:00 |  | 9.06 | 1004.1363 | -7.8 | -8.1
2019-04-22 04:00 |  | 8.7058 | 1003.6297 | -7.3 | -7.5
2019-04-22 05:00 |  | 9.0055 | 1002.87 | -6.6 | -7
2019-04-22 06:00 |  | 10.0138 | 1002.87 | -7.8 | -8.6
2019-04-22 07:00 |  | 11.894 | 1001.857 | -7.9 | -9.6
2019-04-22 08:00 |  | 15.9679 | 1001.3505 | -9.5 | -7.6
2019-04-22 09:00 |  | 18.1888 | 1000.844 | -11.4 | -7.7
2019-04-22 10:00 |  | 20.0145 | 999.831 | -7.8 | -7
2019-04-22 11:00 |  | 22.0174 | 999.0712 | -13.3 | -8.4
2019-04-22 12:00 |  | 23.6115 | 998.3115 | -5.1 | -8.8
2019-04-22 13:00 |  | 24.0748 | 997.5517 | -7.7 | -13.2
2019-04-22 14:00 |  | 23.8159 | 996.792 | -10.8 | -12.8
2019-04-22 15:00 |  | 23.2982 | 996.2855 | -10.3 | -10
2019-04-22 16:00 |  | 21.8675 | 995.779 | -9.7 | -9.2
2019-04-22 17:00 |  | 20.4233 | 995.779 | -7.4 | -8.6
2019-04-22 18:00 |  | 19.3878 | 995.779 | -3.9 | -7.3
2019-04-22 19:00 |  | 17.9708 | 995.779 | -6.9 | -7.3
2019-04-22 20:00 |  | 16.8672 | 996.0322 | -8.9 | -10.5
2019-04-22 21:00 |  | 15.9543 | 995.779 | -11.3 | -11.6
2019-04-22 22:00 |  | 14.9869 | 995.2725 | -6.1 | -13.8
2019-04-22 23:00 |  | 14.0059 | 994.766 | -10.6 | -11.8
2019-04-23 |  | 13.42 | 994.2595 | -11.3 | -13.3
2019-04-23 01:00 |  | 13.1067 | 993.753 | -7.8 | -14.8
2019-04-23 02:00 |  | 12.6025 | 993.2465 | -11.4 | -12.9
2019-04-23 03:00 |  | 12.5617 | 992.4868 | -9.5 | -13.4
2019-04-23 04:00 |  | 12.1938 | 991.727 | -11 | -11.7
2019-04-23 05:00 |  | 11.7442 | 991.727 | -9.5 | -12.4
2019-04-23 06:00 |  | 12.0167 | 991.727 | -9.7 | -11.5
2019-04-23 07:00 |  | 12.8205 | 991.727 | -7.2 | -11.3
2019-04-23 08:00 |  | 14.3738 | 991.727 | -6.2 | -11.8
2019-04-23 09:00 |  | 16.0633 | 991.727 | -7.4 | -8.4
2019-04-23 10:00 |  | 18.2297 | 991.4737 | -4.8 | -9.5
2019-04-23 11:00 |  | 19.3333 | 990.714 | -3.8 | -6.4
2019-04-23 12:00 |  | 19.197 | 990.714 | -5.8 | -7.4
2019-04-23 13:00 |  | 19.197 | 990.4607 | -5.3 | -7.8
2019-04-23 14:00 |  | 18.9518 | 989.701 | -5.6 | -9.3
2019-04-23 15:00 |  | 18.0525 | 989.701 | -5.1 | -7.3
2019-04-23 16:00 |  | 17.5212 | 989.701 | -4 | -5.6
2019-04-23 17:00 |  | 16.7854 | 989.701 | -6.2 | -6.5
2019-04-23 18:00 |  | 15.0959 | 989.701 | -6.6 | -7.3
2019-04-23 19:00 |  | 13.856 | 989.701 | -4.6 | -7.3
2019-04-23 20:00 |  | 12.8069 | 989.701 | -2.8 | -7.9
2019-04-23 21:00 |  | 12.112 | 988.9412 | -4.9 | -8.4
2019-04-23 22:00 |  | 12.0167 | 988.688 | -7.8 | -9.3
2019-04-23 23:00 |  | 11.3763 | 988.1815 | -5.2 | -7.7
2019-04-24 |  | 10.8585 | 987.675 | -7 | -10.7
2019-04-24 01:00 |  | 10.6405 | 987.675 | -4.4 | -9.1
2019-04-24 02:00 |  | 10.5724 | 987.4217 | -6.9 | -9.2
2019-04-24 03:00 |  | 10.4498 | 986.662 | -7.4 | -10.3
2019-04-24 04:00 |  | 10.1909 | 986.662 | -6.7 | -8.7
2019-04-24 05:00 |  | 10.5588 | 986.662 | -5 | -8.4
2019-04-24 06:00 |  | 12.1393 | 986.4088 | -2.4 | -8.5
2019-04-24 07:00 |  | 14.7008 | 985.9022 | -6 | -8.6
2019-04-24 08:00 |  | 15.8453 | 985.649 | -4.9 | -10.2
2019-04-24 09:00 |  | 16.7854 | 985.649 | -5.6 | -8.5
2019-04-24 10:00 |  | 16.69 | 985.649 | -5.9 | -8.1
2019-04-24 11:00 |  | 15.7227 | 985.649 | -3.9 | -9.6
2019-04-24 12:00 |  | 15.927 | 985.649 | -9.4 | -10.5
2019-04-24 13:00 |  | 15.0959 | 986.9153 | -7.8 | -10.5
2019-04-24 14:00 |  | 13.965 | 987.9283 | -10.6 | -12.4
2019-04-24 15:00 |  | 13.2974 | 988.688 | -8.1 | -6.6
2019-04-24 16:00 |  | 13.4473 | 989.1945 | -8 | -14.6
2019-04-24 17:00 |  | 12.6025 | 990.2075 | -12.7 | -8.5
2019-04-24 18:00 |  | 12.0575 | 990.4607 | -9.4 | -9.9
2019-04-24 19:00 |  | 11.2128 | 990.9673 | -7.6 | -3
2019-04-24 20:00 |  | 10.368 | 991.727 | -4.2 | -3.1
2019-04-24 21:00 |  | 10.041 | 991.727 | -4.3 | -4.4
2019-04-24 22:00 |  | 9.0055 | 991.727 | -2.6 | -4.8
2019-04-24 23:00 |  | 9.2099 | 991.727 | -1.6 | -6.3
2019-04-25 |  | 9.9048 | 990.9673 | -4.9 | -5
2019-04-25 01:00 |  | 9.8912 | 990.714 | -7.3 | -6.4
2019-04-25 02:00 |  | 10.1773 | 989.701 | -4.7 | -6.2
2019-04-25 03:00 |  | 10.3953 | 989.701 | -5.6 | -4.1
2019-04-25 04:00 |  | 10.259 | 989.701 | -6.5 | -5.3
2019-04-25 05:00 |  | 10.4362 | 989.701 | -5.2 | -4.4
2019-04-25 06:00 |  | 10.9675 | 990.2075 | -3.5 | -4.4
2019-04-25 07:00 |  | 11.676 | 990.714 | -3.1 | -3.8
2019-04-25 08:00 |  | 11.4989 | 991.4737 | -4.5 | -4.6
2019-04-25 09:00 |  | 11.24 | 991.727 | -3.3 | -6.2
2019-04-25 10:00 |  | 12.6025 | 991.9802 | -4.2 | -2.2
2019-04-25 11:00 |  | 13.3655 | 992.2335 | -7.6 | -4.5
2019-04-25 12:00 |  | 14.2103 | 992.74 | -3.7 | -2
2019-04-25 13:00 |  | 14.4692 | 993.753 | -3 | -1.6
2019-04-25 14:00 |  | 14.6327 | 993.753 | -0.4 | -4.3
2019-04-25 15:00 |  | 14.2512 | 994.5127 | -2.1 | -2.6
2019-04-25 16:00 |  | 14.0877 | 995.2725 | -2.5 | -3.9
2019-04-25 17:00 |  | 13.2565 | 995.779 | 0.2 | -4
2019-04-25 18:00 |  | 12.221 | 996.792 | -33.2 | -3.2
2019-04-25 19:00 |  | 11.2673 | 997.2985 | 2 | -3.3
2019-04-25 20:00 |  | 10.4907 | 998.5648 | -2.1 | -2.7
2019-04-25 21:00 |  | 9.932 | 999.3245 | -0.8 | -2.6
2019-04-25 22:00 |  | 9.2508 | 999.831 | -3.2 | -4
2019-04-25 23:00 |  | 8.4878 | 999.831 | -3.2 | -5.7
2019-04-26 |  | 7.8338 | 1000.0842 | -2 | -2
2019-04-26 01:00 |  | 7.4795 | 1000.844 | -3.5 | -3.5
2019-04-26 02:00 |  | 6.6757 | 1000.844 | -3.5 | -1
2019-04-26 03:00 |  | 5.9263 | 1001.3505 | -4.6 | -2
2019-04-26 04:00 |  | 6.4849 | 1001.857 | -4 | -1
2019-04-26 05:00 |  | 7.4659 | 1002.87 | -3.4 | -1.7
2019-04-26 06:00 |  | 9.0055 | 1002.87 | -2.3 | -1.6
2019-04-26 07:00 |  | 10.5043 | 1003.6297 | -6.2 | -1.4
2019-04-26 08:00 |  | 10.9539 | 1003.883 | -6.7 | -6.1
2019-04-26 09:00 |  | 12.0439 | 1003.883 | -4.5 | -4.2
2019-04-26 10:00 |  | 13.1612 | 1003.883 | -8.1 | -7.2
2019-04-26 11:00 |  | 14.51 | 1003.883 | -3.4 | -6.2
2019-04-26 12:00 |  | 15.2185 | 1003.883 | -2.2 | -3
2019-04-26 13:00 |  | 15.1095 | 1003.883 | -0.6 | -3.1
2019-04-26 14:00 |  | 13.3928 | 1003.883 | -0.6 | -1.7
2019-04-26 15:00 |  | 11.3354 | 1003.883 | -3.7 | 0.1
2019-04-26 16:00 |  | 11.7169 | 1003.883 | -6.9 | -2.9
2019-04-26 17:00 |  | 12.0712 | 1003.883 | -4.1 | -7.7
2019-04-26 18:00 |  | 11.5807 | 1003.883 | -2.6 | -7.7
2019-04-26 19:00 |  | 10.477 | 1003.883 | -4.2 | -5.4
2019-04-26 20:00 |  | 9.8775 | 1003.883 | -5.4 | -6.6
2019-04-26 21:00 |  | 9.4824 | 1003.1232 | -4.9 | -3.5
2019-04-26 22:00 |  | 8.9374 | 1002.1102 | -4.4 | -4.5
2019-04-26 23:00 |  | 8.6785 | 1001.0973 | -2.1 | -5
2019-04-27 |  | 8.1608 | 1000.844 | -5.8 | -9.4
2019-04-27 01:00 |  | 7.9292 | 1000.844 | -3.9 | -7.8
2019-04-27 02:00 |  | 7.4795 | 1000.3375 | -6.4 | -5.4
2019-04-27 03:00 |  | 7.1934 | 999.831 | -3.8 | -3
2019-04-27 04:00 |  | 7.5613 | 999.831 | -2.3 | -2.9
2019-04-27 05:00 |  | 7.2479 | 999.831 | -1.1 | -2.5
2019-04-27 06:00 |  | 7.098 | 999.831 | -2.1 | -0.7
2019-04-27 07:00 |  | 7.0027 | 1000.5907 | -1.2 | -2.4
2019-04-27 08:00 |  | 8.5014 | 1001.0973 | 1.5 | -2
2019-04-27 09:00 |  | 9.1554 | 1001.857 | -1.4 | -2.3
2019-04-27 10:00 |  | 9.7822 | 1002.6168 | 2.8 | 0.1
2019-04-27 11:00 |  | 9.9865 | 1003.1232 | -1.2 | 0.3
2019-04-27 12:00 |  | 10.2318 | 1003.883 | 2 | -2.3
2019-04-27 13:00 |  | 10.6542 | 1004.1363 | -0.1 | -1.6
2019-04-27 14:00 |  | 11.0765 | 1004.896 | -2.2 | -2.5
2019-04-27 15:00 |  | 11.567 | 1004.896 | -1 | -1.9
2019-04-27 16:00 |  | 11.6624 | 1005.909 | 1.1 | -2
2019-04-27 17:00 |  | 11.1038 | 1006.4155 | -0.1 | -4.5
2019-04-27 18:00 |  | 10.3953 | 1006.922 | -0.4 | -0.7
2019-04-27 19:00 |  | 9.06 | 1007.935 | 0.2 | -0.8
2019-04-27 20:00 |  | 8.8829 | 1008.948 | 0 | -1.1
2019-04-27 21:00 |  | 8.5832 | 1008.948 | -0.9 | -3.9
2019-04-27 22:00 |  | 8.406 | 1008.948 | -2.8 | -2.2
2019-04-27 23:00 |  | 7.8747 | 1009.961 | -0.9 | -1.2
2019-04-28 |  | 7.643 | 1009.961 | -0.6 | -3.2
2019-04-28 01:00 |  | 7.3433 | 1009.961 | -0.2 | -4.5
2019-04-28 02:00 |  | 6.5258 | 1010.2142 | 0.6 | -1.9
2019-04-28 03:00 |  | 6.9209 | 1010.974 | -0.2 | -0.7
2019-04-28 04:00 |  | 6.7302 | 1010.974 | -0.3 | -2.4
2019-04-28 05:00 |  | 6.8937 | 1011.987 | -1.1 | -3.8
2019-04-28 06:00 |  | 7.4795 | 1012.4935 | -0.8 | -1.8
2019-04-28 07:00 |  | 8.5014 | 1013 | 0.3 | -0.9
2019-04-28 08:00 |  | 9.496 | 1013.2532 | 0.3 | -1.4
2019-04-28 09:00 |  | 10.4498 | 1014.013 | -1.7 | -2.7
2019-04-28 10:00 |  | 11.1719 | 1014.013 | -2.7 | -1.7
2019-04-28 11:00 |  | 11.4035 | 1014.013 | -2.5 | -3
2019-04-28 12:00 |  | 12.003 | 1014.5195 | -0.1 | -2.9
2019-04-28 13:00 |  | 12.0167 | 1015.026 | -1.5 | -3
2019-04-28 14:00 |  | 12.4527 | 1015.026 | -1.2 | -3.6
2019-04-28 15:00 |  | 12.6707 | 1015.026 | -2.4 | -3.9
2019-04-28 16:00 |  | 12.8069 | 1016.039 | -2.4 | -1.7
2019-04-28 17:00 |  | 12.0303 | 1016.039 | -2.7 | -2.1
2019-04-28 18:00 |  | 11.3082 | 1017.052 | -1.4 | -1.6
2019-04-28 19:00 |  | 10.1364 | 1017.052 | -1.7 | -1.1
2019-04-28 20:00 |  | 9.4007 | 1018.065 | -2.1 | -2.8
2019-04-28 21:00 |  | 8.951 | 1018.065 | -9 | -2.6
2019-04-28 22:00 |  | 8.2562 | 1018.065 | -1.4 | -3
2019-04-28 23:00 |  | 7.5613 | 1019.078 | -1.8 | -3.3
2019-04-29 |  | 6.4985 | 1019.078 | -3.4 | -3.3
2019-04-29 01:00 |  | 5.572 | 1019.078 | -5 | -4.4
2019-04-29 02:00 |  | 5.3677 | 1019.078 | -4.3 | -2.7
2019-04-29 03:00 |  | 5.2995 | 1019.078 | -4.8 | -3.4
2019-04-29 04:00 |  | 4.8499 | 1019.8378 | -4 | -5.1
2019-04-29 05:00 |  | 4.6319 | 1020.091 | -3 | -3.7
2019-04-29 06:00 |  | 5.4358 | 1020.8507 | -3.4 | -3
2019-04-29 07:00 |  | 6.2533 | 1021.104 | -4.3 | -3.4
2019-04-29 08:00 |  | 7.6294 | 1021.104 | -5.1 | -4.6
2019-04-29 09:00 |  | 9.4415 | 1021.104 | -3.3 | -4.5
2019-04-29 10:00 |  | 10.6678 | 1021.104 | -3.7 | -4.2
2019-04-29 11:00 |  | 11.9349 | 1021.104 | -3.6 | -4.6
2019-04-29 12:00 |  | 13.5018 | 1020.5975 | -6.9 | -7.1
2019-04-29 13:00 |  | 13.1067 | 1020.091 | -6.7 | -5.1
2019-04-29 14:00 |  | 13.2838 | 1020.091 | -4.6 | -4
2019-04-29 15:00 |  | 13.2565 | 1020.091 | -5 | -6.1
2019-04-29 16:00 |  | 13.1203 | 1020.091 | -5.2 | -4.8
2019-04-29 17:00 |  | 13.3383 | 1020.091 | -4.3 | -5
2019-04-29 18:00 |  | 12.3164 | 1020.091 | -3.2 | -4.1
2019-04-29 19:00 |  | 11.4989 | 1020.091 | -3.6 | -4.8
2019-04-29 20:00 |  | 10.9403 | 1020.5975 | -1.8 | -3.3
2019-04-29 21:00 |  | 9.7685 | 1021.104 | -3.6 | -4.9
2019-04-29 22:00 |  | 8.4878 | 1021.104 | -6.6 | -6.2
2019-04-29 23:00 |  | 7.534 | 1021.104 | -5.1 | -5.8
2019-04-30 |  | 6.8255 | 1020.091 | -6 | -8.4
2019-04-30 01:00 |  | 6.0489 | 1020.091 | -8 | -7
2019-04-30 02:00 |  | 5.9399 | 1020.091 | -7.4 | -5.1
2019-04-30 03:00 |  | 6.662 | 1020.091 | -5.8 | -8
2019-04-30 04:00 |  | 6.9073 | 1020.091 | -6.1 | -8
2019-04-30 05:00 |  | 7.2888 | 1020.091 | -6.9 | -5.8
2019-04-30 06:00 |  | 8.0654 | 1020.3442 | -5.1 | -6
2019-04-30 07:00 |  | 9.5914 | 1020.091 | -6.9 | -6.8
2019-04-30 08:00 |  | 11.131 | 1020.091 | -5.7 | -9
2019-04-30 09:00 |  | 12.439 | 1020.091 | -7.3 | -7.7
2019-04-30 10:00 |  | 13.2157 | 1020.091 | -6.6 | -8.6
2019-04-30 11:00 |  | 13.6653 | 1019.078 | -8.7 | -13.8
2019-04-30 12:00 |  | 15.0687 | 1018.8247 | -11.9 | -13.3
2019-04-30 13:00 |  | 15.055 | 1018.065 | -8.3 | -14
2019-04-30 14:00 |  | 15.6273 | 1017.5585 | -12.4 | -12.6
2019-04-30 15:00 |  | 16.2404 | 1017.052 | -13 | -11.9
2019-04-30 16:00 |  | 15.6 | 1016.2922 | -13.2 | -11.4
2019-04-30 17:00 |  | 15.055 | 1016.039 | -12.9 | -10.5
2019-04-30 18:00 |  | 14.0604 | 1016.039 | -11.6 | -9.6
2019-04-30 19:00 |  | 12.112 | 1016.039 | -9.4 | -10
2019-04-30 20:00 |  | 10.2318 | 1016.039 | -9.9 | -8.2
2019-04-30 21:00 |  | 9.1009 | 1016.039 | -11.7 | -10.7
2019-04-30 22:00 |  | 8.1744 | 1016.039 | -11.5 | -11.6
2019-04-30 23:00 |  | 7.5204 | 1016.039 | -11.5 | -10.5

## Results
DateTime | CorrectedValue
2019-04-01
2019-04-01 01:00
2019-04-01 02:00
2019-04-01 03:00
2019-04-01 04:00
2019-04-01 05:00
2019-04-01 06:00
2019-04-01 07:00
2019-04-01 08:00
2019-04-01 09:00
2019-04-01 10:00
2019-04-01 11:00
2019-04-01 12:00
2019-04-01 13:00
2019-04-01 14:00
2019-04-01 15:00
2019-04-01 16:00
2019-04-01 17:00
2019-04-01 18:00
2019-04-01 19:00
2019-04-01 20:00
2019-04-01 21:00
2019-04-01 22:00
2019-04-01 23:00
2019-04-02
2019-04-02 01:00
2019-04-02 02:00
2019-04-02 03:00
2019-04-02 04:00
2019-04-02 05:00
2019-04-02 06:00
2019-04-02 07:00
2019-04-02 08:00
2019-04-02 09:00
2019-04-02 10:00
2019-04-02 11:00
2019-04-02 12:00
2019-04-02 13:00
2019-04-02 14:00
2019-04-02 15:00
2019-04-02 16:00
2019-04-02 17:00
2019-04-02 18:00
2019-04-02 19:00
2019-04-02 20:00
2019-04-02 21:00
2019-04-02 22:00
2019-04-02 23:00
2019-04-03
2019-04-03 01:00
2019-04-03 02:00
2019-04-03 03:00
2019-04-03 04:00
2019-04-03 05:00
2019-04-03 06:00
2019-04-03 07:00
2019-04-03 08:00
2019-04-03 09:00
2019-04-03 10:00
2019-04-03 11:00
2019-04-03 12:00
2019-04-03 13:00
2019-04-03 14:00
2019-04-03 15:00
2019-04-03 16:00
2019-04-03 17:00
2019-04-03 18:00
2019-04-03 19:00
2019-04-03 20:00
2019-04-03 21:00
2019-04-03 22:00
2019-04-03 23:00
2019-04-04
2019-04-04 01:00
2019-04-04 02:00
2019-04-04 03:00
2019-04-04 04:00
2019-04-04 05:00
2019-04-04 06:00
2019-04-04 07:00
2019-04-04 08:00
2019-04-04 09:00
2019-04-04 10:00
2019-04-04 11:00
2019-04-04 12:00
2019-04-04 13:00
2019-04-04 14:00
2019-04-04 15:00
2019-04-04 16:00
2019-04-04 17:00
2019-04-04 18:00
2019-04-04 19:00
2019-04-04 20:00
2019-04-04 21:00
2019-04-04 22:00
2019-04-04 23:00
2019-04-05
2019-04-05 01:00
2019-04-05 02:00
2019-04-05 03:00
2019-04-05 04:00
2019-04-05 05:00
2019-04-05 06:00
2019-04-05 07:00
2019-04-05 08:00
2019-04-05 09:00
2019-04-05 10:00
2019-04-05 11:00
2019-04-05 12:00
2019-04-05 13:00
2019-04-05 14:00
2019-04-05 15:00
2019-04-05 16:00
2019-04-05 17:00
2019-04-05 18:00
2019-04-05 19:00
2019-04-05 20:00
2019-04-05 21:00
2019-04-05 22:00
2019-04-05 23:00
2019-04-06
2019-04-06 01:00
2019-04-06 02:00
2019-04-06 03:00
2019-04-06 04:00
2019-04-06 05:00
2019-04-06 06:00
2019-04-06 07:00
2019-04-06 08:00
2019-04-06 09:00
2019-04-06 10:00
2019-04-06 11:00
2019-04-06 12:00
2019-04-06 13:00
2019-04-06 14:00
2019-04-06 15:00
2019-04-06 16:00
2019-04-06 17:00
2019-04-06 18:00
2019-04-06 19:00
2019-04-06 20:00
2019-04-06 21:00
2019-04-06 22:00
2019-04-06 23:00
2019-04-07
2019-04-07 01:00
2019-04-07 02:00
2019-04-07 03:00
2019-04-07 04:00
2019-04-07 05:00
2019-04-07 06:00
2019-04-07 07:00
2019-04-07 08:00
2019-04-07 09:00
2019-04-07 10:00
2019-04-07 11:00
2019-04-07 12:00
2019-04-07 13:00
2019-04-07 14:00
2019-04-07 15:00
2019-04-07 16:00
2019-04-07 17:00
2019-04-07 18:00
2019-04-07 19:00
2019-04-07 20:00
2019-04-07 21:00
2019-04-07 22:00
2019-04-07 23:00
2019-04-08
2019-04-08 01:00
2019-04-08 02:00
2019-04-08 03:00
2019-04-08 04:00
2019-04-08 05:00
2019-04-08 06:00
2019-04-08 07:00
2019-04-08 08:00
2019-04-08 09:00
2019-04-08 10:00
2019-04-08 11:00
2019-04-08 12:00
2019-04-08 13:00
2019-04-08 14:00
2019-04-08 15:00
2019-04-08 16:00
2019-04-08 17:00
2019-04-08 18:00
2019-04-08 19:00
2019-04-08 20:00
2019-04-08 21:00
2019-04-08 22:00
2019-04-08 23:00
2019-04-09
2019-04-09 01:00
2019-04-09 02:00
2019-04-09 03:00
2019-04-09 04:00
2019-04-09 05:00
2019-04-09 06:00
2019-04-09 07:00
2019-04-09 08:00
2019-04-09 09:00
2019-04-09 10:00
2019-04-09 11:00
2019-04-09 12:00
2019-04-09 13:00
2019-04-09 14:00
2019-04-09 15:00
2019-04-09 16:00
2019-04-09 17:00
2019-04-09 18:00
2019-04-09 19:00
2019-04-09 20:00
2019-04-09 21:00
2019-04-09 22:00
2019-04-09 23:00
2019-04-10
2019-04-10 01:00
2019-04-10 02:00
2019-04-10 03:00
2019-04-10 04:00
2019-04-10 05:00
2019-04-10 06:00
2019-04-10 07:00
2019-04-10 08:00
2019-04-10 09:00
2019-04-10 10:00
2019-04-10 11:00
2019-04-10 12:00
2019-04-10 13:00
2019-04-10 14:00
2019-04-10 15:00
2019-04-10 16:00
2019-04-10 17:00
2019-04-10 18:00
2019-04-10 19:00
2019-04-10 20:00
2019-04-10 21:00
2019-04-10 22:00
2019-04-10 23:00
2019-04-11
2019-04-11 01:00
2019-04-11 02:00
2019-04-11 03:00
2019-04-11 04:00
2019-04-11 05:00
2019-04-11 06:00
2019-04-11 07:00
2019-04-11 08:00
2019-04-11 09:00
2019-04-11 10:00
2019-04-11 11:00
2019-04-11 12:00
2019-04-11 13:00
2019-04-11 14:00
2019-04-11 15:00
2019-04-11 16:00
2019-04-11 17:00
2019-04-11 18:00
2019-04-11 19:00
2019-04-11 20:00
2019-04-11 21:00
2019-04-11 22:00
2019-04-11 23:00
2019-04-12
2019-04-12 01:00
2019-04-12 02:00
2019-04-12 03:00
2019-04-12 04:00
2019-04-12 05:00
2019-04-12 06:00
2019-04-12 07:00
2019-04-12 08:00
2019-04-12 09:00
2019-04-12 10:00
2019-04-12 11:00
2019-04-12 12:00
2019-04-12 13:00
2019-04-12 14:00
2019-04-12 15:00
2019-04-12 16:00
2019-04-12 17:00
2019-04-12 18:00
2019-04-12 19:00
2019-04-12 20:00
2019-04-12 21:00
2019-04-12 22:00
2019-04-12 23:00
2019-04-13
2019-04-13 01:00
2019-04-13 02:00
2019-04-13 03:00
2019-04-13 04:00
2019-04-13 05:00
2019-04-13 06:00
2019-04-13 07:00
2019-04-13 08:00
2019-04-13 09:00
2019-04-13 10:00
2019-04-13 11:00
2019-04-13 12:00
2019-04-13 13:00
2019-04-13 14:00
2019-04-13 15:00
2019-04-13 16:00
2019-04-13 17:00
2019-04-13 18:00
2019-04-13 19:00
2019-04-13 20:00
2019-04-13 21:00
2019-04-13 22:00
2019-04-13 23:00
2019-04-14
2019-04-14 01:00
2019-04-14 02:00
2019-04-14 03:00
2019-04-14 04:00
2019-04-14 05:00
2019-04-14 06:00
2019-04-14 07:00
2019-04-14 08:00
2019-04-14 09:00
2019-04-14 10:00
2019-04-14 11:00
2019-04-14 12:00
2019-04-14 13:00
2019-04-14 14:00
2019-04-14 15:00
2019-04-14 16:00
2019-04-14 17:00
2019-04-14 18:00
2019-04-14 19:00
2019-04-14 20:00
2019-04-14 21:00
2019-04-14 22:00
2019-04-14 23:00
2019-04-15
2019-04-15 01:00
2019-04-15 02:00
2019-04-15 03:00
2019-04-15 04:00
2019-04-15 05:00
2019-04-15 06:00
2019-04-15 07:00
2019-04-15 08:00
2019-04-15 09:00
2019-04-15 10:00
2019-04-15 11:00
2019-04-15 12:00
2019-04-15 13:00
2019-04-15 14:00
2019-04-15 15:00
2019-04-15 16:00
2019-04-15 17:00
2019-04-15 18:00
2019-04-15 19:00
2019-04-15 20:00
2019-04-15 21:00
2019-04-15 22:00
2019-04-15 23:00
2019-04-16
2019-04-16 01:00
2019-04-16 02:00
2019-04-16 03:00
2019-04-16 04:00
2019-04-16 05:00
2019-04-16 06:00
2019-04-16 07:00
2019-04-16 08:00
2019-04-16 09:00
2019-04-16 10:00
2019-04-16 11:00
2019-04-16 12:00
2019-04-16 13:00
2019-04-16 14:00
2019-04-16 15:00
2019-04-16 16:00
2019-04-16 17:00
2019-04-16 18:00
2019-04-16 19:00
2019-04-16 20:00
2019-04-16 21:00
2019-04-16 22:00
2019-04-16 23:00
2019-04-17
2019-04-17 01:00
2019-04-17 02:00
2019-04-17 03:00
2019-04-17 04:00
2019-04-17 05:00
2019-04-17 06:00
2019-04-17 07:00
2019-04-17 08:00
2019-04-17 09:00
2019-04-17 10:00
2019-04-17 11:00
2019-04-17 12:00
2019-04-17 13:00
2019-04-17 14:00
2019-04-17 15:00
2019-04-17 16:00
2019-04-17 17:00
2019-04-17 18:00
2019-04-17 19:00
2019-04-17 20:00
2019-04-17 21:00
2019-04-17 22:00
2019-04-17 23:00
2019-04-18
2019-04-18 01:00
2019-04-18 02:00
2019-04-18 03:00
2019-04-18 04:00
2019-04-18 05:00
2019-04-18 06:00
2019-04-18 07:00
2019-04-18 08:00
2019-04-18 09:00
2019-04-18 10:00
2019-04-18 11:00
2019-04-18 12:00
2019-04-18 13:00
2019-04-18 14:00
2019-04-18 15:00
2019-04-18 16:00
2019-04-18 17:00
2019-04-18 18:00
2019-04-18 19:00
2019-04-18 20:00
2019-04-18 21:00
2019-04-18 22:00
2019-04-18 23:00
2019-04-19
2019-04-19 01:00
2019-04-19 02:00
2019-04-19 03:00
2019-04-19 04:00
2019-04-19 05:00
2019-04-19 06:00
2019-04-19 07:00
2019-04-19 08:00
2019-04-19 09:00
2019-04-19 10:00
2019-04-19 11:00
2019-04-19 12:00
2019-04-19 13:00
2019-04-19 14:00
2019-04-19 15:00
2019-04-19 16:00
2019-04-19 17:00
2019-04-19 18:00
2019-04-19 19:00
2019-04-19 20:00
2019-04-19 21:00
2019-04-19 22:00
2019-04-19 23:00
2019-04-20
2019-04-20 01:00
2019-04-20 02:00
2019-04-20 03:00
2019-04-20 04:00
2019-04-20 05:00
2019-04-20 06:00
2019-04-20 07:00
2019-04-20 08:00
2019-04-20 09:00
2019-04-20 10:00
2019-04-20 11:00
2019-04-20 12:00
2019-04-20 13:00
2019-04-20 14:00
2019-04-20 15:00
2019-04-20 16:00
2019-04-20 17:00
2019-04-20 18:00
2019-04-20 19:00
2019-04-20 20:00
2019-04-20 21:00
2019-04-20 22:00
2019-04-20 23:00
2019-04-21
2019-04-21 01:00
2019-04-21 02:00
2019-04-21 03:00
2019-04-21 04:00
2019-04-21 05:00
2019-04-21 06:00
2019-04-21 07:00
2019-04-21 08:00
2019-04-21 09:00
2019-04-21 10:00
2019-04-21 11:00
2019-04-21 12:00
2019-04-21 13:00
2019-04-21 14:00
2019-04-21 15:00
2019-04-21 16:00
2019-04-21 17:00
2019-04-21 18:00
2019-04-21 19:00
2019-04-21 20:00
2019-04-21 21:00
2019-04-21 22:00
2019-04-21 23:00
2019-04-22
2019-04-22 01:00
2019-04-22 02:00
2019-04-22 03:00
2019-04-22 04:00
2019-04-22 05:00
2019-04-22 06:00
2019-04-22 07:00
2019-04-22 08:00
2019-04-22 09:00
2019-04-22 10:00
2019-04-22 11:00
2019-04-22 12:00
2019-04-22 13:00
2019-04-22 14:00
2019-04-22 15:00
2019-04-22 16:00
2019-04-22 17:00
2019-04-22 18:00
2019-04-22 19:00
2019-04-22 20:00
2019-04-22 21:00
2019-04-22 22:00
2019-04-22 23:00
2019-04-23
2019-04-23 01:00
2019-04-23 02:00
2019-04-23 03:00
2019-04-23 04:00
2019-04-23 05:00
2019-04-23 06:00
2019-04-23 07:00
2019-04-23 08:00
2019-04-23 09:00
2019-04-23 10:00
2019-04-23 11:00
2019-04-23 12:00
2019-04-23 13:00
2019-04-23 14:00
2019-04-23 15:00
2019-04-23 16:00
2019-04-23 17:00
2019-04-23 18:00
2019-04-23 19:00
2019-04-23 20:00
2019-04-23 21:00
2019-04-23 22:00
2019-04-23 23:00
2019-04-24
2019-04-24 01:00
2019-04-24 02:00
2019-04-24 03:00
2019-04-24 04:00
2019-04-24 05:00
2019-04-24 06:00
2019-04-24 07:00
2019-04-24 08:00
2019-04-24 09:00
2019-04-24 10:00
2019-04-24 11:00
2019-04-24 12:00
2019-04-24 13:00
2019-04-24 14:00
2019-04-24 15:00
2019-04-24 16:00
2019-04-24 17:00
2019-04-24 18:00
2019-04-24 19:00
2019-04-24 20:00
2019-04-24 21:00
2019-04-24 22:00
2019-04-24 23:00
2019-04-25
2019-04-25 01:00
2019-04-25 02:00
2019-04-25 03:00
2019-04-25 04:00
2019-04-25 05:00
2019-04-25 06:00
2019-04-25 07:00
2019-04-25 08:00
2019-04-25 09:00
2019-04-25 10:00
2019-04-25 11:00
2019-04-25 12:00
2019-04-25 13:00
2019-04-25 14:00
2019-04-25 15:00
2019-04-25 16:00
2019-04-25 17:00
2019-04-25 18:00
2019-04-25 19:00
2019-04-25 20:00
2019-04-25 21:00
2019-04-25 22:00
2019-04-25 23:00
2019-04-26
2019-04-26 01:00
2019-04-26 02:00
2019-04-26 03:00
2019-04-26 04:00
2019-04-26 05:00
2019-04-26 06:00
2019-04-26 07:00
2019-04-26 08:00
2019-04-26 09:00
2019-04-26 10:00
2019-04-26 11:00
2019-04-26 12:00
2019-04-26 13:00
2019-04-26 14:00
2019-04-26 15:00
2019-04-26 16:00
2019-04-26 17:00
2019-04-26 18:00
2019-04-26 19:00
2019-04-26 20:00
2019-04-26 21:00
2019-04-26 22:00
2019-04-26 23:00
2019-04-27
2019-04-27 01:00
2019-04-27 02:00
2019-04-27 03:00
2019-04-27 04:00
2019-04-27 05:00
2019-04-27 06:00
2019-04-27 07:00
2019-04-27 08:00
2019-04-27 09:00
2019-04-27 10:00
2019-04-27 11:00
2019-04-27 12:00
2019-04-27 13:00
2019-04-27 14:00
2019-04-27 15:00
2019-04-27 16:00
2019-04-27 17:00
2019-04-27 18:00
2019-04-27 19:00
2019-04-27 20:00
2019-04-27 21:00
2019-04-27 22:00
2019-04-27 23:00
2019-04-28
2019-04-28 01:00
2019-04-28 02:00
2019-04-28 03:00
2019-04-28 04:00
2019-04-28 05:00
2019-04-28 06:00
2019-04-28 07:00
2019-04-28 08:00
2019-04-28 09:00
2019-04-28 10:00
2019-04-28 11:00
2019-04-28 12:00
2019-04-28 13:00
2019-04-28 14:00
2019-04-28 15:00
2019-04-28 16:00
2019-04-28 17:00
2019-04-28 18:00
2019-04-28 19:00
2019-04-28 20:00
2019-04-28 21:00
2019-04-28 22:00
2019-04-28 23:00
2019-04-29
2019-04-29 01:00
2019-04-29 02:00
2019-04-29 03:00
2019-04-29 04:00
2019-04-29 05:00
2019-04-29 06:00
2019-04-29 07:00
2019-04-29 08:00
2019-04-29 09:00
2019-04-29 10:00
2019-04-29 11:00
2019-04-29 12:00
2019-04-29 13:00
2019-04-29 14:00
2019-04-29 15:00
2019-04-29 16:00
2019-04-29 17:00
2019-04-29 18:00
2019-04-29 19:00
2019-04-29 20:00
2019-04-29 21:00
2019-04-29 22:00
2019-04-29 23:00
2019-04-30
2019-04-30 01:00
2019-04-30 02:00
2019-04-30 03:00
2019-04-30 04:00
2019-04-30 05:00
2019-04-30 06:00
2019-04-30 07:00
2019-04-30 08:00
2019-04-30 09:00
2019-04-30 10:00
2019-04-30 11:00
2019-04-30 12:00
2019-04-30 13:00
2019-04-30 14:00
2019-04-30 15:00
2019-04-30 16:00
2019-04-30 17:00
2019-04-30 18:00
2019-04-30 19:00
2019-04-30 20:00
2019-04-30 21:00
2019-04-30 22:00
2019-04-30 23:00