## Introduction
Volatile Correction Model
Version 1.1
The Environmental Research Group have developed this application to allow users to correct their TEOM measurements based on nearby FDMS measurements.
Site | Halewood
Start Date | 01/09/2019
End Date | 30/09/2019
This spreadsheet was created using the website | www.volatile-correction-model.info
You can also contact us via email at | vcm@erg.kcl.ac.uk
Using the correction model
1. Go to the Summary sheet and ensure details are correct | Summary Page
2. Go to the Data sheet and enter any local measurement data (e.g. FDMS purge, temperature, barometric pressure etc). Please ensure that the measurements are in the correct units, especially barometric pressure which should be in millibar (mbar). If you need help converting these units please see the help section of the VCM Web Portal. | Data Page
3. Paste in the TEOM data you would like to correct into the TEOM column on the data page. | Data Page
4. Copy the data out of the results sheet - if copying to excel then use copy, and then paste special, values | Results Page
Cell colours
Data Entry | Data Entry Needed (unless values already there)
Fixed Values | Fixed after setup on website
Calculated Values | Values will be automatically calculated
Warnings | Warning for cell

## Summary
Summary | Text | Value
0
Site Name | Halewood
Organisation | Knowsley
Start Date | 01/09/2019
End Date | 30/09/2019
TEOM data already corrected with 1.3 factor | No
EPA Constant A |  | 3
EPA Constant B |  | 1.03
Instrument Temperature |  | 25
Instrument Pressure |  | 1013
Instrument reports to local ambient readings | No
Timescale | Daily
Pressure Site | Brent - Neasden Lane (BT5)
Pressure Site Warning | BP Distant site ( 266km).
Temperature Site | Leicester - Abbey Lane (LC1)
Temperature Site Warning | TMP Distant site ( 138km).
FDMS Site 1 | Leeds Centre AURN (LD0)
FDMS Site 1 Warning | FDMS1 Correction includes unratified data.
FDMS Site 2 | Liverpool Speke AURN (LP0)
FDMS Site 2 Warning | FDMS2 Data capture 0%. FDMS2 Correction includes unratified data.
FDMS Site 3 | Wirral Tranmere AURN (TM0)
FDMS Site 3 Warning | FDMS3 Data capture 0%.

## Data
DateTime | TEOM | Temperature | Pressure | FDMS1 | FDMS2 | FDMS3
| 0 | 0 | 0 | 0 | 0 | 0
2019-09-01 |  | 14.0292 | 1012.1769 | -1.4708
2019-09-02 |  | 15.8977 | 1017.4319 | -2.2
2019-09-03 |  | 17.8417 | 1016.4083 | -2.2583
2019-09-04 |  | 15.5292 | 1009.5178 | -1.6542
2019-09-05 |  | 13.5792 | 1019.1519 | -1.4792
2019-09-06 |  | 13.6688 | 1016.1129 | -2.4042
2019-09-07 |  | 12.6875 | 1017.4952 | -1.5833
2019-09-08 |  | 12.475 | 1017.0626 | -2.85
2019-09-09 |  | 12.6792 | 1007.5129 | -4.125
2019-09-10 |  | 14.2794 | 1012.8312 | -3.4375
2019-09-11 |  | 16.8625 | 1014.2557 | -1.6458
2019-09-12 |  | 17.0375 | 1021.2623 | -1.6375
2019-09-13 |  | 14.2042 | 1028.4377 | -1.325
2019-09-14 |  | 14.9208 | 1026.0424 | -3.4083
2019-09-15 |  | 16.5292 | 1018.065 | -2.1792
2019-09-16 |  | 13.5167 | 1016.1445 | -2.2792
2019-09-17 |  | 12.2333 | 1019.7111 | -1.5833
2019-09-18 |  | 13.0208 | 1023.9214 | -2.0833
2019-09-19 |  | 14.7958 | 1025.0188 | -3.5333
2019-09-20 |  | 14.6542 | 1018.983 | -5.8583
2019-09-21 |  | 17.2 | 1006.004 | -4.8125
2019-09-22 |  | 15.8292 | 998.3115 | -7.0625
2019-09-23 |  | 15.4708 | 1003.7458 | -4.0542
2019-09-24 |  | 15.8458 | 995.4202 | -3.7667
2019-09-25 |  | 15.7292 | 994.3756 | -2.8333
2019-09-26 |  | 15.9708 | 996.792 | -3.1
2019-09-27 |  | 13.1833 | 998.0899 | -1.9583
2019-09-28 |  | 13.7 | 1001.8253 | -2.0083
2019-09-29 |  | 14.325 | 991.9908 | -1.9625
2019-09-30 |  | 13.2083 | 1002.4268 | -3.2

## Results
DateTime | CorrectedValue
2019-09-01
2019-09-02
2019-09-03
2019-09-04
2019-09-05
2019-09-06
2019-09-07
2019-09-08
2019-09-09
2019-09-10
2019-09-11
2019-09-12
2019-09-13
2019-09-14
2019-09-15
2019-09-16
2019-09-17
2019-09-18
2019-09-19
2019-09-20
2019-09-21
2019-09-22
2019-09-23
2019-09-24
2019-09-25
2019-09-26
2019-09-27
2019-09-28
2019-09-29
2019-09-30