## Introduction
Volatile Correction Model
Version 1.1
The Environmental Research Group have developed this application to allow users to correct their TEOM measurements based on nearby FDMS measurements.
Site | Halewood
Start Date | 01/11/2019
End Date | 30/11/2019
This spreadsheet was created using the website | www.volatile-correction-model.info
You can also contact us via email at | vcm@erg.kcl.ac.uk
Using the correction model
1. Go to the Summary sheet and ensure details are correct | Summary Page
2. Go to the Data sheet and enter any local measurement data (e.g. FDMS purge, temperature, barometric pressure etc). Please ensure that the measurements are in the correct units, especially barometric pressure which should be in millibar (mbar). If you need help converting these units please see the help section of the VCM Web Portal. | Data Page
3. Paste in the TEOM data you would like to correct into the TEOM column on the data page. | Data Page
4. Copy the data out of the results sheet - if copying to excel then use copy, and then paste special, values | Results Page
Cell colours
Data Entry | Data Entry Needed (unless values already there)
Fixed Values | Fixed after setup on website
Calculated Values | Values will be automatically calculated
Warnings | Warning for cell

## Summary
Summary | Text | Value
0
Site Name | Halewood
Organisation | Knowsley
Start Date | 01/11/2019
End Date | 30/11/2019
TEOM data already corrected with 1.3 factor | No
EPA Constant A |  | 3
EPA Constant B |  | 1.03
Instrument Temperature |  | 25
Instrument Pressure |  | 1013
Instrument reports to local ambient readings | No
Timescale | Hourly
Pressure Site | Brent - Ikea (BT4)
Pressure Site Warning | BP Distant site ( 266km).
Temperature Site | Camden - Swiss Cottage (CD1)
Temperature Site Warning | TMP Distant site ( 270km).
FDMS Site 1 | Leeds Centre AURN (LD0)
FDMS Site 1 Warning | FDMS1 Correction includes unratified data.
FDMS Site 2 | Liverpool Speke AURN (LP0)
FDMS Site 2 Warning | FDMS2 Data capture 0%. FDMS2 Correction includes unratified data.
FDMS Site 3 | Wirral Tranmere AURN (TM0)
FDMS Site 3 Warning | FDMS3 Data capture 0%.

## Data
DateTime | TEOM | Temperature | Pressure | FDMS1 | FDMS2 | FDMS3
| 0 | 0 | 0 | 0 | 0 | 0
2019-11-01 |  | 10.6 | 1003.1232 | -10.6
2019-11-01 01:00 |  | 9.9 | 1001.3505 | -11.6
2019-11-01 02:00 |  | 10 | 999.831 | -11
2019-11-01 03:00 |  | 10.7 | 998.3115 | -11.9
2019-11-01 04:00 |  | 11.1 | 996.5388 | -10.9
2019-11-01 05:00 |  | 12.1 | 995.5258 | -11.7
2019-11-01 06:00 |  | 12.5 | 994.2595 | -10.7
2019-11-01 07:00 |  | 13 | 993.4997 | -8.1
2019-11-01 08:00 |  | 13.5 | 992.2335 | -6.3
2019-11-01 09:00 |  | 14.3 | 990.9673 | -6.9
2019-11-01 10:00 |  | 14.7 | 989.9543 | -19.1
2019-11-01 11:00 |  | 15.1 | 988.4348 | -5
2019-11-01 12:00 |  | 15.5 | 987.3373 | -2.6
2019-11-01 13:00 |  | 16.2 | 986.4088 | -5.4
2019-11-01 14:00 |  | 15.7 | 985.649 | -6.9
2019-11-01 15:00 |  | 15.3 | 984.8892 | -5.5
2019-11-01 16:00 |  | 15.1 | 984.1295 | -5.2
2019-11-01 17:00 |  | 15 | 983.1165 | -5.2
2019-11-01 18:00 |  | 15.4 | 982.1035 | -6.8
2019-11-01 19:00 |  | 15.7 | 981.0905 | -6.4
2019-11-01 20:00 |  | 15.5 | 979.8243 | -6.3
2019-11-01 21:00 |  | 15.6 | 978.8112 | -7.1
2019-11-01 22:00 |  | 15.9 | 977.545 | -7.5
2019-11-01 23:00 |  | 15.2 | 977.545 | -6.8
2019-11-02 |  | 14.8 | 977.0385 | -6.9
2019-11-02 01:00 |  | 14.1 | 976.7853 | -6.3
2019-11-02 02:00 |  | 13.2 | 976.532 | -6.6
2019-11-02 03:00 |  | 13 | 976.532 | -6.2
2019-11-02 04:00 |  | 12.6 | 975.519 | -6.5
2019-11-02 05:00 |  | 11.8 | 975.519 | -6.2
2019-11-02 06:00 |  | 11.1 | 974.7592 | -5.3
2019-11-02 07:00 |  | 11.9 | 973.7463 | -3.2
2019-11-02 08:00 |  | 12.2 | 971.7202 | -5
2019-11-02 09:00 |  | 9.7 | 969.6943 | -3.5
2019-11-02 10:00 |  | 11.3 | 967.415 | -4.3
2019-11-02 11:00 |  | 12 | 967.415 | -3.4
2019-11-02 12:00 |  | 12.6 | 967.415 | -3.5
2019-11-02 13:00 |  | 11.9 | 967.415 | -2.9
2019-11-02 14:00 |  | 13.4 | 967.415 | -2.1
2019-11-02 15:00 |  | 12.1 | 967.9215 | -2.7
2019-11-02 16:00 |  | 12 | 968.428 | -2.1
2019-11-02 17:00 |  | 12.4 | 969.441 | -2
2019-11-02 18:00 |  | 11.7 | 969.441 | -2.9
2019-11-02 19:00 |  | 11.8 | 969.441 | -4.1
2019-11-02 20:00 |  | 11.6 | 969.441 | -5.2
2019-11-02 21:00 |  | 11.3 | 969.441 | -5.2
2019-11-02 22:00 |  | 11 | 969.441 | -4.5
2019-11-02 23:00 |  | 10.1 | 969.441 | -5.2
2019-11-03 |  | 9.5 | 969.441 | -7
2019-11-03 01:00 |  | 9.3 | 969.441 | -6.7
2019-11-03 02:00 |  | 8.6 | 969.441 | -4.7
2019-11-03 03:00 |  | 8.6 | 969.441 | -4.2
2019-11-03 04:00 |  | 8.2 | 969.6943 | -5.8
2019-11-03 05:00 |  | 8 | 970.454 | -5.7
2019-11-03 06:00 |  | 8 | 971.2138 | -3.2
2019-11-03 07:00 |  | 8.4 | 971.467 | -5.7
2019-11-03 08:00 |  | 10.5 | 971.7202 | -3.9
2019-11-03 09:00 |  | 11.8 | 972.48 | -3.1
2019-11-03 10:00 |  | 15.1 | 972.48 | -4.2
2019-11-03 11:00 |  | 13.1 | 972.48 | -3.9
2019-11-03 12:00 |  | 13.3 | 972.48 | -4.5
2019-11-03 13:00 |  | 10.7 | 973.2397 | -3.6
2019-11-03 14:00 |  | 11.4 | 973.493 | -4.7
2019-11-03 15:00 |  | 11.5 | 973.493 | -4.5
2019-11-03 16:00 |  | 11.5 | 974.2527 | -2.8
2019-11-03 17:00 |  | 11.6 | 974.506 | -5.4
2019-11-03 18:00 |  | 10.5 | 974.506 | -4.5
2019-11-03 19:00 |  | 10 | 974.506 | -6.1
2019-11-03 20:00 |  | 10.6 | 974.506 | -4.8
2019-11-03 21:00 |  | 10.4 | 974.506 | -6
2019-11-03 22:00 |  | 10.6 | 974.506 | -6.6
2019-11-03 23:00 |  | 10.4 | 974.506 | -8.9
2019-11-04 |  | 9.3 | 974.506 | -6.1
2019-11-04 01:00 |  | 9.7 | 973.493 | -6.9
2019-11-04 02:00 |  | 9.9 | 973.493 | -6.3
2019-11-04 03:00 |  | 9.6 | 973.493 | -7.9
2019-11-04 04:00 |  | 9.7 | 973.493 | -6.7
2019-11-04 05:00 |  | 9.4 | 973.493 | -7.7
2019-11-04 06:00 |  | 9.4 | 973.493 | -8.2
2019-11-04 07:00 |  | 9.3 | 973.493 | -6.9
2019-11-04 08:00 |  | 9.8 | 973.493 | -5.8
2019-11-04 09:00 |  | 12.4 | 974.506 | -6.5
2019-11-04 10:00 |  | 14.2 | 974.506 | -5.6
2019-11-04 11:00 |  | 13.2 | 974.506 | -5.8
2019-11-04 12:00 |  | 14.1 | 974.2527 | -3.6
2019-11-04 13:00 |  | 13 | 974.506 | -5.7
2019-11-04 14:00 |  | 13.2 | 974.506 | -4.6
2019-11-04 15:00 |  | 12.8 | 974.506 | -4.8
2019-11-04 16:00 |  | 11.5 | 975.2658 | -4.4
2019-11-04 17:00 |  | 10.6 | 975.519 | -4.2
2019-11-04 18:00 |  | 9.8 | 976.0255 | -3.6
2019-11-04 19:00 |  | 9.4 | 976.532 | -4.6
2019-11-04 20:00 |  | 9.3 | 977.2917 | -2.6
2019-11-04 21:00 |  | 8.9 | 978.0515 | -4
2019-11-04 22:00 |  | 8.4 | 978.558 | -2.6
2019-11-04 23:00 |  | 8.2 | 978.8112 | -2.2
2019-11-05 |  | 7.8 | 979.571 | -4.1
2019-11-05 01:00 |  | 7.9 | 980.584 | -4
2019-11-05 02:00 |  | 8.3 | 980.8373 | -2.5
2019-11-05 03:00 |  | 8.7 | 981.597 | -0.5
2019-11-05 04:00 |  | 9.4 | 982.1035 | -0.5
2019-11-05 05:00 |  | 9.6 | 982.8632 | -2
2019-11-05 06:00 |  | 9.6 | 984.1295 | 0
2019-11-05 07:00 |  | 9.4 | 985.3958 | -1
2019-11-05 08:00 |  | 10.1 | 986.1555 | -0.9
2019-11-05 09:00 |  | 11.8 | 986.662 | -1.9
2019-11-05 10:00 |  | 13.1 | 987.4217 | -1.5
2019-11-05 11:00 |  | 15.2 | 987.675 | -3.1
2019-11-05 12:00 |  | 14.1 | 987.9283 | -1.6
2019-11-05 13:00 |  | 14.2 | 988.688 | -0.7
2019-11-05 14:00 |  | 12.9 | 989.4478 | -0.1
2019-11-05 15:00 |  | 11.8 | 990.2075 | -0.7
2019-11-05 16:00 |  | 11.6 | 990.9673 | -2.6
2019-11-05 17:00 |  | 12 | 991.9802 | -1.8
2019-11-05 18:00 |  | 11.5 | 992.74 | -2.3
2019-11-05 19:00 |  | 11.1 | 993.4997 | -0.3
2019-11-05 20:00 |  | 10.7 | 994.2595 | -6
2019-11-05 21:00 |  | 10.1 | 994.766 | -4.4
2019-11-05 22:00 |  | 9.8 | 995.5258 | -3.8
2019-11-05 23:00 |  | 8.9 | 995.779 | -5.1
2019-11-06 |  | 7.6 | 995.779 | -3.6
2019-11-06 01:00 |  | 6.8 | 995.779 | -3.5
2019-11-06 02:00 |  | 6.4 | 996.2855 | -2.9
2019-11-06 03:00 |  | 5.9 | 996.792 | -3.9
2019-11-06 04:00 |  | 5.7 | 996.792 | -2.1
2019-11-06 05:00 |  | 5.5 | 996.792 | -2.7
2019-11-06 06:00 |  | 5.3 | 996.792 | -3
2019-11-06 07:00 |  | 5.6 | 996.792 | -3.1
2019-11-06 08:00 |  | 6.9 | 996.792 | -2.1
2019-11-06 09:00 |  | 8.7 | 996.792 | -3.2
2019-11-06 10:00 |  | 13.2 | 996.2855 | -5.5
2019-11-06 11:00 |  | 13.1 | 995.2725 | -5.4
2019-11-06 12:00 |  | 11.3 | 994.766 | -4.6
2019-11-06 13:00 |  | 11.3 | 994.2595 | -5.9
2019-11-06 14:00 |  | 10.3 | 993.753 | -2.7
2019-11-06 15:00 |  | 10.4 | 992.74 | -4.7
2019-11-06 16:00 |  | 9.7 | 992.2335 | -5.3
2019-11-06 17:00 |  | 9.8 | 991.727 | -4.7
2019-11-06 18:00 |  | 9.8 | 990.714 | -5.6
2019-11-06 19:00 |  | 9.3 | 989.9543 | -5.8
2019-11-06 20:00 |  | 9.4 | 989.1945 | -6.1
2019-11-06 21:00 |  | 9.4 | 987.9283 | -7
2019-11-06 22:00 |  | 9.7 | 986.662 | -6.1
2019-11-06 23:00 |  | 9.4 | 985.3958 | -7.7
2019-11-07 |  | 9.1 | 984.1295 | -7.5
2019-11-07 01:00 |  | 9 | 983.1165 | -7.7
2019-11-07 02:00 |  | 9.1 | 981.8502 | -6.2
2019-11-07 03:00 |  | 9.2 | 980.3307 | -6.2
2019-11-07 04:00 |  | 8.7 | 979.571 | -6.5
2019-11-07 05:00 |  | 7.5 | 980.584 | -5.3
2019-11-07 06:00 |  | 7.5 | 980.584 | -3.4
2019-11-07 07:00 |  | 7.4 | 981.3438 | -3
2019-11-07 08:00 |  | 7.6 | 981.597 | -2.2
2019-11-07 09:00 |  | 9 | 982.61 | -2
2019-11-07 10:00 |  | 10.9 | 982.61 | -4.6
2019-11-07 11:00 |  | 11.2 | 982.61 | -3.4
2019-11-07 12:00 |  | 11.3 | 982.8632 | -2.1
2019-11-07 13:00 |  | 10.9 | 983.623 | -2.8
2019-11-07 14:00 |  | 10.6 | 983.623 | -3.8
2019-11-07 15:00 |  | 10.2 | 984.3827 | -4.6
2019-11-07 16:00 |  | 9.3 | 984.8892 | -2.7
2019-11-07 17:00 |  | 9.3 | 985.649 | -1.9
2019-11-07 18:00 |  | 8 | 986.1555 | 0.2
2019-11-07 19:00 |  | 7.3 | 986.662 | -1.6
2019-11-07 20:00 |  | 7.1 | 987.675 | -1.3
2019-11-07 21:00 |  | 6.5 | 987.9283 | -1.2
2019-11-07 22:00 |  | 6.2 | 988.688 | -2.4
2019-11-07 23:00 |  | 6 | 988.9412 | -1.6
2019-11-08 |  | 6.1 | 989.701 | -1
2019-11-08 01:00 |  | 5.6 | 989.9543 | -0.6
2019-11-08 02:00 |  | 4.9 | 990.714 | -1.1
2019-11-08 03:00 |  | 5.3 | 991.4737 | -0.4
2019-11-08 04:00 |  | 4.7 | 991.9802 | -2
2019-11-08 05:00 |  | 4.6 | 992.74 | -0.4
2019-11-08 06:00 |  | 3.8 | 993.753 | -0.8
2019-11-08 07:00 |  | 3.7 | 995.0193 | -1.3
2019-11-08 08:00 |  | 6.3 | 995.779 | -0.3
2019-11-08 09:00 |  | 7.1 | 996.792 | -1.4
2019-11-08 10:00 |  | 10.4 | 996.792 | -0.8
2019-11-08 11:00 |  | 9.8 | 997.5517 | -1.6
2019-11-08 12:00 |  | 9.2 | 997.805 | 0
2019-11-08 13:00 |  | 9.9 | 997.805 | -0.4
2019-11-08 14:00 |  | 9.7 | 998.5648 | -0.7
2019-11-08 15:00 |  | 9.3 | 998.818 | -0.2
2019-11-08 16:00 |  | 9.1 | 999.831 | -1.5
2019-11-08 17:00 |  | 8.6 | 1000.3375 | -1.2
2019-11-08 18:00 |  | 8.1 | 1000.844 | -1.4
2019-11-08 19:00 |  | 6.8 | 1001.0973 | -3.9
2019-11-08 20:00 |  | 6.2 | 1001.857 | -2.6
2019-11-08 21:00 |  | 5.6 | 1001.857 | -1.9
2019-11-08 22:00 |  | 5.7 | 1001.857 | -2.5
2019-11-08 23:00 |  | 5.3 | 1001.857 | -3.1
2019-11-09 |  | 4.8 | 1001.857 | -2.6
2019-11-09 01:00 |  | 4.4 | 1001.857 | -3.3
2019-11-09 02:00 |  | 3.7 | 1001.857 | -3.1
2019-11-09 03:00 |  | 3.4 | 1001.3505 | -4.3
2019-11-09 04:00 |  | 3 | 1000.844 | -3.8
2019-11-09 05:00 |  | 3.1 | 1000.844 | -4.1
2019-11-09 06:00 |  | 2.6 | 1000.3375 | -4
2019-11-09 07:00 |  | 2.8 | 999.831 | -3.3
2019-11-09 08:00 |  | 4.4 | 999.3245 | -2.8
2019-11-09 09:00 |  | 7.9 | 998.5648 | -4.7
2019-11-09 10:00 |  | 11 | 997.2985 | -4.1
2019-11-09 11:00 |  | 10.2 | 996.0322 | -5
2019-11-09 12:00 |  | 10.4 | 995.0193 | -5.7
2019-11-09 13:00 |  | 8.4 | 994.2595 | -6.2
2019-11-09 14:00 |  | 7.6 | 993.4997 | -3.5
2019-11-09 15:00 |  | 7.6 | 992.74 | -3.3
2019-11-09 16:00 |  | 7.7 | 992.4868 | -1.7
2019-11-09 17:00 |  | 7.8 | 991.727 | -2.8
2019-11-09 18:00 |  | 7.8 | 991.727 | -2.6
2019-11-09 19:00 |  | 7.8 | 991.2205 | -1.4
2019-11-09 20:00 |  | 7.8 | 990.714 | -2
2019-11-09 21:00 |  | 7.8 | 991.4737 | -2
2019-11-09 22:00 |  | 8 | 991.727 | -1.5
2019-11-09 23:00 |  | 8.2 | 992.74 | -1.9
2019-11-10 |  | 8 | 993.4997 | -1.5
2019-11-10 01:00 |  | 7.7 | 994.5127 | 0.7
2019-11-10 02:00 |  | 7.7 | 995.2725 | -0.3
2019-11-10 03:00 |  | 7.9 | 996.2855 | 0.1
2019-11-10 04:00 |  | 6.9 | 997.5517 | -1.6
2019-11-10 05:00 |  | 6.7 | 998.5648 | 0.2
2019-11-10 06:00 |  | 6.4 | 1000.0842 | -0.6
2019-11-10 07:00 |  | 5.8 | 1001.3505 | 0
2019-11-10 08:00 |  | 7.4 | 1002.1102 | -0.3
2019-11-10 09:00 |  | 10.1 | 1003.1232 | 0.9
2019-11-10 10:00 |  | 13.4 | 1003.883 | 0.1
2019-11-10 11:00 |  | 14.8 | 1003.883 | -2.2
2019-11-10 12:00 |  | 11.9 | 1003.883 | -1.1
2019-11-10 13:00 |  | 10.9 | 1003.883 | -1.9
2019-11-10 14:00 |  | 10.5 | 1003.883 | -1.7
2019-11-10 15:00 |  | 9.4 | 1004.6427 | -4.1
2019-11-10 16:00 |  | 8.3 | 1003.883 | -2.4
2019-11-10 17:00 |  | 7.9 | 1003.883 | -3.1
2019-11-10 18:00 |  | 7.8 | 1003.1232 | -3.4
2019-11-10 19:00 |  | 7.9 | 1002.6168 | -3.1
2019-11-10 20:00 |  | 8.3 | 1002.87 | -5.2
2019-11-10 21:00 |  | 8 | 1002.1102 | -4.8
2019-11-10 22:00 |  | 8.1 | 1001.0973 | -7.7
2019-11-10 23:00 |  | 8.5 | 999.831 | -8
2019-11-11 |  | 8.5 | 998.5648 | -7.1
2019-11-11 01:00 |  | 8.2 | 996.5388 | -6.1
2019-11-11 02:00 |  | 8.2 | 994.766 | -5.2
2019-11-11 03:00 |  | 7.7 | 993.2465 | -5.4
2019-11-11 04:00 |  | 7.9 | 991.9802 | -4.8
2019-11-11 05:00 |  | 8.3 | 990.2075 | -3.9
2019-11-11 06:00 |  | 6.8 | 989.9543 | -3.5
2019-11-11 07:00 |  | 6.1 | 990.714 | -2.3
2019-11-11 08:00 |  | 7 | 991.2205 | -3.1
2019-11-11 09:00 |  | 8.8 | 991.727 | -2.8
2019-11-11 10:00 |  | 10.5 | 991.727 | -1.1
2019-11-11 11:00 |  | 9.7 | 991.727 | -2
2019-11-11 12:00 |  | 10.4 | 991.727 | -2.7
2019-11-11 13:00 |  | 10.1 | 991.727 | -2.3
2019-11-11 14:00 |  | 9.8 | 991.727 | -1.6
2019-11-11 15:00 |  | 9.7 | 991.727 | -3.9
2019-11-11 16:00 |  | 9.1 | 991.727 | -2.3
2019-11-11 17:00 |  | 8.3 | 991.727 | -2.7
2019-11-11 18:00 |  | 7.9 | 991.9802 | -2.8
2019-11-11 19:00 |  | 7.3 | 991.727 | -1.8
2019-11-11 20:00 |  | 6.5 | 991.727 | -3.1
2019-11-11 21:00 |  | 5.9 | 991.727 | -2.7
2019-11-11 22:00 |  | 5.8 | 991.727 | -1.7
2019-11-11 23:00 |  | 5.5 | 991.727 | 0.7
2019-11-12 |  | 5.7 | 991.4737 | -2.7
2019-11-12 01:00 |  | 6.2 | 990.714 | -3
2019-11-12 02:00 |  | 5.5 | 990.714 | -3.7
2019-11-12 03:00 |  | 5.1 | 990.714 | -4.4
2019-11-12 04:00 |  | 5.2 | 990.2075 | -2.5
2019-11-12 05:00 |  | 4.8 | 989.701 | -2.8
2019-11-12 06:00 |  | 4.2 | 989.701 | -1.3
2019-11-12 07:00 |  | 4.5 | 989.701 | -3.3
2019-11-12 08:00 |  | 6.1 | 989.701 | -0.7
2019-11-12 09:00 |  | 8 | 988.688 | -1.2
2019-11-12 10:00 |  | 10 | 988.4348 | -3
2019-11-12 11:00 |  | 8.7 | 987.675 | -1.1
2019-11-12 12:00 |  | 6.1 | 987.675 | 0.7
2019-11-12 13:00 |  | 6.2 | 987.4217 | 1
2019-11-12 14:00 |  | 6.5 | 986.662 | -1.3
2019-11-12 15:00 |  | 7 | 986.662 | -1.8
2019-11-12 16:00 |  | 7.6 | 987.675 | -0.4
2019-11-12 17:00 |  | 8.2 | 987.9283 | -2
2019-11-12 18:00 |  | 8.3 | 988.688 | -2.9
2019-11-12 19:00 |  | 8.6 | 988.688 | -1
2019-11-12 20:00 |  | 8.7 | 989.701 | -0.2
2019-11-12 21:00 |  | 8.8 | 989.701 | -2
2019-11-12 22:00 |  | 8.7 | 990.714 | -1.1
2019-11-12 23:00 |  | 8.6 | 990.714 | -2.4
2019-11-13 |  | 8 | 990.9673 | -3
2019-11-13 01:00 |  | 6.9 | 991.4737 | -1.8
2019-11-13 02:00 |  | 6.2 | 991.727 | -3.5
2019-11-13 03:00 |  | 5.7 | 991.727 | -1.9
2019-11-13 04:00 |  | 5.3 | 991.727 | -1.8
2019-11-13 05:00 |  | 5.1 | 991.727 | -2.9
2019-11-13 06:00 |  | 5 | 992.4868 | -3.2
2019-11-13 07:00 |  | 5.4 | 992.74 | -3.4
2019-11-13 08:00 |  | 7.1 | 992.74 | -2
2019-11-13 09:00 |  | 9.2 | 992.2335 | -3.8
2019-11-13 10:00 |  | 12.3 | 991.4737 | -3.8
2019-11-13 11:00 |  | 10.9 | 990.2075
2019-11-13 12:00 |  | 10.1 | 989.4478 | -3.4
2019-11-13 13:00 |  | 9.4 | 988.688 | -3.4
2019-11-13 14:00 |  | 9.2 | 988.1815 | -3.9
2019-11-13 15:00 |  | 8.7 | 987.4217 | -2.5
2019-11-13 16:00 |  | 7.9 | 986.4088 | -2.9
2019-11-13 17:00 |  | 7.6 | 985.649 | -2.5
2019-11-13 18:00 |  | 8 | 984.636 | -2.7
2019-11-13 19:00 |  | 7.2 | 983.8763 | -5.1
2019-11-13 20:00 |  | 7.9 | 982.61 | -4.8
2019-11-13 21:00 |  | 7 | 981.597 | -4
2019-11-13 22:00 |  | 7.8 | 980.8373 | -4.2
2019-11-13 23:00 |  | 7.7 | 980.3307 | -3.8
2019-11-14 |  | 7 | 979.571
2019-11-14 01:00 |  | 6.1 | 979.571
2019-11-14 02:00 |  | 6.2 | 978.558 | -3.8
2019-11-14 03:00 |  | 5.8 | 978.558 | -1.7
2019-11-14 04:00 |  | 5.1 | 978.8112 | -2.4
2019-11-14 05:00 |  | 4.5 | 979.8243 | -1.6
2019-11-14 06:00 |  | 4.6 | 980.8373 | -0.1
2019-11-14 07:00 |  | 4.6 | 982.3568 | -0.7
2019-11-14 08:00 |  | 6.2 | 983.3697 | -0.2
2019-11-14 09:00 |  | 6.6 | 984.3827 | -1
2019-11-14 10:00 |  | 8.4 | 985.1425 | -2.1
2019-11-14 11:00 |  | 12.7 | 985.649 | -1.6
2019-11-14 12:00 |  | 10.5 | 985.649 | -1.7
2019-11-14 13:00 |  | 9.9 | 986.662 | -0.4
2019-11-14 14:00 |  | 9.7 | 987.1685 | 0.1
2019-11-14 15:00 |  | 8.5 | 988.1815 | 0.5
2019-11-14 16:00 |  | 7.8 | 989.4478 | -1.5
2019-11-14 17:00 |  | 7.6 | 990.714 | -0.5
2019-11-14 18:00 |  | 6.8 | 991.2205 | 0.1
2019-11-14 19:00 |  | 6.8 | 991.9802 | -1.3
2019-11-14 20:00 |  | 6.8 | 992.74 | -2
2019-11-14 21:00 |  | 6.1 | 993.753 | -2.2
2019-11-14 22:00 |  | 5.3 | 993.753 | -1.1
2019-11-14 23:00 |  | 5.6 | 994.2595 | -1.9
2019-11-15 |  | 6.1 | 994.766 | -0.6
2019-11-15 01:00 |  | 5.6 | 994.766 | -1.3
2019-11-15 02:00 |  | 5.1 | 994.766 | -2
2019-11-15 03:00 |  | 5.1 | 994.2595 | -2.8
2019-11-15 04:00 |  | 5.4 | 994.2595 | -2.4
2019-11-15 05:00 |  | 5.6 | 994.2595 | -1.4
2019-11-15 06:00 |  | 6.5 | 994.0063 | 0.5
2019-11-15 07:00 |  | 6.7 | 994.766 | 0.9
2019-11-15 08:00 |  | 7.3 | 994.766 | -1.5
2019-11-15 09:00 |  | 8.3 | 994.766 | -2.2
2019-11-15 10:00 |  | 9.4 | 994.766 | -2.5
2019-11-15 11:00 |  | 10.1 | 994.0063 | -5.7
2019-11-15 12:00 |  | 10.6 | 992.9932 | -2.2
2019-11-15 13:00 |  | 10.1 | 992.74 | -2
2019-11-15 14:00 |  | 9.1 | 992.2335 | -1.9
2019-11-15 15:00 |  | 9 | 991.727 | -5.7
2019-11-15 16:00 |  | 8.4 | 991.727 | -5.2
2019-11-15 17:00 |  | 8 | 991.727 | -3.7
2019-11-15 18:00 |  | 7.7 | 991.727 | -1.8
2019-11-15 19:00 |  | 7.5 | 991.727 | -2.4
2019-11-15 20:00 |  | 6.3 | 991.727 | -1.4
2019-11-15 21:00 |  | 6.4 | 991.727 | 0.1
2019-11-15 22:00 |  | 6.7 | 991.727 | -1.7
2019-11-15 23:00 |  | 6.8 | 992.74 | -2.9
2019-11-16 |  | 6.8 | 992.74 | -0.9
2019-11-16 01:00 |  | 6.6 | 993.2465 | -1
2019-11-16 02:00 |  | 6.6 | 993.753 | -3
2019-11-16 03:00 |  | 6.9 | 993.753 | -2.3
2019-11-16 04:00 |  | 6.8 | 994.5127 | -2.6
2019-11-16 05:00 |  | 6.4 | 994.766 | -1
2019-11-16 06:00 |  | 6.2 | 995.779 | -1.5
2019-11-16 07:00 |  | 6.8 | 996.0322 | -0.7
2019-11-16 08:00 |  | 7.1 | 996.792 | -2
2019-11-16 09:00 |  | 7.8 | 996.792 | -2.2
2019-11-16 10:00 |  | 8.1 | 996.792 | -3.1
2019-11-16 11:00 |  | 9.4 | 996.792 | -1.9
2019-11-16 12:00 |  | 8.4 | 996.792 | -2.3
2019-11-16 13:00 |  | 9.1 | 996.792 | -3.2
2019-11-16 14:00 |  | 8.4 | 997.5517 | -2.8
2019-11-16 15:00 |  | 8.5 | 997.805 | -3.1
2019-11-16 16:00 |  | 8.3 | 997.805 | -2.4
2019-11-16 17:00 |  | 8.3 | 997.805 | -1.4
2019-11-16 18:00 |  | 8.3 | 998.3115 | -1.9
2019-11-16 19:00 |  | 7.7 | 998.818 | -3
2019-11-16 20:00 |  | 7.5 | 998.818 | -3.3
2019-11-16 21:00 |  | 6.9 | 998.818 | -3.8
2019-11-16 22:00 |  | 6.7 | 998.818 | -3.4
2019-11-16 23:00 |  | 6.8 | 998.818 | -0.8
2019-11-17 |  | 6.5 | 999.831 | -2.1
2019-11-17 01:00 |  | 6.3 | 999.831 | -3.9
2019-11-17 02:00 |  | 6.4 | 999.831 | -1.6
2019-11-17 03:00 |  | 6.1 | 999.3245 | -1.3
2019-11-17 04:00 |  | 6 | 999.831 | -3.2
2019-11-17 05:00 |  | 5.4 | 999.831 | -2.9
2019-11-17 06:00 |  | 5.4 | 1000.5907 | -1.2
2019-11-17 07:00 |  | 5.8 | 1000.844 | -1.3
2019-11-17 08:00 |  | 6.5 | 1001.6037 | -1.3
2019-11-17 09:00 |  | 9.6 | 1001.857 | -2
2019-11-17 10:00 |  | 11.2 | 1001.3505 | -3
2019-11-17 11:00 |  | 14.3 | 1001.0973 | -2.9
2019-11-17 12:00 |  | 11.2 | 1001.6037 | -2
2019-11-17 13:00 |  | 10.4 | 1001.857 | -4.8
2019-11-17 14:00 |  | 10.5 | 1001.857 | -1.6
2019-11-17 15:00 |  | 9 | 1001.857 | -1.8
2019-11-17 16:00 |  | 8.4 | 1001.857 | -2.8
2019-11-17 17:00 |  | 7.3 | 1002.87 | -2.4
2019-11-17 18:00 |  | 7 | 1002.87 | -1.8
2019-11-17 19:00 |  | 7.3 | 1003.3765 | -2.4
2019-11-17 20:00 |  | 7.6 | 1003.1232 | -3.8
2019-11-17 21:00 |  | 8.3 | 1002.87 | -4.7
2019-11-17 22:00 |  | 8.2 | 1003.6297 | -3.9
2019-11-17 23:00 |  | 8 | 1003.883 | -3.5
2019-11-18 |  | 7.6 | 1003.883 | -2.8
2019-11-18 01:00 |  | 7.1 | 1003.883 | -2.5
2019-11-18 02:00 |  | 7.4 | 1003.883 | -2
2019-11-18 03:00 |  | 7.3 | 1003.883 | 0.1
2019-11-18 04:00 |  | 6.7 | 3371.264 | -0.2
2019-11-18 05:00 |  | 6.2 | 1004.896 | -2.9
2019-11-18 06:00 |  | 6.3 | 1005.1493 | -1.5
2019-11-18 07:00 |  | 6.7 | 1005.909 | -1.4
2019-11-18 08:00 |  | 7.7 | 1005.909 | -2.8
2019-11-18 09:00 |  | 9 | 1006.1622 | -3.2
2019-11-18 10:00 |  | 14.1 | 1005.909 | -1.4
2019-11-18 11:00 |  | 10.2 | 1004.896 | -2
2019-11-18 12:00 |  | 11.1 | 1005.6558 | -2.6
2019-11-18 13:00 |  | 10.1 | 1005.909 | -2.7
2019-11-18 14:00 |  | 9.7 | 1005.909 | -3.7
2019-11-18 15:00 |  | 8.5 | 1006.6688 | -3.5
2019-11-18 16:00 |  | 7.4 | 1006.922 | -0.5
2019-11-18 17:00 |  | 7.1 | 1006.922 | -1.2
2019-11-18 18:00 |  | 7.1 | 1007.1753 | -1.9
2019-11-18 19:00 |  | 6.1 | 1007.935 | -0.6
2019-11-18 20:00 |  | 5.4 | 1007.935 | -1.6
2019-11-18 21:00 |  | 5.1 | 1007.935 | -1.8
2019-11-18 22:00 |  | 4.1 | 1007.935 | -2.2
2019-11-18 23:00 |  | 3.6 | 1007.935 | -4.2
2019-11-19 |  | 2.9 | 1007.935 | -2.8
2019-11-19 01:00 |  | 2.5 | 1007.935 | -4.2
2019-11-19 02:00 |  | 2.3 | 1007.935 | -2.7
2019-11-19 03:00 |  | 2.1 | 1007.935 | -3.8
2019-11-19 04:00 |  | 1.8 | 1007.6817 | -2.5
2019-11-19 05:00 |  | 2.4 | 1006.922 | -3.9
2019-11-19 06:00 |  | 3.2 | 1007.6817 | -2.5
2019-11-19 07:00 |  | 3.3 | 1007.935 | -1.2
2019-11-19 08:00 |  | 5 | 1007.935 | -1.5
2019-11-19 09:00 |  | 6.6 | 1007.935 | -0.9
2019-11-19 10:00 |  | 7.1 | 1007.935 | -4.5
2019-11-19 11:00 |  | 9 | 1007.1753 | -6.1
2019-11-19 12:00 |  | 9.3 | 1006.922 | -6
2019-11-19 13:00 |  | 9.3 | 1006.922 | -6.4
2019-11-19 14:00 |  | 8.9 | 1006.1622 | -6.7
2019-11-19 15:00 |  | 8.3 | 1005.909 | -8.1
2019-11-19 16:00 |  | 7.4 | 1005.909 | -7.7
2019-11-19 17:00 |  | 7.8 | 1005.909 | -8.8
2019-11-19 18:00 |  | 7.8 | 1006.4155 | -8.6
2019-11-19 19:00 |  | 7.1 | 1006.1622 | -7.7
2019-11-19 20:00 |  | 6.5 | 1006.1622 | -8
2019-11-19 21:00 |  | 6.2 | 1005.909 | -5.5
2019-11-19 22:00 |  | 5.7 | 1005.909 | -9.8
2019-11-19 23:00 |  | 5.1 | 1005.909 | -6.9
2019-11-20 |  | 5.3 | 1005.6558 | -7.6
2019-11-20 01:00 |  | 6.2 | 1004.896 | -6.6
2019-11-20 02:00 |  | 6.2 | 1004.896 | -6.7
2019-11-20 03:00 |  | 6.2 | 1004.896 | -7.9
2019-11-20 04:00 |  | 6.5 | 1004.6427 | -7.8
2019-11-20 05:00 |  | 6.2 | 1003.883 | -7.3
2019-11-20 06:00 |  | 6.4 | 1003.883 | -6.5
2019-11-20 07:00 |  | 7.2 | 1004.896 | -5.8
2019-11-20 08:00 |  | 7.7 | 1004.896 | -7
2019-11-20 09:00 |  | 9.1 | 1004.3895 | -6.8
2019-11-20 10:00 |  | 9.3 | 1003.883 | -7.6
2019-11-20 11:00 |  | 9.7 | 1003.1232 | -5
2019-11-20 12:00 |  | 9.1 | 1002.3635 | -7.5
2019-11-20 13:00 |  | 8.2 | 1001.6037 | -7.7
2019-11-20 14:00 |  | 7.4 | 1000.844 | -7.8
2019-11-20 15:00 |  | 6.4 | 1000.5907 | -6
2019-11-20 16:00 |  | 5.9 | 999.831 | -4.5
2019-11-20 17:00 |  | 5.7 | 999.831 | -7.9
2019-11-20 18:00 |  | 5.5 | 999.831 | -7.4
2019-11-20 19:00 |  | 5.5 | 999.831 | -5.1
2019-11-20 20:00 |  | 4.8 | 999.831 | -7.6
2019-11-20 21:00 |  | 5 | 999.831 | -3.2
2019-11-20 22:00 |  | 5.3 | 998.818 | -4.3
2019-11-20 23:00 |  | 5.4 | 998.818 | -5.3
2019-11-21 |  | 5.2 | 997.805 | -5.6
2019-11-21 01:00 |  | 5.1 | 997.805 | -5.8
2019-11-21 02:00 |  | 5 | 997.805 | -6.2
2019-11-21 03:00 |  | 4.9 | 996.792 | -7.9
2019-11-21 04:00 |  | 4.9 | 996.792 | -10.4
2019-11-21 05:00 |  | 4.8 | 996.792 | -9.3
2019-11-21 06:00 |  | 4.9 | 996.792 | -8.9
2019-11-21 07:00 |  | 4.9 | 995.779 | -7.1
2019-11-21 08:00 |  | 5.5 | 995.779 | -9
2019-11-21 09:00 |  | 5.8 | 995.5258 | -8.3
2019-11-21 10:00 |  | 6 | 994.766 | -8.1
2019-11-21 11:00 |  | 6.1 | 994.2595 | -9.4
2019-11-21 12:00 |  | 7 | 993.753 | -8.9
2019-11-21 13:00 |  | 7 | 992.74 | -9.1
2019-11-21 14:00 |  | 6.2 | 992.74 | -6.7
2019-11-21 15:00 |  | 6.2 | 991.9802 | -7.8
2019-11-21 16:00 |  | 5.9 | 991.727 | -4.5
2019-11-21 17:00 |  | 5.9 | 991.727 | -6.1
2019-11-21 18:00 |  | 5.9 | 990.714 | -4.9
2019-11-21 19:00 |  | 6.5 | 990.4607 | -4.7
2019-11-21 20:00 |  | 7 | 989.701 | -4.2
2019-11-21 21:00 |  | 7.2 | 989.1945 | -4.6
2019-11-21 22:00 |  | 7.3 | 988.688 | -6.6
2019-11-21 23:00 |  | 7.7 | 987.675 | -5.6
2019-11-22 |  | 7.9 | 987.675 | -7.4
2019-11-22 01:00 |  | 8.4 | 987.1685 | -8.2
2019-11-22 02:00 |  | 8.1 | 986.662 | -9.3
2019-11-22 03:00 |  | 8 | 986.662 | -7.9
2019-11-22 04:00 |  | 7.6 | 986.662 | -9
2019-11-22 05:00 |  | 7.2 | 986.662 | -9.2
2019-11-22 06:00 |  | 7.5 | 986.662 | -7
2019-11-22 07:00 |  | 7.6 | 986.662 | -8.2
2019-11-22 08:00 |  | 8.4 | 987.1685 | -7.4
2019-11-22 09:00 |  | 8.4 | 987.675 | -6.9
2019-11-22 10:00 |  | 9.3 | 986.662 | -6.3
2019-11-22 11:00 |  | 9.8 | 986.662 | -7.1
2019-11-22 12:00 |  | 10.4 | 986.1555 | -2.8
2019-11-22 13:00 |  | 10.5 | 985.649 | -4
2019-11-22 14:00 |  | 10.4 | 985.649 | -5.5
2019-11-22 15:00 |  | 10.1 | 985.649 | -5.1
2019-11-22 16:00 |  | 9.5 | 985.649 | -3.9
2019-11-22 17:00 |  | 9.2 | 984.636 | -4.5
2019-11-22 18:00 |  | 9.3 | 984.636 | -4.7
2019-11-22 19:00 |  | 9.1 | 984.636 | -4.2
2019-11-22 20:00 |  | 9.1 | 984.636 | -3.7
2019-11-22 21:00 |  | 9.2 | 983.8763 | -1.9
2019-11-22 22:00 |  | 9.2 | 983.3697 | -6.7
2019-11-22 23:00 |  | 9.3 | 982.61 | -5.6
2019-11-23 |  | 9.5 | 982.61 | -2.9
2019-11-23 01:00 |  | 9.3 | 981.8502 | -3.7
2019-11-23 02:00 |  | 8.9 | 981.597 | -4.3
2019-11-23 03:00 |  | 8.7 | 981.597 | -4.4
2019-11-23 04:00 |  | 8.9 | 981.597 | -5.1
2019-11-23 05:00 |  | 9.1 | 981.597 | -5
2019-11-23 06:00 |  | 9.2 | 981.8502 | -6.5
2019-11-23 07:00 |  | 9.5 | 982.61 | -6.6
2019-11-23 08:00 |  | 9.8 | 982.61 | -7.3
2019-11-23 09:00 |  | 9.8 | 983.623 | -2.7
2019-11-23 10:00 |  | 10.1 | 983.623 | -4.4
2019-11-23 11:00 |  | 10.4 | 984.1295 | -5.6
2019-11-23 12:00 |  | 11 | 984.3827 | -4.4
2019-11-23 13:00 |  | 11.6 | 984.3827 | -5.1
2019-11-23 14:00 |  | 11.6 | 984.636 | -3
2019-11-23 15:00 |  | 11.4 | 984.636 | -2.8
2019-11-23 16:00 |  | 11.5 | 985.649 | -1
2019-11-23 17:00 |  | 11.5 | 986.1555 | -5.5
2019-11-23 18:00 |  | 11.5 | 987.4217 | -3.7
2019-11-23 19:00 |  | 11.2 | 987.9283 | -7.3
2019-11-23 20:00 |  | 10.2 | 988.1815 | -3.2
2019-11-23 21:00 |  | 9.8 | 988.688 | -4.7
2019-11-23 22:00 |  | 9.6 | 989.1945 | -5.6
2019-11-23 23:00 |  | 8.8 | 989.701 | -5.8
2019-11-24 |  | 9.3 | 990.2075 | -9.1
2019-11-24 01:00 |  | 9.5 | 990.4607 | -6.1
2019-11-24 02:00 |  | 9.7 | 990.714 | -7.3
2019-11-24 03:00 |  | 9.7 | 990.714 | -4.3
2019-11-24 04:00 |  | 9.7 | 991.727 | -5.2
2019-11-24 05:00 |  | 9.7 | 991.9802 | -7.4
2019-11-24 06:00 |  | 9.5 | 992.74 | -7
2019-11-24 07:00 |  | 9.7 | 993.2465 | -7.9
2019-11-24 08:00 |  | 9.8 | 993.753 | -6.5
2019-11-24 09:00 |  | 10.2 | 994.2595 | -5.9
2019-11-24 10:00 |  | 10.4 | 994.766 | -7.9
2019-11-24 11:00 |  | 11 | 994.766 | -8.4
2019-11-24 12:00 |  | 11.9 | 994.766 | -7.4
2019-11-24 13:00 |  | 12.4 | 994.766 | -9.8
2019-11-24 14:00 |  | 12 | 994.766 | -10.6
2019-11-24 15:00 |  | 11.9 | 994.766 | -6.1
2019-11-24 16:00 |  | 11.9 | 994.766 | -8.2
2019-11-24 17:00 |  | 12.1 | 994.766 | -4
2019-11-24 18:00 |  | 12.1 | 994.766 | -5.1
2019-11-24 19:00 |  | 11.6 | 994.766 | -6.2
2019-11-24 20:00 |  | 11.3 | 994.766 | -10.1
2019-11-24 21:00 |  | 11.2 | 994.766 | -9.9
2019-11-24 22:00 |  | 11 | 994.766 | -13.9
2019-11-24 23:00 |  | 10.8 | 993.753 | -11.1
2019-11-25 |  | 10.3 | 993.753 | -11.6
2019-11-25 01:00 |  | 10.4 | 993.753 | -12.2
2019-11-25 02:00 |  | 10 | 993.753 | -8.5
2019-11-25 03:00 |  | 10.2 | 993.753 | -6.7
2019-11-25 04:00 |  | 10.2 | 992.74 | -4.4
2019-11-25 05:00 |  | 10.8 | 992.74 | -9.8
2019-11-25 06:00 |  | 10.8 | 992.74 | -6.3
2019-11-25 07:00 |  | 11.2 | 992.74 | -4
2019-11-25 08:00 |  | 11.6 | 992.74 | -6.2
2019-11-25 09:00 |  | 11.8 | 992.74 | -7.8
2019-11-25 10:00 |  | 12 | 992.74 | -6.4
2019-11-25 11:00 |  | 12.5 | 992.74 | -6.3
2019-11-25 12:00 |  | 12.2 | 992.74 | -6.7
2019-11-25 13:00 |  | 12.2 | 991.727 | -6.1
2019-11-25 14:00 |  | 11.9 | 991.727 | -5.5
2019-11-25 15:00 |  | 11.9 | 991.727 | -4.2
2019-11-25 16:00 |  | 12 | 991.727 | -4
2019-11-25 17:00 |  | 11.9 | 991.727 | -6.7
2019-11-25 18:00 |  | 12 | 991.727 | -5.3
2019-11-25 19:00 |  | 12 | 991.727 | -5.3
2019-11-25 20:00 |  | 12 | 991.727 | -8.1
2019-11-25 21:00 |  | 12 | 991.727 | -5.4
2019-11-25 22:00 |  | 12 | 990.9673 | -8.5
2019-11-25 23:00 |  | 11.8 | 991.4737 | -8.7
2019-11-26 |  | 11.7 | 990.714 | -10.2
2019-11-26 01:00 |  | 11.4 | 990.714 | -9.8
2019-11-26 02:00 |  | 11.5 | 990.2075 | -9.1
2019-11-26 03:00 |  | 11.1 | 989.701 | -10.1
2019-11-26 04:00 |  | 11.2 | 988.9412 | -11.3
2019-11-26 05:00 |  | 11.3 | 988.688 | -9.5
2019-11-26 06:00 |  | 11.1 | 987.9283 | -9.2
2019-11-26 07:00 |  | 11.3 | 987.4217 | -8.2
2019-11-26 08:00 |  | 11.6 | 986.662 | -6.6
2019-11-26 09:00 |  | 11.9 | 985.649 | -6.7
2019-11-26 10:00 |  | 12.5 | 984.8892 | -8.7
2019-11-26 11:00 |  | 13.2 | 984.636 | -7.4
2019-11-26 12:00 |  | 13.9 | 983.623 | -4.8
2019-11-26 13:00 |  | 13.9 | 983.3697 | -3.3
2019-11-26 14:00 |  | 13.5 | 982.61 | -6.5
2019-11-26 15:00 |  | 13.8 | 982.61 | -4.8
2019-11-26 16:00 |  | 13.7 | 982.61 | -8
2019-11-26 17:00 |  | 12.8 | 981.8502 | -5.7
2019-11-26 18:00 |  | 11.9 | 982.3568 | -7
2019-11-26 19:00 |  | 11.6 | 981.597 | -6.9
2019-11-26 20:00 |  | 12.2 | 981.0905 | -2.5
2019-11-26 21:00 |  | 12.5 | 980.3307 | -5.7
2019-11-26 22:00 |  | 12.7 | 978.8112 | -6
2019-11-26 23:00 |  | 13.1 | 978.3048 | -4.1
2019-11-27 |  | 12.2 | 977.2917 | -5.4
2019-11-27 01:00 |  | 11.3 | 976.2787 | -4.8
2019-11-27 02:00 |  | 11 | 975.519 | -3.6
2019-11-27 03:00 |  | 11 | 974.506 | -7
2019-11-27 04:00 |  | 10.7 | 973.9995 | -6.3
2019-11-27 05:00 |  | 10.4 | 973.493 | -5.5
2019-11-27 06:00 |  | 10.5 | 973.2397 | -4.5
2019-11-27 07:00 |  | 10.7 | 973.2397 | -3.6
2019-11-27 08:00 |  | 10.7 | 973.493 | -5.1
2019-11-27 09:00 |  | 10.8 | 973.493 | -5.4
2019-11-27 10:00 |  | 12.1 | 973.493 | -4.8
2019-11-27 11:00 |  | 12.3 | 972.7332 | -5.3
2019-11-27 12:00 |  | 12.2 | 971.9735 | -6.3
2019-11-27 13:00 |  | 11.8 | 971.467 | -6.1
2019-11-27 14:00 |  | 11.1 | 971.467 | -5.1
2019-11-27 15:00 |  | 11.1 | 971.9735 | -4.8
2019-11-27 16:00 |  | 11.1 | 973.2397 | -3
2019-11-27 17:00 |  | 10.8 | 974.2527 | -2.8
2019-11-27 18:00 |  | 10.5 | 974.7592 | -4
2019-11-27 19:00 |  | 10.3 | 975.7722 | -4.1
2019-11-27 20:00 |  | 10.3 | 976.532 | -1.7
2019-11-27 21:00 |  | 10.2 | 977.2917 | -2.5
2019-11-27 22:00 |  | 10 | 977.545 | -1.5
2019-11-27 23:00 |  | 9.8 | 978.0515 | -2.3
2019-11-28 |  | 9.7 | 978.558 | -3.7
2019-11-28 01:00 |  | 9.5 | 978.558 | -1.3
2019-11-28 02:00 |  | 9.4 | 979.3178 | -3.1
2019-11-28 03:00 |  | 9.3 | 979.571 | -2.1
2019-11-28 04:00 |  | 9.3 | 980.0775 | -0.2
2019-11-28 05:00 |  | 9.3 | 980.584 | 0
2019-11-28 06:00 |  | 8.6 | 981.597 | 0.4
2019-11-28 07:00 |  | 8.5 | 982.61 | -1.7
2019-11-28 08:00 |  | 9.1 | 983.3697 | -0.6
2019-11-28 09:00 |  | 9.4 | 984.1295 | -0.9
2019-11-28 10:00 |  | 10.2 | 985.3958 | -2.3
2019-11-28 11:00 |  | 10.4 | 985.649 | -1.5
2019-11-28 12:00 |  | 10.3 | 986.662 | -1.7
2019-11-28 13:00 |  | 10.4 | 986.9153 | -1.8
2019-11-28 14:00 |  | 10.4 | 987.675 | -1.3
2019-11-28 15:00 |  | 9.8 | 988.688 | -1.8
2019-11-28 16:00 |  | 9.7 | 989.4478 | -3.2
2019-11-28 17:00 |  | 10.2 | 989.9543 | -1.2
2019-11-28 18:00 |  | 9.7 | 990.9673 | -2.3
2019-11-28 19:00 |  | 8.2 | 992.2335 | -2.7
2019-11-28 20:00 |  | 7.7 | 993.2465 | -1.1
2019-11-28 21:00 |  | 7.6 | 994.0063 | -1.7
2019-11-28 22:00 |  | 7.6 | 995.0193 | -1.7
2019-11-28 23:00 |  | 7 | 995.779 | -0.1
2019-11-29 |  | 6.8 | 996.792 | 0
2019-11-29 01:00 |  | 6.4 | 997.2985 | -0.3
2019-11-29 02:00 |  | 5.9 | 998.3115 | -1.3
2019-11-29 03:00 |  | 5.7 | 999.0712 | -1
2019-11-29 04:00 |  | 5.2 | 1000.0842 | -0.6
2019-11-29 05:00 |  | 4.8 | 1001.0973 | -0.5
2019-11-29 06:00 |  | 4.6 | 1002.3635 | -0.7
2019-11-29 07:00 |  | 4.3 | 1003.3765 | -0.7
2019-11-29 08:00 |  | 5.7 | 1004.6427 | -0.5
2019-11-29 09:00 |  | 7.7 | 1005.6558 | 0.5
2019-11-29 10:00 |  | 11 | 1006.922 | -0.4
2019-11-29 11:00 |  | 13.8 | 1006.922 | -0.3
2019-11-29 12:00 |  | 8.9 | 1007.1753 | -0.1
2019-11-29 13:00 |  | 8.1 | 1007.935 | -1.3
2019-11-29 14:00 |  | 7.6 | 1008.1883 | -2.6
2019-11-29 15:00 |  | 7.5 | 1009.2012 | -0.8
2019-11-29 16:00 |  | 6.8 | 1009.961 | -1
2019-11-29 17:00 |  | 5.9 | 1010.7207 | -0.5
2019-11-29 18:00 |  | 5.5 | 1010.974 | -2.6
2019-11-29 19:00 |  | 5.1 | 1011.987 | -1.7
2019-11-29 20:00 |  | 4.9 | 1011.987 | -3.9
2019-11-29 21:00 |  | 4.3 | 1011.987 | -4.1
2019-11-29 22:00 |  | 3.9 | 1012.4935 | -3.5
2019-11-29 23:00 |  | 3.6 | 1013 | -4.4
2019-11-30 |  | 3.3 | 1013 | -2.7
2019-11-30 01:00 |  | 2.8 | 1013 | -4
2019-11-30 02:00 |  | 2.6 | 1013 | -5.8
2019-11-30 03:00 |  | 2.1 | 1012.4935 | -6.1
2019-11-30 04:00 |  | 2 | 1012.2402 | -6.2
2019-11-30 05:00 |  | 2 | 1011.987 | -4.5
2019-11-30 06:00 |  | 2.4 | 1011.987 | -2.3
2019-11-30 07:00 |  | 2.4 | 1011.987 | -4.8
2019-11-30 08:00 |  | 2.5 | 1013 | -2.2
2019-11-30 09:00 |  | 3.9 | 1012.2402 | 1.2
2019-11-30 10:00 |  | 8.9 | 1012.2402 | -2.9
2019-11-30 11:00 |  | 10.6 | 1011.987 | -4.1
2019-11-30 12:00 |  | 8.2 | 1011.2273 | -3.7
2019-11-30 13:00 |  | 8.9 | 1010.974 | -2.2
2019-11-30 14:00 |  | 7.9 | 1010.974 | -4.1
2019-11-30 15:00 |  | 7 | 1010.974 | -4.4
2019-11-30 16:00 |  | 6.3 | 1010.974 | -2.5
2019-11-30 17:00 |  | 6 | 1010.974 | -3.7
2019-11-30 18:00 |  | 5.7 | 1010.974 | -4.9
2019-11-30 19:00 |  | 5.4 | 9621.9805 | -3.9
2019-11-30 20:00 |  | 5.3 | 1010.974 | -4.4
2019-11-30 21:00 |  | 5.2 | 1010.974 | -6.8
2019-11-30 22:00 |  | 5 | 1011.2273 | -2.7
2019-11-30 23:00 |  | 5.1 | 1011.987 | -5.4

## Results
DateTime | CorrectedValue
2019-11-01
2019-11-01 01:00
2019-11-01 02:00
2019-11-01 03:00
2019-11-01 04:00
2019-11-01 05:00
2019-11-01 06:00
2019-11-01 07:00
2019-11-01 08:00
2019-11-01 09:00
2019-11-01 10:00
2019-11-01 11:00
2019-11-01 12:00
2019-11-01 13:00
2019-11-01 14:00
2019-11-01 15:00
2019-11-01 16:00
2019-11-01 17:00
2019-11-01 18:00
2019-11-01 19:00
2019-11-01 20:00
2019-11-01 21:00
2019-11-01 22:00
2019-11-01 23:00
2019-11-02
2019-11-02 01:00
2019-11-02 02:00
2019-11-02 03:00
2019-11-02 04:00
2019-11-02 05:00
2019-11-02 06:00
2019-11-02 07:00
2019-11-02 08:00
2019-11-02 09:00
2019-11-02 10:00
2019-11-02 11:00
2019-11-02 12:00
2019-11-02 13:00
2019-11-02 14:00
2019-11-02 15:00
2019-11-02 16:00
2019-11-02 17:00
2019-11-02 18:00
2019-11-02 19:00
2019-11-02 20:00
2019-11-02 21:00
2019-11-02 22:00
2019-11-02 23:00
2019-11-03
2019-11-03 01:00
2019-11-03 02:00
2019-11-03 03:00
2019-11-03 04:00
2019-11-03 05:00
2019-11-03 06:00
2019-11-03 07:00
2019-11-03 08:00
2019-11-03 09:00
2019-11-03 10:00
2019-11-03 11:00
2019-11-03 12:00
2019-11-03 13:00
2019-11-03 14:00
2019-11-03 15:00
2019-11-03 16:00
2019-11-03 17:00
2019-11-03 18:00
2019-11-03 19:00
2019-11-03 20:00
2019-11-03 21:00
2019-11-03 22:00
2019-11-03 23:00
2019-11-04
2019-11-04 01:00
2019-11-04 02:00
2019-11-04 03:00
2019-11-04 04:00
2019-11-04 05:00
2019-11-04 06:00
2019-11-04 07:00
2019-11-04 08:00
2019-11-04 09:00
2019-11-04 10:00
2019-11-04 11:00
2019-11-04 12:00
2019-11-04 13:00
2019-11-04 14:00
2019-11-04 15:00
2019-11-04 16:00
2019-11-04 17:00
2019-11-04 18:00
2019-11-04 19:00
2019-11-04 20:00
2019-11-04 21:00
2019-11-04 22:00
2019-11-04 23:00
2019-11-05
2019-11-05 01:00
2019-11-05 02:00
2019-11-05 03:00
2019-11-05 04:00
2019-11-05 05:00
2019-11-05 06:00
2019-11-05 07:00
2019-11-05 08:00
2019-11-05 09:00
2019-11-05 10:00
2019-11-05 11:00
2019-11-05 12:00
2019-11-05 13:00
2019-11-05 14:00
2019-11-05 15:00
2019-11-05 16:00
2019-11-05 17:00
2019-11-05 18:00
2019-11-05 19:00
2019-11-05 20:00
2019-11-05 21:00
2019-11-05 22:00
2019-11-05 23:00
2019-11-06
2019-11-06 01:00
2019-11-06 02:00
2019-11-06 03:00
2019-11-06 04:00
2019-11-06 05:00
2019-11-06 06:00
2019-11-06 07:00
2019-11-06 08:00
2019-11-06 09:00
2019-11-06 10:00
2019-11-06 11:00
2019-11-06 12:00
2019-11-06 13:00
2019-11-06 14:00
2019-11-06 15:00
2019-11-06 16:00
2019-11-06 17:00
2019-11-06 18:00
2019-11-06 19:00
2019-11-06 20:00
2019-11-06 21:00
2019-11-06 22:00
2019-11-06 23:00
2019-11-07
2019-11-07 01:00
2019-11-07 02:00
2019-11-07 03:00
2019-11-07 04:00
2019-11-07 05:00
2019-11-07 06:00
2019-11-07 07:00
2019-11-07 08:00
2019-11-07 09:00
2019-11-07 10:00
2019-11-07 11:00
2019-11-07 12:00
2019-11-07 13:00
2019-11-07 14:00
2019-11-07 15:00
2019-11-07 16:00
2019-11-07 17:00
2019-11-07 18:00
2019-11-07 19:00
2019-11-07 20:00
2019-11-07 21:00
2019-11-07 22:00
2019-11-07 23:00
2019-11-08
2019-11-08 01:00
2019-11-08 02:00
2019-11-08 03:00
2019-11-08 04:00
2019-11-08 05:00
2019-11-08 06:00
2019-11-08 07:00
2019-11-08 08:00
2019-11-08 09:00
2019-11-08 10:00
2019-11-08 11:00
2019-11-08 12:00
2019-11-08 13:00
2019-11-08 14:00
2019-11-08 15:00
2019-11-08 16:00
2019-11-08 17:00
2019-11-08 18:00
2019-11-08 19:00
2019-11-08 20:00
2019-11-08 21:00
2019-11-08 22:00
2019-11-08 23:00
2019-11-09
2019-11-09 01:00
2019-11-09 02:00
2019-11-09 03:00
2019-11-09 04:00
2019-11-09 05:00
2019-11-09 06:00
2019-11-09 07:00
2019-11-09 08:00
2019-11-09 09:00
2019-11-09 10:00
2019-11-09 11:00
2019-11-09 12:00
2019-11-09 13:00
2019-11-09 14:00
2019-11-09 15:00
2019-11-09 16:00
2019-11-09 17:00
2019-11-09 18:00
2019-11-09 19:00
2019-11-09 20:00
2019-11-09 21:00
2019-11-09 22:00
2019-11-09 23:00
2019-11-10
2019-11-10 01:00
2019-11-10 02:00
2019-11-10 03:00
2019-11-10 04:00
2019-11-10 05:00
2019-11-10 06:00
2019-11-10 07:00
2019-11-10 08:00
2019-11-10 09:00
2019-11-10 10:00
2019-11-10 11:00
2019-11-10 12:00
2019-11-10 13:00
2019-11-10 14:00
2019-11-10 15:00
2019-11-10 16:00
2019-11-10 17:00
2019-11-10 18:00
2019-11-10 19:00
2019-11-10 20:00
2019-11-10 21:00
2019-11-10 22:00
2019-11-10 23:00
2019-11-11
2019-11-11 01:00
2019-11-11 02:00
2019-11-11 03:00
2019-11-11 04:00
2019-11-11 05:00
2019-11-11 06:00
2019-11-11 07:00
2019-11-11 08:00
2019-11-11 09:00
2019-11-11 10:00
2019-11-11 11:00
2019-11-11 12:00
2019-11-11 13:00
2019-11-11 14:00
2019-11-11 15:00
2019-11-11 16:00
2019-11-11 17:00
2019-11-11 18:00
2019-11-11 19:00
2019-11-11 20:00
2019-11-11 21:00
2019-11-11 22:00
2019-11-11 23:00
2019-11-12
2019-11-12 01:00
2019-11-12 02:00
2019-11-12 03:00
2019-11-12 04:00
2019-11-12 05:00
2019-11-12 06:00
2019-11-12 07:00
2019-11-12 08:00
2019-11-12 09:00
2019-11-12 10:00
2019-11-12 11:00
2019-11-12 12:00
2019-11-12 13:00
2019-11-12 14:00
2019-11-12 15:00
2019-11-12 16:00
2019-11-12 17:00
2019-11-12 18:00
2019-11-12 19:00
2019-11-12 20:00
2019-11-12 21:00
2019-11-12 22:00
2019-11-12 23:00
2019-11-13
2019-11-13 01:00
2019-11-13 02:00
2019-11-13 03:00
2019-11-13 04:00
2019-11-13 05:00
2019-11-13 06:00
2019-11-13 07:00
2019-11-13 08:00
2019-11-13 09:00
2019-11-13 10:00
2019-11-13 11:00
2019-11-13 12:00
2019-11-13 13:00
2019-11-13 14:00
2019-11-13 15:00
2019-11-13 16:00
2019-11-13 17:00
2019-11-13 18:00
2019-11-13 19:00
2019-11-13 20:00
2019-11-13 21:00
2019-11-13 22:00
2019-11-13 23:00
2019-11-14
2019-11-14 01:00
2019-11-14 02:00
2019-11-14 03:00
2019-11-14 04:00
2019-11-14 05:00
2019-11-14 06:00
2019-11-14 07:00
2019-11-14 08:00
2019-11-14 09:00
2019-11-14 10:00
2019-11-14 11:00
2019-11-14 12:00
2019-11-14 13:00
2019-11-14 14:00
2019-11-14 15:00
2019-11-14 16:00
2019-11-14 17:00
2019-11-14 18:00
2019-11-14 19:00
2019-11-14 20:00
2019-11-14 21:00
2019-11-14 22:00
2019-11-14 23:00
2019-11-15
2019-11-15 01:00
2019-11-15 02:00
2019-11-15 03:00
2019-11-15 04:00
2019-11-15 05:00
2019-11-15 06:00
2019-11-15 07:00
2019-11-15 08:00
2019-11-15 09:00
2019-11-15 10:00
2019-11-15 11:00
2019-11-15 12:00
2019-11-15 13:00
2019-11-15 14:00
2019-11-15 15:00
2019-11-15 16:00
2019-11-15 17:00
2019-11-15 18:00
2019-11-15 19:00
2019-11-15 20:00
2019-11-15 21:00
2019-11-15 22:00
2019-11-15 23:00
2019-11-16
2019-11-16 01:00
2019-11-16 02:00
2019-11-16 03:00
2019-11-16 04:00
2019-11-16 05:00
2019-11-16 06:00
2019-11-16 07:00
2019-11-16 08:00
2019-11-16 09:00
2019-11-16 10:00
2019-11-16 11:00
2019-11-16 12:00
2019-11-16 13:00
2019-11-16 14:00
2019-11-16 15:00
2019-11-16 16:00
2019-11-16 17:00
2019-11-16 18:00
2019-11-16 19:00
2019-11-16 20:00
2019-11-16 21:00
2019-11-16 22:00
2019-11-16 23:00
2019-11-17
2019-11-17 01:00
2019-11-17 02:00
2019-11-17 03:00
2019-11-17 04:00
2019-11-17 05:00
2019-11-17 06:00
2019-11-17 07:00
2019-11-17 08:00
2019-11-17 09:00
2019-11-17 10:00
2019-11-17 11:00
2019-11-17 12:00
2019-11-17 13:00
2019-11-17 14:00
2019-11-17 15:00
2019-11-17 16:00
2019-11-17 17:00
2019-11-17 18:00
2019-11-17 19:00
2019-11-17 20:00
2019-11-17 21:00
2019-11-17 22:00
2019-11-17 23:00
2019-11-18
2019-11-18 01:00
2019-11-18 02:00
2019-11-18 03:00
2019-11-18 04:00
2019-11-18 05:00
2019-11-18 06:00
2019-11-18 07:00
2019-11-18 08:00
2019-11-18 09:00
2019-11-18 10:00
2019-11-18 11:00
2019-11-18 12:00
2019-11-18 13:00
2019-11-18 14:00
2019-11-18 15:00
2019-11-18 16:00
2019-11-18 17:00
2019-11-18 18:00
2019-11-18 19:00
2019-11-18 20:00
2019-11-18 21:00
2019-11-18 22:00
2019-11-18 23:00
2019-11-19
2019-11-19 01:00
2019-11-19 02:00
2019-11-19 03:00
2019-11-19 04:00
2019-11-19 05:00
2019-11-19 06:00
2019-11-19 07:00
2019-11-19 08:00
2019-11-19 09:00
2019-11-19 10:00
2019-11-19 11:00
2019-11-19 12:00
2019-11-19 13:00
2019-11-19 14:00
2019-11-19 15:00
2019-11-19 16:00
2019-11-19 17:00
2019-11-19 18:00
2019-11-19 19:00
2019-11-19 20:00
2019-11-19 21:00
2019-11-19 22:00
2019-11-19 23:00
2019-11-20
2019-11-20 01:00
2019-11-20 02:00
2019-11-20 03:00
2019-11-20 04:00
2019-11-20 05:00
2019-11-20 06:00
2019-11-20 07:00
2019-11-20 08:00
2019-11-20 09:00
2019-11-20 10:00
2019-11-20 11:00
2019-11-20 12:00
2019-11-20 13:00
2019-11-20 14:00
2019-11-20 15:00
2019-11-20 16:00
2019-11-20 17:00
2019-11-20 18:00
2019-11-20 19:00
2019-11-20 20:00
2019-11-20 21:00
2019-11-20 22:00
2019-11-20 23:00
2019-11-21
2019-11-21 01:00
2019-11-21 02:00
2019-11-21 03:00
2019-11-21 04:00
2019-11-21 05:00
2019-11-21 06:00
2019-11-21 07:00
2019-11-21 08:00
2019-11-21 09:00
2019-11-21 10:00
2019-11-21 11:00
2019-11-21 12:00
2019-11-21 13:00
2019-11-21 14:00
2019-11-21 15:00
2019-11-21 16:00
2019-11-21 17:00
2019-11-21 18:00
2019-11-21 19:00
2019-11-21 20:00
2019-11-21 21:00
2019-11-21 22:00
2019-11-21 23:00
2019-11-22
2019-11-22 01:00
2019-11-22 02:00
2019-11-22 03:00
2019-11-22 04:00
2019-11-22 05:00
2019-11-22 06:00
2019-11-22 07:00
2019-11-22 08:00
2019-11-22 09:00
2019-11-22 10:00
2019-11-22 11:00
2019-11-22 12:00
2019-11-22 13:00
2019-11-22 14:00
2019-11-22 15:00
2019-11-22 16:00
2019-11-22 17:00
2019-11-22 18:00
2019-11-22 19:00
2019-11-22 20:00
2019-11-22 21:00
2019-11-22 22:00
2019-11-22 23:00
2019-11-23
2019-11-23 01:00
2019-11-23 02:00
2019-11-23 03:00
2019-11-23 04:00
2019-11-23 05:00
2019-11-23 06:00
2019-11-23 07:00
2019-11-23 08:00
2019-11-23 09:00
2019-11-23 10:00
2019-11-23 11:00
2019-11-23 12:00
2019-11-23 13:00
2019-11-23 14:00
2019-11-23 15:00
2019-11-23 16:00
2019-11-23 17:00
2019-11-23 18:00
2019-11-23 19:00
2019-11-23 20:00
2019-11-23 21:00
2019-11-23 22:00
2019-11-23 23:00
2019-11-24
2019-11-24 01:00
2019-11-24 02:00
2019-11-24 03:00
2019-11-24 04:00
2019-11-24 05:00
2019-11-24 06:00
2019-11-24 07:00
2019-11-24 08:00
2019-11-24 09:00
2019-11-24 10:00
2019-11-24 11:00
2019-11-24 12:00
2019-11-24 13:00
2019-11-24 14:00
2019-11-24 15:00
2019-11-24 16:00
2019-11-24 17:00
2019-11-24 18:00
2019-11-24 19:00
2019-11-24 20:00
2019-11-24 21:00
2019-11-24 22:00
2019-11-24 23:00
2019-11-25
2019-11-25 01:00
2019-11-25 02:00
2019-11-25 03:00
2019-11-25 04:00
2019-11-25 05:00
2019-11-25 06:00
2019-11-25 07:00
2019-11-25 08:00
2019-11-25 09:00
2019-11-25 10:00
2019-11-25 11:00
2019-11-25 12:00
2019-11-25 13:00
2019-11-25 14:00
2019-11-25 15:00
2019-11-25 16:00
2019-11-25 17:00
2019-11-25 18:00
2019-11-25 19:00
2019-11-25 20:00
2019-11-25 21:00
2019-11-25 22:00
2019-11-25 23:00
2019-11-26
2019-11-26 01:00
2019-11-26 02:00
2019-11-26 03:00
2019-11-26 04:00
2019-11-26 05:00
2019-11-26 06:00
2019-11-26 07:00
2019-11-26 08:00
2019-11-26 09:00
2019-11-26 10:00
2019-11-26 11:00
2019-11-26 12:00
2019-11-26 13:00
2019-11-26 14:00
2019-11-26 15:00
2019-11-26 16:00
2019-11-26 17:00
2019-11-26 18:00
2019-11-26 19:00
2019-11-26 20:00
2019-11-26 21:00
2019-11-26 22:00
2019-11-26 23:00
2019-11-27
2019-11-27 01:00
2019-11-27 02:00
2019-11-27 03:00
2019-11-27 04:00
2019-11-27 05:00
2019-11-27 06:00
2019-11-27 07:00
2019-11-27 08:00
2019-11-27 09:00
2019-11-27 10:00
2019-11-27 11:00
2019-11-27 12:00
2019-11-27 13:00
2019-11-27 14:00
2019-11-27 15:00
2019-11-27 16:00
2019-11-27 17:00
2019-11-27 18:00
2019-11-27 19:00
2019-11-27 20:00
2019-11-27 21:00
2019-11-27 22:00
2019-11-27 23:00
2019-11-28
2019-11-28 01:00
2019-11-28 02:00
2019-11-28 03:00
2019-11-28 04:00
2019-11-28 05:00
2019-11-28 06:00
2019-11-28 07:00
2019-11-28 08:00
2019-11-28 09:00
2019-11-28 10:00
2019-11-28 11:00
2019-11-28 12:00
2019-11-28 13:00
2019-11-28 14:00
2019-11-28 15:00
2019-11-28 16:00
2019-11-28 17:00
2019-11-28 18:00
2019-11-28 19:00
2019-11-28 20:00
2019-11-28 21:00
2019-11-28 22:00
2019-11-28 23:00
2019-11-29
2019-11-29 01:00
2019-11-29 02:00
2019-11-29 03:00
2019-11-29 04:00
2019-11-29 05:00
2019-11-29 06:00
2019-11-29 07:00
2019-11-29 08:00
2019-11-29 09:00
2019-11-29 10:00
2019-11-29 11:00
2019-11-29 12:00
2019-11-29 13:00
2019-11-29 14:00
2019-11-29 15:00
2019-11-29 16:00
2019-11-29 17:00
2019-11-29 18:00
2019-11-29 19:00
2019-11-29 20:00
2019-11-29 21:00
2019-11-29 22:00
2019-11-29 23:00
2019-11-30
2019-11-30 01:00
2019-11-30 02:00
2019-11-30 03:00
2019-11-30 04:00
2019-11-30 05:00
2019-11-30 06:00
2019-11-30 07:00
2019-11-30 08:00
2019-11-30 09:00
2019-11-30 10:00
2019-11-30 11:00
2019-11-30 12:00
2019-11-30 13:00
2019-11-30 14:00
2019-11-30 15:00
2019-11-30 16:00
2019-11-30 17:00
2019-11-30 18:00
2019-11-30 19:00
2019-11-30 20:00
2019-11-30 21:00
2019-11-30 22:00
2019-11-30 23:00