## Introduction
Volatile Correction Model
Version 1.1
The Environmental Research Group have developed this application to allow users to correct their TEOM measurements based on nearby FDMS measurements.
Site
Start Date
End Date
This spreadsheet was created using the website | www.volatile-correction-model.info
You can also contact us via email at | vcm@erg.kcl.ac.uk
Using the correction model
1. Go to the Summary sheet and ensure details are correct | Summary Page
2. Go to the Data sheet and enter any local measurement data (e.g. FDMS purge, temperature, barometric pressure etc). Please ensure that the measurements are in the correct units, especially barometric pressure which should be in millibar (mbar). If you need help converting these units please see the help section of the VCM Web Portal. | Data Page
3. Paste in the TEOM data you would like to correct into the TEOM column on the data page. | Data Page
4. Copy the data out of the results sheet - if copying to excel then use copy, and then paste special, values | Results Page
Cell colours
Data Entry | Data Entry Needed (unless values already there)
Fixed Values | Fixed after setup on website
Calculated Values | Values will be automatically calculated
Warnings | Warning for cell

## Summary
Summary | Text | Value
0
Site Name | Harwell Rural AURN
Organisation | Oxfordshire
Start Date | 01/01/2015
End Date | 31/12/2015
TEOM data already corrected with 1.3 factor | No
EPA Constant A |  | 3
EPA Constant B |  | 1.03
Instrument Temperature |  | 25
Instrument Pressure |  | 1013
Instrument reports to local ambient readings | No
Timescale | Daily
Pressure Site | Ealing - Southall FDMS (EI7)
Pressure Site Warning
Temperature Site | Reading - New Town (RD0)
Temperature Site Warning
FDMS Site 1 | Reading - New Town (RD0)
FDMS Site 1 Warning
FDMS Site 2 | Sutton - Worcester Park (ST6)
FDMS Site 2 Warning
FDMS Site 3 | Average of remaining sites within range
FDMS Site 3 Warning | FDMS3 Correction includes unratified data.

## Data
DateTime | TEOM | Temperature | Pressure | FDMS1 | FDMS2 | FDMS3
| 0 | 0 | 0 | 0 | 0 | 0
2015-01-01 |  | 10.3083 | 1021.3995 | -3.3708 |  | -4.5693
2015-01-02 |  | 8.2208 | 1024.0164 | -0.49583 |  | -1.8511
2015-01-03 |  | 5.4083 | 1018.4871 | -1.2826 |  | -2.6566
2015-01-04 |  | 2.6083 | 1029.9678 | -2.975 |  | -5.5917
2015-01-05 |  | 8.1375 | 1022.8767 | -3.5913 |  | -4.6911
2015-01-06 |  | 7.1083 | 1015.7013 | -1.2417 |  | -2.5016
2015-01-07 |  | 6.1375 | 1017.3475 | -0.89583 |  | -2.3895
2015-01-08 |  | 8.9583 | 1015.3215 | 0.49167 |  | -1.991
2015-01-09 |  | 12.5708 | 1011.5227 | -1.1458 |  | -2.3331
2015-01-10 |  | 9.95 | 1009.1168 | 0.12609 |  | -2.0785
2015-01-11 |  | 6.5375 | 1016.3345 | 0.29167 |  | -1.3535
2015-01-12 |  | 10.7583 | 1003.4609 | -1.2583 |  | -2.4965
2015-01-13 |  | 6.925 | 996.0745 | -0.1375 |  | -2.5213
2015-01-14 |  | 5.2542 | 997.2563 | -0.12083 | -4.0873 | -2.0936
2015-01-15 |  | 7.2708 | 984.3828 | 0.19583 | -1.178 | -1.6221
2015-01-16 |  | 4.7 | 998.8602 | 1.2625 | -0.46189 | -0.68504
2015-01-17 |  | 2.5208 | 1006.5421 | -0.42083 | -2.2077 | -2.0154
2015-01-18 |  | 2.9917 | 1006.1622 | -1.2292 | -3.4578 | -2.9233
2015-01-19 |  | 2.1583 | 1008.0616 | -2.8125 | -5.8562 | -4.0459
2015-01-20 |  | 0.775 | 1003.4187 | -3.7292 | -6.1868 | -5.0477
2015-01-21 |  | 4.4125 | 1001.8148 | -2.1708 | -5.2023 | -4.0316
2015-01-22 |  | 1.1458 | 1015.0682 | -5.6792 | -8.9587 | -8.0683
2015-01-23 |  | 1.3583 | 1018.065 | -8.7792 | -10.3298 | -8.594
2015-01-24 |  | 4.7417 | 1020.6397 | -1.5417 | -2.2916 | -2.2505
2015-01-25 |  | 5.3 | 1024.0164 | -1.4875 | -2.8453 | -2.7987
2015-01-26 |  | 8.8292 | 1018.4871 | -1.5458 | -2.7223 | -2.4795
2015-01-27 |  | 7.0292 | 1020.2176 | -1.5542 | -2.8876 | -2.7372
2015-01-28 |  | 6.7833 | 998.5225 | -2.7375 | -4.0981 | -3.4518
2015-01-29 |  | 3.0792 | 977.8827 | -2.2167 | -2.8673 | -2.7691
2015-01-30 |  | 4.0042 | 971.9735 | -0.42083 | -1.4133 | -1.5671
2015-01-31 |  | 3.1375 | 978.8535 | 0.675 | -0.92611 | -0.95386
2015-02-01 |  | 3.6208 | 993.7108 | 0.32917 | -0.47238 | -0.72483
2015-02-02 |  | 0.61667 | 999.4511 | -0.54167 | -2.362 | -2.088
2015-02-03 |  | 2.2167 | 1002.5323 | -2.5158 | -2.7341 | -2.75
2015-02-04 |  | 2.6625 | 1014.4773 | -1.9292 | -3.0541 | -3.0164
2015-02-05 |  | 2.7583 | 1020.5553 | -1.9792 | -2.6264 | -2.7051
2015-02-06 |  | 2.5917 | 1025.7891 | -0.44167 | -1.6295 | -2.0358
2015-02-07 |  | 3.6708 | 1031.1496 | -1.7375 | -2.3737 | -3.5532
2015-02-08 |  | 3.9458 | 1032.7535 | -4.9583 | -4.7252 | -4.7804
2015-02-09 |  | 5.5125 | 1028.7859 | -3.6292 | -5.8678 | -5.331
2015-02-10 |  | 5.375 | 1026.5911 | -6.0208 | -6.6643 | -6.3239
2015-02-11 |  | 6.1917 | 1018.7403 | -5.2042 | -8.9271 | -7.5632
2015-02-12 |  | 5.1375 | 1013.8442 | -6.8583 | -12.4293 | -9.3584
2015-02-13 |  | 7.1125 | 996.0745 | -6.4583 | -9.0023 | -7.9104
2015-02-14 |  | 6.9833 | 996.2011 | -1.9167 | -2.996 | -2.7042
2015-02-15 |  | 6.2167 | 1007.8084 | -5.8167 | -7.9946 | -7.7049
2015-02-16 |  | 5.5875 | 1010.5941 |  | -6.4006 | -5.3432
2015-02-17 |  | 4.3792 | 1030.8541 |  | -2.2557 | -1.5837
2015-02-18 |  | 5.7042 | 1031.1074 |  | -3.0412 | -3.0987
2015-02-19 |  | 7.4542 | 1014.3507 |  | -4.5341 | -3.9394
2015-02-20 |  | 6.025 | 998.9868 | -1.5958 | -4.9281 | -3.5785
2015-02-21 |  | 4.4583 | 995.8212 | -0.33333 | -2.9135 | -1.7818
2015-02-22 |  | 4.2542 | 995.6524 | -1.9167 | -2.6761 | -3.0834
2015-02-23 |  | 5.7917 | 985.1425 | -4.6259e-18 | -1.1728 | -1.7469
2015-02-24 |  | 6.9542 | 999.1135 | 1.2917 | 0.39095 | 0.11286
2015-02-25 |  | 10.0208 | 1008.9902 | -0.35833 | -1.3926 | -1.7293
2015-02-26 |  | 8.8958 | 1006.4999 | -0.80833 | -2.722 | -2.9621
2015-02-27 |  | 6.1042 | 1013.4643 | -0.10833 | -1.7316 | -1.4643
2015-02-28 |  | 9.4958 | 1000.6752 | -2.0917 | -2.9346 | -3.0817
2015-03-01 |  | 8.5708 | 993.3309 | 0.24167 | -1.7057 | -1.623
2015-03-02 |  | 5.5674 | 1002.4057 |  | -0.3203 | -0.56807
2015-03-03 |  | 6.2823 | 1010.3409 |  | -0.69276 | -0.97255
2015-03-04 |  | 6.1417 | 1024.7761 | 1.0625 | 0.044693 | -0.26929
2015-03-05 |  | 7.4333 | 1033.3866 | -0.7625 | -1.8662 | -2.1702
2015-03-06 |  | 8.95 | 1027.8573 | -1.7875 | -2.4176 | -2.8481
2015-03-07 |  | 10.25 | 1018.9092 | -3.6917 | -4.4293 | -4.5156
2015-03-08 |  | 9.7125 | 1017.3897 | -2.05 | -4.735 | -3.3942
2015-03-09 |  | 7.4167 | 1018.9936 | -2.8083 | -4.344 | -3.6409
2015-03-10 |  | 7.6375 | 1024.5651 | -0.89583 | -3.2265 | -2.4203
2015-03-11 |  | 9.0208 | 1022.9612 | -5.75 | -9.9422 | -6.4011
2015-03-12 |  | 11.35 | 1019.0358 | -10.2625 | -11.3981 | -9.671
2015-03-13 |  | 9.5042 | 1017.5163 | -5.65 | -7.3035 | -6.3858
2015-03-14 |  | 6.2708 | 1024.7761 | -4.7167 | -5.6083 | -5.2984
2015-03-15 |  | 6.6708 | 1021.8637 | -4.2708 | -6.8122 | -5.1888
2015-03-16 |  | 6.1458 | 1017.3475 | -6.65 | -8.8873 | -7.3278
2015-03-17 |  | 8.1958 | 1019.5423 | -13.75 | -19.8647 | -14.4414
2015-03-18 |  | 7.1083 | 1026.5067 | -13.9375 | -17.6926 | -13.5767
2015-03-19 |  | 7.3292 | 1027.2664 | -9.6458 | -10.9172 | -9.8426
2015-03-20 |  | 8.4917 | 1021.104 | -7.6875 | -10.4481 | -9.4231
2015-03-21 |  | 8.0292 | 1020.4287 | -3.0333 | -5.2522 | -3.959
2015-03-22 |  | 7.2542 | 1020.0066 | -2.45 | -4.7418 | -3.6552
2015-03-23 |  | 9.0667 | 1009.4545 | -4.2833 | -6.3189 | -4.8276
2015-03-24 |  | 7.3667 | 1003.4609 | -2.4708 | -5.5288 | -3.8547
2015-03-25 |  | 5.9792 | 1004.9804 | -4.425 | -6.8862 | -5.0513
2015-03-26 |  | 8.5917 | 1000.1265 | -1.2708 | -4.0752 | -2.4228
2015-03-27 |  | 9.95 | 1013.8442 | -0.4875 | -2.4487 | -1.5639
2015-03-28 |  | 12.1458 | 1004.7272 | -3.4208 | -6.8636 | -3.7985
2015-03-29 |  | 11.3 | 993.0777 | -1.4792 | -3.7774 | -2.5642
2015-03-30 |  | 10.45 | 999.9576 | -0.72917 |  | -1.9782
2015-03-31 |  | 11.075 | 1002.7434 | 1.3167 | -1.4671 | -0.75465
2015-04-01 |  | 8.5208 | 1016.2922 | -0.8875 | -1.1711 | -1.3427
2015-04-02 |  | 10.4208 | 1014.7728 | -0.9875 | -1.4098 | -2.1933
2015-04-03 |  | 10.9167 | 1010.2987 | -2.6375 | -3.4165 | -3.9589
2015-04-04 |  | 9.3958 | 1016.7565 | -1.975 | -4.4014 | -4.229
2015-04-05 |  | 10.6833 | 1021.5683 | -3.0167 | -4.5247 | -4.2884
2015-04-06 |  | 10.9708 | 1026.6755 | -3.3042 | -5.4314 | -4.3745
2015-04-07 |  | 12.0708 | 1030.4742 | -4.3375 | -4.5506 | -4.9649
2015-04-08 |  | 12.775 | 1026.5911 | -6.8375 | -11.8337 | -9.5101
2015-04-09 |  | 13.1 | 1020.5131 | -10.1625 | -13.6996 | -12.2871
2015-04-10 |  | 14.0333 | 1011.1006 | -12.5292 | -15.3232 | -14.4517
2015-04-11 |  | 11.5917 | 1013.0844 | -2.4458 | -2.9252 | -3.2549
2015-04-12 |  | 11.9042 | 1020.2176 | -1.1125 | -1.4216 | -2.0002
2015-04-13 |  | 12.925 | 1024.8183 | -1.7708 | -3.1196 | -3.072
2015-04-14 |  | 15.15 | 1018.7825 | -3.8625 | -3.3249 | -3.8412
2015-04-15 |  | 17.9125 | 1010.8052 | -3.8667 | -3.6497 | -4.5552
2015-04-16 |  | 13.9792 | 1009.3279 | -4.05 | -4.8553 | -4.5836
2015-04-17 |  | 12.6042 | 1014.815 | -0.11667 | -1.6086 | -1.6618
2015-04-18 |  | 11.2583 | 1021.8215 | -1.125 | -2.7918 | -2.394
2015-04-19 |  | 8.9333 | 1019.1202 | -1.2917 | -2.3552 | -2.5105
2015-04-20 |  | 12.575 | 1024.0586 | -3.4417 | -4.6136 | -4.1538
2015-04-21 |  | 13.5625 | 1028.195 | -2.6625 | -4.6885 | -4.5697
2015-04-22 |  | 12.5417 | 1023.8897 | -2.525 | -4.7111 | -4.1216
2015-04-23 |  | 12.5625 | 1013.3799 | -4.1167 | -4.0169 | -4.6863
2015-04-24 |  | 13.6875 | 1004.6005 | -8.0458 | -9.8411 | -8.2439
2015-04-25 |  | 14.6083 | 999.029 | -2.6042 | -3.1324 | -3.2861
2015-04-26 |  | 9.7917 | 1001.8148 | -2.5625 | -4.1594 | -3.2323
2015-04-27 |  | 10.125 | 1005.3181 | -0.69167 | -2.4009 | -2.0941
2015-04-28 |  | 10.4167 | 1010.8474 | -0.37917 | -1.9794 | -1.5461
2015-04-29 |  | 10.7542 | 1006.6687 | -1.5708 | -2.8007 | -2.2102
2015-04-30 |  | 11.3042 | 1005.0648 | -0.33333 | -1.4415 | -1.8114
2015-05-01 |  | 10.3583 | 1004.2629 | -1.0917 | -2.5731 | -2.0656
2015-05-02 |  | 11.3708 | 1002.1525 | -3.525 | -5.8225 | -3.9906
2015-05-03 |  | 15.6042 | 991.3049 | -3.1 | -4.7793 | -3.7909
2015-05-04 |  | 16.6708 | 994.3439 | -2.3875 | -2.8611 | -3.0313
2015-05-05 |  | 14.4 | 988.8568 | -1.0917 | -2.3308 | -2.2201
2015-05-06 |  | 12 | 998.2693 | 0.12917 | -2.2233 | -1.4187
2015-05-07 |  | 14.1 | 1009.6655 | -0.5625 | -2.0498 | -1.8032
2015-05-08 |  | 13.3333 | 1006.4155 | -1.6333 | -3.3435 | -2.901
2015-05-09 |  | 14.9458 | 1010.5941 | -0.92083 | -1.9427 | -1.5574
2015-05-10 |  | 15.5208 | 1016.6299 | -1.8917 | -3.0599 | -2.7413
2015-05-11 |  | 17.1708 | 1011.7337 | -1.875 | -6.3477 | -3.0202
2015-05-12 |  | 14.6167 | 1013.3799 | -0.84583 | -3.6359 | -1.9407
2015-05-13 |  | 15.9792 | 1012.7467 | -0.8625 |  | -2.5934
2015-05-14 |  | 9.5625 | 1006.4577 | -1.6958 | -2.7278 | -2.7099
2015-05-15 |  | 13.8667 | 1015.4903 | -0.9 | -2.3281 | -2.2276
2015-05-16 |  | 16.6792 | 1018.4449 | -1.3875 | -4.1453 | -2.3506
2015-05-17 |  | 14.4042 | 1018.1072 | -1.6167 | -1.8797 | -2.6805
2015-05-18 |  | 12.3708 | 999.5778 | -1.8591 | -4.7304 | -2.7802
2015-05-19 |  | 10.8875 | 999.2401 | -0.0625 | -3.9469 | -1.2047
2015-05-20 |  | 12.0792 | 1011.6071 | 0.36818 | -3.4945 | -0.90063
2015-05-21 |  | 15.9958 | 1020.2176 | -0.48261 | -2.7474 | -1.9385
2015-05-22 |  | 15.8667 | 1019.2046 | -1.5455 | -2.473 | -2.4403
2015-05-23 |  | 18.1958 | 1018.4449 | -1.9105 | -2.8521 | -3.4035
2015-05-24 |  | 17.5833 | 1013.802 | -1.4136 |  | -3.0882
2015-05-25 |  | 14.9125 | 1013.9286 | -0.67391 | -3.1326 | -2.2905
2015-05-26 |  | 16.075 | 1018.065 | -0.36087 | -2.5894 | -2.1629
2015-05-27 |  | 17.325 | 1015.9546 | -1.9708 | -2.9463 | -2.8931
2015-05-28 |  | 16.6833 | 1008.2727 | -1.325 | -1.9705 | -2.1797
2015-05-29 |  | 11.6542 | 1002.4479 | -1.275 | -1.993 | -1.9429
2015-05-30 |  | 15.2792 | 1007.3441 | -0.21739 | -2.0717 | -1.6181
2015-05-31 |  | 13.8 | 1001.5193 | -1.0625 | -2.0194 | -2.1546
2015-06-01 |  | 13.2583 | 1005.7824 | -1.0125 | -1.7054 | -2.1742
2015-06-02 |  | 16.2792 | 999.1979 | -0.45417 | -2.3038 | -1.4449
2015-06-03 |  | 16.95 | 1016.1234 | -0.225 | -1.2455 | -1.1765
2015-06-04 |  | 19.0958 | 1017.6851 | -1.7957 | -3.6094 | -2.7086
2015-06-05 |  | 19.175 | 1010.0454 | -2.3375 | -3.6208 | -3.8329
2015-06-06 |  | 16.2667 | 1019.5001 | -0.57083 | -2.2406 | -1.2994
2015-06-07 |  | 17.9958 | 1026.2534 | -0.425 | -2.1435 | -1.6278
2015-06-08 |  | 15.9167 | 1027.7307 | -0.33333 | -2.5102 | -2.0801
2015-06-09 |  | 13.4708 | 1027.4775 | -1.15 | -2.5066 | -1.9379
2015-06-10 |  | 15.3083 | 1022.5813 | -1.7708 | -2.7274 | -2.0229
2015-06-11 |  | 20.3917 | 1012.4091 | -2.2292 | -3.7864 | -3.172
2015-06-12 |  | 18.5958 | 1002.4901 | -3.1417 | -4.4857 | -5.302
2015-06-13 |  | 17.3875 | 1003.1232 | -3.5583 | -3.6248 | -4.8611
2015-06-14 |  | 16.875 | 1008.1038 | -1.9667 | -4.4081 | -3.3282
2015-06-15 |  | 18.2833 | 1016.6721 | -1.2565 | -2.3781 | -1.8882
2015-06-16 |  | 20.1375 | 1019.5001 | -2.1955 | -3.2035 | -2.1778
2015-06-17 |  | 19.8292 | 1016.5877 | -1.4333 | -2.6459 | -2.7159
2015-06-18 |  | 21.4042 | 1015.026 | -2.3417 | -4.102 | -2.8554
2015-06-19 |  | 20.0833 | 1016.0812 | -1.15 | -3.2525 | -2.1638
2015-06-20 |  | 17.7708 | 1014.8572 | -1.5542 | -2.8048 | -3.022
2015-06-21 |  | 18.0167 | 1009.8344 | -1.9917 | -4.0913 | -2.8388
2015-06-22 |  | 16.1792 | 1004.896 | -0.83636 | -2.589 | -2.0295
2015-06-23 |  | 19.4917 | 1012.198 | -0.51667 | -2.3399 | -1.6248
2015-06-24 |  | 20.6083 | 1014.6883 | -1.175 | -2.4614 | -2.23
2015-06-25 |  | 21.1792 | 1015.4059 | -1.7708 | -2.1982 | -2.6307
2015-06-26 |  | 20.6333 | 1010.7208 | -2.0261 | -2.1619 | -2.5565
2015-06-27 |  | 20.9667 | 1013.6753 | -1.4609 | -1.7116 | -1.9495
2015-06-28 |  | 18.4708 | 1013.7175 | -0.86667 | -1.8661 | -2.2089
2015-06-29 |  | 22.6875 | 1015.9546 | -1.425 | -2.2021 | -2.1575
2015-06-30 |  | 25.425 | 1012.3247 | -1.5708 | -2.9795 | -2.7301
2015-07-01 |  | 29.0083 | 1005.7402 |  | -4.5602 | -3.4324
2015-07-02 |  | 20.6917 | 1013.2532 |  | -0.31765 | -2.282
2015-07-03 |  | 23.0417 | 1017.0098 |  | -2.8856 | -2.8225
2015-07-04 |  | 24.4333 | 1012.1136 |  | -4.6805 | -3.9111
2015-07-05 |  | 18.7417 | 1011.9448 |  | -2.3538 | -2.3007
2015-07-06 |  | 20.0792 | 1012.198 |  | -2.6115 | -2.2201
2015-07-07 |  | 19.1 | 1002.7856 |  | -1.9561 | -2.2397
2015-07-08 |  | 18.4542 | 1006.1622 |  | -0.84997 | -1.3465
2015-07-09 |  | 20.8125 | 1016.9254 | 0.94583 | -1.7878 | -1.5719
2015-07-10 |  | 22.5083 | 1013.4221 | -0.0875 | -3.873 | -2.4883
2015-07-11 |  | 21.8292 | 1010.8052 | 0.91667 | -2.742 | -1.9021
2015-07-12 |  | 18.2458 | 1010.9318 | -0.25417 | -0.99591 | -2.0091
2015-07-13 |  | 17.9708 | 1009.1168 | -0.15833 | -0.92909 | -2.1624
2015-07-14 |  | 19.5667 | 1011.3539 | 0.38333 | -1.0796 | -1.8699
2015-07-15 |  | 20.3875 | 1012.2825 | -0.1625 | -2.1473 | -2.59
2015-07-16 |  | 20.4208 | 1009.2435 | -1.2417 | -3.6303 | -3.2734
2015-07-17 |  | 20.5458 | 1005.8246 | -0.70417 | -1.0304 | -2.0761
2015-07-18 |  | 20.1167 | 1010.2987 | -0.225 | -1.6799 | -2.026
2015-07-19 |  | 20.3042 | 1004.4317 | -0.15 | -1.3437 | -1.9781
2015-07-20 |  | 18.8292 | 1003.7142 | 0.18333 | -0.90419 | -1.9572
2015-07-21 |  | 20.9958 | 1006.3733 | 0.56667 | -0.6346 | -1.7506
2015-07-22 |  | 19.7 | 1008.9902 | 0.14583 | -1.1251 | -1.8279
2015-07-23 |  | 18.5042 | 1011.2272 | -0.20833 | -1.4309 | -1.8803
2015-07-24 |  | 14.3375 | 1003.2499 | -1.275 | -2.1569 | -2.6088
2015-07-25 |  | 17.0375 | 1007.1752 | 0.35 | -0.63399 | -1.4726
2015-07-26 |  | 14.2 | 998.3537 | -0.86667 | -2.0232 | -2.7597
2015-07-27 |  | 17.4417 | 994.3439 | 0.65417 | -0.34264 | -1.387
2015-07-28 |  | 16.8542 | 999.9998 | 0.85833 | -0.029471 | -1.2655
2015-07-29 |  | 14.3917 | 1005.6558 | 1.15 | -0.15468 | -1.0398
2015-07-30 |  | 15.8458 | 1012.7468 | 0.6125 | -0.6664 | -1.3061
2015-07-31 |  | 16.6792 | 1012.1558 | -0.15833 | -1.9361 | -2.3634
2015-08-01 |  | 16.6125 | 1010.763 | 0.51667 | -0.59985 | -1.5045
2015-08-02 |  | 20.4417 | 1010.0876 | -1.3417 | -2.0419 | -2.3604
2015-08-03 |  | 20.5333 | 1004.5583 | 0.12083 | -1.4124 | -1.9224
2015-08-04 |  | 18.2292 | 1007.2597 | 0.19583 | -1.8313 | -1.6172
2015-08-05 |  | 17.8708 | 1007.2175 | -0.11667 | -2.5294 | -2.1869
2015-08-06 |  | 20 | 1007.0486 | 0.33333 | -1.3232 | -1.5967
2015-08-07 |  | 20.2875 | 1012.3247 | 0.38333 | -2.2012 | -1.7714
2015-08-08 |  | 21.2708 | 1016.9676 | -0.67083 | -3.2698 | -2.6677
2015-08-09 |  | 21.1458 | 1014.224 | 0.125 | -2.6483 | -2.2458
2015-08-10 |  | 19.9375 | 1011.3539 | -0.3875 | -1.8104 | -1.9692
2015-08-11 |  | 18.3917 | 1014.815 | 0.0083333 | -1.5676 | -1.512
2015-08-12 |  | 20.1375 | 1017.1364 | -0.475 | -2.5986 | -2.2993
2015-08-13 |  | 18.5292 | 1007.935 | -2.3792 | -5.8491 | -4.615
2015-08-14 |  | 17.875 | 999.7888 | -2.2917 | -6.8495 | -4.7252
2015-08-15 |  | 18.575 | 1006.7532 | -0.37083 | -3.4881 | -2.4188
2015-08-16 |  | 18.2042 | 1011.3961 | 0.7875 | -2.7831 | -1.8167
2015-08-17 |  | 18.6417 | 1011.6493 |  | -2.8558 | -2.2977
2015-08-18 |  | 17.7542 | 1008.7792 |  | -2.0048 | -2.0798
2015-08-19 |  | 16.2583 | 1011.3961 |  | -2.6968 | -1.9205
2015-08-20 |  | 19.3792 | 1013.802 |  | -2.1174 | -1.7813
2015-08-21 |  | 21.9333 | 1013.6753 | 0.575 | -2.2891 | -2.174
2015-08-22 |  | 23.6958 | 1007.2175 | -0.875 | -3.1709 | -2.7672
2015-08-23 |  | 18.2625 | 996.0322 | -0.31667 | -2.5699 | -2.7762
2015-08-24 |  | 14.5417 | 993.9218 | -0.26667 | -2.5363 | -1.9595
2015-08-25 |  | 15.3083 | 1001.8992 | 1.5875 | -3.4614 | -1.7554
2015-08-26 |  | 16.9917 | 997.805 | 0.16667 | -2.985 | -1.9283
2015-08-27 |  | 16.3125 | 1001.3083 | 0.59167 | -2.3882 | -1.2768
2015-08-28 |  | 16.6792 | 1010.8052 | 1.2833 | -1.9671 | -1.0555
2015-08-29 |  | 18.6333 | 1014.0552 | -0.3375 | -3.1254 | -1.8264
2015-08-30 |  | 18.2917 | 1011.3539 | -1.55 | -5.7633 | -3.2983
2015-08-31 |  | 15.1417 | 1008.0194 | -1.0375 | -3.8292 | -2.5151
2015-09-01 |  | 15.8583 | 1012.0714 | -1.1458 | -2.3902 | -2.2704
2015-09-02 |  | 15.5042 | 1011.987 | 0.17917 | -1.6325 | -2.3291
2015-09-03 |  | 14.0083 | 1010.2565 | 0.63333 | -1.1099 | -1.7492
2015-09-04 |  | 14.2667 | 1012.0292 | 0.275 | -0.53297 | -1.3829
2015-09-05 |  | 13.2125 | 1016.6721 | 0.75833 | -0.6496 | -1.2588
2015-09-06 |  | 13.8708 | 1023.13 | 0.54167 | -1.5616 | -1.5735
2015-09-07 |  | 14.8917 | 1025.2826 | -0.5 | -1.8894 | -1.7951
2015-09-08 |  | 13.9708 | 1022.3703 | -0.72083 | -1.8197 | -2.2528
2015-09-09 |  | 15.9042 | 1017.1786 | 0.2375 | -1.0865 | -2.4066
2015-09-10 |  | 16.5167 | 1014.815 | -2.0292 | -3.6705 | -3.8863
2015-09-11 |  | 16.625 | 1008.2305 | -2.15 | -3.9977 | -4.7132
2015-09-12 |  | 17.2125 | 1001.6882 | -0.079167 | -2.0985 | -3.0775
2015-09-13 |  | 14.7583 | 999.1135 | 0.0125 | -2.1454 | -2.829
2015-09-14 |  | 13.8792 | 988.0549 | -0.525 | -2.3124 | -2.6445
2015-09-15 |  | 13.4792 | 989.3211 | 0.31667 | -1.8994 | -1.7881
2015-09-16 |  | 12.7958 | 981.8503 | -0.49167 | -2.1875 | -2.705
2015-09-17 |  | 14.0417 | 994.3439 | 0.47917 | -1.2809 | -1.4035
2015-09-18 |  | 15.5208 | 1005.9934 | 1.5333 | -0.16006 | -1.1647
2015-09-19 |  | 14.5875 | 1019.5423 | -0.47917 | -2.1751 | -2.8721
2015-09-20 |  | 14.15 | 1018.7825 | -2.9167 | -4.1817 | -4.0322
2015-09-21 |  | 13.4417 | 1005.2759 | -2.925 | -4.5552 | -3.9196
2015-09-22 |  | 11.6792 | 996.2855 | -0.3125 | -1.2358 | -1.6316
2015-09-23 |  | 14.0875 | 1006.0778 | 0.5125 | -1.021 | -1.1921
2015-09-24 |  | 15.2292 | 1008.9058 | 0.65417 | -1.2388 | -1.2759
2015-09-25 |  | 11.9667 | 1017.6851 | 1.4458 | -1.1077 | -1.1788
2015-09-26 |  | 11.4917 | 1023.6787 | 0.52917 | -2.0478 | -2.01
2015-09-27 |  | 12.3792 | 1028.7859 | -0.50833 | -2.1237 | -1.9017
2015-09-28 |  | 12.9625 | 1031.3184 | -0.95417 | -3.0813 | -2.5071
2015-09-29 |  | 14.325 | 1029.5035 | -1.4125 | -2.3657 | -3.0158
2015-09-30 |  | 14.075 | 1027.5619 | -0.53333 | -3.5986 | -3.0432
2015-10-01 |  | 14.125 | 1025.6203 | -1.1417 | -3.8515 | -3.4151
2015-10-02 |  | 12.4708 | 1018.5293 | -4.3167 | -5.0616 | -5.7539
2015-10-03 |  | 11.4083 | 1009.4545 | -6.0833 | -11.0485 | -9.0995
2015-10-04 |  | 12.4625 | 1007.724 | -5.2917 | -9.4477 | -7.9199
2015-10-05 |  | 16 | 997.8472 | -2.6083 | -5.9055 | -4.6164
2015-10-06 |  | 15.9833 | 990.5874 | -1.0167 | -4.0461 | -2.7069
2015-10-07 |  | 13.6872 | 1003.6298 |  | -3.596 | -1.645
2015-10-08 |  | 11.9777 | 1015.828 |  | -2.1686 | -1.4878
2015-10-09 |  | 10.7958 | 1017.2208 | -1.0833 | -3.7608 | -2.6637
2015-10-10 |  | 12.475 | 1014.1396 | -0.89583 | -5.1458 | -3.3822
2015-10-11 |  | 12.7375 | 1011.776 | -2.1958 | -7.0949 | -4.6015
2015-10-12 |  | 10.9458 | 1013.9708 | -1.0708 | -4.6623 | -3.0824
2015-10-13 |  | 10.3333 | 1018.0228 | -0.16667 | -1.5811 | -2.2848
2015-10-14 |  | 9.475 | 1017.3897 | -0.59167 | -0.82067 | -2.311
2015-10-15 |  | 11.4125 | 1015.828 | -1.125 | -0.71563 | -2.3125
2015-10-16 |  | 12.5583 | 1016.039 | -0.4625 | -1.4996 | -2.8066
2015-10-17 |  | 12.225 | 1014.6039 | -0.92917 | -1.7557 | -2.6997
2015-10-18 |  | 13.2708 | 1015.4059 | -0.99583 | -1.6361 | -2.8909
2015-10-19 |  | 12.7792 | 1019.3735 | -0.375 | -0.87744 | -2.5863
2015-10-20 |  | 12.0333 | 1020.9774 | -2.2875 | -2.74 | -3.4118
2015-10-21 |  | 12.9083 | 1011.4383 | -2.1708 | -2.6383 | -3.2623
2015-10-22 |  | 13.625 | 1011.9026 | -0.27917 | -1.981 | -1.8952
2015-10-23 |  | 12.85 | 1014.8572 | -0.32083 | -2.6225 | -2.5028
2015-10-24 |  | 11.3458 | 1009.6655 | -0.5625 | -2.2505 | -2.0184
2015-10-25 |  | 6.7958 | 1019.0358 | -0.30417 | -2.1994 | -2.3529
2015-10-26 |  | 11.325 | 1008.4837 | -2.1208 | -3.8751 | -4.0021
2015-10-27 |  | 14.95 | 1002.9966 | -2.6042 | -4.1878 | -5.1767
2015-10-28 |  | 12.6292 | 1001.5615 | -1.2417 | -2.5474 | -3.2345
2015-10-29 |  | 13.0292 | 1006.6265 | 0.22917 | -1.4589 | -2.0176
2015-10-30 |  | 14.3833 | 1012.4935 | -0.475 | -2.5892 | -2.2238
2015-10-31 |  | 12.7167 | 1017.052 | -2.1417 | -4.5257 | -5.0905
2015-11-01 |  | 10.4292 | 1023.0878 | -4.1458 | -5.7772 | -5.9097
2015-11-02 |  | 10.7167 | 1018.065 | -4.3417 | -7.136 | -6.3173
2015-11-03 |  | 12.3375 | 1009.6233 | -5.4625 | -5.958 | -6.3364
2015-11-04 |  | 13.8833 | 1007.935 | -2.4417 | -3.6546 | -4.5597
2015-11-05 |  | 14.5417 | 1006.6265 | -1.7125 | -3.2005 | -3.289
2015-11-06 |  | 15.2958 | 1009.2012 | 0.70833 | -2.4612 | -1.8776
2015-11-07 |  | 14.1667 | 1013.0844 | -0.25 | -2.4663 | -2.0326
2015-11-08 |  | 12.9 | 1014.2662 | -0.6125 | -3.2592 | -2.9238
2015-11-09 |  | 12.8625 | 1015.4059 | 0.52083 | -1.3756 | -1.8105
2015-11-10 |  | 15.3417 | 1016.0812 | -0.066667 | -2.7097 | -2.3663
2015-11-11 |  | 14.5292 | 1015.7013 | -0.4125 | -2.9027 | -2.1816
2015-11-12 |  | 13.3042 | 1014.3929 | -0.6375 | -3.1991 | -2.6074
2015-11-13 |  | 8.7208 | 1015.7858 | 1.0625 | -1.407 | -1.4549
2015-11-14 |  | 10.675 | 1015.2792 | -0.6125 | -2.3035 | -2.0785
2015-11-15 |  | 15.4583 | 1006.3311 | 0.15 | -4.2336 | -2.2568
2015-11-16 |  | 13.0917 | 1003.1655 | 0.15 | -3.8605 | -1.9875
2015-11-17 |  | 13.7167 | 997.805 | -0.35417 | -2.4259 | -1.9242
2015-11-18 |  | 12.9667 | 1005.0648 | -0.10417 | -2.2225 | -1.6385
2015-11-19 |  | 10.575 | 1007.2597 | 0.079167 | -2.2398 | -1.7055
2015-11-20 |  | 8.0792 | 1001.7726 | -2 | -3.1566 | -2.5879
2015-11-21 |  | 3.2875 | 1001.3927 | 0.37917 | -0.92417 | -1.0263
2015-11-22 |  | 2.7917 | 1010.0876 | -0.50417 | -1.3107 | -1.7059
2015-11-23 |  | 4.0125 | 1017.7273 | -3.9273 | -4.121 | -4.0223
2015-11-24 |  | 8.5042 | 1005.698 | -1.275 | -2.9781 | -2.5222
2015-11-25 |  | 9.4042 | 1006.4577 | -0.28333 | -1.587 | -1.2907
2015-11-26 |  | 10.2417 | 1014.013 | -0.041667 | -3.4703 | -2.515
2015-11-27 |  | 10.8167 | 1004.7272 | -2.6091 | -4.2279 | -3.2192
2015-11-28 |  | 6.8042 | 1004.9804 | -0.0125 | -1.4697 | -1.4117
2015-11-29 |  | 10.9667 | 1002.9966 | 0.80417 | -0.82587 | -0.97197
2015-11-30 |  | 11.775 | 1009.8766 | -0.25833 | -1.9944 | -1.3061
2015-12-01 |  | 13.3375 | 1017.052 | 0.0083333 | -1.2491 | -1.8898
2015-12-02 |  | 13.0292 | 1016.9676 | -0.17917 | -2.4078 | -1.7783
2015-12-03 |  | 13.1708 | 1012.8734 | -1.1458 | -5.5046 | -3.0805
2015-12-04 |  | 9.8 | 1019.7111 | 0.52083 | -1.3032 | -1.1548
2015-12-05 |  | 12.4083 | 1012.8734 | -0.83333 | -2.5524 | -2.2396
2015-12-06 |  | 13.2375 | 1011.3961 | 0.55833 | -3.1059 | -1.1547
2015-12-07 |  | 12.775 | 1018.065 | -1.3333 | -5.1901 | -2.9633
2015-12-08 |  | 11.0417 | 1016.7565 | -1.0667 | -1.1715 | -1.9025
2015-12-09 |  | 7.7833 | 1027.182 | 0.25833 | -0.26029 | -1.6997
2015-12-10 |  | 11.1292 | 1018.5293 | -1.5042 | -1.255 | -2.2812
2015-12-11 |  | 8.975 | 1016.1656 | -0.775 | -0.33152 | -1.7944
2015-12-12 |  | 10.775 | 1012.1136 | -0.50417 | -1.454 | -2.2551
2015-12-13 |  | 8.5458 | 1012.7467 | -2.225 | -1.7314 | -2.8601
2015-12-14 |  | 9.7958 | 1010.1298 | -3.05 | -3.0846 | -3.7097
2015-12-15 |  | 11.9833 | 1010.2987 | -3.2958 | -3.7534 | -4.5733
2015-12-16 |  | 14.0167 | 1012.4091 | -0.88333 | -2.0649 | -2.5392
2015-12-17 |  | 13.2125 | 1010.4675 | -0.48333 | -2.1712 | -2.7456
2015-12-18 |  | 13.075 | 1012.4091 | -0.64583 | -1.6191 | -2.5604
2015-12-19 |  | 14.9625 | 1005.8668 | -1.6333 | -3.4188 | -3.4183
2015-12-20 |  | 11.75 | 1004.8116 | -1.0792 | -1.5142 | -1.9944
2015-12-21 |  | 9.1792 | 1008.9058 | 0.25 | -1.177 | -1.562
2015-12-22 |  | 13.4958 | 1006.6688 | -0.4875 | -2.0512 | -2.641
2015-12-23 |  | 9.9375 | 1013 | -0.28333 | -1.283 | -1.7436
2015-12-24 |  | 9.1542 | 1007.4707 | -1.1458 | -1.7128 | -1.7096
2015-12-25 |  | 9.725 | 1013.7598 | 0.72083 | -1.6979 | -1.3046
2015-12-26 |  | 14.675 | 1012.198 | -0.56667 | -2.9938 | -2.6349
2015-12-27 |  | 14.0958 | 1014.7305 | -1.1292 | -3.2381 | -2.2249
2015-12-28 |  | 11.1 | 1010.6785 | -2.2542 | -3.2267 | -3.5086
2015-12-29 |  | 10.9042 | 1012.2825 | -1.1667 | -2.076 | -1.8974
2015-12-30 |  | 12.1125 | 1003.9674 | -1.7 | -2.9591 | -3.0881
2015-12-31 |  | 7.4292 | 1006.711 | -0.26667 | -1.1706 | -1.3123

## Results
DateTime | CorrectedValue