## Introduction
Volatile Correction Model
Version 1.1
The Environmental Research Group have developed this application to allow users to correct their TEOM measurements based on nearby FDMS measurements.
Site | Heathrow Airport
Start Date | 01/01/2013
End Date | 31/12/2014
This spreadsheet was created using the website | www.volatile-correction-model.info
You can also contact us via email at | vcm@erg.kcl.ac.uk
Using the correction model
1. Go to the Summary sheet and ensure details are correct | Summary Page
2. Go to the Data sheet and enter any local measurement data (e.g. FDMS purge, temperature, barometric pressure etc). Please ensure that the measurements are in the correct units, especially barometric pressure which should be in millibar (mbar). If you need help converting these units please see the help section of the VCM Web Portal. | Data Page
3. Paste in the TEOM data you would like to correct into the TEOM column on the data page. | Data Page
4. Copy the data out of the results sheet - if copying to excel then use copy, and then paste special, values | Results Page
Cell colours
Data Entry | Data Entry Needed (unless values already there)
Fixed Values | Fixed after setup on website
Calculated Values | Values will be automatically calculated
Warnings | Warning for cell

## Summary
Summary | Text | Value
0
Site Name | Heathrow Airport
Organisation | Hillingdon
Start Date | 01/01/2013
End Date | 31/12/2014
TEOM data already corrected with 1.3 factor | No
EPA Constant A |  | 3
EPA Constant B |  | 1.03
Instrument Temperature |  | 25
Instrument Pressure |  | 1013
Instrument reports to local ambient readings | No
Timescale | Daily
Pressure Site | Ealing - Southall (EA7)
Pressure Site Warning | BP Data capture 64%.
Temperature Site | Portable Sensor - Oxford St2 (JOX)
Temperature Site Warning | TMP Distant site ( 538km).
FDMS Site 1 | Ealing - Southall FDMS (EI7)
FDMS Site 1 Warning | FDMS1 Data capture 36%. FDMS1 Correction includes unratified data.
FDMS Site 2 | Kensington and Chelsea - Cromwell Road (KC2)
FDMS Site 2 Warning | FDMS2 Data capture 63%. FDMS2 Correction includes unratified data.
FDMS Site 3 | Average of remaining sites within range
FDMS Site 3 Warning | FDMS3 Data capture 72%. FDMS3 Correction includes unratified data.

## Data
DateTime | TEOM | Temperature | Pressure | FDMS1 | FDMS2 | FDMS3
| 0 | 0 | 0 | 0 | 0 | 0
2013-01-01 |  | 6.5313 | 1005.8035 | -0.99167 |  | -1.194
2013-01-02 |  | 7.5592 | 1021.2834 | -1.1708 |  | -1.4677
2013-01-03 |  | 11.0546 | 1031.2023 | -3.0458 |  | -2.7427
2013-01-04 |  | 10.2349 | 1035.5181 | -3.4875 | -3.2468 | -3.4667
2013-01-05 |  | 9.8282 | 1033.2178 | -4.4833 | -4.0564 | -4.3001
2013-01-06 |  | 8.4753 | 1030.0838 | -5.4833 | -5.2879 | -4.9205
2013-01-07 |  | 8.7076 | 1024.6389 | -3.5952 | -3.6917 | -3.9851
2013-01-08 |  | 10.4065 | 1022.2964 | -2.3 | -3.2534 | -3.4367
2013-01-09 |  | 7.4707 | 1019.0569 | -3.3375 | -3.6856 | -4.596
2013-01-10 |  | 3.5502 | 1013.0633 | -5.4708 | -6.0167 | -6.266
2013-01-11 |  | 3.7272 | 1015.0049 | -8.1045 | -8.8916 | -7.3997
2013-01-12 |  | 3.918 | 1010.1826 | -5.4333 | -6.3582 | -6.3303
2013-01-13 |  | 2.659 | 1016.4716 | -5.5542 | -6.1721 | -5.9972
2013-01-14 |  | 1.8217 | 1008.0616 | -4.825 | -5.9565 | -5.8971
2013-01-15 |  | 1.5689 | 1006.6688 | -3.8833 | -4.2524 | -4.565
2013-01-16 |  | -0.71439 | 1010.3409 | -6.0875 | -6.5421 | -6.0606
2013-01-17 |  | 0.81605 | 1014.224 | -7.0458 | -7.8403 | -7.3728
2013-01-18 |  | -0.14121 | 999.8838 | -8.7333 | -9.1985 | -8.927
2013-01-19 |  | 0.48998 | 993.9746 | -6.1333 | -7.0284 | -6.7879
2013-01-20 |  | -0.14504 | 991.326 | -3.8958 | -5.6864 | -5.234
2013-01-21 |  | 0.5866 | 991.3366 | -4.2125 | -5.2818 | -5.3838
2013-01-22 |  | 1.0664 | 998.7863 | -6.6333 | -6.6325 | -7.0096
2013-01-23 |  | 2.3617 | 1004.2629 | -7.8833 | -8.8011 | -8.4323
2013-01-24 |  | 1.9386 | 1013.4537 | -5.3958 | -6.544 | -6.9315
2013-01-25 |  | 1.9472 | 1010.1615 | -6.9375 | -8.4709 | -8.3346
2013-01-26 |  | 5.8296 | 1003.1338 | -2.5375 | -4.9749 | -4.6207
2013-01-27 |  | 8.1851 | 994.7554 | -1.2833 | -3.6713 | -3.2408
2013-01-28 |  | 20.0849 | 1002.163 | -1.0625 | -3.1402 | -2.3728
2013-01-29 |  | 21.7473 | 1000.9917 | -1.0625 | -3.9758 | -3.3525
2013-01-30 |  | 20.2522 | 1005.2126 | -0.57273 | -3.0237 | -1.8631
2013-01-31 |  | 22.0872 | 1009.6761 | -1.1833 | -4.289 | -2.8094
2013-02-01 |  | 21.6619 | 999.029 | -1.5458 | -5.5213 | -3.2412
2013-02-02 |  | 22.0084 | 1013.3799 | -0.59167 | -2.2529 | -1.2523
2013-02-03 |  | 21.9301 | 1015.6169 | -1.9583 | -4.3053 | -3.2123
2013-02-04 |  | 21.8317 | 1009.7078 | -2.1208 | -4.1342 | -3.3127
2013-02-05 |  | 21.926 | 996.1061 | -0.94 | -3.8072 | -2.7728
2013-02-06 |  | 21.8954 | 1004.59 | 0.53333 | -0.52604 | -0.77102
2013-02-07 |  | 19.8798 | 1014.625 | -1.1833 | -1.7932 | -2.2259
2013-02-08 |  | 13.7659 | 1016.345 | -4.5042 | -4.9052 | -4.8246
2013-02-09 |  | 3.6882 | 1015.3637 | -3.7958 | -5.3574 | -5.2946
2013-02-10 |  | 3.6139 | 995.1248 | -4.1583 | -5.3841 | -4.8633
2013-02-11 |  | 1.6399 | 995.7579 | -4.2083 | -5.7398 | -4.3979
2013-02-12 |  | 2.1485 | 1012.0503 | -7.1792 | -7.4907 | -7.0467
2013-02-13 |  | 2.4145 | 1018.2022 | -6.6333 | -6.9322 | -7.6116
2013-02-14 |  | 8.1667 | 1009.2646 | -3.8042 | -3.8043 | -5.1854
2013-02-15 |  | 7.1094 | 1017.8962 | -1.2208 | -1.8395 | -2.6503
2013-02-16 |  | 7.4973 | 1021.5999 | -2.7917 | -2.8951 | -3.663
2013-02-17 |  | 5.2026 | 1019.3207 | -6.7417 | -7.7255 | -7.4532
2013-02-18 |  | 4.9144 | 1018.0861 | -10.9 | -10.7384 | -10.2647
2013-02-19 |  | 4.8432 | 1017.1048 | -10.425 | -10.9865 | -10.1499
2013-02-20 |  | 3.7826 | 1020.7347 | -8.8125 | -9.4008 | -9.4188
2013-02-21 |  | 1.9678 | 1021.2412 | -5.0917 | -5.5491 | -5.576
2013-02-22 |  | 1.3744 | 1017.7906 | -2.4875 | -3.1918 | -3.5571
2013-02-23 |  | 1.5119 | 1018.3499 | -3.4042 | -3.7383 | -3.6416
2013-02-24 |  | 1.9451 | 1021.6527 | -2.8375 | -2.9314 | -3.4798
2013-02-25 |  | 3.5975 | 1024.8183 | -2.3958 | -2.5261 | -3.2203
2013-02-26 |  | 4.3048 | 1030.1471 | -7.6875 | -6.6113 | -7.3211
2013-02-27 |  | 4.0993 | 1031.8671 | -5.125 | -6.215 | -6.0437
2013-02-28 |  | 4.8501 | 1027.4564 | -3.875 | -4.5864 | -4.7026
2013-03-01 |  | 5.1855 | 1026.9921 | -3.6583 | -3.6515 | -3.7838
2013-03-02 |  | 3.9761 | 1025.3037 | -3.1917 | -3.5891 | -3.7648
2013-03-03 |  | 4.5941 | 1020.9563 | -5.6958 | -5.6924 | -6.4164
2013-03-04 |  | 11.0902 | 1010.9107 | -12.9167 | -12.0539 | -12.4475
2013-03-05 |  | 22.1301 | 1002.0575 | -11.2792 | -11.3361 | -11.3096
2013-03-06 |  | 16.6546 | 998.6386 | -12.6792 | -11.9632 | -12.6073
2013-03-07 |  | 8.9841 | 994.6183 | -15.6875 | -14.5254 | -14.0885
2013-03-08 |  | 9.3097 | 995.7473 | -11.7 | -12.0082 | -10.9525
2013-03-09 |  | 6.9167 | 1000.3903 | -9.8083 | -10.5213 | -8.9245
2013-03-10 |  | 2.9594 | 1003.1021 | -4.0542 | -4.9988 | -4.1601
2013-03-11 |  | -0.060421 | 1004.1046 | -1.875 | -3.2967 | -2.5452
2013-03-12 |  | 1.8592 | 1005.8668 | -0.92083 | -2.2565 | -2.0015
2013-03-13 |  | 12.5368 | 1008.2305 | -3.2833 | -4.3914 | -3.5209
2013-03-14 |  | 13.5631 | 1012.9894 | -5.6217 | -5.3787 | -5.7442
2013-03-15 |  | 6.6183 | 1004.3367 | -2.8625 | -3.0708 | -3.6417
2013-03-16 |  | 6.7603 | 992.5817 | -1.8667 | -2.5654 | -3.3381
2013-03-17 |  | 5.2921 | 987.2213 | -1.8 | -2.6939 | -3.168
2013-03-18 |  | 4.679 | 988.0654 | -4.8458 | -4.5335 | -4.7952
2013-03-19 |  | 5.5871 | 994.9559 | -8.6125 | -8.7674 | -7.9178
2013-03-20 |  | 14.8302 | 1004.6955 | -11.25 | -9.6858 | -8.7591
2013-03-21 |  | 14.5169 | 1013.0633 | -7.3 | -7.1918 | -6.9322
2013-03-22 |  | 4.4415 | 1006.4788 | -15.3667 | -13.3863 | -12.5986
2013-03-23 |  | 2.0167 | 1006.9431 |  | -9.2591 | -8.947
2013-03-24 |  | 1.1608 | 1009.9399 |  | -6.7672 | -6.2877
2013-03-25 |  | 1.7769 | 1011.28 |  | -4.4233 | -4.3551
2013-03-26 |  | 7.0622 | 1010.4886 |  |  | -5.7599
2013-03-27 |  | 2.5965 | 1008.4943 |  | -7.9872 | -7.7516
2013-03-28 |  | 2.9131 | 1009.4228 |  | -7.2832 | -7.8306
2013-03-29 |  | 3.2369 | 1007.7873 |  | -3.6523 | -4.1648
2013-03-30 |  | 3.4103 | 1008.7264 |  | -2.304 | -3.3116
2013-03-31 |  | 2.9652 | 1011.5649 |  | -3.2 | -3.6811
2013-04-01 |  | 3.6936 | 1008.6314 |  | -4.7445 | -5.2175
2013-04-02 |  | 4.6231 | 1012.1453 |  | -2.4533 | -2.9322
2013-04-03 |  | 3.1145 | 1012.1455 |  | -3.7547 | -4.143
2013-04-04 |  | 2.5818 | 1008.3068 |  |  | -5.1043
2013-04-05 |  | 4.6777 | 1010.2402 |  |  | -3.4662
2013-04-06 |  | 5.9593 | 1018.1814 |  |  | -4.0063
2013-04-07 |  | 6.4384 | 1013.9395 |  |  | -8.2853
2013-04-08 |  | 7.1564 | 999.614 |  |  | -11.9709
2013-04-09 |  | 7.0186 | 992.1241 |  |  | -11.0328
2013-04-10 |  | 12.8149 | 997.7864 |  |  | -17.9561
2013-04-11 |  | 20.6471 | 991.7429 |  | -7.8941 | -10.16
2013-04-12 |  | 22.788 | 993.0709 |  | -3.6395 | -3.9458
2013-04-13 |  | 22.3224 | 1006.2824 |  | -3.8016 | -3.5657
2013-04-14 |  | 22.3516 | 1008.1701 |  | -3.3579 | -3.9004
2013-04-15 |  | 22.742 | 1011.7532 |  | -3.5669 | -3.6132
2013-04-16 |  | 17.9152 | 1010.7523 |  | -3.712 | -3.0498
2013-04-17 |  | 14.2567 | 1008.2554 |  | -5.2011 | -4.6783
2013-04-18 |  | 13.3253 | 1008.8993 |  | -3.7333 | -2.3266
2013-04-19 |  | 10.1892 | 1021.6332 |  | -2.5728 | -1.6
2013-04-20 |  | 9.2783 | 1027.2399 |  | -3.9765 | -3.8114
2013-04-21 |  | 10.1689 | 1015.8894 |  | -5.0731 | -4.4553
2013-04-22 |  | 14.4197 | 1010.9182 |  | -4.4544 | -4.1358
2013-04-23 |  | 16.2909 | 1014.7336 |  | -4.3264 | -3.6476
2013-04-24 |  | 15.5267 | 1018.6711 |  | -4.4789 | -4.442
2013-04-25 |  | 17.6582 | 1015.2993 |  | -6.8864 | -7.2654
2013-04-26 |  | 10.2033 | 1009.7756 |  | -5.0133 | -4.7085
2013-04-27 |  | 7.9225 | 1010.5404 |  | -2.7776 | -2.8445
2013-04-28 |  | 9.3208 | 1011.4327 |  | -3.6352 | -4.0252
2013-04-29 |  | 11.887 | 1012.122 |  | -1.2245 | -2.109
2013-04-30 |  | 11.8322 | 1019.8418 |  | -2.0053 | -2.6959
2013-05-01 |  | 12.2985 | 1018.9277 |  | -2.9824 | -3.8897
2013-05-02 |  | 13.1688 | 1017.6999 |  | -2.4363 | -3.0229
2013-05-03 |  | 14.6155 | 1014.3251 |  | -3.0635 | -4.1972
2013-05-04 |  | 13.2232 | 1012.4615 |  | -1.3525 | -2.701
2013-05-05 |  | 15.2441 | 1016.7996 |  | -1.8432 | -3.0099
2013-05-06 |  | 17.2321 | 1014.8367 |  | -3.0677 | -4.4618
2013-05-07 |  | 17.0431 | 1010.9315 |  | -4.3819 | -6.3863
2013-05-08 |  | 14.344 | 1002.327 |  | -7.3728 | -8.6312
2013-05-09 |  | 12.6352 | 1003.3924 |  | -1.8816 | -3.1271
2013-05-10 |  | 13.5752 | 1008.0351 |  | -1.1051 | -2.4028
2013-05-11 |  | 10.6503 | 1010.6785 |  | -1.8816 | -2.7678
2013-05-12 |  | 11.4896 | 1014.3085 |  | -1.7579 | -2.2216
2013-05-13 |  | 13.4383 | 1011.2906 |  | -2.9525 | -3.2034
2013-05-14 |  | 9.8989 | 1000.9601 |  | -3.1076 | -3.9884
2013-05-15 |  | 11.1088 | 993.7002 |  | -1.1349 | -1.631
2013-05-16 |  | 11.8814 | 999.0185 |  | -2.7989 | -3.3998
2013-05-17 |  | 11.0768 | 1005.698 |  | -3.2555 | -3.986
2013-05-18 |  | 13.2718 | 1007.4602 |  | -4.0405 | -5.0335
2013-05-19 |  | 14.7969 | 1011.0268 |  | -7.5349 | -8.1847
2013-05-20 |  | 14.9189 | 1011.28 |  | -6.2421 | -7.6464
2013-05-21 |  | 15.3983 | 1015.8174 |  | -4.2741 | -5.0863
2013-05-22 |  | 13.3681 | 1017.9595 |  | -5.1183 | -4.5757
2013-05-23 |  | 11.6915 | 1012.5463 |  | -3.7091 | -2.7025
2013-05-24 |  | 7.5901 | 1008.547 |  | -2.8792 | -2.0242
2013-05-25 |  | 11.9622 | 1020.0593 |  | -4.15 | -3.2286
2013-05-26 |  | 15.1917 | 1017.5691 |  | -5.0542 | -4.0062
2013-05-27 |  | 14.4498 | 1007.4918 |  | -5.3458 | -4.5564
2013-05-28 |  | 11.6786 | 999.3984 |  | -6.45 | -5.3227
2013-05-29 |  | 12.0147 | 1004.1046 |  | -5.9792 | -4.3851
2013-05-30 |  | 14.2605 | 1010.4569 |  | -4.9833 | -4.2036
2013-05-31 |  | 17.14 | 1018.1283 |  | -5.7375 | -4.785
2013-06-01 |  | 15.3188 | 1023.1722 |  | -4.0333 | -3.2848
2013-06-02 |  | 15.4946 | 1028.7437 |  | -3.9333 | -2.9461
2013-06-03 |  | 14.7907 | 1031.2973 |  | -4.7417 | -3.3559
2013-06-04 |  | 15.9188 | 1026.3484 |  | -4.5167 | -3.0815
2013-06-05 |  | 15.5582 | 1020.9668 |  | -4.65 | -3.3959
2013-06-06 |  | 16.8844 | 1021.315 |  | -4.8478 | -3.294
2013-06-07 |  | 15.858 | 1022.8134 |  | -4.3792 | -2.9938
2013-06-08 |  | 14.5211 | 1020.7452 |  | -4.4708 | -3.1268
2013-06-09 |  | 13.2806 | 1016.0707 |  | -4.2083 | -2.7446
2013-06-10 |  | 13.5443 | 1015.0471 |  | -3.6542 | -2.7783
2013-06-11 |  | 15.0952 | 1012.8628 |  | -4.9083 | -4.203
2013-06-12 |  | 16.1914 | 1010.2459 |  | -3.9875 | -3.2871
2013-06-13 |  | 15.1312 | 1010.763 |  | -3.2542 | -2.3448
2013-06-14 |  | 15.8931 | 1014.7094 |  | -4.45 | -3.2091
2013-06-15 |  | 14.6129 | 1007.8717 |  | -3.8333 | -2.3264
2013-06-16 |  | 15.8937 | 1013.2321 |  | -3.9625 | -2.3678
2013-06-17 |  | 17.6024 | 1013.3166 |  | -4.7458 | -3.3766
2013-06-18 |  | 18.5971 | 1013.1161 |  | -7.8 | -5.9143
2013-06-19 |  | 22.0012 | 1013.5804 |  | -8.9542 | -7.552
2013-06-20 |  | 18.8658 | 1010.2881 |  | -14.4417 | -11.9603
2013-06-21 |  | 17.8236 | 1008.7581 |  | -6.2833 | -5.2051
2013-06-22 |  | 15.2143 | 1004.5794 |  | -5.2167 | -3.5461
2013-06-23 |  | 15.6171 | 1008.6842 |  | -3.2625 | -1.9046
2013-06-24 |  | 14.8465 | 1021.6633 |  | -3.5333 | -1.897
2013-06-25 |  | 16.9587 | 1028.0578 |  | -4.0125 | -2.3401
2013-06-26 |  | 17.868 | 1028.7648 |  | -4.6417 | -3.1668
2013-06-27 |  | 17.4443 | 1024.9872 |  | -5.55 | -3.7317
2013-06-28 |  | 17.4029 | 1018.1811 |  | -4.8542 | -3.4285
2013-06-29 |  | 19.1935 | 1021.7793 | -2.9583 | -4.1625 | -2.5715
2013-06-30 |  | 21.4723 | 1020.2176 | -4.5819 | -5.4333 | -3.6321
2013-07-01 |  | 18.4602 | 1015.5008 | -3.0681 | -4.8167 | -2.9603
2013-07-02 |  | 16.855 | 1009.0746 | -2.8936 | -5.5333 | -3.829
2013-07-03 |  | 17.8799 | 1007.6501 | -1.8818 | -2.39 | -1.8967
2013-07-04 |  | 19.4271 | 1018.6876 | -2.3416 | -2.1958 | -2.0628
2013-07-05 |  | 20.7435 | 1027.8784 | -3.5223 | -3.0958 | -2.7392
2013-07-06 |  | 22.1424 | 1028.6698 | -2.3701 | -4.8292 | -5.3188
2013-07-07 |  | 23.2247 | 1030.9385 | -7.5484 | -10.3364 | -8.4593
2013-07-08 |  | 22.0481 | 1031.7616 | -3.4962 | -5.8417 | -5.1032
2013-07-09 |  | 20.6319 | 1027.2453 | -4.3821 | -4.2167 | -3.8275
2013-07-10 |  | 19.5834 | 1024.7339 | -3.2343 | -3.8045 | -2.9014
2013-07-11 |  | 17.6002 | 1024.354 | -3.0559 | -3.6875 | -2.6931
2013-07-12 |  | 19.1023 | 1024.0164 | -2.2565 | -4.2875 | -2.8213
2013-07-13 |  | 24.1083 | 1023.1089 | -1.747 | -3.9944 | -4.7949
2013-07-14 |  | 24.7745 | 1022.7607 | -3.1913 | -5.3125 | -5.2822
2013-07-15 |  | 25.0423 | 1022.4019 | -3.4103 | -4.1208 | -3.6288
2013-07-16 |  | 25.0559 | 1022.0009 | -1.6759 | -4.5208 | -3.6215
2013-07-17 |  | 25.3126 | 1022.729 |  | -4.6545 | -3.3848
2013-07-18 |  | 23.4853 | 1025.4092 |  | -5.3125 | -3.9673
2013-07-19 |  | 22.3043 | 1024.2063 | -3.7155 | -4.5571 | -2.7551
2013-07-20 |  | 19.0102 | 1022.423 | -4.5264 | -5.275 | -3.1965
2013-07-21 |  | 20.6825 | 1018.6032 | -3.7693 | -6.2087 | -4.9212
2013-07-22 |  | 24.8434 | 1014.7305 | -5.6973 | -8.2545 | -6.8121
2013-07-23 |  | 23.2551 | 1012.082 | -5.4119 | -6.1857 | -5.5191
2013-07-24 |  | 22.3855 | 1013.2005 | -3.7651 | -4.7364 | -3.3875
2013-07-25 |  | 21.5194 | 1011.5227 | -4.4271 | -5.0208 | -3.4416
2013-07-26 |  | 22.4767 | 1011.0584 | -3.9803 | -5.0667 | -3.2955
2013-07-27 |  | 21.575 | 1005.0015 | -2.2673 | -5.175 | -3.9548
2013-07-28 |  | 20.3493 | 1005.7191 | -4.7664 | -4.3042 | -2.941
2013-07-29 |  | 20.1123 | 1010.4042 | -1.3612 | -4.3458 | -2.5205
2013-07-30 |  | 18.1949 | 1012.2086 | -4.5761 | -4.7375 | -2.9419
2013-07-31 |  | 20.3922 | 1014.1818 | -2.4453 | -4.1958 | -2.7598
2013-08-01 |  | 26.0801 | 1007.9033 | -4.5264 | -4.8611 | -3.3365
2013-08-02 |  | 21.1415 | 1007.629 | -4.0217 | -4.687 | -2.8593
2013-08-03 |  | 19.8623 | 1014.224 | -4.4395 | -4.3773 | -2.044
2013-08-04 |  | 20.2145 | 1017.664 | -3.2107 | -4.7833 | -2.7609
2013-08-05 |  | 19.5796 | 1010.8157 | -3.4052 | -4.9565 | -2.7728
2013-08-06 |  | 19.0095 | 1010.3964 |  | -5.0167 | -2.6302
2013-08-07 |  | 19.03 | 1000.7701 |  | -4.9708 | -2.7972
2013-08-08 |  | 19.8279 | 1005.2126 |  | -5.0125 | -2.9157
2013-08-09 |  | 20.1418 | 1010.4253 |  | -5.275 | -2.9334
2013-08-10 |  | 19.1332 | 1020.7241 |  | -4.6043 | -2.406
2013-08-11 |  | 19.9913 | 1016.6827 | -1.4067 | -4.5417 | -2.6394
2013-08-12 |  | 18.7648 | 1015.9862 | -1.4854 | -4.5708 | -2.0679
2013-08-13 |  | 16.9517 | 1020.7874 | -1.3816 | -3.9042 | -1.7207
2013-08-14 |  | 18.9283 | 1021.5894 | -3.0038 | -5.4 | -2.5039
2013-08-15 |  | 20.6799 | 1017.3686 | -2.6687 | -5.6083 | -2.852
2013-08-16 |  | 19.184 | 1013.9813 | -2.0356 | -4.8958 | -2.4869
2013-08-17 |  | 17.9492 | 1010.7946 | -2.8383 | -5.7708 | -3.3623
2013-08-18 |  | 19.7723 | 1008.8214 | -1.2082 | -4.6167 | -2.08
2013-08-19 |  | 19.2646 | 1019.6056 | -0.79854 |  | -1.3831
2013-08-20 |  | 20.0137 | 1026.6438 | -1.9901 |  | -2.1075
2013-08-21 |  | 21.2071 | 1022.6763 | -2.4122 |  | -2.3554
2013-08-22 |  | 19.119 | 1018.8036 | -3.1073 | -4.45 | -2.8925
2013-08-23 |  | 21.718 | 1013.6437 | -8.842 | -10.4833 | -9.4715
2013-08-24 |  | 17.4069 | 1010.3831 | -14.0137 | -16.3458 | -12.5276
2013-08-25 |  | 18.3456 | 1012.8945 | -3.5707 | -4.6 | -3.9982
2013-08-26 |  | 20.5391 | 1018.0228 | -4.4188 | -5.4042 | -4.7268
2013-08-27 |  | 18.8557 | 1018.2866 | -2.3005 | -4.6417 | -3.3498
2013-08-28 |  | 19.1775 | 1022.022 | -3.6782 | -5.0125 | -4.3705
2013-08-29 |  | 20.5182 | 1021.3678 | -3.4217 | -4.8167 | -3.7101
2013-08-30 |  | 20.6521 | 1019.3312 | -2.3584 | -3.7 | -2.3045
2013-08-31 |  | 18.1725 | 1025.5992 | -2.3584 | -3.3783 | -1.8355
2013-09-01 |  | 16.829 | 1029.0603 | -2.544 | -3.2292 | -1.8914
2013-09-02 |  | 19.8505 | 1026.7705 | -1.8205 | -3.4875 | -1.8469
2013-09-03 |  | 20.9974 | 1026.6544 | -2.5115 | -3.8083 | -2.8578
2013-09-04 |  | 21.527 | 1020.1227 | -3.9936 | -7.2208 | -6.511
2013-09-05 |  | 22.5582 | 1010.4992 | -9.7397 | -12.825 | -9.7014
2013-09-06 |  | 15.9885 | 1007.9561 | -5.5567 | -6.025 | -4.3766
2013-09-07 |  | 15.0435 | 1013.4854 | -2.0646 | -3.6208 | -2.0198
2013-09-08 |  | 13.4925 | 1017.0837 | -2.8797 | -3.6167 | -2.1152
2013-09-09 |  | 12.3812 | 1015.5853 | -3.8036 | -4.1292 | -2.2742
2013-09-10 |  | 13.8141 | 1019.5634 | -4.5246 | -4.65 | -2.9272
2013-09-11 |  | 14.6925 | 1020.4392 |  | -3.1667 | -2.294
2013-09-12 |  | 16.7638 | 1018.5082 | -4.0465 | -4.4625 | -3.4155
2013-09-13 |  | 16.8689 | 1016.2711 | -4.183 | -5.9217 | -3.8773
2013-09-14 |  | 12.022 | 1015.1104 | -2.7059 | -3.6667 | -2.4272
2013-09-15 |  | 12.6631 | 1007.9033 | -2.6728 | -4.5583 | -3.6843
2013-09-16 |  | 12.9144 | 1001.6882 | -2.3418 | -2.8667 | -1.8924
2013-09-17 |  | 12.3395 | 998.2798 | -3.43 | -4.1708 | -2.1804
2013-09-18 |  | 13.6612 | 1003.6403 | -1.8743 | -2.9458 | -1.8278
2013-09-19 |  | 13.7971 | 1009.3173 | -2.8052 | -1.4167 | -1.5498
2013-09-20 |  | 15.0074 | 1017.8117 | -1.8991 | -2.2909 | -1.6738
2013-09-21 |  | 16.0472 | 1023.9531 | -3.0949 | -4.1708 | -2.102
2013-09-22 |  | 17.7619 | 1027.5513 | -2.3005 | -3.8261 | -2.9658
2013-09-23 |  | 17.4606 | 1024.0691 | -4.1458 | -7.0833 | -4.2171
2013-09-24 |  | 16.6926 | 1015.6064 | -10.2941 | -11.6958 | -9.0924
2013-09-25 |  | 18.1356 | 1011.2167 | -18.3953 | -18.1474 | -15.2508
2013-09-26 |  | 16.8177 | 1016.2184 | -7.7868 | -7.3958 | -7.9476
2013-09-27 |  | 14.4656 | 1015.1104 | -6.0532 | -5.2696 | -5.0914
2013-09-28 |  | 15.8614 | 1008.6525 | -8.4488 | -9.8125 | -7.8458
2013-09-29 |  | 15.7686 | 1005.9407 | -4.8822 | -5.4875 | -4.6698
2013-09-30 |  | 15.8485 | 1005.909 | -6.2766 | -8.0625 | -4.5198
2013-10-01 |  | 15.3232 | 1007.9983 | -7.311 | -8.1667 | -7.2708
2013-10-02 |  | 16.4209 | 1009.8238 | -5.867 | -8.5739 | -5.918
2013-10-03 |  | 17.4563 | 1007.7662 | -6.8848 | -6.7542 | -5.6989
2013-10-04 |  | 18.0807 | 1008.9163 | -2.9459 | -3.7667 | -2.9814
2013-10-05 |  | 16.3107 | 1020.0382 | -1.1916 | -3.0458 | -2.9503
2013-10-06 |  | 15.1262 | 1025.0399 | -4.9348 | -3.8957 | -3.0102
2013-10-07 |  | 16.1461 | 1024.9239 | -4.0623 | -6.1792 | -3.4836
2013-10-08 |  | 17.6075 | 1024.3435 | -3.8857 | -2.7917 | -3.6456
2013-10-09 |  | 14.1209 | 1019.0041 | -4.1871 | -3.5875 | -3.5594
2013-10-10 |  | 10.7222 | 1017.759 |  | -3.4667 | -1.6317
2013-10-11 |  | 11.5128 | 1016.9676 |  | -2.8833 | -2.3666
2013-10-12 |  | 11.9129 | 1017.147 | -3.6451 | -4.375 | -3.7604
2013-10-13 |  | 10.5705 | 1009.2329 | -4.6837 | -5.8083 | -4.0901
2013-10-14 |  | 10.2631 | 1005.9934 | -2.4204 | -4.3 | -3.4416
2013-10-15 |  | 11.7389 | 1009.8871 | -5.6146 | -6.1167 | -4.3354
2013-10-16 |  | 12.712 | 1008.7897 | -4.8119 | -5.7458 | -3.9788
2013-10-17 |  | 15.5494 | 1012.9472 | -2.5115 | -3.1167 | -2.2962
2013-10-18 |  | 14.4382 | 1012.7995 | -3.7775 | -5.7708 | -4.1177
2013-10-19 |  | 15.3895 | 1004.4317 | -3.5252 | -4.0792 | -3.3256
2013-10-20 |  | 14.4171 | 1004.2101 | -2.9004 | -3.7375 | -2.6725
2013-10-21 |  | 16.3446 | 1004.6427 | -2.9666 | -3.7917 | -2.8757
2013-10-22 |  | 17.3712 | 995.9162 | -3.761 | -4.3917 | -3.4161
2013-10-23 |  | 14.3585 | 998.7336 | -2.4163 | -1.76 | -1.3826
2013-10-24 |  | 14.1269 | 1012.1729 | -3.0535 | -2.9708 | -2.5177
2013-10-25 |  | 16.3184 | 1004.0835 | -1.7584 | -3.1957 | -3.4136
2013-10-26 |  | 15.6231 | 1003.0599 | -1.7667 | -3.2042 | -3.3133
2013-10-27 |  | 14.0288 | 995.0404 | -1.3819 | -1.925 | -3.2339
2013-10-28 |  | 13.356 | 991.4632 | -0.993 | -1.7565 | -1.9539
2013-10-29 |  | 9.9486 | 1009.866 | -0.27721 | -2.0542 | -0.84267
2013-10-30 |  | 11.8563 | 1019.0886 | -1.5516 | -2.8625 | -1.8584
2013-10-31 |  | 12.9285 | 1015.4903 | -1.7709 | -5.0142 | -2.949
2013-11-01 |  | 13.0414 | 1007.6395 | -2.677 | -4.0644 | -3.6562
2013-11-02 |  | 12.167 | 997.3302 | -2.8797 | -2.7378 | -3.7924
2013-11-03 |  | 9.7133 | 996.7392 | -2.677 | -3.3335 | -2.8342
2013-11-04 |  | 8.9456 | 990.4502 | -0.19446 | -2.4512 | -1.5781
2013-11-05 |  | 9.2783 | 993.1726 | -2.6232 | -3.6166 | -2.1118
2013-11-06 |  | 13.301 | 998.2587 |  | -2.513 | -2.1955
2013-11-07 |  | 10.8065 | 1005.4553 |  | -3.1688 | -2.2917
2013-11-08 |  | 8.4419 | 1003.9252 |  | -4.4447 | -3.0322
2013-11-09 |  | 6.3225 | 1004.1785 |  | -4.4616 | -2.9081
2013-11-10 |  | 6.6238 | 1014.9943 |  | -2.2773 | -1.6108
2013-11-11 |  | 10.2284 | 1021.0723 |  | -3.7053 | -2.6867
2013-11-12 |  | 10.7285 | 1025.557 | -2.6687 | -3.2448 | -2.785
2013-11-13 |  | 7.3111 | 1030.0838 | -4.2203 | -4.6686 | -3.4693
2013-11-14 |  | 8.2756 | 1022.6868 | -1.8867 | -3.6377 | -1.9242
2013-11-15 |  | 6.5744 | 1031.4028 | -2.4825 | -3.9335 | -2.2979
2013-11-16 |  | 6.9988 | 1030.1049 | -4.1168 | -4.9686 | -4.318
2013-11-17 |  | 9.4244 | 1022.6552 | -7.071 | -7.3177 | -6.6503
2013-11-18 |  | 8.9318 | 1009.2962 | -8.7839 | -8.7331 | -7.549
2013-11-19 |  | 4.0635 | 1011.9448 | -2.3584 | -3.7898 | -2.7589
2013-11-20 |  | 3.6081 | 1000.6541 | -4.0299 | -3.0817 | -3.9414
2013-11-21 |  | 6.6114 | 1002.7328 | -1.8619 | -3.4669 | -1.4866
2013-11-22 |  | 5.4313 | 1015.9651 | -1.655 | -3.7861 | -1.7108
2013-11-23 |  | 5.7712 | 1022.6552 | -3.3472 | -4.2292 | -3.4209
2013-11-24 |  | 6.9308 | 1029.3135 | -2.8342 | -4.3522 | -3.4152
2013-11-25 |  | 7.7335 | 1036.4573 | -1.2247 | -2.5042 | -2.4908
2013-11-26 |  | 6.1045 | 1037.4175 | -3.6824 | -4.9292 | -4.025
2013-11-27 |  | 8.9302 | 1032.8274 | -4.6919 | -6.0167 | -6.4842
2013-11-28 |  | 11.0433 | 1033.7876 | -7.5468 |  | -8.1179
2013-11-29 |  | 8.7973 | 1025.4726 | -5.5484 |  | -5.8961
2013-11-30 |  | 6.8323 | 1026.5489 | -1.8329 |  | -1.9356
2013-12-01 |  | 6.8747 | 1032.0043 | -2.9459 |  | -3.5455
2013-12-02 |  | 9.7545 | 1032.9645 | -4.5057 |  | -4.7536
2013-12-03 |  | 6.944 | 1028.2372 | -4.2161 |  | -4.6727
2013-12-04 |  | 6.576 | 1028.1844 | -5.656 |  | -5.0391
2013-12-05 |  | 6.7256 | 1021.9693 | -3.6079 |  | -3.389
2013-12-06 |  | 6.4414 | 1026.3484 | -1.4771 |  | -1.8555
2013-12-07 |  | 8.259 | 1025.462 | -4.1168 |  | -4.1281
2013-12-08 |  | 8.8486 | 1024.238 | -2.5818 |  | -2.7057
2013-12-09 |  | 9.5909 | 1027.7413 | -4.2451 |  | -3.725
2013-12-10 |  | 5.9882 | 1029.609 | -7.8695 |  | -7.3226
2013-12-11 |  | 3.6449 | 1027.488 | -9.959 |  | -7.4591
2013-12-12 |  | 6.4981 | 1023.0139 | -11.2002 |  | -9.258
2013-12-13 |  | 12.3453 | 1018.4765 | -6.4297 |  | -6.1095
2013-12-14 |  | 10.6127 | 1020.9879 | -2.557 | -3.3078 | -3.2
2013-12-15 |  | 11.8121 | 1017.9067 | -2.9914 | -2.9813 | -3.1496
2013-12-16 |  | 11.754 | 1015.5536 | -3.0783 | -2.5431 | -3.1696
2013-12-17 |  | 9.8595 | 1020.1332 | -3.8851 | -4.9746 | -4.1646
2013-12-18 |  | 10.9125 | 1005.4658 | -5.445 | -7.0366 | -5.3142
2013-12-19 |  | 6.807 | 1000.6224 | -2.1391 | -2.7536 | -1.2492
2013-12-20 |  | 7.3026 | 1017.1575 | -1.3778 | -2.3026 | -1.4923
2013-12-21 |  | 10.5214 | 1010.9001 | -2.3749 | -4.588 | -2.992
2013-12-22 |  | 8.2269 | 1008.3149 | -2.2798 | -4.0123 | -2.135
2013-12-23 |  | 9.2571 | 995.473 | -3.761 | -5.9454 | -4.1481
2013-12-24 |  | 8.1652 | 977.3973 | -2.5942 | -4.8199 | -2.3834
2013-12-25 |  | 5.1302 | 982.4412 | -1.6674 | -2.8696 | -1.4794
2013-12-26 |  | 4.8914 | 992.9299 | -3.1569 | -5.0433 | -2.8898
2013-12-27 |  | 9.176 | 984.6782 | -2.3832 | -5.1034 | -2.4708
2013-12-28 |  | 6.0555 | 995.8529 | -1.6343 | -3.7803 | -1.3384
2013-12-29 |  | 4.8158 | 1013.0633 | -2.3046 | -3.6601 | -2.0391
2013-12-30 |  | 8.8326 | 1009.1063 | -2.7763 |  | -2.9813
2013-12-31 |  | 8.1218 | 1002.1102 | -2.4742 | -3.2477 | -3.3156
2014-01-01 |  | 8.8818 | 990.6401 | -2.8218 | -3.9822 | -3.5321
2014-01-02 |  | 9.1312 | 991.6426 | -1.4688 | -2.7064 | -1.7778
2014-01-03 |  | 8.5931 | 992.7611 | -1.3612 | -3.0844 | -2.2145
2014-01-04 |  | 7.5054 | 991.6109 | -2.3542 | -4.197 | -2.8381
2014-01-05 |  | 6.4442 | 997.6573 | -1.8306 | -3.7026 | -2.3338
2014-01-06 |  | 12.0336 | 992.8983 | -2.3418 | -4.1756 | -2.5412
2014-01-07 |  | 10.3416 | 1001.7831 | -1.7419 | -4.2314 | -2.0356
2014-01-08 |  | 9.8455 | 1010.4042 | -2.081 | -5.1206 | -2.9608
2014-01-09 |  | 10.2303 | 1005.0332 | -3.1404 | -5.2968 | -2.9253
2014-01-10 |  | 7.1748 | 1012.3352 | -2.2342 | -4.2228 | -2.6409
2014-01-11 |  | 6.4458 | 1017.2947 | -3.5789 | -4.8758 | -2.8063
2014-01-12 |  | 4.973 | 1013.918 | -5.2546 | -7.0838 | -5.4649
2014-01-13 |  | 7.4357 | 1003.0599 | -3.7155 | -5.2667 | -3.4288
2014-01-14 |  | 5.502 | 1002.5218 |  | -4.0553 | -2.4013
2014-01-15 |  | 9.9466 | 995.4202 |  | -6.2532 | -3.347
2014-01-16 |  | 8.9352 | 987.5062 |  | -8.2007 | -2.9932
2014-01-17 |  | 7.5481 | 988.1182 |  | -6.4996 | -1.8695
2014-01-18 |  | 8.9981 | 989.0362 |  | -8.2867 | -2.9701
2014-01-19 |  | 7.253 | 993.3415 |  | -6.7488 | -2.302
2014-01-20 |  | 6.7261 | 1005.6558 |  | -6.739 | -4.3724
2014-01-21 |  | 5.318 | 1007.8189 |  | -9.5239 | -5.3692
2014-01-22 |  | 8.1552 | 1005.1704 |  |  | -2.7768
2014-01-23 |  | 6.9833 | 1010.6047 |  |  | -2.9923
2014-01-24 |  | 6.5118 | 1011.8815 |  |  | -2.7233
2014-01-25 |  | 8.5264 | 1011.1323 |  |  | -3.6488
2014-01-26 |  | 6.0258 | 999.2084 |  |  | -3.8127
2014-01-27 |  | 5.3651 | 987.1157 |  |  | -2.0939
2014-01-28 |  | 6.7355 | 982.821 |  |  | -1.6262
2014-01-29 |  | 6.1109 | 991.7692 |  |  | -2.3098
2014-01-30 |  | 4.9299 | 999.6938 |  |  | -4.8058
2014-01-31 |  | 5.9189 | 995.4097 |  |  | -5.7446
2014-02-01 |  | 7.3961 | 987.9916 |  |  | -1.5226
2014-02-02 |  | 7.9098 | 1003.8619 |  |  | -0.95986
2014-02-03 |  | 6.7518 | 1001.245 |  |  | -3.2275
2014-02-04 |  | 7.3429 | 994.3439 |  |  | -2.8042
2014-02-05 |  | 12.2857 | 979.7082 |  |  | -1.6897
2014-02-06 |  | 15.6996 | 987.4217 |  |  | -2.5936
2014-02-07 |  | 8.0044 | 986.8836 |  |  | -2.1792
2014-02-08 |  | 7.9725 | 976.321 |  |  | -2.691
2014-02-09 |  | 7.1525 | 982.6628 |  |  | -0.65789
2014-02-10 |  | 6.2079 | 990.9145 |  |  | -1.5623
2014-02-11 |  | 7.7979 | 994.1118 |  |  | -1.8394
2014-02-12 |  | 6.3602 | 991.3577 |  |  | -2.4731
2014-02-13 |  | 6.0188 | 990.3341 |  |  | -0.84056
2014-02-14 |  | 7.2948 | 987.0102 |  |  | -3.3241
2014-02-15 |  | 8.4456 | 987.2002 |  |  | -0.35479
2014-02-16 |  | 6.8236 | 1004.8538 |  |  | -1.7333
2014-02-17 |  | 14.1677 | 1006.1016 |  |  | -2.4999
2014-02-18 |  | 22.2393 | 1007.0908 |  | -2.2424 | -3.0068
2014-02-19 |  | 20.5228 | 1010.1509 |  | -3.3937 | -3.2563
2014-02-20 |  | 10.1095 | 999.8204 |  | -3.0887 | -3.7838
2014-02-21 |  | 7.4014 | 1001.4138 |  | -1.1212 | -1.9369
2014-02-22 |  | 8.7331 | 1007.6712 |  | -0.93649 | -1.2013
2014-02-23 |  | 10.6725 | 1008.9902 |  | -1.8429 | -2.5244
2014-02-24 |  | 11.1876 | 1003.5137 |  | -2.6849 | -3.2071
2014-02-25 |  | 16.8433 | 999.0818 |  | -1.8343 | -2.2588
2014-02-26 |  | 22.871 | 1011.1006 |  | -0.82928 | -1.2873
2014-02-27 |  | 21.4185 | 1004.5267 |  | -1.1298 | -2.611
2014-02-28 |  | 22.3099 | 996.5282 |  | -0.84198 | -2.108
2014-03-01 |  | 22.7656 | 1000.3058 |  | -4.1326 | -5.2144
2014-03-02 |  | 22.7842 | 991.2944 |  | -2.7751 | -3.7366
2014-03-03 |  | 22.6554 | 983.7602 |  | -0.4081 | -1.5779
2014-03-04 |  | 18.0104 | 1001.7304 |  | -2.0878 | -2.7331
2014-03-05 |  | 8.3446 | 1018.8036 |  | -2.3455 | -2.5557
2014-03-06 |  | 16.7221 | 1022.6552 |  | -2.8095 | -4.1224
2014-03-07 |  | 22.4577 | 1022.0009 |  | -5.0955 | -3.9804
2014-03-08 |  | 18.4233 | 1023.7948 |  | -8.4167 | -9.0945
2014-03-09 |  | 13.5281 | 1021.1146 |  | -10.4072 | -11.176
2014-03-10 |  | 9.7495 | 1026.876 |  | -5.6307 | -5.9755
2014-03-11 |  | 8.6118 | 1032.2153 |  | -4.5071 | -5.4319
2014-03-12 |  | 9.5556 | 1030.6958 |  |  | -11.8379
2014-03-13 |  | 15.501 | 1028.6065 |  |  | -19.6246
2014-03-14 |  | 18.9816 | 1026.1268 |  |  | -19.086
2014-03-15 |  | 12.8244 | 1025.2932 |  |  | -6.7272
2014-03-16 |  | 14.0405 | 1022.4441 |  |  | -3.8071
2014-03-17 |  | 11.4356 | 1020.1649 |  |  | -4.8232
2014-03-18 |  | 11.2255 | 1015.638 |  |  | -3.4781
2014-03-19 |  | 11.2244 | 1019.4669 |  | -2.0831 | -3.1734
2014-03-20 |  | 11.1818 | 1004.1562 |  | -4.6923 | -5.5311
2014-03-21 |  | 9.7449 | 1001.7266 |  | -2.201 | -3.0941
2014-03-22 |  | 7.7912 | 997.1402 |  | -1.696 | -2.0574
2014-03-23 |  | 6.8517 | 1005.603 |  | -0.53867 | -1.3997
2014-03-24 |  | 7.1253 | 1010.5836 |  | -3.4677 | -3.9366
2014-03-25 |  | 7.4497 | 1007.0064 |  | -3.2741 | -4.1973
2014-03-26 |  | 5.3207 | 1015.0788 |  | -5.1552 | -6.2952
2014-03-27 |  | 6.7933 | 1010.6891 |  | -7.9664 | -8.5973
2014-03-28 |  | 9.0897 | 1013.0211 |  | -14.9564 | -14.4814
2014-03-29 |  | 13.3658 | 1012.8206 |  | -14.948 | -16.1712
2014-03-30 |  | 14.2856 | 1011.8287 |  | -9.1784 | -11.0524
2014-03-31 |  | 14.8346 | 1011.4488 |  | -3.8632 | -6.8841
2014-04-01 |  | 14.5589 | 1008.5576 |  | -7.5371 | -8.7526
2014-04-02 |  | 14.2376 | 1002.0555 |  | -15.9484 | -16.7163
2014-04-03 |  | 14.2237 | 996.3423 |  | -18.2833 | -17.6607
2014-04-04 |  | 13.3763 | 1003.0029 |  | -9.7167 | -9.5253
2014-04-05 |  | 12.8762 | 1008.3206 |  | -3.825 | -4.4964
2014-04-06 |  | 14.1182 | 1007.5191 |  | -2.8667 | -4.5515
2014-04-07 |  | 18.2858 | 1006.0606 |  | -2.7583 | -4.3506
2014-04-08 |  | 22.3323 | 1017.4002 |  | -1.2292 | -1.6842
2014-04-09 |  | 17.2799 | 1024.2485 |  | -3.2 | -3.3764
2014-04-10 |  | 13.3254 | 1021.3256 |  |  | -3.7479
2014-04-11 |  | 13.5758 | 1020.4603 |  |  | -3.6804
2014-04-12 |  | 11.9438 | 1017.8856 |  | -4.0292 | -4.8411
2014-04-13 |  | 13.3562 | 1020.5025 |  | -2.4667 | -3.1689
2014-04-14 |  | 12.2626 | 1023.6365 |  | -1.9 | -2.505
2014-04-15 |  | 10.2042 | 1028.7332 |  | -1.7667 | -2.6879
2014-04-16 |  | 11.7205 | 1026.1901 |  | -3.225 | -4.2495
2014-04-17 |  | 13.2467 | 1018.7614 |  | -4.7333 | -6.2044
2014-04-18 |  | 10.3159 | 1019.2574 |  | -2.3417 | -2.9949
2014-04-19 |  | 10.1511 | 1016.4611 |  | -3.0458 | -3.332
2014-04-20 |  | 10.3839 | 1004.9277 |  | -7.8583 | -9.3305
2014-04-21 |  | 13.6441 | 1004.0729 |  | -6.9583 | -8.5598
2014-04-22 |  | 13.0475 | 1007.2702 |  | -4.8417 | -5.5518
2014-04-23 |  | 13.8312 | 1016.4294 |  | -3.3917 | -4.4216
2014-04-24 |  | 14.3462 | 1017.2736 |  | -4.27 | -5.323
2014-04-25 |  | 11.06 | 1009.6339 |  | -7.3667 | -8.5607
2014-04-26 |  | 12.7912 | 1003.0705 |  | -4.1333 | -4.2107
2014-04-27 |  | 12.5417 | 1002.1102 |  | -1.9917 | -3.1456
2014-04-28 |  | 14.024 | 1009.3912 |  | -6.5917 | -7.5835
2014-04-29 |  | 13.7585 | 1011.3117 |  | -10.3083 | -10.2899
2014-04-30 |  | 14.5904 | 1011.2906 |  | -8.625 | -8.2327
2014-05-01 |  | 12.0487 | 1009.4228 |  | -5.5542 | -5.5879
2014-05-02 |  | 10.309 | 1022.4863 |  | -3.9292 | -4.1947
2014-05-03 |  | 10.589 | 1026.9393 |  | -3.4 | -3.004
2014-05-04 |  | 12.852 | 1021.7477 |  | -3.2875 | -3.9423
2014-05-05 |  | 14.7286 | 1011.0795 |  | -6.4583 | -6.6773
2014-05-06 |  | 15.7541 | 1004.7905 |  | -3.2792 | -3.5752
2014-05-07 |  | 14.2569 | 1007.935 |  | -2.4 | -2.4386
2014-05-08 |  | 13.1932 | 1006.7321 |  | -0.70417 | -2.7146
2014-05-09 |  | 14.7646 | 1010.1193 |  | -0.3375 | -2.3782
2014-05-10 |  | 13.2142 | 1001.9625 |  | -1.45 | -3.4176
2014-05-11 |  | 12.0665 | 1002.1947 |  | -1.6 | -1.4559
2014-05-12 |  | 12.7926 | 1008.9691 |  | -0.75 | -1.6889
2014-05-13 |  | 12.0544 | 1018.4343 |  | -0.67917 | -1.793
2014-05-14 |  | 14.7857 | 1030.1999 |  | -1.3875 | -2.5592
2014-05-15 |  | 16.1989 | 1034.8639 |  | -2.4917 | -4.2329
2014-05-16 |  | 17.8586 | 1031.023 |  | -4.0417 | -5.223
2014-05-17 |  | 19.2155 | 1022.4125 |  | -4.1583 | -6.2353
2014-05-18 |  | 19.9243 | 1010.8263 |  | -4.7167 | -7.4684
2014-05-19 |  | 20.6144 | 1002.7645 |  | -7.3667 | -9.0315
2014-05-20 |  | 17.9052 | 1006.2045 |  | -2.7958 | -4.4225
2014-05-21 |  | 16.2463 | 1006.8798 |  | -3.5348 | -4.8148
2014-05-22 |  | 15.2659 | 1000.2636 |  | -2.5625 | -3.1105
2014-05-23 |  | 15.1814 | 1004.1679 |  | -1.775 | -2.1294
2014-05-24 |  | 13.2475 | 1008.4837 |  | -2.225 | -2.4297
2014-05-25 |  | 15.2058 | 1016.0179 |  | -1.4435 | -2.0292
2014-05-26 |  | 12.8665 | 1017.1786 |  | -1.8292 | -2.7767
2014-05-27 |  | 12.3069 | 1012.8628 |  | -2.875 | -3.8895
2014-05-28 |  | 13.0772 | 1008.0298 |  | -2.1917 | -3.0279
2014-05-29 |  | 15.6646 | 1010.7826 |  | -4.2 | -3.9549
2014-05-30 |  | 14.3904 | 1018.2553 |  | -2.9 | -3.9926
2014-05-31 |  | 15.9626 | 1019.8481 |  | -3.0458 | -3.3178
2014-06-01 |  | 18.0813 | 1016.9084 |  | -3.35 | -4.2552
2014-06-02 |  | 17.8821 | 1013.0858 |  | -3.1667 | -3.7277
2014-06-03 |  | 15.7895 | 1007.1974 |  | -3.235 | -3.3788
2014-06-04 |  | 12.6588 | 999.6013 |  | -2.2667 | -2.9279
2014-06-05 |  | 15.2726 | 1005.3642 |  | -1.425 | -1.6057
2014-06-06 |  | 17.8549 | 1008.0078 |  | -2.2792 | -2.3391
2014-06-07 |  | 18.1571 | 1007.2016 |  | -3.3667 | -3.1066
2014-06-08 |  | 19.8779 | 1013.4516 |  | -2.1958 | -2.2437
2014-06-09 |  | 20.2229 | 1010.77 |  | -4.2708 | -3.4658
2014-06-10 |  | 18.9588 | 1013.0703 |  |  | -1.97
2014-06-11 |  | 18.7445 | 1021.1499 |  |  | -1.764
2014-06-12
2014-06-13
2014-06-14
2014-06-15
2014-06-16
2014-06-17
2014-06-18
2014-06-19
2014-06-20
2014-06-21
2014-06-22
2014-06-23
2014-06-24
2014-06-25
2014-06-26
2014-06-27
2014-06-28
2014-06-29
2014-06-30
2014-07-01
2014-07-02
2014-07-03
2014-07-04
2014-07-05
2014-07-06
2014-07-07
2014-07-08
2014-07-09
2014-07-10
2014-07-11
2014-07-12
2014-07-13
2014-07-14
2014-07-15
2014-07-16
2014-07-17
2014-07-18
2014-07-19
2014-07-20
2014-07-21
2014-07-22
2014-07-23
2014-07-24
2014-07-25
2014-07-26
2014-07-27
2014-07-28
2014-07-29
2014-07-30
2014-07-31
2014-08-01
2014-08-02
2014-08-03
2014-08-04
2014-08-05
2014-08-06
2014-08-07
2014-08-08
2014-08-09
2014-08-10
2014-08-11
2014-08-12
2014-08-13
2014-08-14
2014-08-15
2014-08-16
2014-08-17
2014-08-18
2014-08-19
2014-08-20
2014-08-21
2014-08-22
2014-08-23
2014-08-24
2014-08-25
2014-08-26
2014-08-27
2014-08-28
2014-08-29
2014-08-30
2014-08-31
2014-09-01
2014-09-02
2014-09-03
2014-09-04
2014-09-05
2014-09-06
2014-09-07
2014-09-08
2014-09-09
2014-09-10
2014-09-11
2014-09-12
2014-09-13
2014-09-14
2014-09-15
2014-09-16
2014-09-17
2014-09-18
2014-09-19
2014-09-20
2014-09-21
2014-09-22
2014-09-23
2014-09-24
2014-09-25
2014-09-26
2014-09-27
2014-09-28
2014-09-29
2014-09-30
2014-10-01
2014-10-02
2014-10-03
2014-10-04
2014-10-05
2014-10-06
2014-10-07
2014-10-08
2014-10-09
2014-10-10
2014-10-11
2014-10-12
2014-10-13
2014-10-14
2014-10-15
2014-10-16
2014-10-17
2014-10-18
2014-10-19
2014-10-20
2014-10-21
2014-10-22
2014-10-23
2014-10-24
2014-10-25
2014-10-26
2014-10-27
2014-10-28
2014-10-29
2014-10-30
2014-10-31
2014-11-01
2014-11-02
2014-11-03
2014-11-04
2014-11-05
2014-11-06
2014-11-07
2014-11-08
2014-11-09
2014-11-10
2014-11-11
2014-11-12
2014-11-13
2014-11-14
2014-11-15
2014-11-16
2014-11-17
2014-11-18
2014-11-19
2014-11-20
2014-11-21
2014-11-22
2014-11-23
2014-11-24
2014-11-25
2014-11-26
2014-11-27
2014-11-28
2014-11-29
2014-11-30
2014-12-01
2014-12-02
2014-12-03
2014-12-04
2014-12-05
2014-12-06
2014-12-07
2014-12-08
2014-12-09
2014-12-10
2014-12-11
2014-12-12
2014-12-13
2014-12-14
2014-12-15
2014-12-16
2014-12-17
2014-12-18
2014-12-19
2014-12-20
2014-12-21
2014-12-22
2014-12-23
2014-12-24
2014-12-25
2014-12-26
2014-12-27
2014-12-28
2014-12-29
2014-12-30
2014-12-31

## Results
DateTime | CorrectedValue
2013-01-01
2013-01-02
2013-01-03
2013-01-04
2013-01-05
2013-01-06
2013-01-07
2013-01-08
2013-01-09
2013-01-10
2013-01-11
2013-01-12
2013-01-13
2013-01-14
2013-01-15
2013-01-16
2013-01-17
2013-01-18
2013-01-19
2013-01-20
2013-01-21
2013-01-22
2013-01-23
2013-01-24
2013-01-25
2013-01-26
2013-01-27
2013-01-28
2013-01-29
2013-01-30
2013-01-31
2013-02-01
2013-02-02
2013-02-03
2013-02-04
2013-02-05
2013-02-06
2013-02-07
2013-02-08
2013-02-09
2013-02-10
2013-02-11
2013-02-12
2013-02-13
2013-02-14
2013-02-15
2013-02-16
2013-02-17
2013-02-18
2013-02-19
2013-02-20
2013-02-21
2013-02-22
2013-02-23
2013-02-24
2013-02-25
2013-02-26
2013-02-27
2013-02-28
2013-03-01
2013-03-02
2013-03-03
2013-03-04
2013-03-05
2013-03-06
2013-03-07
2013-03-08
2013-03-09
2013-03-10
2013-03-11
2013-03-12
2013-03-13
2013-03-14
2013-03-15
2013-03-16
2013-03-17
2013-03-18
2013-03-19
2013-03-20
2013-03-21
2013-03-22
2013-03-23
2013-03-24
2013-03-25
2013-03-26
2013-03-27
2013-03-28
2013-03-29
2013-03-30
2013-03-31
2013-04-01
2013-04-02
2013-04-03
2013-04-04
2013-04-05
2013-04-06
2013-04-07
2013-04-08
2013-04-09
2013-04-10
2013-04-11
2013-04-12
2013-04-13
2013-04-14
2013-04-15
2013-04-16
2013-04-17
2013-04-18
2013-04-19
2013-04-20
2013-04-21
2013-04-22
2013-04-23
2013-04-24
2013-04-25
2013-04-26
2013-04-27
2013-04-28
2013-04-29
2013-04-30
2013-05-01
2013-05-02
2013-05-03
2013-05-04
2013-05-05
2013-05-06
2013-05-07
2013-05-08
2013-05-09
2013-05-10
2013-05-11
2013-05-12
2013-05-13
2013-05-14
2013-05-15
2013-05-16
2013-05-17
2013-05-18
2013-05-19
2013-05-20
2013-05-21
2013-05-22
2013-05-23
2013-05-24
2013-05-25
2013-05-26
2013-05-27
2013-05-28
2013-05-29
2013-05-30
2013-05-31
2013-06-01
2013-06-02
2013-06-03
2013-06-04
2013-06-05
2013-06-06
2013-06-07
2013-06-08
2013-06-09
2013-06-10
2013-06-11
2013-06-12
2013-06-13
2013-06-14
2013-06-15
2013-06-16
2013-06-17
2013-06-18
2013-06-19
2013-06-20
2013-06-21
2013-06-22
2013-06-23
2013-06-24
2013-06-25
2013-06-26
2013-06-27
2013-06-28
2013-06-29
2013-06-30
2013-07-01
2013-07-02
2013-07-03
2013-07-04
2013-07-05
2013-07-06
2013-07-07
2013-07-08
2013-07-09
2013-07-10
2013-07-11
2013-07-12
2013-07-13
2013-07-14
2013-07-15
2013-07-16
2013-07-17
2013-07-18
2013-07-19
2013-07-20
2013-07-21
2013-07-22
2013-07-23
2013-07-24
2013-07-25
2013-07-26
2013-07-27
2013-07-28
2013-07-29
2013-07-30
2013-07-31
2013-08-01
2013-08-02
2013-08-03
2013-08-04
2013-08-05
2013-08-06
2013-08-07
2013-08-08
2013-08-09
2013-08-10
2013-08-11
2013-08-12
2013-08-13
2013-08-14
2013-08-15
2013-08-16
2013-08-17
2013-08-18
2013-08-19
2013-08-20
2013-08-21
2013-08-22
2013-08-23
2013-08-24
2013-08-25
2013-08-26
2013-08-27
2013-08-28
2013-08-29
2013-08-30
2013-08-31
2013-09-01
2013-09-02
2013-09-03
2013-09-04
2013-09-05
2013-09-06
2013-09-07
2013-09-08
2013-09-09
2013-09-10
2013-09-11
2013-09-12
2013-09-13
2013-09-14
2013-09-15
2013-09-16
2013-09-17
2013-09-18
2013-09-19
2013-09-20
2013-09-21
2013-09-22
2013-09-23
2013-09-24
2013-09-25
2013-09-26
2013-09-27
2013-09-28
2013-09-29
2013-09-30
2013-10-01
2013-10-02
2013-10-03
2013-10-04
2013-10-05
2013-10-06
2013-10-07
2013-10-08
2013-10-09
2013-10-10
2013-10-11
2013-10-12
2013-10-13
2013-10-14
2013-10-15
2013-10-16
2013-10-17
2013-10-18
2013-10-19
2013-10-20
2013-10-21
2013-10-22
2013-10-23
2013-10-24
2013-10-25
2013-10-26
2013-10-27
2013-10-28
2013-10-29
2013-10-30
2013-10-31
2013-11-01
2013-11-02
2013-11-03
2013-11-04
2013-11-05
2013-11-06
2013-11-07
2013-11-08
2013-11-09
2013-11-10
2013-11-11
2013-11-12
2013-11-13
2013-11-14
2013-11-15
2013-11-16
2013-11-17
2013-11-18
2013-11-19
2013-11-20
2013-11-21
2013-11-22
2013-11-23
2013-11-24
2013-11-25
2013-11-26
2013-11-27
2013-11-28
2013-11-29
2013-11-30
2013-12-01
2013-12-02
2013-12-03
2013-12-04
2013-12-05
2013-12-06
2013-12-07
2013-12-08
2013-12-09
2013-12-10
2013-12-11
2013-12-12
2013-12-13
2013-12-14
2013-12-15
2013-12-16
2013-12-17
2013-12-18
2013-12-19
2013-12-20
2013-12-21
2013-12-22
2013-12-23
2013-12-24
2013-12-25
2013-12-26
2013-12-27
2013-12-28
2013-12-29
2013-12-30
2013-12-31
2014-01-01
2014-01-02
2014-01-03
2014-01-04
2014-01-05
2014-01-06
2014-01-07
2014-01-08
2014-01-09
2014-01-10
2014-01-11
2014-01-12
2014-01-13
2014-01-14
2014-01-15
2014-01-16
2014-01-17
2014-01-18
2014-01-19
2014-01-20
2014-01-21
2014-01-22
2014-01-23
2014-01-24
2014-01-25
2014-01-26
2014-01-27
2014-01-28
2014-01-29
2014-01-30
2014-01-31
2014-02-01
2014-02-02
2014-02-03
2014-02-04
2014-02-05
2014-02-06
2014-02-07
2014-02-08
2014-02-09
2014-02-10
2014-02-11
2014-02-12
2014-02-13
2014-02-14
2014-02-15
2014-02-16
2014-02-17
2014-02-18
2014-02-19
2014-02-20
2014-02-21
2014-02-22
2014-02-23
2014-02-24
2014-02-25
2014-02-26
2014-02-27
2014-02-28
2014-03-01
2014-03-02
2014-03-03
2014-03-04
2014-03-05
2014-03-06
2014-03-07
2014-03-08
2014-03-09
2014-03-10
2014-03-11
2014-03-12
2014-03-13
2014-03-14
2014-03-15
2014-03-16
2014-03-17
2014-03-18
2014-03-19
2014-03-20
2014-03-21
2014-03-22
2014-03-23
2014-03-24
2014-03-25
2014-03-26
2014-03-27
2014-03-28
2014-03-29
2014-03-30
2014-03-31
2014-04-01
2014-04-02
2014-04-03
2014-04-04
2014-04-05
2014-04-06
2014-04-07
2014-04-08
2014-04-09
2014-04-10
2014-04-11
2014-04-12
2014-04-13
2014-04-14
2014-04-15
2014-04-16
2014-04-17
2014-04-18
2014-04-19
2014-04-20
2014-04-21
2014-04-22
2014-04-23
2014-04-24
2014-04-25
2014-04-26
2014-04-27
2014-04-28
2014-04-29
2014-04-30
2014-05-01
2014-05-02
2014-05-03
2014-05-04
2014-05-05
2014-05-06
2014-05-07
2014-05-08
2014-05-09
2014-05-10
2014-05-11
2014-05-12
2014-05-13
2014-05-14
2014-05-15
2014-05-16
2014-05-17
2014-05-18
2014-05-19
2014-05-20
2014-05-21
2014-05-22
2014-05-23
2014-05-24
2014-05-25
2014-05-26
2014-05-27
2014-05-28
2014-05-29
2014-05-30
2014-05-31
2014-06-01
2014-06-02
2014-06-03
2014-06-04
2014-06-05
2014-06-06
2014-06-07
2014-06-08
2014-06-09
2014-06-10
2014-06-11
2014-06-12
2014-06-13
2014-06-14
2014-06-15
2014-06-16
2014-06-17
2014-06-18
2014-06-19
2014-06-20
2014-06-21
2014-06-22
2014-06-23
2014-06-24
2014-06-25
2014-06-26
2014-06-27
2014-06-28
2014-06-29
2014-06-30
2014-07-01
2014-07-02
2014-07-03
2014-07-04
2014-07-05
2014-07-06
2014-07-07
2014-07-08
2014-07-09
2014-07-10
2014-07-11
2014-07-12
2014-07-13
2014-07-14
2014-07-15
2014-07-16
2014-07-17
2014-07-18
2014-07-19
2014-07-20
2014-07-21
2014-07-22
2014-07-23
2014-07-24
2014-07-25
2014-07-26
2014-07-27
2014-07-28
2014-07-29
2014-07-30
2014-07-31
2014-08-01
2014-08-02
2014-08-03
2014-08-04
2014-08-05
2014-08-06
2014-08-07
2014-08-08
2014-08-09
2014-08-10
2014-08-11
2014-08-12
2014-08-13
2014-08-14
2014-08-15
2014-08-16
2014-08-17
2014-08-18
2014-08-19
2014-08-20
2014-08-21
2014-08-22
2014-08-23
2014-08-24
2014-08-25
2014-08-26
2014-08-27
2014-08-28
2014-08-29
2014-08-30
2014-08-31
2014-09-01
2014-09-02
2014-09-03
2014-09-04
2014-09-05
2014-09-06
2014-09-07
2014-09-08
2014-09-09
2014-09-10
2014-09-11
2014-09-12
2014-09-13
2014-09-14
2014-09-15
2014-09-16
2014-09-17
2014-09-18
2014-09-19
2014-09-20
2014-09-21
2014-09-22
2014-09-23
2014-09-24
2014-09-25
2014-09-26
2014-09-27
2014-09-28
2014-09-29
2014-09-30
2014-10-01
2014-10-02
2014-10-03
2014-10-04
2014-10-05
2014-10-06
2014-10-07
2014-10-08
2014-10-09
2014-10-10
2014-10-11
2014-10-12
2014-10-13
2014-10-14
2014-10-15
2014-10-16
2014-10-17
2014-10-18
2014-10-19
2014-10-20
2014-10-21
2014-10-22
2014-10-23
2014-10-24
2014-10-25
2014-10-26
2014-10-27
2014-10-28
2014-10-29
2014-10-30
2014-10-31
2014-11-01
2014-11-02
2014-11-03
2014-11-04
2014-11-05
2014-11-06
2014-11-07
2014-11-08
2014-11-09
2014-11-10
2014-11-11
2014-11-12
2014-11-13
2014-11-14
2014-11-15
2014-11-16
2014-11-17
2014-11-18
2014-11-19
2014-11-20
2014-11-21
2014-11-22
2014-11-23
2014-11-24
2014-11-25
2014-11-26
2014-11-27
2014-11-28
2014-11-29
2014-11-30
2014-12-01
2014-12-02
2014-12-03
2014-12-04
2014-12-05
2014-12-06
2014-12-07
2014-12-08
2014-12-09
2014-12-10
2014-12-11
2014-12-12
2014-12-13
2014-12-14
2014-12-15
2014-12-16
2014-12-17
2014-12-18
2014-12-19
2014-12-20
2014-12-21
2014-12-22
2014-12-23
2014-12-24
2014-12-25
2014-12-26
2014-12-27
2014-12-28
2014-12-29
2014-12-30
2014-12-31