## Introduction
Volatile Correction Model
Version 1.1
The Environmental Research Group have developed this application to allow users to correct their TEOM measurements based on nearby FDMS measurements.
Site | Heathrow Oakes Road
Start Date | 01/01/2014
End Date | 31/12/2014
This spreadsheet was created using the website | www.volatile-correction-model.info
You can also contact us via email at | vcm@erg.kcl.ac.uk
Using the correction model
1. Go to the Summary sheet and ensure details are correct | Summary Page
2. Go to the Data sheet and enter any local measurement data (e.g. FDMS purge, temperature, barometric pressure etc). Please ensure that the measurements are in the correct units, especially barometric pressure which should be in millibar (mbar). If you need help converting these units please see the help section of the VCM Web Portal. | Data Page
3. Paste in the TEOM data you would like to correct into the TEOM column on the data page. | Data Page
4. Copy the data out of the results sheet - if copying to excel then use copy, and then paste special, values | Results Page
Cell colours
Data Entry | Data Entry Needed (unless values already there)
Fixed Values | Fixed after setup on website
Calculated Values | Values will be automatically calculated
Warnings | Warning for cell

## Summary
Summary | Text | Value
0
Site Name | Heathrow Oakes Road
Organisation | Hillingdon
Start Date | 01/01/2014
End Date | 31/12/2014
TEOM data already corrected with 1.3 factor | No
EPA Constant A |  | 3
EPA Constant B |  | 1.03
Instrument Temperature |  | 25
Instrument Pressure |  | 1013
Instrument reports to local ambient readings | No
Timescale | Hourly
Pressure Site | Brent - Ikea (BT4)
Pressure Site Warning
Temperature Site | Portable Sensor - Oxford St2 (JOX)
Temperature Site Warning | TMP Distant site ( 534km).
FDMS Site 1 | Reigate and Banstead 1 co-location (RG5)
FDMS Site 1 Warning
FDMS Site 2 | Westminster - Horseferry Road (WM0)
FDMS Site 2 Warning | FDMS2 Correction includes unratified data.
FDMS Site 3 | Average of remaining sites within range
FDMS Site 3 Warning | FDMS3 Correction includes unratified data.

## Data
DateTime | TEOM | Temperature | Pressure | FDMS1 | FDMS2 | FDMS3
| 0 | 0 | 0 | 0 | 0 | 0
2014-01-01 |  | 6.7432 | 990.714 | -1.2556 | -0.19933 | -2.9771
2014-01-01 01:00 |  | 6.7439 | 990.714 | -4.5394 | -1.2957 | -2.3397
2014-01-01 02:00 |  | 6.9284 | 990.714 | -4.5394 | -1.6943 | -2.0809
2014-01-01 03:00 |  | 7.1169 | 990.2075 | -2.994 | -2.4917 | -2.8435
2014-01-01 04:00 |  | 7.4013 | 989.701 | -3.5735 | -0.79733 | -2.9891
2014-01-01 05:00 |  | 7.7378 | 988.9412 | -4.1529 | -0.49833 | -3.2609
2014-01-01 06:00 |  | 8.2236 | 988.4348 | -5.9878 | -2.691 | -2.9928
2014-01-01 07:00 |  | 8.6864 | 987.675 | -3.7665 | -0.69767 | -3.5531
2014-01-01 08:00 |  | 8.98 | 986.9153 | -4.6356 | -4.186 | -4.0548
2014-01-01 09:00 |  | 8.8697 | 985.649 | -4.3459 | -3.1893 | -4.3548
2014-01-01 10:00 |  | 8.3234 | 984.1295 | -6.9533 | -3.6877 | -6.0679
2014-01-01 11:00 |  | 8.0491 | 981.597 | -9.0778 | -4.784 | -6.5851
2014-01-01 12:00 |  | 8.5253 | 979.3178 | -3.9594 | -4.9833 | -4.7795
2014-01-01 13:00 |  | 9.433 | 977.7983 | -7.7256 | -4.186 | -3.5395
2014-01-01 14:00 |  | 9.8261 | 976.7853 | -5.3113 | -1.5947 | -2.8679
2014-01-01 15:00 |  | 10.0722 | 976.2787 | -4.1524 | 0.099667 | -3.4829
2014-01-01 16:00 |  | 9.9459 | 975.2658 | -8.015 | -4.186 | -4.1608
2014-01-01 17:00 |  | 10.0601 | 974.506 | -5.0214 | -2.8903 | -3.977
2014-01-01 18:00 |  | 10.3025 | 973.9995 | -2.7038 | -1.794 | -3.3054
2014-01-01 19:00 |  | 10.6615 | 973.493 | -3.6694 | -1.6943 | -2.7063
2014-01-01 20:00 |  | 10.6013 | 973.493 | -3.8625 | 0.39867 | -3.0204
2014-01-01 21:00 |  | 10.0493 | 973.493 | -7.3386 | -2.093 | -3.7232
2014-01-01 22:00 |  | 10.1549 | 973.493 | -3.4761 | 0.099667 | -2.7157
2014-01-01 23:00 |  | 9.9881 | 973.493 | -3.3795 | 0.19933 | -2.3923
2014-01-02 |  | 9.5294 | 973.9995 | -2.1243 | -2.093 | -2.9054
2014-01-02 01:00 |  | 8.9554 | 974.506 | -5.214 | -1.495 | -2.2587
2014-01-02 02:00 |  | 8.8708 | 974.7592 | -1.5449 | -0.39867 | -1.7058
2014-01-02 03:00 |  | 8.7305 | 975.519 | -2.7035 | 0.897 | -1.3482
2014-01-02 04:00 |  | 8.1944 | 976.532 | -2.9931 | 1.196 | -0.59215
2014-01-02 05:00 |  | 7.2643 | 978.558 | 0.1931 | 1.8937 | -0.48398
2014-01-02 06:00 |  | 6.8527 | 980.3307 | -1.4483 | 0.79733 | -0.18486
2014-01-02 07:00 |  | 6.6659 | 982.1035 | -1.6413 | 2.1927 | -0.4746
2014-01-02 08:00 |  | 6.8851 | 983.1165 | -2.8964 | -0.19933 | 0.18588
2014-01-02 09:00 |  | 7.8982 | 984.636 | -0.19309 | 2.4917 | 0.70137
2014-01-02 10:00 |  | 9.2457 | 985.649 | -0.77237 | 0.19933 | -0.72235
2014-01-02 11:00 |  | 10.3604 | 985.649 | -3.3791 | -0.99667 | -1.8859
2014-01-02 12:00 |  | 10.9766 | 985.9022 | -2.4136 | -1.3953 | -1.684
2014-01-02 13:00 |  | 10.9847 | 986.662 | -2.6066 | 0.099667 | -1.729
2014-01-02 14:00 |  | 10.4598 | 986.662 | -1.3516 | -1.6943 | -1.4867
2014-01-02 15:00 |  | 9.6182 | 986.662 | -2.7031 | -0.79733 | -1.454
2014-01-02 16:00 |  | 9.1069 | 986.662 | -3.2823 | -2.5913 | -2.3066
2014-01-02 17:00 |  | 8.8791 | 986.662 | -1.8342 | -1.8937 | -2.6231
2014-01-02 18:00 |  | 9.0905 | 986.662 | -3.7649 | -1.495 | -2.525
2014-01-02 19:00 |  | 9.5002 | 985.649 | -3.4753 | -1.794 | -3.0481
2014-01-02 20:00 |  | 10.0818 | 984.8892 | -6.6609 | -1.6943 | -3.2011
2014-01-02 21:00 |  | 10.3529 | 983.8763 | -6.9504 | -2.2923 | -3.9523
2014-01-02 22:00 |  | 10.6346 | 982.8632 | -4.9231 | -3.3887 | -3.6472
2014-01-02 23:00 |  | 10.0162 | 981.8502 | -5.5988 | -3.887 | -3.685
2014-01-03 |  | 10.0024 | 980.584 | -3.9577 | -1.495 | -3.614
2014-01-03 01:00 |  | 10.2526 | 980.584 | -2.2202 | -0.099667 | -2.9547
2014-01-03 02:00 |  | 10.126 | 980.584 | -2.4132 | 0.19933 | -2.1689
2014-01-03 03:00 |  | 9.7335 | 980.8373 | -2.3166 | -4.0863 | -3.5903
2014-01-03 04:00 |  | 9.784 | 980.8373 | -3.0888 | -1.196 | -3.3227
2014-01-03 05:00 |  | 9.8976 | 981.597 | -4.5366 | -2.5913 | -2.9061
2014-01-03 06:00 |  | 9.792 | 980.8373 | -4.1505 | -2.5913 | -3.333
2014-01-03 07:00 |  | 8.2751 | 981.8502 | -3.2817 | -0.099667 | -2.298
2014-01-03 08:00 |  | 7.8189 | 982.61 | -1.8339 | -3.9867 | -2.8497
2014-01-03 09:00 |  | 8.4904 | 983.623 | -1.9304 | -0.79733 | -1.2651
2014-01-03 10:00 |  | 9.6761 | 983.623 | -3.9573 | -0.49833 | -1.5487
2014-01-03 11:00 |  | 10.2034 | 982.61 |  | -1.5947 | -4.2458
2014-01-03 12:00 |  | 8.906 | 982.3568 | -3.185 | -1.196 | -3.8142
2014-01-03 13:00 |  | 7.6881 | 982.61 | -4.7292 | -0.299 | -3.5852
2014-01-03 14:00 |  | 7.7401 | 983.1165 | -3.2815 | -0.19933 | -2.4681
2014-01-03 15:00 |  | 7.6463 | 983.3697 | -5.0187 | -0.897 | -3.2674
2014-01-03 16:00 |  | 7.3166 | 983.8763 | -5.6942 | 0.49833 | -1.5486
2014-01-03 17:00 |  | 7.0635 | 985.1425 | -1.5442 | 0.099667 | -0.38342
2014-01-03 18:00 |  | 7.1737 | 985.649 | -2.7023 | -0.099667 | -1.7879
2014-01-03 19:00 |  | 7.2394 | 986.1555 | -1.6406 | 0 | -1.0013
2014-01-03 20:00 |  | 7.5357 | 987.4217 | 2.3162 | 2.5913 | -0.88881
2014-01-03 21:00 |  | 7.924 | 988.688 | -2.5092 | -0.99667 | -0.66692
2014-01-03 22:00 |  | 7.8421 | 988.9412 | 0.77204 | 0.99667 | 0.25103
2014-01-03 23:00 |  | 8.3208 | 989.1945 | -2.3161 | 0.79733 | -0.53302
2014-01-04 |  | 8.531 | 989.701 | -2.8951 | -0.19933 | -1.9883
2014-01-04 01:00 |  | 8.4213 | 988.688 | -3.9566 | -2.2923 | -2.955
2014-01-04 02:00 |  | 8.7036 | 988.1815 | -4.7285 | -2.1927 | -3.3687
2014-01-04 03:00 |  | 8.7989 | 986.9153 | -4.825 | -2.691 | -4.1233
2014-01-04 04:00 |  | 8.2682 | 985.3958 | -6.8514 | -2.093 | -4.3424
2014-01-04 05:00 |  | 8.0822 | 983.8763 | -6.5618 | -4.5847 | -4.8884
2014-01-04 06:00 |  | 8.4186 | 982.3568 | -3.9563 | -2.99 | -3.6848
2014-01-04 07:00 |  | 8.5601 | 981.597 | -4.9212 | -2.7907 | -3.3277
2014-01-04 08:00 |  | 8.5945 | 980.584 | -8.009 | -3.0897 | -4.0919
2014-01-04 09:00 |  | 8.8626 | 980.0775 | -5.2106 | -3.887 | -3.9427
2014-01-04 10:00 |  | 9.2051 | 978.8112 | -6.3684 | -3.3887 | -4.5035
2014-01-04 11:00 |  | 9.1437 | 977.7983 | -4.2456 | -2.99 | -3.27
2014-01-04 12:00 |  | 9.0628 | 977.0385 | -4.8244 | -2.4917 | -4.5506
2014-01-04 13:00 |  | 8.8527 | 976.7853 | -2.7981 | -3.4883 | -3.5152
2014-01-04 14:00 |  | 8.0717 | 977.7983 | -3.1841 | 0 | -1.9595
2014-01-04 15:00 |  | 7.245 | 979.0645 | -1.9297 | -0.099667 | -1.5119
2014-01-04 16:00 |  | 6.5401 | 979.8243 | -1.7367 | 0.99667 | -1.413
2014-01-04 17:00 |  | 6.3333 | 980.584 | -2.0261 | -1.196 | -1.8579
2014-01-04 18:00 |  | 6.3192 | 981.3438 | -1.1578 | -0.598 | -0.71691
2014-01-04 19:00 |  | 5.8521 | 982.61 | -2.605 | -0.299 | -0.90066
2014-01-04 20:00 |  | 5.4093 | 983.623 | -3.9557 | -0.49833 | -2.2794
2014-01-04 21:00 |  | 4.85 | 984.3827 | -0.67535 | -1.196 | -2.2491
2014-01-04 22:00 |  | 4.3481 | 985.649 | -1.8331 | -0.897 | -1.5995
2014-01-04 23:00 |  | 3.8851 | 986.4088 | -2.7013 | -0.39867 | -1.7132
2014-01-05 |  | 3.5189 | 987.4217 | -3.2802 | -1.196 | -2.054
2014-01-05 01:00 |  | 3.0708 | 987.9283 | -3.666 | -0.69767 | -1.7403
2014-01-05 02:00 |  | 3.0007 | 989.1945 | -1.2541 | -1.0963 | -0.7771
2014-01-05 03:00 |  | 2.7225 | 989.701 | -2.1224 | -1.2957 | -2.534
2014-01-05 04:00 |  | 2.4129 | 990.4607 | -3.28 | -0.49833 | -1.7232
2014-01-05 05:00 |  | 2.1255 | 990.714 | -3.9552 | -0.598 | -2.1663
2014-01-05 06:00 |  | 2.0131 | 991.727 | -1.8329 | 0.39867 | -1.2436
2014-01-05 07:00 |  | 2.2125 | 992.4868 | -4.4375 | 0.69767 | -0.52955
2014-01-05 08:00 |  | 3.2279 | 992.74 | -3.9551 | 0.099667 | -0.81259
2014-01-05 09:00 |  | 4.5762 | 992.74 | -5.3056 | -1.8937 | -1.7912
2014-01-05 10:00 |  | 6.0855 | 992.4868 | -0.96464 | -1.6943 | -2.1746
2014-01-05 11:00 |  | 7.5412 | 991.727 | -2.508 | -3.3887 | -2.169
2014-01-05 12:00 |  | 7.7741 | 991.727 | -3.6655 | -0.39867 | -1.4199
2014-01-05 13:00 |  | 8.0528 | 991.727 | -2.6044 | 1.6943 | -1.6036
2014-01-05 14:00 |  | 8.2919 | 990.714 | -6.0769 | 0 | -3.558
2014-01-05 15:00 |  | 8.3977 | 989.4478 | -4.3406 | -3.0897 | -4.1205
2014-01-05 16:00 |  | 8.4784 | 987.9283 | -5.498 | -3.4883 | -4.5945
2014-01-05 17:00 |  | 8.6197 | 987.1685 | -6.6554 | -2.8903 | -3.689
2014-01-05 18:00 |  | 8.9695 | 985.9022 | -3.2795 | -2.5913 | -2.7435
2014-01-05 19:00 |  | 9.3573 | 985.1425 | -2.9901 | -1.5947 | -2.6874
2014-01-05 20:00 |  | 9.9274 | 983.8763 | -7.4268 | -1.6943 | -3.6539
2014-01-05 21:00 |  | 10.687 | 983.3697 | -4.4367 | -0.598 | -2.6195
2014-01-05 22:00 |  | 11.4811 | 982.61 | -6.5586 | -3.588 | -2.6821
2014-01-05 23:00 |  | 11.9371 | 981.8502 | -5.6905 | -2.093 | -3.0288
2014-01-06 |  | 12.118 | 981.597 | -5.3046 | -1.3953 | -2.8446
2014-01-06 01:00 |  | 12.0716 | 981.597 | -3.3756 | -0.299 | -2.8557
2014-01-06 02:00 |  | 11.5045 | 981.597 | -6.3654 | -4.2857 | -3.9961
2014-01-06 03:00 |  | 11.084 | 981.597 | -4.2435 | -3.7873 | -3.429
2014-01-06 04:00 |  | 11.1742 | 981.597 | -3.1826 | -0.299 | -3.0358
2014-01-06 05:00 |  | 11.3623 | 981.8502 | -2.1217 | -2.691 | -3.0512
2014-01-06 06:00 |  | 11.384 | 982.61 | -6.2687 | -3.3887 | -3.4315
2014-01-06 07:00 |  | 9.3923 | 983.3697 | -9.9333 | -2.5913 | -3.3579
2014-01-06 08:00 |  | 9.1323 | 983.623 | 1.9288 | -2.691 | -1.68
2014-01-06 09:00 |  | 9.619 | 984.1295 | -4.8219 | -2.1927 | -2.7033
2014-01-06 10:00 |  | 21.7094 | 983.623 | -5.5933 | -3.0897 | -3.1195
2014-01-06 11:00 |  | 11.9512 | 983.623 | -3.0859 | -1.196 | -2.1574
2014-01-06 12:00 |  | 12.5178 | 983.623 | -3.9538 | -1.6943 | -3.0017
2014-01-06 13:00 |  | 16.6833 | 983.1165 | -5.4967 | -2.8903 | -3.6479
2014-01-06 14:00 |  | 18.739 | 983.1165 | -4.4359 | -1.8937 | -3.0844
2014-01-06 15:00 |  | 11.1099 | 983.623 | -2.8929 | -2.5913 | -1.8529
2014-01-06 16:00 |  | 11.0423 | 983.623 | -2.1214 | -2.093 | -2.8283
2014-01-06 17:00 |  | 11.0855 | 983.623 | -4.05 | -1.2957 | -2.5409
2014-01-06 18:00 |  | 11.2052 | 983.8763 | -3.1821 | -2.392 | -2.0416
2014-01-06 19:00 |  | 11.1459 | 984.636 | -1.9285 | 0.598 | -0.95067
2014-01-06 20:00 |  | 10.7278 | 985.649 | -4.2427 | 0.49833 | -1.5711
2014-01-06 21:00 |  | 10.8816 | 985.9022 | -1.3499 | 0.49833 | -1.8489
2014-01-06 22:00 |  | 10.8082 | 986.662 | -2.6998 | 1.196 | -1.3868
2014-01-06 23:00 |  | 10.6532 | 987.4217 | -3.5676 | -0.69767 | -1.2889
2014-01-07 |  | 10.4791 | 988.4348 | -3.7604 | -0.39867 | -1.4696
2014-01-07 01:00 |  | 10.5032 | 988.688 | -2.3141 | 0.099667 | -2.201
2014-01-07 02:00 |  | 10.3794 | 989.701 | -2.2176 | -1.794 | -2.2872
2014-01-07 03:00 |  | 10.0657 | 989.701 | -2.8925 | -0.598 | -3.3114
2014-01-07 04:00 |  | 10.4363 | 988.688 | -5.11 | -0.69767 | -2.1202
2014-01-07 05:00 |  | 10.781 | 988.688 | -3.953 | -1.196 | -1.8761
2014-01-07 06:00 |  | 10.8515 | 989.701 | -4.5314 | 1.9933 | -2.2398
2014-01-07 07:00 |  | 10.8978 | 989.701 | -4.1457 | 0.299 | -1.6048
2014-01-07 08:00 |  | 11.1007 | 990.2075 | -5.0134 | -0.598 | -2.1202
2014-01-07 09:00 |  | 10.4193 | 991.2205 | -2.9887 | -0.99667 | -0.85359
2014-01-07 10:00 |  | 8.9999 | 991.727 | -6.1702 | 1.6943 | -1.6433
2014-01-07 11:00 |  | 9.5295 | 991.727 |  | -0.49833 | -1.8204
2014-01-07 12:00 |  | 10.7449 | 991.727 |  | -1.495 | -2.4902
2014-01-07 13:00 |  | 11.4013 | 992.4868 |  | 0.39867 | -1.7881
2014-01-07 14:00 |  | 11.5692 | 992.74 |  | -2.093 | -3.3036
2014-01-07 15:00 |  | 11.067 | 992.74 |  | -2.093 | -3.0445
2014-01-07 16:00 |  | 10.5959 | 993.753 | 0.48201 | 0.299 | -1.9365
2014-01-07 17:00 |  | 10.3773 | 994.2595 | -1.2532 | -0.099667 | -1.7412
2014-01-07 18:00 |  | 10.4933 | 995.0193 | -1.3496 | 0.39867 | -1.2268
2014-01-07 19:00 |  | 10.5774 | 995.779 | -2.3136 | 0 | -2.4942
2014-01-07 20:00 |  | 10.5157 | 995.779 | -2.4099 | -0.19933 | -2.0971
2014-01-07 21:00 |  | 9.3814 | 995.779 | -2.1207 | -1.8937 | -3.0493
2014-01-07 22:00 |  | 9.0261 | 996.792 | -1.2531 | -0.39867 | -1.2097
2014-01-07 23:00 |  | 8.2685 | 996.792 | 0.57836 | -1.5947 | -2.9803
2014-01-08 |  | 8.0969 | 997.805 | -1.4459 | -1.2957 | -1.9441
2014-01-08 01:00 |  | 8.0239 | 998.5648 | 0.38557 | 0.39867 | -0.83107
2014-01-08 02:00 |  | 7.9948 | 999.5778 | -0.48195 | -0.39867 | -1.0623
2014-01-08 03:00 |  | 7.949 | 1000.3375 | 0.48195 | -0.598 | -1.545
2014-01-08 04:00 |  | 8.0499 | 1000.844 | -0.96388 | 0.39867 | -1.6909
2014-01-08 05:00 |  | 8.2474 | 1000.844 | -1.0603 | -1.495 | -1.6627
2014-01-08 06:00 |  | 8.4011 | 1001.6037 | -2.8916 | -0.299 | -1.6435
2014-01-08 07:00 |  | 8.6035 | 1002.1102 | 0.57831 | -1.6943 | -0.98692
2014-01-08 08:00 |  | 9.0855 | 1002.87 | 0.5783 | 0.69767 | -0.81721
2014-01-08 09:00 |  | 10.0388 | 1003.883 | 0.096382 | -1.3953 | -0.86832
2014-01-08 10:00 |  | 11.0377 | 1003.883 | -0.96381 | -0.79733 | -1.8858
2014-01-08 11:00 |  | 11.9493 | 1003.883 | -2.9878 | -1.3953 | -3.3446
2014-01-08 12:00 |  | 11.6171 | 1003.6297 | -1.1565 | -2.1927 | -3.6116
2014-01-08 13:00 |  | 11.3294 | 1002.87 | -3.566 | -3.0897 | -3.618
2014-01-08 14:00 |  | 11.0457 | 1002.87 | -5.4935 | -1.5947 | -4.1846
2014-01-08 15:00 |  | 10.5545 | 1001.857 | -4.0478 | -3.3887 | -4.8712
2014-01-08 16:00 |  | 10.0701 | 1001.3505 | -6.5535 | -3.9867 | -4.7376
2014-01-08 17:00 |  | 9.9816 | 1000.0842 | -2.8912 | -2.691 | -5.2049
2014-01-08 18:00 |  | 9.8842 | 999.5778 | -5.5896 | -3.289 | -4.7012
2014-01-08 19:00 |  | 10.0164 | 998.5648 | -3.8548 | -3.1893 | -5.1852
2014-01-08 20:00 |  | 10.5603 | 997.5517 | -4.9149 | -2.99 | -4.7175
2014-01-08 21:00 |  | 11.054 | 996.5388 | -4.8184 | -2.4917 | -4.6244
2014-01-08 22:00 |  | 11.229 | 995.2725 | -4.9147 | -1.5947 | -4.6788
2014-01-08 23:00 |  | 11.452 | 994.5127 | -4.722 | -2.392 | -4.8637
2014-01-09 |  | 11.6211 | 993.4997 | -6.4565 | -3.887 | -5.8347
2014-01-09 01:00 |  | 11.7179 | 991.9802 | -5.1073 | -4.186 | -5.3247
2014-01-09 02:00 |  | 11.6758 | 990.9673 | -5.3 | -4.485 | -5.9467
2014-01-09 03:00 |  | 11.3298 | 990.2075 | -6.7453 | -4.186 | -6.8175
2014-01-09 04:00 |  | 10.8259 | 989.4478 | -7.4198 | -6.279 | -7.2411
2014-01-09 05:00 |  | 10.7185 | 988.688 | -4.818 | -6.3787 | -5.8032
2014-01-09 06:00 |  | 10.421 | 988.688 | -2.6017 | -2.093 | -2.6896
2014-01-09 07:00 |  | 9.8151 | 989.701 | -1.7344 | 0.299 | -2.4115
2014-01-09 08:00 |  | 9.2537 | 990.9673 | -2.6016 | 0.299 | -2.8095
2014-01-09 09:00 |  | 20.2018 | 992.2335 | -1.7344 | 0.598 | -1.7691
2014-01-09 10:00 |  | 20.5982 | 994.0063 | -1.0599 | -0.69767 | -1.8878
2014-01-09 11:00 |  | 9.2117 | 994.766 | -2.8906 | -0.99667 | -2.2776
2014-01-09 12:00 |  | 9.6353 | 995.0193 | -2.1197 | -2.392 | -2.4019
2014-01-09 13:00 |  | 12.575 | 996.0322 | 0.67445 | -1.495 | -1.514
2014-01-09 14:00 |  | 18.711 | 996.792 | -1.0598 | 0.19933 | -1.4691
2014-01-09 15:00 |  | 8.5782 | 997.805 | -3.0831 | -0.49833 | -1.8574
2014-01-09 16:00 |  | 7.6832 | 998.5648 | -1.1562 | -0.299 | -1.6146
2014-01-09 17:00 |  | 7.0568 | 999.3245 | -2.3123 | -1.8937 | -2.2625
2014-01-09 18:00 |  | 6.4915 | 999.831 | -2.6013 | -1.196 | -1.2468
2014-01-09 19:00 |  | 6.047 | 1000.5907 | -1.6378 | -0.99667 | -1.499
2014-01-09 20:00 |  | 5.7942 | 1001.0973 | -2.1195 | -0.69767 | -1.3707
2014-01-09 21:00 |  | 5.5534 | 1001.857 | -0.86707 | -1.2957 | -2.0151
2014-01-09 22:00 |  | 5.2516 | 1001.857 | -3.7573 | -0.897 | -2.2606
2014-01-09 23:00 |  | 4.9825 | 1002.3635 | -3.5645 | -2.7907 | -2.439
2014-01-10 |  | 4.7302 | 1002.87 | -2.6975 | -0.299 | -2.7887
2014-01-10 01:00 |  | 4.4007 | 1002.87 | -2.5048 | -2.4917 | -2.6991
2014-01-10 02:00 |  | 4.1327 | 1002.87 | -2.023 | -3.7873 | -2.5688
2014-01-10 03:00 |  | 3.9603 | 1003.1232 | -1.8304 | 1.9933 | -2.2524
2014-01-10 04:00 |  | 3.6924 | 1002.87 | -4.335 | -1.0963 | -2.936
2014-01-10 05:00 |  | 3.4396 | 1003.1232 | -3.0826 | -1.196 | -3.0015
2014-01-10 06:00 |  | 3.3421 | 1003.883 | -2.8899 | -1.0963 | -2.3856
2014-01-10 07:00 |  | 3.359 | 1003.883 | -3.2752 | 0.79733 | -1.8276
2014-01-10 08:00 |  | 4.0595 | 1004.3895 | -3.9495 | -0.39867 | -1.5465
2014-01-10 09:00 |  | 6.5361 | 1003.883 | -3.3715 | -2.4917 | -0.86101
2014-01-10 10:00 |  | 8.9976 | 1003.883 | -3.6604 | -2.093 | -1.42
2014-01-10 11:00 |  | 10.3312 | 1003.3765 | -4.2383 | -1.6943 | -2.5279
2014-01-10 12:00 |  | 11.112 | 1002.87 | -4.4309 | -1.5947 | -2.4123
2014-01-10 13:00 |  | 10.7349 | 1002.3635 | -3.564 | -1.0963 | -3.0047
2014-01-10 14:00 |  | 10.1453 | 1001.857 | -3.4676 | -1.6943 | -2.8825
2014-01-10 15:00 |  | 9.677 | 1001.857 | -3.8528 | -1.5947 | -2.8368
2014-01-10 16:00 |  | 9.1976 | 1001.857 | -2.6006 | -1.196 | -2.838
2014-01-10 17:00 |  | 8.9841 | 1001.857 | -4.7196 | -1.3953 | -3.8858
2014-01-10 18:00 |  | 8.8111 | 1001.857 | -2.6969 | -1.794 | -3.6997
2014-01-10 19:00 |  | 8.7114 | 1002.1102 | -2.5042 | -1.794 | -2.9209
2014-01-10 20:00 |  | 8.7091 | 1001.857 | -5.1047 | -1.5947 | -3.1427
2014-01-10 21:00 |  | 8.585 | 1001.857 | -4.7194 | 0.299 | -2.8208
2014-01-10 22:00 |  | 8.3464 | 1001.857 | -5.5861 | -2.1927 | -3.239
2014-01-10 23:00 |  | 8.1121 | 1001.857 | -4.8156 | -3.0897 | -3.9554
2014-01-11 |  | 7.9973 | 1001.857 | -5.586 | -1.794 | -3.1006
2014-01-11 01:00 |  | 8.0881 | 1001.6037 | -5.1044 | -3.0897 | -3.1383
2014-01-11 02:00 |  | 8.2554 | 1000.844 | -2.8892 | -2.4917 | -3.3305
2014-01-11 03:00 |  | 8.4651 | 1000.844 | -4.0449 | -1.9933 | -3.2284
2014-01-11 04:00 |  | 8.5695 | 1000.844 | -3.3707 | -0.79733 | -3.1452
2014-01-11 05:00 |  | 8.2492 | 1001.857 | -1.6372 | -1.794 | -2.6618
2014-01-11 06:00 |  | 7.5361 | 1002.87 | -1.8298 | -0.69767 | -2.277
2014-01-11 07:00 |  | 6.7003 | 1004.1363 | -2.1187 | -0.99667 | -3.1058
2014-01-11 08:00 |  | 6.3069 | 1005.4025 | -1.4445 | -0.79733 | -1.8936
2014-01-11 09:00 |  | 7.0011 | 1006.6688 | -2.9853 | -0.49833 | -1.0088
2014-01-11 10:00 |  | 8.0481 | 1007.6817 | -0.96299 | -1.0963 | -1.3203
2014-01-11 11:00 |  | 9.1854 | 1007.935 | -3.1778 | -1.9933 | -2.4792
2014-01-11 12:00 |  | 9.4376 | 1008.1883 | 0.38519 | -1.5947 | -3.3678
2014-01-11 13:00 |  | 9.1931 | 1008.948 | -2.0222 | -2.392 | -2.8739
2014-01-11 14:00 |  | 8.8583 | 1009.2012 | -4.4295 | -0.897 | -1.9612
2014-01-11 15:00 |  | 7.4578 | 1009.961 | -0.96293 | 0.19933 | -1.7614
2014-01-11 16:00 |  | 5.9074 | 1010.4675 | -5.0072 | -1.196 | -2.0898
2014-01-11 17:00 |  | 4.8243 | 1011.4805 | -5.3923 | -0.19933 | -1.7054
2014-01-11 18:00 |  | 4.0922 | 1011.987 | -6.5477 | -0.299 | -2.0667
2014-01-11 19:00 |  | 3.2996 | 1012.4935 | -7.2217 | -1.6943 | -3.6501
2014-01-11 20:00 |  | 2.6288 | 1013 | -7.4141 | -1.2957 | -3.9881
2014-01-11 21:00 |  | 2.0515 | 1013.2532 | -6.7401 | -0.897 | -3.8852
2014-01-11 22:00 |  | 1.5771 | 1014.013 | -11.7468 | -3.1893 | -4.8592
2014-01-11 23:00 |  | 1.2195 | 1014.013 | -11.6504 | -5.4817 | -6.2781
2014-01-12 |  | 0.89437 | 1013.2532 | -12.4205 | -3.9867 | -6.5665
2014-01-12 01:00 |  | 0.52028 | 1013 | -6.9323 | -6.1793 | -5.9054
2014-01-12 02:00 |  | 0.42388 | 1013 | -12.9979 | -5.4817 | -6.1389
2014-01-12 03:00 |  | 0.50438 | 1012.2402 | -8.0875 | -5.1827 | -5.708
2014-01-12 04:00 |  | 0.48055 | 1011.987 | -4.6214 | -4.485 | -5.6015
2014-01-12 05:00 |  | 0.52662 | 1011.2273 | -13.3825 | -5.1827 | -5.6481
2014-01-12 06:00 |  | 1.0373 | 1010.4675 | -7.5095 | -3.7873 | -5.551
2014-01-12 07:00 |  | 1.5437 | 1009.961 | -5.2951 | -3.6877 | -4.4736
2014-01-12 08:00 |  | 3.011 | 1009.4545 | -13.0932 | -2.4917 | -3.5465
2014-01-12 09:00 |  | 4.8956 | 1008.948 | -5.8726 | -1.794 | -2.5446
2014-01-12 10:00 |  | 6.4051 | 1007.935 | -7.3166 | -0.897 | -3.7656
2014-01-12 11:00 |  | 7.1728 | 1006.4155 | -9.7233 | -4.9833 | -5.2357
2014-01-12 12:00 |  | 7.0473 | 1004.6427 | -9.9157 | -4.485 | -5.9777
2014-01-12 13:00 |  | 6.7286 | 1003.3765 | -8.1828 | -4.2857 | -6.0005
2014-01-12 14:00 |  | 6.7861 | 1001.857 | -8.0864 | -4.8837 | -5.6617
2014-01-12 15:00 |  | 6.7019 | 1000.844 | -6.9311 | -4.9833 | -6.4839
2014-01-12 16:00 |  | 6.7637 | 999.831 | -8.4713 | -3.887 | -5.8251
2014-01-12 17:00 |  | 7.0144 | 999.3245 | -6.4497 | -5.98 | -6.0251
2014-01-12 18:00 |  | 7.4806 | 998.3115 | -8.7599 | -4.9833 | -6.4089
2014-01-12 19:00 |  | 8.0621 | 997.0453 | -7.7972 | -4.9833 | -6.3047
2014-01-12 20:00 |  | 8.3065 | 996.2855 | -7.7008 | -5.8803 | -6.0559
2014-01-12 21:00 |  | 8.4962 | 995.0193 | -7.797 | -5.98 | -6.2052
2014-01-12 22:00 |  | 8.928 | 994.0063 | -6.7381 | -4.784 | -5.2683
2014-01-12 23:00 |  | 9.3434 | 993.753 | -6.9305 | -3.0897 | -3.9255
2014-01-13 |  | 8.4443 | 995.0193 | -4.139 | -2.5913 | -4.4373
2014-01-13 01:00 |  | 7.6125 | 995.779 | -2.7914 | -3.588 | -3.4554
2014-01-13 02:00 |  | 7.0993 | 996.792 | -4.0426 | -0.897 | -3.3159
2014-01-13 03:00 |  | 6.6535 | 996.5388 | -3.2726 | -3.4883 | -3.2971
2014-01-13 04:00 |  | 6.3595 | 996.792 | -5.1013 | -2.691 | -4.1526
2014-01-13 05:00 |  | 6.2281 | 996.792 | -3.2725 | -2.7907 | -2.7403
2014-01-13 06:00 |  | 6.0289 | 996.792 | -2.0212 | -2.093 | -3.0659
2014-01-13 07:00 |  | 5.9598 | 996.792 | -5.2936 | -1.8937 | -3.0745
2014-01-13 08:00 |  | 6.3275 | 996.792 | -3.3686 | -1.9933 | -3.4244
2014-01-13 09:00 |  | 7.6197 | 996.792 | -3.2723 | -0.39867 | -3.3071
2014-01-13 10:00 |  | 8.7087 | 995.779 | -4.2347 | -1.2957 | -3.4456
2014-01-13 11:00 |  | 9.7701 | 995.2725 | -5.4859 | -2.392 | -3.5523
2014-01-13 12:00 |  | 10.0743 | 994.2595 | -6.352 | -3.588 | -4.8041
2014-01-13 13:00 |  | 9.7891 | 993.2465 | -5.1008 | -2.093 | -4.4007
2014-01-13 14:00 |  | 9.0326 | 992.74 | -4.3308 | -2.2923 | -2.8599
2014-01-13 15:00 |  | 8.3518 | 991.9802 | -5.1969 | -3.0897 | -3.9089
2014-01-13 16:00 |  | 7.8435 | 991.2205 | -2.7909 | -3.0897 | -4.4243
2014-01-13 17:00 |  | 7.0242 | 991.2205 | -6.5441 | -0.598 | -3.6586
2014-01-13 18:00 |  | 6.626 | 990.714 | -5.5816 | -5.2823 | -3.5768
2014-01-13 19:00 |  | 6.8514 | 990.4607 | -3.6569 | -0.299 | -2.9535
2014-01-13 20:00 |  | 6.6439 | 989.701 | -4.6192 | -2.4917 | -3.9521
2014-01-13 21:00 |  | 6.5532 | 989.701 | -5.004 | -2.4917 | -3.5239
2014-01-13 22:00 |  | 6.5133 | 989.701 | -5.4851 | -2.1927 | -2.2804
2014-01-13 23:00 |  | 6.4006 | 989.701 | -3.2718 | -2.7907 | -2.2771
2014-01-14 |  | 6.1353 | 989.701 | -5.1963 | -2.99 | -2.7989
2014-01-14 01:00 |  | 5.8072 | 989.701 | -3.8491 | -0.79733 | -2.3276
2014-01-14 02:00 |  | 5.4065 | 989.701 | -2.8868 | -1.0963 | -1.837
2014-01-14 03:00 |  | 4.7124 | 989.701 | -4.1377 | -1.495 | -3.2624
2014-01-14 04:00 |  | 3.903 | 989.9543 | -3.3678 | -2.4917 | -2.997
2014-01-14 05:00 |  | 3.2546 | 990.714 | -5.3885 | -1.495 | -2.366
2014-01-14 06:00 |  | 2.8459 | 991.4737 | -1.5395 | 0.099667 | -1.5104
2014-01-14 07:00 |  | 2.5654 | 992.4868 | -2.5017 | -1.495 | -1.5233
2014-01-14 08:00 |  | 2.8098 | 992.74 | 0.38488 | -1.3953 | -2.4153
2014-01-14 09:00 |  | 4.2077 | 993.753 | -4.8109 | -0.897 | -1.8089
2014-01-14 10:00 |  | 5.7044 | 993.753 | -2.7903 | -0.299 | -1.812
2014-01-14 11:00 |  | 7.0015 | 994.0063 | -3.4638 | -0.099667 | -2.5097
2014-01-14 12:00 |  | 7.7798 | 994.766 | -3.5599 | -0.49833 | -1.9762
2014-01-14 13:00 |  | 7.9295 | 994.766 | -3.4637 | -2.392 | -2.7701
2014-01-14 14:00 |  | 7.7109 | 995.2725 | -4.3295 | -1.495 | -2.4481
2014-01-14 15:00 |  | 6.7185 | 995.5258 | -5.484 | -3.588 | -2.7754
2014-01-14 16:00 |  | 5.6509 | 995.779 | -2.7901 | 0 | -1.691
2014-01-14 17:00 |  | 5.417 | 995.779 | -2.5976 | -2.2923 | -2.685
2014-01-14 18:00 |  | 5.5604 | 995.779 | -3.1749 | -1.3953 | -2.7298
2014-01-14 19:00 |  | 5.9898 | 995.779 | -5.0989 | -1.6943 | -2.6351
2014-01-14 20:00 |  | 6.2221 | 995.0193 | -4.6179 | -3.3887 | -2.6716
2014-01-14 21:00 |  | 6.0425 | 994.5127 | -5.0026 | -2.99 | -2.726
2014-01-14 22:00 |  | 6.0069 | 993.753 | -5.3874 | -0.099667 | -3.4353
2014-01-14 23:00 |  | 6.2506 | 992.74 | -3.9443 | -0.897 | -3.3712
2014-01-15 |  | 6.4875 | 992.2335 | -2.0202 | -2.99 | -3.5075
2014-01-15 01:00 |  | 6.8602 | 991.2205 | -5.0986 | -2.99 | -2.7171
2014-01-15 02:00 |  | 7.4653 | 990.714 | -5.6757 | -0.99667 | -2.5119
2014-01-15 03:00 |  | 8.1111 | 989.9543 | -4.1365 | -1.3953 | -3.3338
2014-01-15 04:00 |  | 8.7333 | 988.9412 | -5.0984 | -0.19933 | -2.6577
2014-01-15 05:00 |  | 9.3014 | 988.688 | -4.7136 | -1.495 | -2.4447
2014-01-15 06:00 |  | 9.7077 | 988.688 | -5.0021 | -0.79733 | -1.878
2014-01-15 07:00 |  | 9.8437 | 988.688 | -4.5211 | -1.9933 | -2.4662
2014-01-15 08:00 |  | 10.1863 | 988.688 | -5.1943 | -0.897 | -3.1736
2014-01-15 09:00 |  | 10.7336 | 988.688 | -4.6171 | -1.8937 | -3.4109
2014-01-15 10:00 |  | 11.038 | 988.1815 | -4.7133 | -1.6943 | -3.2058
2014-01-15 11:00 |  | 11.1241 | 987.675 | -6.5408 | -3.6877 | -4.5731
2014-01-15 12:00 |  | 11.5168 | 986.662 | -3.9437 | -3.7873 | -4.2682
2014-01-15 13:00 |  | 11.3653 | 986.4088 | -4.0398 | -1.8937 | -3.3671
2014-01-15 14:00 |  | 11.0979 | 985.9022 | -4.2321 | -0.79733 | -3.6097
2014-01-15 15:00 |  | 10.8012 | 985.649 | -4.1359 | -2.4917 | -3.3555
2014-01-15 16:00 |  | 10.4988 | 985.649 | -4.8091 | -2.5913 | -4.4058
2014-01-15 17:00 |  | 10.5975 | 984.8892 | -4.232 | -4.485 | -4.3266
2014-01-15 18:00 |  | 10.71 | 984.636 | -5.1937 | -2.2923 | -3.3836
2014-01-15 19:00 |  | 10.5686 | 984.636 | -4.3281 | -3.0897 | -3.6071
2014-01-15 20:00 |  | 10.5401 | 983.623 | -5.2898 | -0.99667 | -4.1921
2014-01-15 21:00 |  | 10.5854 | 982.8632 | -4.8088 | -2.99 | -4.5562
2014-01-15 22:00 |  | 10.4638 | 982.61 | -2.9814 | -1.2957 | -3.3364
2014-01-15 23:00 |  | 10.3912 | 981.597 | -5.3858 | -2.99 | -4.1183
2014-01-16 |  | 10.3784 | 981.597 | -5.6742 | -3.3887 | -3.6245
2014-01-16 01:00 |  | 10.1181 | 981.597 | -4.6163 | -2.8903 | -3.3935
2014-01-16 02:00 |  | 9.7122 | 981.597 | -4.2315 | -1.3953 | -2.5977
2014-01-16 03:00 |  | 9.0441 | 981.597 | -3.5583 | -4.186 | -3.878
2014-01-16 04:00 |  | 8.4552 | 981.597 | -1.9234 | -3.6877 | -3.8523
2014-01-16 05:00 |  | 8.0294 | 981.597 | -3.7505 | -2.99 | -3.432
2014-01-16 06:00 |  | 8.0491 | 981.597 | -4.9045 | -1.495 | -3.0445
2014-01-16 07:00 |  | 8.1129 | 981.597 | -4.6159 | -1.495 | -3.0167
2014-01-16 08:00 |  | 8.2601 | 981.3438 | -3.0773 | -0.49833 | -2.9494
2014-01-16 09:00 |  | 8.6381 | 981.597 | -2.1156 | -1.8937 | -2.31
2014-01-16 10:00 |  | 9.9265 | 980.584 | -4.6158 | -2.99 | -3.1873
2014-01-16 11:00 |  | 10.83 | 979.8243 | -5.0965 | -2.5913 | -3.9568
2014-01-16 12:00 |  | 11.0023 | 979.3178 | -4.7118 | -2.7907 | -3.966
2014-01-16 13:00 |  | 10.7869 | 978.558 | -4.0387 | -3.3887 | -3.5164
2014-01-16 14:00 |  | 10.1696 | 978.3048 | -6.0579 | -2.093 | -3.3069
2014-01-16 15:00 |  | 9.0811 | 977.545 | -5.0963 | -2.392 | -3.1712
2014-01-16 16:00 |  | 8.616 | 977.545 | -3.8462 | -3.9867 | -3.4095
2014-01-16 17:00 |  | 8.4699 | 977.545 | -4.2308 | -2.4917 | -2.7849
2014-01-16 18:00 |  | 8.395 | 976.7853 | -4.423 | -1.8937 | -3.0969
2014-01-16 19:00 |  | 8.4258 | 976.532 | -2.7884 | -2.2923 | -2.7906
2014-01-16 20:00 |  | 7.8839 | 976.532 | -3.2691 | -1.196 | -2.3217
2014-01-16 21:00 |  | 7.4311 | 976.532 | -2.6922 | -2.392 | -2.5001
2014-01-16 22:00 |  | 7.5084 | 976.532 | -1.4422 | -3.0897 | -2.4758
2014-01-16 23:00 |  | 7.2397 | 976.532 | -1.0576 | -3.0897 | -2.7524
2014-01-17 |  | 7.2445 | 976.532 | -5.6726 | -2.691 | -1.8957
2014-01-17 01:00 |  | 7.3649 | 976.532 | -3.9419 | 0.39867 | -2.2705
2014-01-17 02:00 |  | 7.2139 | 977.545 | -2.8843 | -1.196 | -1.3704
2014-01-17 03:00 |  | 6.9592 | 977.545 | -1.5383 | -3.0897 | -1.7832
2014-01-17 04:00 |  | 6.9779 | 977.545 | -0.38457 | -2.1927 | -1.8305
2014-01-17 05:00 |  | 6.8662 | 977.545 | -8.1719 | -0.299 | -2.1843
2014-01-17 06:00 |  | 6.5948 | 977.545 | 0.48069 | -2.2923 | -1.9779
2014-01-17 07:00 |  | 6.4725 | 978.558 | -4.9992 | -0.99667 | -2.0283
2014-01-17 08:00 |  | 6.6759 | 979.3178 | 0.28841 | -0.39867 | -1.473
2014-01-17 09:00 |  | 7.2202 | 979.571 | -5.9604 | 0.79733 | -1.1635
2014-01-17 10:00 |  | 7.9723 | 979.571 | -2.4034 | 0.79733 | -1.6941
2014-01-17 11:00 |  | 8.4186 | 979.571 | -2.5956 | 0.19933 | -2.1976
2014-01-17 12:00 |  | 8.6916 | 979.571 | -4.1337 | -0.39867 | -1.7841
2014-01-17 13:00 |  | 8.8759 | 979.571 | -1.8265 | -1.9933 | -2.3767
2014-01-17 14:00 |  | 8.9049 | 980.0775 | -4.0375 | -0.79733 | -1.8227
2014-01-17 15:00 |  | 8.3745 | 980.584 | -2.4993 | -0.897 | -1.7971
2014-01-17 16:00 |  | 7.8695 | 981.0905 | -2.7877 | -0.19933 | -1.2324
2014-01-17 17:00 |  | 7.6732 | 981.597 | -1.9225 | -0.299 | -1.9911
2014-01-17 18:00 |  | 7.5315 | 982.3568 | -3.6528 | -0.99667 | -1.7446
2014-01-17 19:00 |  | 7.3401 | 982.61 | -1.1535 | 0.099667 | -2.0013
2014-01-17 20:00 |  | 7.158 | 983.3697 | -2.9798 | -1.2957 | -2.5467
2014-01-17 21:00 |  | 7.2028 | 983.623 | -3.2681 | -2.2923 | -3.1626
2014-01-17 22:00 |  | 7.5791 | 983.623 | -3.0759 | -0.099667 | -2.7309
2014-01-17 23:00 |  | 8.0479 | 983.623 | -4.7099 | -1.2957 | -2.9921
2014-01-18 |  | 8.2729 | 983.623 | -4.4214 | -2.2923 | -3.1981
2014-01-18 01:00 |  | 8.4003 | 982.61 | -3.0758 | -1.2957 | -2.8445
2014-01-18 02:00 |  | 8.698 | 982.61 | -3.9408 | -1.9933 | -3.1612
2014-01-18 03:00 |  | 8.8251 | 982.61 | -5.1902 | -2.8903 | -3.9225
2014-01-18 04:00 |  | 8.5923 | 981.8502 | -5.6707 | -3.588 | -4.4997
2014-01-18 05:00 |  | 8.2666 | 981.597 | -6.0551 | -4.186 | -3.798
2014-01-18 06:00 |  | 8.2175 | 981.0905 | -4.7095 | -0.69767 | -3.6172
2014-01-18 07:00 |  | 8.2649 | 981.597 | -4.5172 | -3.1893 | -2.8888
2014-01-18 08:00 |  | 8.4527 | 980.8373 | -4.5171 | -2.4917 | -2.9091
2014-01-18 09:00 |  | 8.9817 | 980.584 | -2.5949 | -0.299 | -2.6697
2014-01-18 10:00 |  | 9.5976 | 980.584 | -2.9793 | -2.1927 | -2.7444
2014-01-18 11:00 |  | 10.1008 | 980.3307 | -6.2469 | -2.5913 | -3.2058
2014-01-18 12:00 |  | 10.344 | 979.571 | -6.5351 | -1.2957 | -3.4063
2014-01-18 13:00 |  | 10.5172 | 979.0645 | -5.7662 | -2.8903 | -3.4519
2014-01-18 14:00 |  | 10.2439 | 978.558 | -5.9583 | -2.4917 | -3.1374
2014-01-18 15:00 |  | 9.5751 | 979.0645 | -4.8051 | -1.495 | -3.2654
2014-01-18 16:00 |  | 8.7628 | 979.571 | -4.7089 | -1.6943 | -2.3228
2014-01-18 17:00 |  | 8.4844 | 979.571 | -3.7479 | -1.9933 | -2.8556
2014-01-18 18:00 |  | 8.3955 | 979.571 | -3.5556 | -1.5947 | -2.962
2014-01-18 19:00 |  | 8.7354 | 979.571 | -2.2102 | -0.79733 | -2.9628
2014-01-18 20:00 |  | 8.9519 | 979.571 | -3.4594 | -1.9933 | -3.0733
2014-01-18 21:00 |  | 9.0001 | 979.571 | -3.075 | -0.99667 | -2.5223
2014-01-18 22:00 |  | 9.1436 | 979.571 | -4.8047 | -1.3953 | -2.8616
2014-01-18 23:00 |  | 9.1307 | 979.571 | -4.2281 | -1.6943 | -2.5037
2014-01-19 |  | 9.0083 | 979.571 | -3.8436 | -1.5947 | -2.43
2014-01-19 01:00 |  | 8.747 | 979.571 | -2.2101 | -1.0963 | -2.7201
2014-01-19 02:00 |  | 8.7746 | 979.571 | -2.5944 | 0.099667 | -2.111
2014-01-19 03:00 |  | 8.8366 | 979.571 | -4.0357 | -0.49833 | -1.8683
2014-01-19 04:00 |  | 8.5398 | 979.571 | -2.5943 | -0.99667 | -2.4607
2014-01-19 05:00 |  | 8.1843 | 980.0775 | -2.4982 | 0.19933 | -2.7186
2014-01-19 06:00 |  | 8.0213 | 980.584 | 2.6904 | -1.196 | -2.6385
2014-01-19 07:00 |  | 7.6147 | 981.0905 | -3.5551 | -0.598 | -2.2157
2014-01-19 08:00 |  | 7.5594 | 982.1035 | -3.2668 | -0.39867 | -1.7866
2014-01-19 09:00 |  | 7.9277 | 983.1165 | -2.7863 | -3.3887 | -2.2653
2014-01-19 10:00 |  | 8.625 | 984.1295 | -0.57648 | 0 | -1.7424
2014-01-19 11:00 |  | 8.9795 | 984.636 | -2.1137 | -2.691 | -3.0034
2014-01-19 12:00 |  | 9.097 | 985.1425 | -2.7862 | -1.6943 | -2.8362
2014-01-19 13:00 |  | 9.4275 | 985.649 | -1.6333 | -3.3887 | -2.7954
2014-01-19 14:00 |  | 9.3191 | 986.4088 | -2.1136 | -2.8903 | -2.4621
2014-01-19 15:00 |  | 8.1056 | 986.662 | -2.1136 | -0.49833 | -1.746
2014-01-19 16:00 |  | 6.5472 | 987.675 | -0.86465 | -0.99667 | -1.4777
2014-01-19 17:00 |  | 5.5084 | 988.688 | -1.8254 | 1.196 | -1.668
2014-01-19 18:00 |  | 4.9732 | 988.688 | -2.2096 | -0.299 | -2.1189
2014-01-19 19:00 |  | 4.4873 | 989.701 | -3.5546 | -2.392 | -2.4737
2014-01-19 20:00 |  | 4.0766 | 989.9543 | -4.9955 | -2.99 | -3.2812
2014-01-19 21:00 |  | 3.9763 | 990.714 | -5.668 | -2.5913 | -3.706
2014-01-19 22:00 |  | 3.902 | 990.9673 | -6.6285 | -1.794 | -3.0135
2014-01-19 23:00 |  | 3.7568 | 991.727 | -7.0127 | -2.392 | -3.3981
2014-01-20 |  | 3.4428 | 991.727 | -7.3008 | -3.6877 | -3.6131
2014-01-20 01:00 |  | 3.0534 | 991.727 | -7.2047 | -1.794 | -3.1151
2014-01-20 02:00 |  | 2.6936 | 992.74 | -5.8597 | -2.392 | -3.221
2014-01-20 03:00 |  | 2.3462 | 992.74 | -5.0912 | -1.9933 | -3.3731
2014-01-20 04:00 |  | 2.1049 | 992.9932 | -4.8029 | -2.691 | -2.9537
2014-01-20 05:00 |  | 1.832 | 993.753 | -4.7068 | -1.5947 | -3.3755
2014-01-20 06:00 |  | 1.7697 | 994.2595 | -7.5885 | -0.598 | -2.8149
2014-01-20 07:00 |  | 1.7646 | 995.2725 | -2.6896 | -0.099667 | -2.437
2014-01-20 08:00 |  | 2.4422 | 996.0322 | -9.5094 | -2.8903 | -2.655
2014-01-20 09:00 |  | 17.4494 | 996.792 | -6.4356 | -0.69767 | -2.4447
2014-01-20 10:00 |  | 21.3089 | 996.792 | -6.3394 | -1.5947 | -3.5458
2014-01-20 11:00 |  | 7.9165 | 996.792 |  | -3.588 | -3.9465
2014-01-20 12:00 |  | 9.3452 | 996.792 |  | -2.392 | -4.5749
2014-01-20 13:00 |  | 16.4313 | 996.792 | -4.7064 | -4.6843 | -5.0241
2014-01-20 14:00 |  | 18.3443 | 997.805 | -4.7063 | -5.5813 | -4.8886
2014-01-20 15:00 |  | 8.9313 | 997.805 | -3.9379 | -3.4883 | -5.0483
2014-01-20 16:00 |  | 7.4495 | 998.818 | -4.4181 | -1.8937 | -4.4796
2014-01-20 17:00 |  | 6.1959 | 998.818 | -3.4576 | -1.5947 | -5.144
2014-01-20 18:00 |  | 5.5513 | 999.5778 | -4.8982 | -2.5913 | -5.6954
2014-01-20 19:00 |  | 5.1853 | 999.831 | -4.9942 | -5.083 | -5.8086
2014-01-20 20:00 |  | 4.9981 | 999.831 | -6.5308 | -5.083 | -6.118
2014-01-20 21:00 |  | 4.4689 | 999.831 | -5.6663 | -4.2857 | -6.9325
2014-01-20 22:00 |  | 3.5553 | 999.831 |  | -5.8803 | -7.9473
2014-01-20 23:00 |  | 2.8672 | 1000.3375 | -4.0336 | -5.1827 | -7.6365
2014-01-21 |  | 2.5793 | 1000.5907 | -3.0732 | -7.176 | -7.8719
2014-01-21 01:00 |  | 2.4239 | 1000.844 | -8.5471 | -6.4783 | -7.3698
2014-01-21 02:00 |  | 2.5608 | 1000.844 | -16.5178 | -7.176 | -7.0483
2014-01-21 03:00 |  | 2.5716 | 1000.844 | -7.2985 | -6.3787 | -6.8178
2014-01-21 04:00 |  | 2.7685 | 1000.844 | 0.67222 | -6.9767 | -5.982
2014-01-21 05:00 |  | 3.0117 | 1000.844 | -2.3047 | -6.3787 | -6.1717
2014-01-21 06:00 |  | 3.2086 | 999.831 | -6.9141 | -6.3787 | -6.2779
2014-01-21 07:00 |  | 3.38 | 1000.844 | -6.818 | -4.9833 | -5.0549
2014-01-21 08:00 |  | 3.6178 | 1000.844 | -4.9934 | -4.186 | -4.7644
2014-01-21 09:00 |  | 4.2209 | 1000.844 | -7.0099 | -4.8837 | -5.5294
2014-01-21 10:00 |  | 5.3976 | 1000.3375 | -6.2416 | -6.3787 | -4.9892
2014-01-21 11:00 |  | 7.1109 | 999.5778 | -6.6256 | -6.279 | -6.5411
2014-01-21 12:00 |  | 8.6725 | 998.818 | -5.9534 | -6.9767 | -6.6183
2014-01-21 13:00 |  | 8.872 | 998.0583 | -6.7215 | -5.8803 | -6.2206
2014-01-21 14:00 |  | 8.5012 | 997.805 | -5.0891 | -6.0797 | -5.0644
2014-01-21 15:00 |  | 7.6045 | 997.0453 | -6.0492 | -3.289 | -5.1315
2014-01-21 16:00 |  | 6.742 | 996.792 | -5.281 | -3.9867 | -4.5558
2014-01-21 17:00 |  | 6.3051 | 996.792 | -4.0327 | -2.7907 | -5.1534
2014-01-21 18:00 |  | 6.1793 | 996.5388 | -4.6087 | -3.9867 | -4.6248
2014-01-21 19:00 |  | 6.2008 | 995.779 | -4.5127 | -3.1893 | -4.0651
2014-01-21 20:00 |  | 6.3942 | 995.779 | -5.5688 | -1.6943 | -4.0414
2014-01-21 21:00 |  | 6.3561 | 995.5258 | -6.4328 | -4.0863 | -4.0752
2014-01-21 22:00 |  | 6.2913 | 994.766 | -7.1048 | -2.8903 | -3.9069
2014-01-21 23:00 |  | 6.4631 | 994.766 | -4.5125 | -2.093 | -4.0432
2014-01-22 |  | 6.6064 | 994.0063 | -5.1845 | -4.0863 | -4.3085
2014-01-22 01:00 |  | 6.4282 | 993.753 | -4.6084 | -1.495 | -3.8101
2014-01-22 02:00 |  | 6.4383 | 992.74 | -4.3203 | -3.0897 | -2.9397
2014-01-22 03:00 |  | 6.4831 | 992.74 | -6.5284 | -2.093 | -3.1128
2014-01-22 04:00 |  | 6.4805 | 992.2335 | -3.9362 | -1.5947 | -3.2775
2014-01-22 05:00 |  | 6.6243 | 991.9802 | 0.67202 | -1.3953 | -3.1219
2014-01-22 06:00 |  | 6.9639 | 992.4868 | -2.6881 | -1.6943 | -2.1477
2014-01-22 07:00 |  | 7.3007 | 992.74 | -2.496 | 0.39867 | -1.3831
2014-01-22 08:00 |  | 7.7471 | 993.2465 | -2.496 | -1.9933 | -1.5866
2014-01-22 09:00 |  | 8.3784 | 994.0063 | -3.5519 | -0.299 | -1.7611
2014-01-22 10:00 |  | 9.0024 | 994.766 | -4.6079 | -2.1927 | -1.9502
2014-01-22 11:00 |  | 9.729 | 994.766 | -14.3034 | -2.1927 | -3.213
2014-01-22 12:00 |  | 10.3626 | 994.766 | 1.6319 | -2.5913 | -4.0017
2014-01-22 13:00 |  | 10.7436 | 995.5258 | -2.5918 | -3.9867 | -2.814
2014-01-22 14:00 |  | 10.7347 | 995.779 | -2.5918 | -2.691 | -3.7469
2014-01-22 15:00 |  | 10.039 | 996.2855 |  | -1.5947 | -2.9898
2014-01-22 16:00 |  | 9.1472 | 996.792 | -3.0717 | -0.49833 | -1.9888
2014-01-22 17:00 |  | 8.4851 | 997.805 | -2.9757 | -0.49833 | -1.908
2014-01-22 18:00 |  | 8.5607 | 998.0583 | -4.4155 | -0.79733 | -2.2916
2014-01-22 19:00 |  | 8.4157 | 998.818 | -4.6074 | -0.99667 | -2.4019
2014-01-22 20:00 |  | 8.2518 | 999.3245 | -4.6073 | -1.495 | -2.6467
2014-01-22 21:00 |  | 7.9702 | 999.831 | -4.7032 | 0 | -2.941
2014-01-22 22:00 |  | 7.5621 | 999.831 | -5.567 | -2.691 | -3.7521
2014-01-22 23:00 |  | 7.1413 | 1000.5907 | -4.1272 | -2.1927 | -3.5419
2014-01-23 |  | 6.3062 | 1000.844 | -6.6227 | -3.6877 | -4.4857
2014-01-23 01:00 |  | 5.6658 | 1000.844 | -6.1427 | -2.093 | -3.758
2014-01-23 02:00 |  | 5.1921 | 1001.3505 | -0.95979 | -3.588 | -3.1168
2014-01-23 03:00 |  | 4.7278 | 1001.6037 | -9.7897 | -1.3953 | -3.6046
2014-01-23 04:00 |  | 4.4463 | 1001.3505 | -5.4707 | -2.093 | -4.2758
2014-01-23 05:00 |  | 4.0627 | 1000.844 | -4.2229 | -0.69767 | -4.2947
2014-01-23 06:00 |  | 3.916 | 1000.844 | -3.839 | -0.99667 | -3.4306
2014-01-23 07:00 |  | 3.9481 | 1000.5907 | -4.7027 | -5.5813 | -4.4361
2014-01-23 08:00 |  | 5.2441 | 1000.3375 | -9.3093 | -2.691 | -2.5832
2014-01-23 09:00 |  | 6.1775 | 999.831 | -4.3187 | -2.1927 | -2.793
2014-01-23 10:00 |  | 22.1754 | 999.3245 | -3.8388 | -0.49833 | -3.0083
2014-01-23 11:00 |  | 7.2848 | 999.0712 | -7.5815 | 0.099667 | -2.9166
2014-01-23 12:00 |  | 8.3213 | 998.818 | -6.7177 | -1.8937 | -3.1219
2014-01-23 13:00 |  | 12.9036 | 999.831 | -3.7427 | -2.1927 | -4.6729
2014-01-23 14:00 |  | 16.2629 | 999.831 | -4.7983 | -4.0863 | -3.7661
2014-01-23 15:00 |  | 7.8724 | 1000.0842 | -1.9193 | -1.3953 | -1.9056
2014-01-23 16:00 |  | 7.1287 | 1001.0973 | -6.2376 | 0.598 | -1.4038
2014-01-23 17:00 |  | 6.5701 | 1001.857 | -4.1264 | -1.0963 | -2.1655
2014-01-23 18:00 |  | 5.9337 | 1003.1232 | -3.6465 | 0.69767 | -1.4344
2014-01-23 19:00 |  | 5.3115 | 1003.883 | -2.2071 | -1.196 | -2.0564
2014-01-23 20:00 |  | 4.9091 | 1003.883 | -2.7828 | -0.79733 | -1.8794
2014-01-23 21:00 |  | 4.7225 | 1003.883 | -3.8383 | -0.19933 | -2.0752
2014-01-23 22:00 |  | 4.48 | 1004.1363 | -5.2776 | -1.5947 | -2.0316
2014-01-23 23:00 |  | 4.0243 | 1004.6427 | -6.5249 | -2.093 | -2.0907
2014-01-24 |  | 3.4997 | 1004.3895 | -4.3179 | -2.7907 | -3.0127
2014-01-24 01:00 |  | 3.3857 | 1004.896 | -9.7872 | -0.099667 | -2.0385
2014-01-24 02:00 |  | 3.6989 | 1004.3895 | -3.2624 | -1.794 | -2.5923
2014-01-24 03:00 |  | 3.8657 | 1003.883 | -6.9084 | -2.99 | -2.7692
2014-01-24 04:00 |  | 4.1229 | 1003.883 | -3.3582 | 0.598 | -2.1819
2014-01-24 05:00 |  | 4.3137 | 1003.883 | -7.0042 | -1.5947 | -2.6328
2014-01-24 06:00 |  | 4.4131 | 1003.1232 | -5.6609 | -4.186 | -2.292
2014-01-24 07:00 |  | 4.7092 | 1002.87 | -4.4135 | -2.5913 | -2.5318
2014-01-24 08:00 |  | 5.4006 | 1002.87 | -4.9891 | -2.1927 | -2.5407
2014-01-24 09:00 |  | 6.3514 | 1004.4376 | -4.7972 | -2.093 | -2.3964
2014-01-24 10:00 |  | 7.2134 | 1002.87 | -5.0849 | -2.7907 | -2.8341
2014-01-24 11:00 |  | 7.9594 | 1004.3681 | -4.4133 | -2.5913 | -2.7771
2014-01-24 12:00 |  | 8.8207 | 1002.6168 | -3.4538 | -1.0963 | -2.6914
2014-01-24 13:00 |  | 9.0638 | 1001.857 | -6.0442 | -2.99 | -3.1274
2014-01-24 14:00 |  | 8.9602 | 1001.6037 | -4.5091 | -2.8903 | -2.5354
2014-01-24 15:00 |  | 8.7108 | 1000.844 | -4.4131 | -1.5947 | -2.8872
2014-01-24 16:00 |  | 8.4786 | 1001.857 | -1.9187 | -1.2957 | -2.1518
2014-01-24 17:00 |  | 8.2911 | 1001.857 | -4.317 | -1.495 | -2.9225
2014-01-24 18:00 |  | 7.9851 | 1001.857 | -5.756 | -2.8903 | -3.3278
2014-01-24 19:00 |  | 7.4718 | 1001.857 | -6.1397 | -0.49833 | -1.948
2014-01-24 20:00 |  | 7.2581 | 1001.857 | -2.8779 | -0.99667 | -2.5725
2014-01-24 21:00 |  | 7.2323 | 1001.0973 | -3.6453 | -0.897 | -3.5432
2014-01-24 22:00 |  | 7.2868 | 1000.844 | -8.5376 | -1.8937 | -3.1759
2014-01-24 23:00 |  | 7.4376 | 1001.857 | -3.3575 | -1.5947 | -2.7827
2014-01-25 |  | 7.6141 | 1001.0973 | -6.523 | -1.3953 | -3.6128
2014-01-25 01:00 |  | 7.7955 | 1001.3505 | -4.7003 | 2.4917 | -2.4361
2014-01-25 02:00 |  | 8.0472 | 1001.857 | -2.0144 | -0.299 | -2.346
2014-01-25 03:00 |  | 8.2495 | 1001.857 | -3.4532 | -1.495 | -2.4637
2014-01-25 04:00 |  | 8.3871 | 1001.857 | -5.4675 | 0.099667 | -2.5936
2014-01-25 05:00 |  | 8.4722 | 1002.6168 | -5.3716 | -2.2923 | -3.4526
2014-01-25 06:00 |  | 8.5684 | 1002.3635 | -4.7001 | -4.784 | -4.2095
2014-01-25 07:00 |  | 8.6117 | 1002.87 | -5.0837 | -1.8937 | -3.8376
2014-01-25 08:00 |  | 8.7496 | 1002.87 | -5.6591 | -4.9833 | -4.1577
2014-01-25 09:00 |  | 9.4328 | 1003.1232 | -4.7958 | -4.8837 | -4.3654
2014-01-25 10:00 |  | 10.1288 | 1002.87 | -6.714 | -4.8837 | -4.0176
2014-01-25 11:00 |  | 11.5739 | 1001.3505 | -10.6464 | -6.578 | -7.3913
2014-01-25 12:00 |  | 12.1836 | 1000.0842 | -5.5629 | -5.7807 | -5.7192
2014-01-25 13:00 |  | 12.4178 | 998.3115 | -8.2484 | -11.063 | -6.6694
2014-01-25 14:00 |  | 11.8704 | 996.792 | -9.1115 | -5.4817 | -7.4588
2014-01-25 15:00 |  | 11.0326 | 996.5388 | -8.7277 | -6.578 | -3.8559
2014-01-25 16:00 |  | 8.21 | 997.5517 | -8.2481 | 4.0863 | -1.1108
2014-01-25 17:00 |  | 6.6735 | 999.3245 | -6.138 | -0.099667 | -3.1802
2014-01-25 18:00 |  | 6.7293 | 1000.3375 | -4.3158 | -1.0963 | -2.8722
2014-01-25 19:00 |  | 6.6019 | 1001.0973 | -5.1789 | -1.6943 | -2.9538
2014-01-25 20:00 |  | 6.3209 | 1002.3635 | -2.7812 | 0.897 | -2.3419
2014-01-25 21:00 |  | 5.9748 | 1002.6168 | -4.3156 | -2.7907 | -2.1891
2014-01-25 22:00 |  | 5.6433 | 1003.883 | -0.57541 | -1.196 | -1.185
2014-01-25 23:00 |  | 5.4144 | 1003.883 | -3.9319 | -1.495 | -2.4807
2014-01-26 |  | 5.2848 | 1004.1363 | -2.5893 | -0.299 | -1.492
2014-01-26 01:00 |  | 4.9737 | 1004.3895 | -2.6851 | -2.8903 | -2.3078
2014-01-26 02:00 |  | 4.9266 | 1004.896 | -3.5482 | 0.69767 | -1.4441
2014-01-26 03:00 |  | 4.979 | 1003.883 | -2.1097 | -1.8937 | -2.883
2014-01-26 04:00 |  | 5.0278 | 1002.87 | -5.1783 | -4.3853 | -4.5518
2014-01-26 05:00 |  | 5.1051 | 1000.5907 | -5.5618 | -7.9733 | -5.8415
2014-01-26 06:00 |  | 5.2514 | 999.831 | -4.2193 | 2.1927 | -3.3157
2014-01-26 07:00 |  | 5.5855 | 997.5517 | -7.2877 | -4.8837 | -5.4159
2014-01-26 08:00 |  | 6.3092 | 996.5388 | -1.726 | -4.6843 | -3.4716
2014-01-26 09:00 |  | 7.0482 | 993.753 | -9.3971 | -3.887 | -4.9498
2014-01-26 10:00 |  | 6.9933 | 991.2205 | -8.2463 | -2.691 | -5.0651
2014-01-26 11:00 |  | 7.257 | 987.675 | -8.7257 | -6.9767 | -7.2827
2014-01-26 12:00 |  | 7.8154 | 984.1295 | -7.1914 | -7.176 | -6.9701
2014-01-26 13:00 |  | 8.6693 | 981.0905 | -11.7937 | -5.4817 | -5.4994
2014-01-26 14:00 |  | 9.2394 | 979.8243 | -6.9995 | -2.691 | -3.5663
2014-01-26 15:00 |  | 8.9862 | 978.8112 | -7.6705 | -0.897 | -3.1622
2014-01-26 16:00 |  | 8.0025 | 979.571 | -5.2734 | -6.4783 | -4.6565
2014-01-26 17:00 |  | 7.3226 | 979.8243 | -2.5887 | -5.382 | -3.5502
2014-01-26 18:00 |  | 6.2222 | 980.8373 | -3.4516 | -0.79733 | -3.0282
2014-01-26 19:00 |  | 4.9036 | 981.597 | -2.6846 | -2.2923 | -2.6682
2014-01-26 20:00 |  | 3.8869 | 982.3568 | -4.3144 | -2.5913 | -2.6288
2014-01-26 21:00 |  | 3.6488 | 982.61 | -1.8216 | -0.897 | -2.3228
2014-01-26 22:00 |  | 3.6412 | 982.61 | -0.86286 | -1.6943 | -2.3634
2014-01-26 23:00 |  | 3.6312 | 982.61 | -6.4235 | -2.392 | -2.5736
2014-01-27 |  | 3.3654 | 982.61 | -2.8761 | -2.093 | -2.2449
2014-01-27 01:00 |  | 3.0644 | 981.8502 | -4.7935 | -0.49833 | -2.5196
2014-01-27 02:00 |  | 2.9834 | 981.597 | -4.0265 | -1.2957 | -2.9193
2014-01-27 03:00 |  | 2.9351 | 981.3438 | -5.3686 | -2.093 | -2.5204
2014-01-27 04:00 |  | 2.9334 | 980.584 | -4.314 | -2.392 | -2.8457
2014-01-27 05:00 |  | 3.2536 | 980.3307 | -6.6147 | -1.0963 | -2.5884
2014-01-27 06:00 |  | 3.8401 | 979.571 | -3.4511 | -1.3953 | -1.6537
2014-01-27 07:00 |  | 4.1297 | 979.571 | -0.67104 | -0.19933 | -1.2213
2014-01-27 08:00 |  | 4.4529 | 978.8112 | -4.889 | -0.897 | -1.024
2014-01-27 09:00 |  | 5.702 | 978.558 | -2.9717 | -1.6943 | -1.3054
2014-01-27 10:00 |  | 7.4749 | 978.558 | -2.3006 | -1.0963 | -0.96131
2014-01-27 11:00 |  | 8.3022 | 978.3048 | -4.0261 | -1.3953 | -2.0545
2014-01-27 12:00 |  | 8.8827 | 977.545 | -2.684 | -2.1927 | -2.0939
2014-01-27 13:00 |  | 8.9276 | 977.545 | -4.6011 | -2.4917 | -2.3718
2014-01-27 14:00 |  | 7.1865 | 977.545 | -3.5467 | 0 | -1.1908
2014-01-27 15:00 |  | 6.1357 | 977.545 | 0 | -1.2957 | -1.9283
2014-01-27 16:00 |  | 5.9337 | 977.545 | -0.86268 | 0.299 | -2.0862
2014-01-27 17:00 |  | 6.0645 | 977.545 | -8.0516 | -0.39867 | -2.0667
2014-01-27 18:00 |  | 5.7926 | 977.545 | -3.834 | -1.8937 | -2.0961
2014-01-27 19:00 |  | 5.4362 | 977.545 | -4.4091 | -1.794 | -2.9382
2014-01-27 20:00 |  | 5.1953 | 977.545 | -0.28755 | -0.598 | -2.1402
2014-01-27 21:00 |  | 5.1441 | 977.545 | -6.7093 | -1.2957 | -2.5551
2014-01-27 22:00 |  | 5.4059 | 976.7853 | -5.3674 | -1.495 | -2.2836
2014-01-27 23:00 |  | 6.0851 | 976.532 | -3.4504 | -0.897 | -2.0235
2014-01-28 |  | 6.3427 | 976.0255 | -6.6132 | -1.9933 | -2.2607
2014-01-28 01:00 |  | 6.037 | 975.519 | -5.3672 | -1.2957 | -2.5725
2014-01-28 02:00 |  | 6.0311 | 974.7592 | -3.1628 | -1.6943 | -2.1734
2014-01-28 03:00 |  | 6.2776 | 974.506 | -3.7378 | -1.3953 | -2.3855
2014-01-28 04:00 |  | 6.1892 | 974.506 | -5.2712 | -2.4917 | -2.3366
2014-01-28 05:00 |  | 5.9511 | 973.9995 | -4.2169 | -0.79733 | -2.8439
2014-01-28 06:00 |  | 5.6459 | 973.493 | -1.2459 | -1.5947 | -2.1027
2014-01-28 07:00 |  | 5.715 | 973.493 | -5.9418 | -2.5913 | -2.3412
2014-01-28 08:00 |  | 6.5986 | 973.493 | -3.4501 | -1.8937 | -1.5012
2014-01-28 09:00 |  | 7.9573 | 973.493 | -2.6833 | -0.897 | -1.0012
2014-01-28 10:00 |  | 9.3499 | 972.9865 | -1.0542 | 0.598 | -0.72182
2014-01-28 11:00 |  | 9.8588 | 972.48 | -4.1208 | -1.196 | -2.2908
2014-01-28 12:00 |  | 9.4398 | 972.48 | -4.3124 | -0.49833 | -2.1487
2014-01-28 13:00 |  | 8.208 | 972.48 | -2.5874 | -2.392 | -2.2863
2014-01-28 14:00 |  | 8.0245 | 972.48 | -2.8748 | -0.99667 | -1.4133
2014-01-28 15:00 |  | 6.8772 | 973.2397 | 0.38331 | -1.196 | -1.4688
2014-01-28 16:00 |  | 5.9627 | 973.493 | -6.8036 | 0 | -0.99839
2014-01-28 17:00 |  | 5.9529 | 974.506 | -3.5455 | -0.79733 | -0.65206
2014-01-28 18:00 |  | 6.248 | 975.0125 | -1.3415 | 0 | -0.1683
2014-01-28 19:00 |  | 6.1567 | 975.519 | -6.4201 | -0.39867 | -1.0597
2014-01-28 20:00 |  | 6.167 | 976.2787 | -0.47911 | -0.99667 | -0.69881
2014-01-28 21:00 |  | 5.6984 | 976.532 | -2.2039 | 0.598 | -1.2193
2014-01-28 22:00 |  | 5.498 | 977.545 | -2.108 | -2.691 | -0.87137
2014-01-28 23:00 |  | 5.4748 | 977.7983 | -2.108 | 0.598 | -0.60553
2014-01-29 |  | 5.3973 | 978.558 | -3.7368 | 0.39867 | -1.3121
2014-01-29 01:00 |  | 5.5564 | 979.0645 | -5.0782 | -0.39867 | -1.1087
2014-01-29 02:00 |  | 5.6378 | 979.571 | -0.95814 | -1.495 | -1.0868
2014-01-29 03:00 |  | 5.6527 | 979.571 | -3.7367 | -0.99667 | -1.6904
2014-01-29 04:00 |  | 5.5444 | 979.571 | -1.6288 | -0.69767 | -1.3167
2014-01-29 05:00 |  | 5.3531 | 980.584 | -2.9701 | -2.99 | -1.7879
2014-01-29 06:00 |  | 5.1948 | 980.584 | -2.6827 | -1.794 | -1.8856
2014-01-29 07:00 |  | 5.0873 | 981.3438 | -2.3952 | -0.19933 | -1.0806
2014-01-29 08:00 |  | 4.9522 | 982.1035 | -2.5868 | 1.2957 | -1.1261
2014-01-29 09:00 |  | 4.835 | 982.61 | -2.8742 | -0.19933 | -1.7405
2014-01-29 10:00 |  | 22.3034 | 983.3697 | -4.1196 | -0.598 | -1.4327
2014-01-29 11:00 |  | 4.6133 | 983.623 | -4.7902 | -2.691 | -2.2107
2014-01-29 12:00 |  | 5.4055 | 983.623 | -2.1077 | -2.8903 | -2.3666
2014-01-29 13:00 |  | 10.9967 | 983.623 | -5.4607 | -2.2923 | -2.548
2014-01-29 14:00 |  | 12.539 | 984.1295 | -3.4488 | -3.588 | -2.1604
2014-01-29 15:00 |  | 4.4556 | 984.636 | -3.2572 | -1.196 | -1.7515
2014-01-29 16:00 |  | 4.2976 | 985.3958 | -2.2034 | -0.69767 | -2.2455
2014-01-29 17:00 |  | 4.3481 | 985.9022 | -7.2806 | -2.093 | -2.4681
2014-01-29 18:00 |  | 4.3807 | 986.662 | -3.5445 | -2.691 | -2.5238
2014-01-29 19:00 |  | 4.1306 | 987.4217 | -4.8855 | -2.691 | -3.231
2014-01-29 20:00 |  | 3.9549 | 987.675 | -7.5677 | -4.0863 | -3.7591
2014-01-29 21:00 |  | 4.022 | 988.1815 | -7.6634 | -3.3887 | -3.8628
2014-01-29 22:00 |  | 4.0537 | 988.688 | -8.4296 | -4.8837 | -4.6249
2014-01-29 23:00 |  | 4.0713 | 988.688 | -7.0885 | -4.3853 | -4.9811
2014-01-30 |  | 4.0538 | 988.688 | -8.3337 | -4.485 | -5.141
2014-01-30 01:00 |  | 4.0884 | 989.1945 | -7.7588 | -2.99 | -5.0963
2014-01-30 02:00 |  | 4.0346 | 989.701 | -8.1419 | -3.6877 | -5.435
2014-01-30 03:00 |  | 3.9526 | 989.701 | -6.4176 | -4.9833 | -5.6961
2014-01-30 04:00 |  | 3.8954 | 989.701 | -6.8965 | -4.784 | -5.3543
2014-01-30 05:00 |  | 3.885 | 989.701 | -4.9807 | -5.083 | -5.8314
2014-01-30 06:00 |  | 3.9899 | 989.701 | -6.7048 | -4.784 | -4.9651
2014-01-30 07:00 |  | 4.169 | 989.9543 | -5.5553 | -3.9867 | -4.774
2014-01-30 08:00 |  | 4.4507 | 990.714 | -7.0877 | -2.8903 | -4.7064
2014-01-30 09:00 |  | 4.783 | 990.714 | -7.8539 | -4.8837 | -5.2036
2014-01-30 10:00 |  | 5.2598 | 990.714 | -6.034 | -4.0863 | -4.8575
2014-01-30 11:00 |  | 5.7008 | 990.714 | -6.3213 | -5.083 | -4.6862
2014-01-30 12:00 |  | 6.0961 | 990.714 | -4.4057 | -2.691 | -5.1955
2014-01-30 13:00 |  | 6.3787 | 990.2075 | -6.8958 | -4.0863 | -4.304
2014-01-30 14:00 |  | 6.4481 | 989.9543 | -4.214 | -3.3887 | -4.0958
2014-01-30 15:00 |  | 6.3757 | 990.714 | -4.6928 | -2.4917 | -3.5544
2014-01-30 16:00 |  | 6.3272 | 990.9673 | -8.0448 | -2.4917 | -3.2057
2014-01-30 17:00 |  | 6.0573 | 991.727 | -6.9912 | -3.3887 | -4.2585
2014-01-30 18:00 |  | 5.5687 | 991.727 | -6.9911 | -3.6877 | -3.4588
2014-01-30 19:00 |  | 5.0828 | 992.2335 | -9.3852 | -2.99 | -4.3205
2014-01-30 20:00 |  | 4.8131 | 992.74 | -9.002 | -3.6877 | -4.3762
2014-01-30 21:00 |  | 4.5077 | 992.9932 | -7.757 | -4.8837 | -4.932
2014-01-30 22:00 |  | 4.3242 | 993.753 | -7.0865 | -2.392 | -4.7709
2014-01-30 23:00 |  | 3.9492 | 994.0063 | -6.2246 | -3.588 | -6.3072
2014-01-31 |  | 3.4296 | 993.753 | -7.4694 | -6.6777 | -6.7906
2014-01-31 01:00 |  | 3.3628 | 994.0063 | -6.7032 | -5.1827 | -5.6857
2014-01-31 02:00 |  | 3.5666 | 994.2595 | -8.9056 | -3.7873 | -5.5375
2014-01-31 03:00 |  | 3.5698 | 993.753 | -7.0861 | -4.186 | -6.4022
2014-01-31 04:00 |  | 3.406 | 993.4997 | -7.3733 | -4.6843 | -6.7522
2014-01-31 05:00 |  | 3.1655 | 993.2465 | -8.9053 | -7.9733 | -7.3525
2014-01-31 06:00 |  | 3.5629 | 992.9932 | -7.4689 | -4.2857 | -5.7799
2014-01-31 07:00 |  | 3.9871 | 992.74 | -6.607 | -7.475 | -6.376
2014-01-31 08:00 |  | 5.3212 | 991.727 | -7.8517 | -3.588 | -5.2727
2014-01-31 09:00 |  | 6.333 | 994.5431 | -9.4794 | -5.4817 | -5.6715
2014-01-31 10:00 |  | 6.8696 | 990.4607 | -7.7558 | -7.3753 | -7.289
2014-01-31 11:00 |  | 7.0384 | 989.1945 | -11.5856 | -6.9767 | -7.3519
2014-01-31 12:00 |  | 7.2063 | 987.9283 | -7.2768 | -8.1727 | -6.2952
2014-01-31 13:00 |  | 6.8127 | 986.9153 | -9.1917 | -7.774 | -5.6457
2014-01-31 14:00 |  | 6.5825 | 985.3958 | -8.9044 | -6.279 | -5.8604
2014-01-31 15:00 |  | 6.3227 | 984.1295 | -7.1808 | -8.073 | -6.691
2014-01-31 16:00 |  | 6.3687 | 982.61 | -7.851 | -5.2823 | -5.6642
2014-01-31 17:00 |  | 6.6358 | 981.8502 | -4.6914 | -2.691 | -4.7326
2014-01-31 18:00 |  | 6.9721 | 980.0775 | -9.0954 | -5.4817 | -5.7931
2014-01-31 19:00 |  | 7.3279 | 978.558 | -10.8186 | -6.3787 | -4.6525
2014-01-31 20:00 |  | 7.7809 | 977.0385 | -7.9463 | -0.598 | -4.3316
2014-01-31 21:00 |  | 8.3036 | 976.0255 | -6.223 | -4.186 | -3.2839
2014-01-31 22:00 |  | 8.8327 | 975.2658 | -6.3186 | -3.588 | -3.349
2014-01-31 23:00 |  | 9.1379 | 973.9995 | -6.2228 | -3.3887 | -3.9271
2014-02-01 |  | 9.3252 | 973.2397 | -7.2758 | -1.9933 | -3.9175
2014-02-01 01:00 |  | 9.3434 | 971.9735 | -5.8397 | -4.9833 | -4.2171
2014-02-01 02:00 |  | 8.7323 | 971.9735 | -1.8189 | -2.5913 | -3.4568
2014-02-01 03:00 |  | 7.0684 | 973.2397 | -1.8189 | -7.475 | -3.5342
2014-02-01 04:00 |  | 6.7006 | 973.9995 | -0.9573 | -2.392 | -1.839
2014-02-01 05:00 |  | 6.1973 | 974.7592 | -2.0103 | -3.4883 | -2.5408
2014-02-01 06:00 |  | 5.551 | 976.0255 | -3.9248 | -1.6943 | -1.4998
2014-02-01 07:00 |  | 5.1163 | 977.545 | 1.6273 | -0.39867 | -1.0822
2014-02-01 08:00 |  | 5.4803 | 978.558 | -3.5418 | -0.19933 | -1.0302
2014-02-01 09:00 |  | 6.4405 | 979.3178 | -2.2974 | -0.69767 | -1.0078
2014-02-01 10:00 |  | 7.4052 | 980.0775 | 1.723 | -1.8937 | -1.3338
2014-02-01 11:00 |  | 8.2197 | 980.584 | -8.3278 | -1.495 | -2.0674
2014-02-01 12:00 |  | 9.0045 | 980.3307 | -4.2117 | -1.495 | -1.6262
2014-02-01 13:00 |  | 8.8412 | 980.584 | -2.2973 | 0.299 | -0.90316
2014-02-01 14:00 |  | 8.1243 | 980.584 | -6.126 | 0.79733 | 0.31826
2014-02-01 15:00 |  | 7.7318 | 980.8373 | -1.1486 | -0.99667 | -0.41417
2014-02-01 16:00 |  | 7.3793 | 981.597 | -1.0529 | 0.69767 | -0.028401
2014-02-01 17:00 |  | 7.3348 | 982.61 | -1.9143 | -1.5947 | -0.78363
2014-02-01 18:00 |  | 7.144 | 983.1165 | -1.34 | -0.99667 | -0.70722
2014-02-01 19:00 |  | 7.4513 | 983.623 | -3.3499 | 0.598 | -0.6635
2014-02-01 20:00 |  | 7.1727 | 984.1295 | -0.38285 | -0.099667 | -1.3429
2014-02-01 21:00 |  | 7.2146 | 984.636 | -3.1584 | -0.598 | -0.85441
2014-02-01 22:00 |  | 7.2022 | 984.636 | -2.4884 | 1.0963 | -0.93754
2014-02-01 23:00 |  | 7.4327 | 985.649 | -2.4884 | -0.099667 | -0.34057
2014-02-02 |  | 7.7044 | 986.1555 | -2.6798 | 0.897 | -0.39256
2014-02-02 01:00 |  | 8.0644 | 986.9153 | -4.881 | 1.5947 | 0.037754
2014-02-02 02:00 |  | 8.1253 | 987.675 | -4.3067 | 0.69767 | -0.13269
2014-02-02 03:00 |  | 7.6956 | 988.688 | -3.0625 | 0.299 | -0.4306
2014-02-02 04:00 |  | 7.0408 | 989.4478 | -4.3066 | 0.099667 | -0.24421
2014-02-02 05:00 |  | 6.635 | 990.2075 | -2.4882 | -0.299 | -0.66557
2014-02-02 06:00 |  | 6.478 | 990.9673 | -2.5839 | 0.19933 | -0.8349
2014-02-02 07:00 |  | 6.464 | 992.2335 | -0.86129 | 2.392 | -0.35595
2014-02-02 08:00 |  | 7.0384 | 993.2465 | -2.2967 | -1.3953 | -0.031955
2014-02-02 09:00 |  | 8.4228 | 994.0063 | 0.19139 | 1.5947 | 0.3567
2014-02-02 10:00 |  | 9.6649 | 995.0193 | -1.7225 | -0.69767 | 0.16147
2014-02-02 11:00 |  | 10.4798 | 995.779 | -3.1579 | -0.598 | -1.2627
2014-02-02 12:00 |  | 10.9941 | 995.779 | -3.6363 | -0.79733 | -1.7803
2014-02-02 13:00 |  | 10.7943 | 996.0322 | -2.6794 | -1.495 | -1.5336
2014-02-02 14:00 |  | 10.4527 | 996.792 | -2.5837 | 0.598 | -0.90684
2014-02-02 15:00 |  | 9.7005 | 997.2985 | -2.2009 | -1.196 | -0.53744
2014-02-02 16:00 |  | 8.4828 | 997.805 | -3.062 | 0 | -0.84472
2014-02-02 17:00 |  | 7.3972 | 998.3115 | -2.4879 | -0.39867 | -1.2493
2014-02-02 18:00 |  | 6.9136 | 998.818 | -2.2008 | 0.598 | -0.6959
2014-02-02 19:00 |  | 6.5937 | 998.818 | -4.5929 | 0.99667 | -1.0874
2014-02-02 20:00 |  | 6.4906 | 999.5778 | -2.9662 | 0.897 | -1.9349
2014-02-02 21:00 |  | 6.2805 | 999.831 | -5.6453 | -0.598 | -2.2038
2014-02-02 22:00 |  | 6.0225 | 999.5778 | -4.4014 | -1.196 | -2.6598
2014-02-02 23:00 |  | 5.7546 | 998.818 | -5.0711 | -2.4917 | -2.944
2014-02-03 |  | 5.5756 | 998.5648 | -3.5401 | -1.8937 | -3.2219
2014-02-03 01:00 |  | 5.3808 | 997.805 | -4.5926 | -2.5913 | -3.3569
2014-02-03 02:00 |  | 5.4381 | 997.0453 | -6.7931 | -3.588 | -3.1876
2014-02-03 03:00 |  | 5.4981 | 996.792 | -3.9227 | -1.6943 | -2.8876
2014-02-03 04:00 |  | 5.6534 | 996.792 | -2.4875 | -0.39867 | -2.1182
2014-02-03 05:00 |  | 5.7142 | 995.779 | -6.0274 | -1.9933 | -2.9525
2014-02-03 06:00 |  | 5.7637 | 995.779 | -3.9226 | -2.2923 | -2.8584
2014-02-03 07:00 |  | 5.9244 | 995.0193 | -4.3052 | -2.99 | -3.2838
2014-02-03 08:00 |  | 6.8293 | 994.766 | -3.6355 | -0.897 | -2.8673
2014-02-03 09:00 |  | 7.6784 | 994.0063 | -3.9224 | -2.5913 | -3.6801
2014-02-03 10:00 |  | 8.4853 | 993.753 | -4.9747 | -4.186 | -3.353
2014-02-03 11:00 |  | 9.0763 | 992.9932 | -6.1227 | -3.3887 | -4.7722
2014-02-03 12:00 |  | 9.1345 | 992.2335 | -3.9223 | -4.8837 | -3.433
2014-02-03 13:00 |  | 9.0059 | 991.2205 | -6.1225 | -4.186 | -4.0561
2014-02-03 14:00 |  | 8.7827 | 990.4607 | -3.3482 | -2.4917 | -3.3891
2014-02-03 15:00 |  | 7.8245 | 989.701 | -5.3571 | -2.7907 | -3.3568
2014-02-03 16:00 |  | 6.9509 | 989.701 | -5.5483 | -3.6877 | -3.4398
2014-02-03 17:00 |  | 6.4031 | 988.688 | -4.6873 | -2.5913 | -3.1336
2014-02-03 18:00 |  | 6.241 | 988.4348 | -3.922 | -2.7907 | -2.9685
2014-02-03 19:00 |  | 6.1693 | 987.675 | -3.922 | -2.7907 | -3.0241
2014-02-03 20:00 |  | 6.1116 | 987.675 | -2.6784 | -1.9933 | -3.1205
2014-02-03 21:00 |  | 6.0057 | 986.662 | -3.9219 | -3.6877 | -2.6336
2014-02-03 22:00 |  | 6.0859 | 986.662 | -4.974 | -3.1893 | -3.0813
2014-02-03 23:00 |  | 6.2792 | 986.1555 | -3.4435 | -2.8903 | -2.7263
2014-02-04 |  | 6.491 | 985.649 | -0.57391 | -1.495 | -2.8409
2014-02-04 01:00 |  | 6.4714 | 984.636 | -7.2695 | -1.794 | -2.5755
2014-02-04 02:00 |  | 6.5024 | 984.8892 | -3.4434 | -1.2957 | -1.6882
2014-02-04 03:00 |  | 6.3779 | 985.9022 | -5.2607 | -0.19933 | -1.276
2014-02-04 04:00 |  | 5.8435 | 987.1685 | 0.095647 | -1.3953 | -1.3673
2014-02-04 05:00 |  | 5.1853 | 987.675 | 1.0521 | -0.19933 | -1.3504
2014-02-04 06:00 |  | 4.9795 | 988.688 | -3.1563 | -2.7907 | -1.3416
2014-02-04 07:00 |  | 5.2906 | 988.9412 | -1.2434 | -2.99 | -1.2296
2014-02-04 08:00 |  | 6.0473 | 989.701 | -0.6695 | -1.6943 | -0.79355
2014-02-04 09:00 |  | 7.6752 | 989.701 | 1.1477 | 0.299 | -0.34971
2014-02-04 10:00 |  | 8.4764 | 989.701 | -6.4079 | 0.99667 | -1.318
2014-02-04 11:00 |  | 9.3695 | 989.4478 | -2.7735 | -4.485 | -2.5598
2014-02-04 12:00 |  | 10.0834 | 988.688 | -2.0084 | -3.0897 | -3.0584
2014-02-04 13:00 |  | 9.7286 | 987.9283 | -4.3993 | -3.7873 | -4.0393
2014-02-04 14:00 |  | 9.0651 | 987.1685 | -5.4513 | -4.6843 | -3.8464
2014-02-04 15:00 |  | 8.3679 | 986.1555 | -4.1123 | -0.79733 | -3.3539
2014-02-04 16:00 |  | 7.794 | 985.3958 | -7.7463 | -2.093 | -3.8078
2014-02-04 17:00 |  | 7.9035 | 984.1295 | -5.6423 | -4.6843 | -3.8349
2014-02-04 18:00 |  | 8.1209 | 982.3568 | -6.5986 | -4.6843 | -4.4289
2014-02-04 19:00 |  | 8.2725 | 981.0905 | -7.5548 | -5.083 | -4.7694
2014-02-04 20:00 |  | 8.2177 | 980.3307 | -5.5465 | -2.8903 | -3.4492
2014-02-04 21:00 |  | 7.3449 | 979.3178 | -4.2076 | -3.0897 | -3.3179
2014-02-04 22:00 |  | 6.4215 | 977.7983 | -4.4945 | -3.6877 | -5.0362
2014-02-04 23:00 |  | 6.0222 | 976.0255 | -6.8851 | -3.289 | -5.1504
2014-02-05 |  | 5.7814 | 974.2527 | -1.7212 | -5.2823 | -5.1701
2014-02-05 01:00 |  | 5.6516 | 973.2397 | -8.0324 | -2.093 | -3.9514
2014-02-05 02:00 |  | 6.0915 | 971.7202 | -6.1198 | -3.1893 | -3.3906
2014-02-05 03:00 |  | 6.6172 | 970.7073 | -2.2949 | -4.2857 | -3.1818
2014-02-05 04:00 |  | 6.9069 | 969.9475 |  | -1.5947 | -2.9086
2014-02-05 05:00 |  | 6.8588 | 969.441 | -1.6255 | -2.4917 | -1.988
2014-02-05 06:00 |  | 6.9279 | 970.454 | -5.4502 | -0.598 | -1.9401
2014-02-05 07:00 |  | 7.404 | 970.454 | -3.3466 | -2.7907 | -1.7282
2014-02-05 08:00 |  | 8.2028 | 970.454 | -4.4939 | -3.1893 | -2.2789
2014-02-05 09:00 |  | 9.1138 | 969.6943 | -2.964 | -1.5947 | -1.8751
2014-02-05 10:00 |  | 9.4746 | 969.1878 | -2.6772 | -3.0897 | -3.0389
2014-02-05 11:00 |  | 9.3493 | 968.428 | -3.9201 | -1.495 | -2.3341
2014-02-05 12:00 |  | 7.5497 | 967.6682 | 0.95611 | -1.0963 | -2.4644
2014-02-05 13:00 |  | 7.3876 | 967.415 | -8.7005 | 0 | -2.0242
2014-02-05 14:00 |  | 8.172 | 966.6553 | -1.8166 | 1.6943 | -1.3837
2014-02-05 15:00 |  | 8.9897 | 966.9085 | -4.1111 | 1.9933 | -0.098952
2014-02-05 16:00 |  | 22.2822 | 968.9345 | -1.2429 | 1.495 | 0.5237
2014-02-05 17:00 |  | 22.285 | 970.454 | -1.7209 | -1.196 | 0.015792
2014-02-05 18:00 |  | 22.03 | 972.7332 | -0.76483 | 0.99667 | 0.33033
2014-02-05 19:00 |  | 21.8333 | 973.9995 | -1.9121 | -1.495 | -0.96432
2014-02-05 20:00 |  | 21.655 | 975.2658 | -2.0076 | 0.39867 | 0.039461
2014-02-05 21:00 |  | 21.5117 | 976.7853 | -3.4416 | -0.99667 | -0.17358
2014-02-05 22:00 |  | 21.4 | 978.3048 | 0.3824 | 0.99667 | 0.13665
2014-02-05 23:00 |  | 21.425 | 979.3178 | -1.3384 | 0.099667 | -0.1304
2014-02-06 |  | 21.6317 | 980.3307 | 2.3899 | 0.299 | 0.25258
2014-02-06 01:00 |  | 21.8867 | 981.0905 | -0.28679 | 0.299 | -0.18901
2014-02-06 02:00 |  | 22.0867 | 981.8502 | -1.0515 | -1.196 | -0.87367
2014-02-06 03:00 |  | 22.255 | 982.61 | -5.3532 | 0.099667 | -1.5582
2014-02-06 04:00 |  | 22.4017 | 983.3697 | -3.6325 | 0.19933 | -0.77627
2014-02-06 05:00 |  | 22.5 | 983.623 | -9.368 | -1.0963 | -1.5221
2014-02-06 06:00 |  | 22.5667 | 983.623 | -2.5809 | -0.099667 | -0.74509
2014-02-06 07:00 |  | 22.6567 | 984.636 | -0.47795 | -0.19933 | -0.1919
2014-02-06 08:00 |  | 22.73 | 984.636 | -2.1029 | 0.19933 | -0.89151
2014-02-06 09:00 |  | 22.8783 | 984.8892 | -2.1029 | 0.99667 | -0.87238
2014-02-06 10:00 |  | 20.9783 | 984.3827 | -6.8822 | -0.69767 | -3.0506
2014-02-06 11:00 |  | 18.4568 | 983.3697 | -5.3527 | -3.289 | -3.7386
2014-02-06 12:00 |  | 7.4826 | 981.3438 | -8.6981 | -6.279 | -5.8261
2014-02-06 13:00 |  | 11.993 | 979.571 | -2.0072 | -5.8803 | -5.8901
2014-02-06 14:00 |  | 15.9711 | 977.545 | -6.2128 | -4.8837 | -6.1737
2014-02-06 15:00 |  | 6.4397 | 975.519 | -4.779 | -7.8737 | -4.946
2014-02-06 16:00 |  | 6.9939 | 973.493 | -1.6248 | -2.392 | -4.3445
2014-02-06 17:00 |  | 8.5629 | 971.9735 | -4.2054 | -3.1893 | -2.5426
2014-02-06 18:00 |  | 9.5732 | 971.467 | -4.6833 | 2.8903 | -1.9515
2014-02-06 19:00 |  | 9.6709 | 971.467 | -1.5292 | -0.39867 | -1.581
2014-02-06 20:00 |  | 9.5502 | 971.2138 | -4.7787 | -2.4917 | -2.5144
2014-02-06 21:00 |  | 9.2604 | 971.2138 | -8.3149 | -3.0897 | -3.7546
2014-02-06 22:00 |  | 9.0965 | 970.454 | -0.095572 | -5.5813 | -4.368
2014-02-06 23:00 |  | 9.1094 | 969.441 | -6.021 | -4.485 | -3.7518
2014-02-07 |  | 9.5685 | 968.6812 | -3.9184 | -4.2857 | -3.9202
2014-02-07 01:00 |  | 9.5753 | 967.9215 | -3.6316 | -2.4917 | -4.1239
2014-02-07 02:00 |  | 9.4143 | 967.415 | -6.2119 | -2.5913 | -4.1572
2014-02-07 03:00 |  | 9.3323 | 966.402 | -4.8739 | -2.691 | -3.1065
2014-02-07 04:00 |  | 9.2706 | 966.6553 | -3.5359 | -1.3953 | -1.9146
2014-02-07 05:00 |  | 7.1418 | 968.9345 | -2.9625 | 0.099667 | -1.151
2014-02-07 06:00 |  | 5.0606 | 972.2268 | -1.9113 | -3.7873 | 0.083732
2014-02-07 07:00 |  | 4.2639 | 975.7722 | 1.2423 | -1.196 | 0.82438
2014-02-07 08:00 |  | 4.4701 | 978.3048 | -0.57336 | -1.2957 | 0.79166
2014-02-07 09:00 |  | 5.533 | 980.584 | 0.86003 | 2.093 | 1.4448
2014-02-07 10:00 |  | 7.2574 | 982.1035 | 0 | 0.49833 | 1.016
2014-02-07 11:00 |  | 8.7767 | 983.1165 | 0.095557 | -0.299 | -0.6236
2014-02-07 12:00 |  | 9.5603 | 983.8763 | -2.7711 | -0.099667 | -0.98256
2014-02-07 13:00 |  | 9.7397 | 984.8892 | -2.2933 | -2.1927 | -1.6491
2014-02-07 14:00 |  | 9.761 | 985.649 | -5.0643 | -3.3887 | -2.3523
2014-02-07 15:00 |  | 9.3593 | 985.649 | -5.1598 | -0.19933 | -2.1195
2014-02-07 16:00 |  | 8.1746 | 985.1425 | -4.1087 | -5.2823 | -3.5576
2014-02-07 17:00 |  | 7.3987 | 984.636 | -3.3443 | -1.6943 | -2.7029
2014-02-07 18:00 |  | 7.3686 | 984.1295 | -5.1597 | -0.598 | -1.8409
2014-02-07 19:00 |  | 7.9196 | 983.1165 | -3.5353 | -2.4917 | -3.2442
2014-02-07 20:00 |  | 8.4722 | 981.597 | -4.8729 | -4.0863 | -3.8614
2014-02-07 21:00 |  | 8.3951 | 979.8243 | -6.6882 | -4.2857 | -4.8359
2014-02-07 22:00 |  | 8.3341 | 978.558 | -5.0639 | -4.8837 | -4.4123
2014-02-07 23:00 |  | 7.7944 | 976.2787 | -4.8727 | -3.3887 | -5.1873
2014-02-08 |  | 7.7652 | 974.506 | -5.2548 | -1.3953 | -4.7358
2014-02-08 01:00 |  | 7.9806 | 972.2268 | -7.5477 | -3.7873 | -4.7163
2014-02-08 02:00 |  | 8.402 | 970.7073 | -4.8725 | -2.1927 | -3.2149
2014-02-08 03:00 |  | 8.6183 | 969.441 | -5.4457 | -3.887 | -3.9821
2014-02-08 04:00 |  | 8.6647 | 968.428 | -4.968 | -4.2857 | -3.0318
2014-02-08 05:00 |  | 8.1867 | 968.9345 | -3.5349 | -2.7907 | -3.1699
2014-02-08 06:00 |  | 8.1073 | 968.6812 | -3.2482 | -5.4817 | -2.8405
2014-02-08 07:00 |  | 7.5716 | 968.428 | -4.7767 | -5.5813 | -3.9029
2014-02-08 08:00 |  | 8.3001 | 968.428 | -1.9107 | -2.392 | -3.1969
2014-02-08 09:00 |  | 9.3049 | 968.1748 | -4.5855 | -2.691 | -2.6298
2014-02-08 10:00 |  | 8.0249 | 968.428 | -6.305 | -2.691 | -2.1807
2014-02-08 11:00 |  | 7.774 | 968.1748 | -6.305 | -1.8937 | -2.547
2014-02-08 12:00 |  | 8.9952 | 967.1617 | -4.6809 | -5.083 | -2.9225
2014-02-08 13:00 |  | 8.5788 | 966.402 | -7.7377 | -2.8903 | -2.8285
2014-02-08 14:00 |  | 8.1741 | 966.402 | -1.5284 | -0.39867 | -2.3637
2014-02-08 15:00 |  | 8.2083 | 965.8955 | -6.6868 | -2.691 | -3.4001
2014-02-08 16:00 |  | 7.677 | 965.389 | -3.2478 | -2.2923 | -1.4515
2014-02-08 17:00 |  | 7.2602 | 965.389 | -2.5791 | -1.0963 | -1.0359
2014-02-08 18:00 |  | 6.8933 | 965.389 | -1.9104 | -0.39867 | -1.0537
2014-02-08 19:00 |  | 7.0679 | 965.8955 | -3.6298 | -0.299 | -1.1378
2014-02-08 20:00 |  | 7.1744 | 966.402 | -2.1014 | -1.5947 | -1.2832
2014-02-08 21:00 |  | 7.5951 | 966.402 | -4.2983 | -1.794 | -2.2315
2014-02-08 22:00 |  | 7.581 | 966.6553 | -5.2534 | -4.0863 | -2.6744
2014-02-08 23:00 |  | 7.4083 | 967.415 | -4.4892 | -2.7907 | -0.83619
2014-02-09 |  | 7.2994 | 967.415 | -3.6296 | -0.299 | -0.34514
2014-02-09 01:00 |  | 7.0689 | 967.415 | -0.095514 | -0.598 | -1.1144
2014-02-09 02:00 |  | 7.1991 | 967.415 | -2.2923 | -0.897 | -1.43
2014-02-09 03:00 |  | 6.9654 | 967.415 | -4.298 | -2.093 | -1.1612
2014-02-09 04:00 |  | 6.8353 | 967.415 | -2.3878 | 1.2957 | -0.40921
2014-02-09 05:00 |  | 7.1431 | 968.428 | -2.1967 | 0.99667 | -0.48887
2014-02-09 06:00 |  | 7.4092 | 968.9345 | -1.1461 | 1.495 | -0.10433
2014-02-09 07:00 |  | 7.5243 | 970.2007 | -1.3371 | 0.79733 | 0.29669
2014-02-09 08:00 |  | 7.6191 | 971.9735 | -1.8146 | 1.794 | 0.58169
2014-02-09 09:00 |  | 7.9533 | 972.7332 | -0.38202 | -0.39867 | -0.02757
2014-02-09 10:00 |  | 8.4255 | 973.9995 | -1.0505 | 1.2957 | 1.0536
2014-02-09 11:00 |  | 9.1361 | 974.7592 | -2.1966 | 0.99667 | 0.054867
2014-02-09 12:00 |  | 9.1716 | 975.519 | -2.5785 | -1.5947 | -0.60402
2014-02-09 13:00 |  | 9.3104 | 976.0255 | -6.112 | -0.099667 | -1.8284
2014-02-09 14:00 |  | 8.5523 | 976.532 | -2.0055 | -1.3953 | -0.86399
2014-02-09 15:00 |  | 8.1663 | 977.545 | -3.9154 | -0.598 | -0.81473
2014-02-09 16:00 |  | 7.1388 | 977.545 | 1.8144 | -2.99 | -2.0316
2014-02-09 17:00 |  | 6.3033 | 978.3048 | -2.5784 | 0.897 | -0.34391
2014-02-09 18:00 |  | 5.5232 | 979.3178 | -1.4324 | 1.196 | -0.26408
2014-02-09 19:00 |  | 5.0638 | 979.571 | -2.0054 | 0.299 | -0.86667
2014-02-09 20:00 |  | 5.2429 | 979.571 | -4.7746 | -0.49833 | -1.2673
2014-02-09 21:00 |  | 5.4454 | 979.571 | -4.2016 | 0.598 | -1.0838
2014-02-09 22:00 |  | 5.3865 | 979.8243 | -2.0053 | 0.598 | -0.77967
2014-02-09 23:00 |  | 5.6009 | 980.3307 | -2.7692 | -0.69767 | -1.2203
2014-02-10 |  | 5.5452 | 980.3307 | -4.0105 | 0.79733 | -1.1346
2014-02-10 01:00 |  | 5.317 | 979.571 | -1.9097 | 0.39867 | -1.8255
2014-02-10 02:00 |  | 5.1041 | 979.571 | -3.151 | -1.196 | -2.2084
2014-02-10 03:00 |  | 5.042 | 978.558 | -2.4826 | -3.1893 | -2.6416
2014-02-10 04:00 |  | 4.996 | 978.558 | -2.96 | 1.2957 | -1.3437
2014-02-10 05:00 |  | 4.8876 | 978.558 | -3.5328 | -0.49833 | -1.6499
2014-02-10 06:00 |  | 4.9009 | 979.0645 | -3.4373 | -0.49833 | -1.4934
2014-02-10 07:00 |  | 5.3161 | 979.571 | -3.2463 | -0.099667 | -0.75574
2014-02-10 08:00 |  | 6.0764 | 979.571 | -3.7237 | -0.598 | -0.94701
2014-02-10 09:00 |  | 7.0142 | 980.3307 | -3.6281 | -0.299 | -1.3207
2014-02-10 10:00 |  | 7.8917 | 980.584 | -3.7236 | -0.39867 | -0.81266
2014-02-10 11:00 |  | 8.6255 | 980.584 | -3.2461 | 0.598 | -2.0494
2014-02-10 12:00 |  | 9.8174 | 982.0369 | -3.628 | -2.392 | -2.4139
2014-02-10 13:00 |  | 10.3952 | 980.584 | -7.4469 | -4.6843 | -3.2962
2014-02-10 14:00 |  | 7.7316 | 980.8373 | -1.623 | -2.4917 | -2.5738
2014-02-10 15:00 |  | 7.2785 | 981.597 | -5.6327 | 0.79733 | -0.91882
2014-02-10 16:00 |  | 6.6167 | 982.3568 | -1.623 | -0.79733 | -0.96066
2014-02-10 17:00 |  | 6.3445 | 983.8763 | -0.66828 | 0.69767 | -0.5683
2014-02-10 18:00 |  | 6.11 | 985.1425 | -3.0549 | -1.5947 | -1.5883
2014-02-10 19:00 |  | 5.7589 | 986.4088 | -3.3413 | 0.99667 | -1.0168
2014-02-10 20:00 |  | 5.3555 | 987.4217 | -3.6277 | -1.495 | -1.0825
2014-02-10 21:00 |  | 4.8792 | 988.688 | -1.5274 | 0.19933 | -0.9263
2014-02-10 22:00 |  | 4.1093 | 988.688 | -5.3459 | -1.8937 | -1.9836
2014-02-10 23:00 |  | 3.6456 | 989.701 | -1.9092 | -0.69767 | -1.403
2014-02-11 |  | 3.2866 | 989.701 | -1.241 | -1.9933 | -2.0354
2014-02-11 01:00 |  | 3.2923 | 989.701 | -4.2002 | -1.5947 | -1.7834
2014-02-11 02:00 |  | 3.441 | 989.701 | -4.8683 | -0.79733 | -2.9311
2014-02-11 03:00 |  | 3.4671 | 988.688 | -6.2047 | -3.289 | -3.7184
2014-02-11 04:00 |  | 3.7893 | 987.675 | -4.5819 | -2.7907 | -3.1004
2014-02-11 05:00 |  | 4.5608 | 986.4088 | -4.5818 | -4.3853 | -3.5992
2014-02-11 06:00 |  | 5.7381 | 985.1425 | -1.5272 | -2.392 | -2.9702
2014-02-11 07:00 |  | 6.3747 | 983.8763 | -7.9225 | -0.897 | -2.5896
2014-02-11 08:00 |  | 6.7496 | 982.61 | -3.3408 | -4.8837 | -3.6842
2014-02-11 09:00 |  | 22.1737 | 980.584 | -7.3496 | -1.6943 | -4.1768
2014-02-11 10:00 |  | 23.3867 | 979.0645 | -3.5316 | -0.49833 | -2.9427
2014-02-11 11:00 |  | 18.2139 | 978.8112 | -1.2408 | 0.39867 | -1.688
2014-02-11 12:00 |  | 7.1374 | 980.584 | -5.0586 | -0.19933 | 0.54734
2014-02-11 13:00 |  | 10.87 | 982.61 | 0.47723 | -0.49833 | -0.45045
2014-02-11 14:00 |  | 14.4457 | 983.3697 | -4.8676 | -0.69767 | -1.3361
2014-02-11 15:00 |  | 8.2321 | 983.8763 | -3.8177 | -0.99667 | -1.6062
2014-02-11 16:00 |  | 7.1355 | 984.636 | -3.4359 | -1.794 | -1.2374
2014-02-11 17:00 |  | 6.2018 | 985.649 | -1.7179 | 0.79733 | -0.40173
2014-02-11 18:00 |  | 5.6403 | 986.662 | -1.6225 | 0.19933 | -0.48516
2014-02-11 19:00 |  | 5.4581 | 986.9153 | -1.8133 | 0.49833 | -0.74324
2014-02-11 20:00 |  | 5.1508 | 987.9283 | -2.2905 | 0.49833 | -0.46928
2014-02-11 21:00 |  | 4.6738 | 988.9412 | -0.095436 | 1.8937 | -1.1093
2014-02-11 22:00 |  | 4.051 | 989.701 | -1.0498 | 1.495 | -0.38356
2014-02-11 23:00 |  | 3.6014 | 990.714 | -1.9087 | -0.99667 | -0.84852
2014-02-12 |  | 3.4143 | 991.2205 | -2.4812 | 1.794 | -1.1248
2014-02-12 01:00 |  | 3.6096 | 991.727 | -3.8173 | -0.897 | -1.3571
2014-02-12 02:00 |  | 4.3772 | 991.727 | -2.3858 | -0.099667 | -0.71052
2014-02-12 03:00 |  | 4.8776 | 991.727 | -2.1949 | 1.2957 | -1.1956
2014-02-12 04:00 |  | 4.8756 | 991.4737 | -3.7217 | 0.39867 | -1.657
2014-02-12 05:00 |  | 4.7741 | 990.4607 | -5.0576 | -1.3953 | -2.5404
2014-02-12 06:00 |  | 5.1867 | 989.701 | -0.19085 | -0.99667 | -2.2412
2014-02-12 07:00 |  | 5.8718 | 989.1945 | -4.6758 | -2.99 | -1.8723
2014-02-12 08:00 |  | 6.8632 | 987.675 | -1.2405 | -2.691 | -2.9265
2014-02-12 09:00 |  | 8.1302 | 985.649 | -9.1605 | -3.1893 | -5.0544
2014-02-12 10:00 |  | 8.7299 | 984.1295 | -5.8207 | -2.2923 | -4.8874
2014-02-12 11:00 |  | 8.8722 | 981.8502 | -8.1107 | -5.8803 | -5.9367
2014-02-12 12:00 |  | 8.2646 | 979.0645 | -8.6831 | -5.083 | -6.0024
2014-02-12 13:00 |  | 6.4759 | 977.2917 | -2.3854 | -2.99 | -5.232
2014-02-12 14:00 |  | 6.8825 | 975.2658 | -8.5875 | -3.887 | -3.1804
2014-02-12 15:00 |  | 7.8562 | 974.506 | -5.4387 | 0.099667 | -1.6093
2014-02-12 16:00 |  | 7.7029 | 974.7592 | -6.679 | -2.093 | -2.9297
2014-02-12 17:00 |  | 7.6889 | 975.519 | -5.2477 | -0.49833 | -1.7078
2014-02-12 18:00 |  | 7.5648 | 975.7722 | 0.57247 | -2.093 | -1.9682
2014-02-12 19:00 |  | 6.4819 | 976.532 | -5.6292 | -0.99667 | -0.28123
2014-02-12 20:00 |  | 6.4992 | 977.0385 | -6.4879 | -1.2957 | -1.4632
2014-02-12 21:00 |  | 6.0416 | 978.3048 | -3.1485 | -0.79733 | -0.52662
2014-02-12 22:00 |  | 5.8315 | 978.558 | -4.1025 | 0.598 | -1.1438
2014-02-12 23:00 |  | 5.6866 | 978.8112 | -0.47703 | 0.099667 | -1.1421
2014-02-13 |  | 5.3895 | 979.571 | -3.53 | -1.495 | -0.9058
2014-02-13 01:00 |  | 5.0339 | 980.0775 | -6.0104 | 1.2957 | -0.5246
2014-02-13 02:00 |  | 4.7339 | 979.571 | -4.2931 | -2.1927 | -2.3637
2014-02-13 03:00 |  | 4.5383 | 979.571 | -3.7207 | -2.1927 | -1.6446
2014-02-13 04:00 |  | 4.5052 | 979.0645 | 0.477 | -0.299 | -2.1658
2014-02-13 05:00 |  | 4.7838 | 978.558 | -7.3457 | -0.69767 | -1.3802
2014-02-13 06:00 |  | 5.0908 | 978.558 | -1.908 | 1.3953 | -1.5823
2014-02-13 07:00 |  | 5.1379 | 978.3048 | 1.2402 | -0.79733 | -0.80035
2014-02-13 08:00 |  | 5.8069 | 978.0515 | -1.8125 | 0.598 | -1.3152
2014-02-13 09:00 |  | 6.7199 | 978.558 | -6.6776 | -0.19933 | -0.75658
2014-02-13 10:00 |  | 7.7436 | 978.558 | -2.2894 | -0.99667 | -1.1627
2014-02-13 11:00 |  | 8.5321 | 978.558 | -4.9604 | 0.299 | -1.2172
2014-02-13 12:00 |  | 8.5514 | 979.3178 | -4.2926 | 0 | 0.003057
2014-02-13 13:00 |  | 8.6151 | 980.0775 | -2.0986 | -3.0897 | -0.83836
2014-02-13 14:00 |  | 8.4229 | 981.0905 | -1.6216 | -0.79733 | -0.59919
2014-02-13 15:00 |  | 7.9394 | 982.61 | -4.5786 | 1.196 | -0.21585
2014-02-13 16:00 |  | 7.0906 | 983.3697 |  | 1.9933 | 0.079114
2014-02-13 17:00 |  | 6.3175 | 984.1295 |  | 0.598 | 0.09699
2014-02-13 18:00 |  | 5.8886 | 985.3958 | -1.6215 | 0.897 | -0.41603
2014-02-13 19:00 |  | 5.3176 | 986.4088 | -1.7169 | 0 | -0.13401
2014-02-13 20:00 |  | 4.7953 | 986.9153 | -4.0061 | 0.99667 | -0.59304
2014-02-13 21:00 |  | 4.5144 | 987.9283 | -3.4337 | 1.2957 | -0.14161
2014-02-13 22:00 |  | 4.3657 | 988.688 | -4.006 | -0.39867 | -0.20388
2014-02-13 23:00 |  | 4.3079 | 989.1945 | -2.4798 | 0.79733 | -0.4701
2014-02-14 |  | 4.2729 | 989.701 | -5.6273 | -0.39867 | -0.65735
2014-02-14 01:00 |  | 4.0415 | 989.701 | -5.9133 | -0.49833 | -1.6375
2014-02-14 02:00 |  | 4.1025 | 988.688 | -4.0058 | -2.8903 | -2.4924
2014-02-14 03:00 |  | 4.3414 | 988.688 | -5.4363 | -0.897 | -1.1333
2014-02-14 04:00 |  | 4.7406 | 988.688 | -7.0576 | -1.495 | -0.73255
2014-02-14 05:00 |  | 5.1869 | 988.688 | -3.338 | 1.2957 | -1.0054
2014-02-14 06:00 |  | 5.5843 | 987.9283 | -5.2454 | -1.3953 | -2.846
2014-02-14 07:00 |  | 5.9857 | 986.9153 | -10.2045 | 0.19933 | -1.8586
2014-02-14 08:00 |  | 5.8336 | 986.662 | -5.8175 | -2.5913 | -3.1344
2014-02-14 09:00 |  | 5.5508 | 985.1425 | -9.6321 | -4.8837 | -4.3917
2014-02-14 10:00 |  | 5.6429 | 983.623 | -7.2478 | -4.485 | -4.2709
2014-02-14 11:00 |  | 5.5635 | 981.3438 | -8.5829 | -5.7807 | -4.5876
2014-02-14 12:00 |  | 5.8415 | 979.3178 | -10.2993 | -6.4783 | -5.4248
2014-02-14 13:00 |  | 6.7185 | 977.2917 | -5.7218 | -2.2923 | -3.7406
2014-02-14 14:00 |  | 7.9246 | 974.7592 | -2.4794 | -2.691 | -3.6538
2014-02-14 15:00 |  | 9.7952 | 972.48 | -6.5799 | 0.79733 | -2.7786
2014-02-14 16:00 |  | 11.0722 | 970.454 | -8.2009 | -0.299 | -4.1601
2014-02-14 17:00 |  | 11.0804 | 969.441 | -6.0076 | -5.7807 | -4.357
2014-02-14 18:00 |  | 11.1671 | 968.6812 | -6.1029 | 0.299 | -4.2881
2014-02-14 19:00 |  | 11.2047 | 967.6682 | -9.917 | -12.558 | -6.439
2014-02-14 20:00 |  | 10.4082 | 966.402 | -7.0563 | -5.7807 | -4.7463
2014-02-14 21:00 |  | 9.5828 | 965.1358 | -6.1026 | -2.392 | -3.9885
2014-02-14 22:00 |  | 9.6563 | 964.8825 | -9.2492 | -1.0963 | -3.5181
2014-02-14 23:00 |  | 9.6318 | 965.8955 | -3.4326 | -3.4883 | -2.0854
2014-02-15 |  | 9.0421 | 967.415 | -5.9117 | -0.19933 | -0.74059
2014-02-15 01:00 |  | 8.8344 | 968.1748 | -5.9116 | 0 | -0.80147
2014-02-15 02:00 |  | 8.6815 | 968.428 | -2.479 | -1.9933 | -1.1922
2014-02-15 03:00 |  | 8.7499 | 968.9345 | -4.7673 | 0.299 | -0.86186
2014-02-15 04:00 |  | 8.3513 | 970.7073 | -4.5766 | 2.392 | 0.79358
2014-02-15 05:00 |  | 8.3779 | 971.467 | -4.9579 | 0 | -1.3038
2014-02-15 06:00 |  | 8.5278 | 971.9735 | -6.2927 | 0.99667 | -0.16785
2014-02-15 07:00 |  | 8.6636 | 973.493 | -2.1929 | 2.093 | 0.52403
2014-02-15 08:00 |  | 8.8926 | 975.0125 | -2.6695 | 1.196 | -0.0028135
2014-02-15 09:00 |  | 9.8045 | 975.519 | -3.9089 | 0 | 0.48126
2014-02-15 10:00 |  | 10.1396 | 976.532 | -0.76271 | 1.196 | 0.037038
2014-02-15 11:00 |  | 10.8548 | 977.545 | -7.4363 | 3.1893 | -1.3905
2014-02-15 12:00 |  | 10.1659 | 978.0515 | -6.7689 | 0.49833 | -1.0183
2014-02-15 13:00 |  | 10.0712 | 978.558 | -2.7647 | 0.99667 | -0.54226
2014-02-15 14:00 |  | 9.6434 | 979.3178 | 1.43 | 0.598 | -0.21415
2014-02-15 15:00 |  | 9.1668 | 980.8373 | -4.29 | 0.299 | -0.32281
2014-02-15 16:00 |  | 8.3616 | 982.1035 | -5.3386 | 1.9933 | 0.65216
2014-02-15 17:00 |  | 7.8357 | 983.8763 | -3.1459 | 1.8937 | 0.61826
2014-02-15 18:00 |  | 7.4982 | 985.3958 | -2.5739 | 2.8903 | 0.3993
2014-02-15 19:00 |  | 7.0628 | 986.662 | -3.7178 | 1.0963 | -0.059586
2014-02-15 20:00 |  | 6.6015 | 987.675 | -6.0056 | -0.49833 | -0.19633
2014-02-15 21:00 |  | 6.1621 | 988.9412 | -3.4317 | 1.196 | -0.4983
2014-02-15 22:00 |  | 5.7576 | 989.9543 | -4.099 | 0.79733 | -0.64702
2014-02-15 23:00 |  | 5.3722 | 990.714 | -3.241 | 0.099667 | -0.53885
2014-02-16 |  | 5.1152 | 991.727 | -3.8129 | -1.0963 | -0.63651
2014-02-16 01:00 |  | 4.7854 | 992.4868 | -5.4333 | 0.49833 | -1.5027
2014-02-16 02:00 |  | 4.5052 | 992.9932 | -5.9099 | -0.49833 | -1.3832
2014-02-16 03:00 |  | 4.0918 | 993.753 | -5.0519 | -1.9933 | -1.2814
2014-02-16 04:00 |  | 3.7569 | 993.753 | -5.8144 | -1.6943 | -1.4692
2014-02-16 05:00 |  | 3.3905 | 994.766 |  | -0.69767 | -1.519
2014-02-16 06:00 |  | 3.0799 | 995.5258 |  | 0.49833 | -1.0229
2014-02-16 07:00 |  | 3.328 | 996.5388 |  | 0.79733 | -0.4947
2014-02-16 08:00 |  | 5.1278 | 996.792 |  | 0.49833 | -0.10189
2014-02-16 09:00 |  | 7.5184 | 996.792 |  | 1.6943 | -0.38446
2014-02-16 10:00 |  | 9.5259 | 997.805 |  | -0.299 | -0.53313
2014-02-16 11:00 |  | 10.792 | 997.805 |  | -0.598 | -2.424
2014-02-16 12:00 |  | 11.5791 | 997.2985 |  | -3.887 | -3.2046
2014-02-16 13:00 |  | 11.5089 | 996.792 |  | -1.0963 | -2.2398
2014-02-16 14:00 |  | 11.178 | 996.792 |  | -2.392 | -1.8007
2014-02-16 15:00 |  | 10.6303 | 995.779 |  | -2.99 | -2.6976
2014-02-16 16:00 |  | 9.1971 | 995.779 |  | -1.0963 | -2.1456
2014-02-16 17:00 |  | 7.9704 | 995.779 |  | 1.0963 | -1.0014
2014-02-16 18:00 |  | 7.2172 | 995.779 |  | -0.19933 | -1.2511
2014-02-16 19:00 |  | 6.5283 | 995.779 |  | 0 | -2.1343
2014-02-16 20:00 |  | 5.8885 | 995.779 |  | -0.49833 | -3.0538
2014-02-16 21:00 |  | 5.65 | 995.779 |  | -1.794 | -2.9545
2014-02-16 22:00 |  | 5.5578 | 995.779 |  | -1.5947 | -3.2249
2014-02-16 23:00 |  | 5.4223 | 995.779 |  | -3.3887 | -3.1409
2014-02-17 |  | 5.3083 | 995.779 |  | -2.7907 | -3.5478
2014-02-17 01:00 |  | 5.2642 | 995.779 |  | -1.9933 | -3.1839
2014-02-17 02:00 |  | 5.2396 | 995.5258 |  | -1.8937 | -3.0222
2014-02-17 03:00 |  | 5.2323 | 994.766 |  | -1.3953 | -3.1381
2014-02-17 04:00 |  | 5.3711 | 994.766 |  | -3.0897 | -2.6749
2014-02-17 05:00 |  | 5.6887 | 995.0193 |  | -1.8937 | -2.3381
2014-02-17 06:00 |  | 6.2701 | 995.5258 |  | -1.2957 | -2.1339
2014-02-17 07:00 |  | 7.289 | 995.779 |  | 1.3953 | -0.94049
2014-02-17 08:00 |  | 8.2997 | 996.2855 |  | -1.495 | -0.93628
2014-02-17 09:00 |  | 9.5523 | 996.792 |  | -0.598 | -1.9258
2014-02-17 10:00 |  | 20.9877 | 996.792 |  | -1.495 | -2.3741
2014-02-17 11:00 |  | 15.9146 | 996.792 |  | -4.2857 | -2.8998
2014-02-17 12:00 |  | 11.6352 | 996.792 |  | -4.2857 | -4.0468
2014-02-17 13:00 |  | 15.6281 | 996.792 |  | -2.99 | -3.54
2014-02-17 14:00 |  | 18.265 | 996.792 |  | -2.2923 | -3.271
2014-02-17 15:00 |  | 20.9333 | 996.792 |  | -1.794 | -2.5036
2014-02-17 16:00 |  | 21.9667 | 996.792 |  | -3.1893 | -2.8214
2014-02-17 17:00 |  | 21.82 | 996.792 |  | -2.2923 | -2.6145
2014-02-17 18:00 |  | 21.6183 | 996.792 |  | -2.99 | -2.4596
2014-02-17 19:00 |  | 21.4133 | 997.805 |  | -1.0963 | -1.6842
2014-02-17 20:00 |  | 21.2133 | 997.805 |  | 0.49833 | -1.7142
2014-02-17 21:00 |  | 21.11 | 997.805 |  | 0.79733 | -1.2883
2014-02-17 22:00 |  | 21.6833 | 998.0583 |  | -1.495 | -2.4541
2014-02-17 23:00 |  | 22.025 | 997.805 |  | -2.4917 | -2.644
2014-02-18 |  | 22.185 | 997.805 |  | -2.2923 | -2.905
2014-02-18 01:00 |  | 22.3217 | 997.805 |  | -2.2923 | -3.1242
2014-02-18 02:00 |  | 22.4 | 997.805 |  | -2.2923 | -2.7835
2014-02-18 03:00 |  | 22.4667 | 997.805 |  | -2.691 | -2.7717
2014-02-18 04:00 |  | 22.5 | 997.0453 |  | -2.093 | -3.3928
2014-02-18 05:00 |  | 22.5 | 996.792 |  | -3.588 | -3.3404
2014-02-18 06:00 |  | 22.5 | 996.792 |  | -2.1927 | -2.7924
2014-02-18 07:00 |  | 22.5567 | 997.0453 |  | -1.9933 | -2.7121
2014-02-18 08:00 |  | 22.685 | 997.805 |  | 0.299 | -2.6072
2014-02-18 09:00 |  | 23.0183 | 997.805 |  | -2.4917 | -2.17
2014-02-18 10:00 |  | 23.2617 | 997.805 |  | -2.2923 | -2.295
2014-02-18 11:00 |  | 22.9983 | 997.5517 |  | -2.093 | -2.7254
2014-02-18 12:00 |  | 22.7083 | 996.792 |  | -3.6877 | -4.6958
2014-02-18 13:00 |  | 22.475 | 996.792 | -9.3351 |  | -3.4483
2014-02-18 14:00 |  | 22.4017 | 996.792 | -5.9068 | -1.9933 | -3.151
2014-02-18 15:00 |  | 22.3533 | 996.5388 | -5.336 | -3.3887 | -3.5537
2014-02-18 16:00 |  | 22.2283 | 996.792 | -5.7181 | -3.9867 | -3.3083
2014-02-18 17:00 |  | 21.9783 | 996.792 | -6.5768 | -1.495 | -2.5382
2014-02-18 18:00 |  | 21.74 | 997.0453 | -5.3386 | -3.7873 | -1.9876
2014-02-18 19:00 |  | 21.4367 | 997.5517 | -6.9603 | -3.588 | -2.9934
2014-02-18 20:00 |  | 21.2083 | 997.805 | -5.4357 | -1.9933 | -2.4389
2014-02-18 21:00 |  | 21.0817 | 998.818 | -5.055 | -2.2923 | -3.16
2014-02-18 22:00 |  | 21.125 | 998.818 | -4.6743 | -2.691 | -3.2091
2014-02-18 23:00 |  | 21.6133 | 998.818 | -6.6786 | -3.3887 | -2.9576
2014-02-19 |  | 21.92 | 999.3245 | -4.5804 | -2.1927 | -2.2193
2014-02-19 01:00 |  | 22.1233 | 999.831 | -6.7762 | -3.588 | -3.4788
2014-02-19 02:00 |  | 22.3283 | 999.5778 | -6.3955 | -2.691 | -3.8112
2014-02-19 03:00 |  | 22.4967 | 998.818 | -4.1052 | -5.2823 | -4.6389
2014-02-19 04:00 |  | 22.5933 | 999.5778 | -4.2014 | -3.1893 | -2.847
2014-02-19 05:00 |  | 22.6717 | 999.831 | -4.393 | -2.4917 | -3.2087
2014-02-19 06:00 |  | 22.7 | 999.831 | -4.0117 | -2.99 | -3.0434
2014-02-19 07:00 |  | 22.7 | 1000.5907 | -4.1079 | -2.1927 | -1.9953
2014-02-19 08:00 |  | 22.795 | 1000.844 | -5.9239 | -2.2923 | -2.7442
2014-02-19 09:00 |  | 22.9 | 1000.844 | -4.2047 | -3.588 | -2.0552
2014-02-19 10:00 |  | 21.8417 | 1000.844 | -5.9258 | -2.392 | -2.1599
2014-02-19 11:00 |  | 15.1571 | 1001.857 | -3.4413 | -1.196 | -2.511
2014-02-19 12:00 |  | 11.5874 | 1001.857 | -3.8243 | -1.794 | -3.3889
2014-02-19 13:00 |  | 15.3919 | 1001.0973 | -4.7812 | -3.4883 | -3.2654
2014-02-19 14:00 |  | 21.1917 | 1000.844 | -6.2165 | -2.8903 | -3.4703
2014-02-19 15:00 |  | 21.7883 | 1000.844 | -6.1219 | -2.093 | -2.9268
2014-02-19 16:00 |  | 22.0583 | 1000.844 | -4.7835 | -1.3953 | -3.2261
2014-02-19 17:00 |  | 21.9867 | 1000.844 | -3.7317 | -2.1927 | -3.4484
2014-02-19 18:00 |  | 21.8233 | 1000.844 | -4.5936 | -3.588 | -3.0614
2014-02-19 19:00 |  | 21.57 | 999.831 | -5.6472 | -4.784 | -3.48
2014-02-19 20:00 |  | 21.4517 | 999.831 | -4.4036 | -3.7873 | -3.576
2014-02-19 21:00 |  | 21.33 | 999.5778 | -6.5107 | -3.6877 | -3.815
2014-02-19 22:00 |  | 20.5164 | 998.5648 | -6.5118 | -2.1927 | -4.3924
2014-02-19 23:00 |  | 9.5935 | 997.805 | -6.9917 | -3.588 | -4.5031
2014-02-20 |  | 9.6336 | 996.5388 | -5.556 | -5.083 | -4.7586
2014-02-20 01:00 |  | 9.7349 | 995.5258 | -4.5988 | -2.691 | -5.2867
2014-02-20 02:00 |  | 10.0248 | 994.2595 | -5.6536 | -2.8903 | -5.655
2014-02-20 03:00 |  | 10.2201 | 993.2465 | -5.8461 | -5.1827 | -4.7626
2014-02-20 04:00 |  | 10.4679 | 991.9802 | -5.6554 | -3.3887 | -4.4253
2014-02-20 05:00 |  | 10.6531 | 991.4737 | -5.3687 | -0.19933 | -3.8586
2014-02-20 06:00 |  | 10.8503 | 990.714 | -4.986 | -3.7873 | -4.6795
2014-02-20 07:00 |  | 11.1477 | 989.701 | -5.3704 | -3.4883 | -4.1246
2014-02-20 08:00 |  | 11.5082 | 989.4478 | -5.2753 | -5.083 | -3.378
2014-02-20 09:00 |  | 11.5323 | 988.688 | -5.6599 | -1.5947 | -3.5913
2014-02-20 10:00 |  | 11.458 | 988.688 | -3.9338 | -0.99667 | -3.2526
2014-02-20 11:00 |  | 11.4573 | 987.675 | -6.2375 | -2.392 | -3.8808
2014-02-20 12:00 |  | 11.7485 | 987.675 | -4.4149 | -3.4883 | -3.6169
2014-02-20 13:00 |  | 12.8045 | 987.4217 | -4.2236 | -4.0863 | -3.5412
2014-02-20 14:00 |  | 13.2744 | 987.1685 | -5.1844 | -7.176 | -5.4126
2014-02-20 15:00 |  | 12.4902 | 986.662 | -4.0329 | -9.4683 | -4.456
2014-02-20 16:00 |  | 10.871 | 987.4217 | -3.0732 | -3.289 | -2.5095
2014-02-20 17:00 |  | 9.2794 | 988.4348 | -1.9211 | -2.8903 | -2.7461
2014-02-20 18:00 |  | 8.3369 | 988.688 | -4.3231 | -1.0963 | -2.0384
2014-02-20 19:00 |  | 7.7744 | 988.9412 | -3.6512 | -3.887 | -2.4758
2014-02-20 20:00 |  | 7.1966 | 989.701 | -3.3635 | -2.093 | -3.1058
2014-02-20 21:00 |  | 6.8942 | 989.701 | -3.0757 | -3.0897 | -2.7825
2014-02-20 22:00 |  | 6.8231 | 989.701 | -2.7878 | -2.8903 | -2.789
2014-02-20 23:00 |  | 6.342 | 989.701 | -4.0381 | -2.691 | -2.83
2014-02-21 |  | 5.9649 | 989.701 | -3.7503 | -2.2923 | -2.5092
2014-02-21 01:00 |  | 5.5587 | 989.9543 | -3.9432 | -1.2957 | -2.5067
2014-02-21 02:00 |  | 5.1096 | 990.714 | -3.3667 | -2.8903 | -2.5604
2014-02-21 03:00 |  | 4.6364 | 990.714 | -2.5014 | -2.392 | -2.2276
2014-02-21 04:00 |  | 4.1604 | 990.714 | -1.732 | -3.289 | -2.1114
2014-02-21 05:00 |  | 3.7787 | 991.727 | -2.5984 | -0.69767 | -1.9408
2014-02-21 06:00 |  | 3.7841 | 991.727 | -3.6576 | -1.3953 | -2.2256
2014-02-21 07:00 |  | 4.7313 | 992.2335 | -2.6955 | -0.099667 | -0.6222
2014-02-21 08:00 |  | 6.6822 | 992.74 | -0.67398 | -0.299 | -0.22246
2014-02-21 09:00 |  | 8.7619 | 993.4997 | -2.4075 | 0.598 | -0.63714
2014-02-21 10:00 |  | 10.0979 | 993.753 | -2.4079 | -1.3953 | -1.8884
2014-02-21 11:00 |  | 10.4126 | 993.2465 | -3.4679 | -2.5913 | -2.5599
2014-02-21 12:00 |  | 11.052 | 992.74 | -5.2026 | -3.6877 | -3.3866
2014-02-21 13:00 |  | 11.0371 | 992.74 | -2.5054 | -1.2957 | -2.3418
2014-02-21 14:00 |  | 10.9292 | 991.9802 | -1.4456 | -2.8903 | -1.9182
2014-02-21 15:00 |  | 10.2193 | 991.727 | -4.9159 | -1.0963 | -1.4536
2014-02-21 16:00 |  | 9.0944 | 992.4868 | -2.603 | -1.9933 | -1.488
2014-02-21 17:00 |  | 8.1188 | 992.74 | -3.664 | 0.598 | -0.67195
2014-02-21 18:00 |  | 7.792 | 992.74 | -2.9895 | -0.79733 | -0.99445
2014-02-21 19:00 |  | 7.1098 | 992.74 | -4.3404 | -2.7907 | -2.7134
2014-02-21 20:00 |  | 7.0683 | 992.74 | -3.8587 | 0.299 | -1.3823
2014-02-21 21:00 |  | 6.9971 | 992.74 | -5.6925 | -0.99667 | -1.7182
2014-02-21 22:00 |  | 7.1224 | 992.74 | -4.7284 | 0.49833 | -1.9508
2014-02-21 23:00 |  | 7.0514 | 992.74 | -4.8257 | -1.196 | -2.5464
2014-02-22 |  | 6.6771 | 992.74 | -4.2473 | -2.093 | -1.5357
2014-02-22 01:00 |  | 6.2724 | 992.9932 | -3.5721 | -2.4917 | -1.5267
2014-02-22 02:00 |  | 5.8927 | 993.753 | -2.1243 | -1.196 | -1.4546
2014-02-22 03:00 |  | 5.7317 | 993.753 | -4.6356 | 0.39867 | -1.4572
2014-02-22 04:00 |  | 5.488 | 993.753 | -3.5738 | -1.6943 | -0.98634
2014-02-22 05:00 |  | 5.3258 | 994.766 | -3.4778 | 0.099667 | -0.57124
2014-02-22 06:00 |  | 5.1154 | 995.779 | -3.3817 | 1.2957 | -0.74693
2014-02-22 07:00 |  | 5.8145 | 996.5388 | -2.9957 | 0.69767 | 0.72538
2014-02-22 08:00 |  | 7.8397 | 997.5517 | -2.1263 | 0.897 | 0.94134
2014-02-22 09:00 |  | 10.1086 | 997.805 | -5.51 | 1.9933 | 0.47551
2014-02-22 10:00 |  | 11.5704 | 998.818 | -3.3839 | 1.196 | -0.1451
2014-02-22 11:00 |  | 12.1604 | 998.818 | -1.6439 | 0.299 | -1.3054
2014-02-22 12:00 |  | 12.86 | 998.818 | -4.2554 | -2.2923 | -2.0858
2014-02-22 13:00 |  | 12.9736 | 998.818 | -2.4182 | -1.8937 | -1.8007
2014-02-22 14:00 |  | 12.3265 | 999.831 | -4.6437 | -3.1893 | -2.0814
2014-02-22 15:00 |  | 11.7308 | 999.831 | -3.5801 | -1.8937 | -2.0467
2014-02-22 16:00 |  | 10.5918 | 999.831 | -3.0968 | -0.099667 | -1.4091
2014-02-22 17:00 |  | 9.3518 | 1000.0842 | -2.323 | 0.099667 | -0.94832
2014-02-22 18:00 |  | 8.5213 | 1000.844 | -2.4201 | 0.897 | -0.14171
2014-02-22 19:00 |  | 8.0804 | 1000.844 | -4.7442 | -0.79733 | -1.2297
2014-02-22 20:00 |  | 8.0141 | 1000.844 | -3.3893 | 1.3953 | -0.80873
2014-02-22 21:00 |  | 8.4878 | 1000.844 | -3.4867 | 0.69767 | -1.5949
2014-02-22 22:00 |  | 9.0175 | 1000.844 | -6.3932 | -1.794 | -2.1906
2014-02-22 23:00 |  | 9.19 | 1000.844 | -4.2628 | -2.99 | -2.3147
2014-02-23 |  | 9.1412 | 1000.3375 | -3.9728 | -1.6943 | -2.5922
2014-02-23 01:00 |  | 9.0134 | 999.831 | -6.1055 | -0.598 | -1.6176
2014-02-23 02:00 |  | 9.2064 | 999.0712 | -3.9741 | -1.5947 | -2.4253
2014-02-23 03:00 |  | 9.4375 | 998.818 | -6.6891 | 0.69767 | -2.5348
2014-02-23 04:00 |  | 9.4617 | 998.818 | -4.654 | 1.6943 | -1.8302
2014-02-23 05:00 |  | 9.7719 | 998.818 | -6.3033 | -1.6943 | -2.7107
2014-02-23 06:00 |  | 9.8734 | 998.818 | -4.3645 | 0.19933 | -1.3016
2014-02-23 07:00 |  | 10.1655 | 998.818 | -5.2383 | -1.8937 | -2.5018
2014-02-23 08:00 |  | 10.542 | 998.818 | -3.8808 | -2.4917 | -2.1517
2014-02-23 09:00 |  | 11.1874 | 998.818 | -8.151 | -0.99667 | -1.9393
2014-02-23 10:00 |  | 11.8637 | 998.818 | -4.1732 | -1.196 | -1.6751
2014-02-23 11:00 |  | 12.2357 | 998.818 | -3.3003 | -1.9933 | -2.4504
2014-02-23 12:00 |  | 12.3618 | 998.818 | -8.8344 | -2.7907 | -2.444
2014-02-23 13:00 |  | 12.4508 | 998.5648 | -4.8549 | -1.495 | -2.3969
2014-02-23 14:00 |  | 12.5167 | 997.805 | -4.9527 | -1.8937 | -3.0069
2014-02-23 15:00 |  | 12.522 | 998.3115 | -4.565 | -2.5913 | -2.1718
2014-02-23 16:00 |  | 11.9894 | 998.5648 | -5.2457 | -1.5947 | -2.7289
2014-02-23 17:00 |  | 11.2358 | 998.818 | -3.7892 | -0.39867 | -2.1601
2014-02-23 18:00 |  | 10.9256 | 998.818 | -6.1219 | -2.4917 | -2.4946
2014-02-23 19:00 |  | 10.6823 | 998.818 | -3.596 | -2.99 | -3.2566
2014-02-23 20:00 |  | 10.3601 | 998.818 | -4.6658 | -0.69767 | -2.7227
2014-02-23 21:00 |  | 10.0509 | 998.818 | -6.1249 | -1.3953 | -1.9467
2014-02-23 22:00 |  | 9.7088 | 998.0583 | -6.5148 | -3.9867 | -3.4794
2014-02-23 23:00 |  | 9.3233 | 997.805 | -8.169 | -3.887 | -2.9802
2014-02-24 |  | 8.9351 | 996.792 | -6.7113 | -3.289 | -3.523
2014-02-24 01:00 |  | 8.7191 | 996.5388 | -4.6695 | 2.8903 | -4.3354
2014-02-24 02:00 |  | 8.5344 | 995.5258 | -5.8378 | -6.0797 | -4.2177
2014-02-24 03:00 |  | 8.3572 | 994.766 | -4.0871 | -10.9633 | -3.7024
2014-02-24 04:00 |  | 8.2159 | 994.5127 | -4.1851 | -1.6943 | -3.2714
2014-02-24 05:00 |  | 8.1156 | 993.753 | -4.1857 | -2.392 | -3.1635
2014-02-24 06:00 |  | 8.1406 | 993.753 | -4.3811 | -1.5947 | -2.8236
2014-02-24 07:00 |  | 8.5267 | 993.753 | -3.7002 | -1.495 | -1.6056
2014-02-24 08:00 |  | 9.9782 | 993.753 | -3.9929 | -2.4917 | -1.5564
2014-02-24 09:00 |  | 12.3717 | 993.753 | -5.1624 | -3.289 | -1.004
2014-02-24 10:00 |  | 14.1471 | 993.753 | -5.5529 | -1.794 | -1.8764
2014-02-24 11:00 |  | 14.7559 | 993.753 | -3.1179 | -2.4917 | -1.5332
2014-02-24 12:00 |  | 15.1196 | 993.753 | -6.4317 | -1.6943 | -2.9565
2014-02-24 13:00 |  | 14.5606 | 993.753 | -6.3353 | -0.598 | -2.861
2014-02-24 14:00 |  | 13.5313 | 993.753 | -4.874 | -1.2957 | -2.7863
2014-02-24 15:00 |  | 12.5212 | 993.753 | -6.3372 | -4.8837 | -2.531
2014-02-24 16:00 |  | 11.7602 | 993.753 | -5.0706 | -0.099667 | -3.2607
2014-02-24 17:00 |  | 11.4425 | 993.753 | -4.4862 | -5.7807 | -3.3389
2014-02-24 18:00 |  | 11.4992 | 992.9932 | -4.9747 | -3.4883 | -3.9381
2014-02-24 19:00 |  | 11.5232 | 992.74 | -5.7559 | -3.0897 | -4.0691
2014-02-24 20:00 |  | 11.7705 | 991.727 | -4.3908 | -1.6943 | -3.7955
2014-02-24 21:00 |  | 12.2557 | 990.714 | -7.0264 | -6.7773 | -4.1375
2014-02-24 22:00 |  | 12.0112 | 990.2075 | -6.7346 | -2.691 | -3.6274
2014-02-24 23:00 |  | 11.4189 | 989.701 | -6.7357 | -3.6877 | -4.2238
2014-02-25 |  | 10.9226 | 989.4478 | -4.1006 | -3.3887 | -3.8902
2014-02-25 01:00 |  | 9.7768 | 988.688 | -5.4684 | -3.6877 | -4.3206
2014-02-25 02:00 |  | 8.5434 | 988.4348 | -5.7622 | -6.4783 | -3.6033
2014-02-25 03:00 |  | 8.5478 | 987.675 | -5.5678 | -4.186 | -3.7161
2014-02-25 04:00 |  | 8.8748 | 987.675 | -2.6378 | 1.196 | -2.679
2014-02-25 05:00 |  | 8.8976 | 987.675 | -7.1329 | -0.19933 | -2.5352
2014-02-25 06:00 |  | 8.8955 | 987.4217 | -4.4954 | -1.9933 | -2.9657
2014-02-25 07:00 |  | 9.0727 | 987.1685 | -4.0074 | -3.4883 | -2.4956
2014-02-25 08:00 |  | 22.507 | 987.4217 | -5.6699 | -3.1893 | -3.0154
2014-02-25 09:00 |  | 22.9117 | 987.675 | -2.9332 | -3.6877 | -2.333
2014-02-25 10:00 |  | 20.7317 | 988.1815 | -5.1828 | -1.8937 | -1.2447
2014-02-25 11:00 |  | 11.3631 | 988.688 | -3.0319 | -2.4917 | -1.1515
2014-02-25 12:00 |  | 11.3253 | 988.688 | -3.9127 | -0.299 | -1.8146
2014-02-25 13:00 |  | 16.2533 | 988.688 | -6.1635 | -4.0863 | -2.5883
2014-02-25 14:00 |  | 20.48 | 988.688 | -3.3269 | -4.2857 | -1.5552
2014-02-25 15:00 |  | 22.2036 | 988.9412 | -2.9359 | -2.392 | -1.1112
2014-02-25 16:00 |  | 23.527 | 989.701 | -4.0131 | 0 | -0.76595
2014-02-25 17:00 |  | 23.4833 | 990.4607 | -2.839 | -0.49833 | -0.23713
2014-02-25 18:00 |  | 23.125 | 991.4737 | -4.5039 | -1.8937 | -3.1205
2014-02-25 19:00 |  | 22.85 | 991.727 | -2.7419 | -0.598 | -0.78765
2014-02-25 20:00 |  | 22.6617 | 992.4868 | -3.5259 | -1.495 | -1.4827
2014-02-25 21:00 |  | 22.5133 | 993.4997 | -1.7632 | -2.4917 | -0.083154
2014-02-25 22:00 |  | 22.4133 | 994.0063 | -3.429 | 3.4883 | -0.89058
2014-02-25 23:00 |  | 22.3133 | 994.766 | -2.3517 | -1.9933 | -1.9525
2014-02-26 |  | 22.3767 | 995.5258 | -2.5481 | 0 | -0.8966
2014-02-26 01:00 |  | 22.6033 | 995.779 | 2.2544 | -2.8903 | -1.2315
2014-02-26 02:00 |  | 22.7833 | 996.5388 | -2.941 | 0.49833 | -1.2383
2014-02-26 03:00 |  | 22.925 | 997.2985 | -2.6473 | -0.69767 | -1.1571
2014-02-26 04:00 |  | 23 | 997.805 | -1.6671 | -1.8937 | -1.2317
2014-02-26 05:00 |  | 23.07 | 998.818 | -3.8251 | -0.79733 | -1.0439
2014-02-26 06:00 |  | 23.1 | 999.5778 | -1.1771 | 0.49833 | -0.064964
2014-02-26 07:00 |  | 23.16 | 1000.3375 | -1.766 | 1.3953 | 0.060989
2014-02-26 08:00 |  | 23.2 | 1001.0973 | -2.2569 | 1.495 | 0.94987
2014-02-26 09:00 |  | 23.2783 | 1001.857 | -3.4349 | 0.19933 | 0.22616
2014-02-26 10:00 |  | 23.4317 | 1002.6168 | -1.9631 | 0.099667 | -0.44494
2014-02-26 11:00 |  | 23.4333 | 1002.87 | -2.1598 | -1.8937 | -1.2418
2014-02-26 12:00 |  | 23.2267 | 1002.87 | -3.7311 | -1.6943 | -1.6745
2014-02-26 13:00 |  | 23.095 | 1002.87 | -4.9101 | 0.099667 | -2.2882
2014-02-26 14:00 |  | 22.9483 | 1003.3765 | -1.9644 | -3.3887 | -1.8986
2014-02-26 15:00 |  | 22.9 | 1003.883 | -4.3222 | -2.392 | -1.5708
2014-02-26 16:00 |  | 22.8983 | 1003.883 | -3.9299 | -1.5947 | -1.0856
2014-02-26 17:00 |  | 22.7983 | 1003.883 | -1.9653 | -0.299 | 0.3018
2014-02-26 18:00 |  | 22.6867 | 1004.896 | -3.538 | 0.299 | -0.3506
2014-02-26 19:00 |  | 22.5583 | 1004.896 | -4.325 | -2.392 | -1.7183
2014-02-26 20:00 |  | 22.48 | 1004.896 | -1.7696 | -1.6943 | -1.9968
2014-02-26 21:00 |  | 22.4 | 1004.6427 | -2.8514 | -0.99667 | -1.6735
2014-02-26 22:00 |  | 22.3383 | 1003.883 | -6.6871 | -2.093 | -2.8255
2014-02-26 23:00 |  | 22.2133 | 1002.87 | -3.7375 | -3.4883 | -3.1783
2014-02-27 |  | 22.375 | 1001.6037 | -6.4925 | -3.0897 | -4.0988
2014-02-27 01:00 |  | 22.59 | 1000.5907 | -7.2806 | -2.1927 | -2.8914
2014-02-27 02:00 |  | 22.7517 | 999.3245 | -5.8057 | -3.9867 | -4.3053
2014-02-27 03:00 |  | 22.855 | 997.5517 | -4.5272 | -3.887 | -4.1222
2014-02-27 04:00 |  | 22.955 | 996.0322 | -8.1699 | -2.691 | -3.6451
2014-02-27 05:00 |  | 23 | 994.0063 | -6.2022 | -1.495 | -3.7003
2014-02-27 06:00 |  | 23.0617 | 992.9932 | -5.0216 | -0.598 | -2.7585
2014-02-27 07:00 |  | 23.1 | 992.74 | -3.3483 | 0.897 | -1.2815
2014-02-27 08:00 |  | 23.1267 | 993.4997 | -2.9548 | 0.99667 | -0.61632
2014-02-27 09:00 |  | 23.195 | 994.2595 | -1.3791 | -3.9867 | -1.3596
2014-02-27 10:00 |  | 21.8933 | 994.766 | -1.5764 | -5.083 | -0.63992
2014-02-27 11:00 |  | 16.7664 | 995.5258 | -2.9562 | -3.887 | -1.5745
2014-02-27 12:00 |  | 12.0204 | 995.0193 | -4.435 | -4.6843 | -3.2182
2014-02-27 13:00 |  | 16.9739 | 994.766 | -3.7457 | -4.3853 | -1.953
2014-02-27 14:00 |  | 21.0167 | 994.766 | -0.88727 | -3.289 | -1.6271
2014-02-27 15:00 |  | 21.94 | 994.766 | -0.49301 | -4.3853 | -1.2531
2014-02-27 16:00 |  | 22 | 994.766 | -4.9308 | -1.495 | -0.95766
2014-02-27 17:00 |  | 21.9883 | 995.0193 | -4.9316 | -1.5947 | -0.88475
2014-02-27 18:00 |  | 21.875 | 995.779 | -4.1432 | -1.9933 | -1.0349
2014-02-27 19:00 |  | 21.6633 | 995.779 | -5.5251 | -2.7907 | -2.4394
2014-02-27 20:00 |  | 21.4617 | 995.2725 | -7.4995 | -2.691 | -2.1247
2014-02-27 21:00 |  | 21.3267 | 994.2595 | -4.3425 | -4.0863 | -2.6575
2014-02-27 22:00 |  | 21.4367 | 993.4997 | -8.6864 | -1.5947 | -3.5164
2014-02-27 23:00 |  | 21.84 | 992.74 | -4.7388 | -3.9867 | -3.2068
2014-02-28 |  | 22.09 | 991.4737 | -10.5651 | -5.4817 | -3.5786
2014-02-28 01:00 |  | 22.24 | 989.9543 | -7.9004 | -5.681 | -4.2167
2014-02-28 02:00 |  | 22.3433 | 988.4348 | -5.9262 | -4.784 | -4.2365
2014-02-28 03:00 |  | 22.4317 | 986.9153 | -5.8283 | -5.382 | -4.0503
2014-02-28 04:00 |  | 22.5 | 985.3958 | -6.5209 | -2.691 | -3.6768
2014-02-28 05:00 |  | 22.5633 | 984.636 | -5.2373 | -2.1927 | -3.4196
2014-02-28 06:00 |  | 22.6 | 983.623 | -5.5346 | -3.7873 | -2.7459
2014-02-28 07:00 |  | 22.6667 | 983.623 | -1.9769 | -2.1927 | -1.9463
2014-02-28 08:00 |  | 22.7 | 983.623 | -5.1408 | 0.69767 | -0.48077
2014-02-28 09:00 |  | 22.785 | 984.1295 | -0.98878 | 0.19933 | -0.434
2014-02-28 10:00 |  | 22.7033 | 984.636 | -3.2635 | -0.69767 | -0.079141
2014-02-28 11:00 |  | 22.44 | 985.649 | -4.4509 | -1.196 | -0.86754
2014-02-28 12:00 |  | 22.4717 | 985.9022 | -3.4623 | -2.7907 | -1.0097
2014-02-28 13:00 |  | 22.4 | 986.662 | -2.7703 | -0.79733 | -0.75201
2014-02-28 14:00 |  | 22.3867 | 987.1685 | -3.3644 | -1.794 | -0.47247
2014-02-28 15:00 |  | 22.3017 | 988.1815 | -2.5732 | -0.49833 | -0.18963
2014-02-28 16:00 |  | 22.2317 | 988.9412 | -3.7614 | 0.897 | -1.1417
2014-02-28 17:00 |  | 22.125 | 989.9543 | -1.485 | -0.598 | -1.0686
2014-02-28 18:00 |  | 21.965 | 990.9673 | -1.7823 | -1.2957 | 0.016734
2014-02-28 19:00 |  | 21.8083 | 991.727 | -4.3574 | -0.39867 | -1.5518
2014-02-28 20:00 |  | 21.6933 | 991.727 | -5.2495 |  | -1.5197
2014-02-28 21:00 |  | 21.7317 | 991.727 | -4.3587 | -0.19933 | -1.6682
2014-02-28 22:00 |  | 22.015 | 992.74 | -5.8456 | -2.691 | -2.5028
2014-02-28 23:00 |  | 22.2433 | 992.74 | -2.8737 | -1.794 | -2.8699
2014-03-01 |  | 22.41 | 992.74 | -6.2438 | -2.2923 | -3.7355
2014-03-01 01:00 |  | 22.5033 | 992.74 | -6.0465 | -4.485 | -4.4634
2014-03-01 02:00 |  | 22.5967 | 991.9802 | -9.1207 | -5.7807 | -5.0309
2014-03-01 03:00 |  | 22.67 | 991.727 | -6.6433 | -4.9833 | -4.3664
2014-03-01 04:00 |  | 22.7 | 991.727 | -8.1319 | -4.8837 | -5.1616
2014-03-01 05:00 |  | 22.7367 | 991.727 | -8.9266 |  | -5.6504
2014-03-01 06:00 |  | 22.8 | 991.727 | -9.3248 | -4.2857 | -4.8907
2014-03-01 07:00 |  | 22.8 | 991.727 | -8.4333 | -6.578 | -5.5796
2014-03-01 08:00 |  | 22.82 | 991.727 | -9.5261 | -6.7773 | -5.3316
2014-03-01 09:00 |  | 22.9067 | 991.727 | -5.9548 | -8.2723 | -6.1342
2014-03-01 10:00 |  | 23 | 991.727 | -9.0328 | -7.176 | -6.8479
2014-03-01 11:00 |  | 23.0067 | 991.4737 | -9.0342 | -9.6677 | -7.1802
2014-03-01 12:00 |  | 23.0533 | 990.714 | -8.0427 | -7.3753 | -7.053
2014-03-01 13:00 |  | 23 | 990.714 | -8.8384 | -7.0763 | -6.1425
2014-03-01 14:00 |  | 23 | 990.2075 | -8.5418 | -8.5713 | -6.0378
2014-03-01 15:00 |  | 22.9883 | 989.701 | -5.4636 | -8.5713 | -4.9483
2014-03-01 16:00 |  | 22.86 | 989.701 | -5.4644 | -5.7807 | -4.5897
2014-03-01 17:00 |  | 22.7283 | 990.2075 | -5.664 | -5.1827 | -3.3716
2014-03-01 18:00 |  | 22.6283 | 990.714 | -5.2674 | 0.099667 | -3.355
2014-03-01 19:00 |  | 22.6 | 990.714 | -3.2802 | -0.099667 | -2.5795
2014-03-01 20:00 |  | 22.6 | 990.9673 | -4.9707 | -1.794 | -3.9305
2014-03-01 21:00 |  | 22.6 | 990.714 | -5.6675 | -2.99 | -4.4551
2014-03-01 22:00 |  | 22.6667 | 990.714 | -5.8673 | -2.691 | -4.6478
2014-03-01 23:00 |  | 22.7 | 990.714 | -5.8682 | -1.196 | -4.2704
2014-03-02 |  | 22.755 | 990.714 | -5.5707 | -2.2923 | -2.8257
2014-03-02 01:00 |  | 22.8 | 990.2075 | -5.2731 | -2.093 | -3.4019
2014-03-02 02:00 |  | 22.8 | 989.701 | -5.9704 | -3.588 | -3.2691
2014-03-02 03:00 |  | 22.825 | 989.701 | -4.1799 | -2.5913 | -2.3304
2014-03-02 04:00 |  | 22.8683 | 989.4478 | -2.588 | 0 | -2.2864
2014-03-02 05:00 |  | 22.8883 | 989.1945 | -4.2808 | -1.5947 | -1.9731
2014-03-02 06:00 |  | 22.9 | 988.688 | -5.6754 |  | -2.1233
2014-03-02 07:00 |  | 22.9 | 988.4348 | -3.7842 | 1.8937 | -2.0104
2014-03-02 08:00 |  | 22.9333 | 987.675 | -5.8763 | 0.49833 | -2.4175
2014-03-02 09:00 |  | 23 | 986.9153 | -5.3792 | -1.6943 | -2.8295
2014-03-02 10:00 |  | 23 | 986.1555 | -7.273 | -11.661 | -3.4031
2014-03-02 11:00 |  | 22.9183 | 985.649 | -6.8755 | -4.784 | -3.7706
2014-03-02 12:00 |  | 22.82 | 984.636 | -4.983 | -5.083 | -4.821
2014-03-02 13:00 |  | 22.7383 | 982.61 | -12.3598 | -6.1793 | -5.4735
2014-03-02 14:00 |  | 22.7 | 981.0905 | -4.7852 | -1.8937 | -4.676
2014-03-02 15:00 |  | 22.6717 | 979.8243 | -9.7712 | -0.897 | -4.1664
2014-03-02 16:00 |  | 22.6 | 978.0515 | -6.6814 | -3.887 | -5.204
2014-03-02 17:00 |  | 22.6 | 976.7853 | -7.2808 | -5.382 | -5.4865
2014-03-02 18:00 |  | 22.6 | 975.2658 | -8.5787 | -4.8837 | -4.6974
2014-03-02 19:00 |  | 22.61 | 973.493 | -8.7796 | -3.0897 | -5.1042
2014-03-02 20:00 |  | 22.6983 | 972.48 | -4.8894 | -3.9867 | -3.5715
2014-03-02 21:00 |  | 22.7 | 971.7202 | -6.6865 | -3.7873 | -3.4365
2014-03-02 22:00 |  | 22.7067 | 971.467 | -8.584 | -3.289 | -3.7391
2014-03-02 23:00 |  | 22.7883 | 971.467 | -8.4855 | -1.2957 | -2.438
2014-03-03 |  | 22.7933 | 971.467 | -4.9922 | -4.3853 | -2.5501
2014-03-03 01:00 |  | 22.8 | 971.467 | -3.8945 | -3.9867 | -2.3486
2014-03-03 02:00 |  | 22.8 | 971.467 | -4.6941 | -2.99 | -2.637
2014-03-03 03:00 |  | 22.8 | 971.467 | -4.3952 | -2.8903 | -1.7456
2014-03-03 04:00 |  | 22.8 | 971.467 | -5.3949 | -1.8937 | -2.1203
2014-03-03 05:00 |  | 22.8 | 972.2268 | -3.5972 | -3.1893 | -2.0401
2014-03-03 06:00 |  | 22.8 | 972.48 | -6.6958 | -2.5913 | -2.3435
2014-03-03 07:00 |  | 22.8 | 972.48 | -3.6982 | -4.0863 | -0.9888
2014-03-03 08:00 |  | 22.89 | 972.48 | -2.5992 | -3.3887 | -1.2972
2014-03-03 09:00 |  | 23.05 | 972.48 | -0.89984 | 0 | -1.058
2014-03-03 10:00 |  | 23.31 | 972.48 | -5.1999 | -0.39867 | -0.82917
2014-03-03 11:00 |  | 23.2467 | 973.2397 | -5.9 | 0.099667 | -1.0685
2014-03-03 12:00 |  | 22.925 | 973.493 |  | 2.1927 | -1.3174
2014-03-03 13:00 |  | 22.8517 | 973.7463 |  | 0 | -0.57821
2014-03-03 14:00 |  | 22.75 | 974.506 |  | -4.9833 | -1.3028
2014-03-03 15:00 |  | 22.7 | 975.519 |  | 0.39867 | -0.21905
2014-03-03 16:00 |  | 22.64 | 976.7853 | -3.3 | -1.2957 | 0.012154
2014-03-03 17:00 |  | 22.4367 | 977.7983 | -2.7 | -2.2923 | -0.50704
2014-03-03 18:00 |  | 22.2133 | 979.0645 | -6 | 0.69767 | -0.43886
2014-03-03 19:00 |  | 22.1 | 980.3307 | -2.9 | 0.99667 | -0.60079
2014-03-03 20:00 |  | 22.1 | 982.1035 | -4.7 | 1.0963 | -0.76895
2014-03-03 21:00 |  | 22.1 | 983.1165 | -3.9 | -1.495 | -1.5503
2014-03-03 22:00 |  | 22.0233 | 983.8763 | -7 | -0.19933 | -1.5764
2014-03-03 23:00 |  | 22 | 985.1425 | -7.6 | -1.495 | -1.8118
2014-03-04 |  | 22.015 | 986.1555 | -4.2 | -1.6943 | -1.7206
2014-03-04 01:00 |  | 22.24 | 986.9153 | -5.2 | -1.3953 | -2.1149
2014-03-04 02:00 |  | 22.45 | 987.675 | -6.3 | -1.196 | -2.8606
2014-03-04 03:00 |  | 22.57 | 988.1815 | -6.7 | -3.289 | -2.9284
2014-03-04 04:00 |  | 22.6917 | 988.688 | -9.6 | -2.8903 | -3.2378
2014-03-04 05:00 |  | 22.74 | 989.701 | -7.3 | -4.9833 | -4.0543
2014-03-04 06:00 |  | 22.7567 | 990.4607 | -9.4 | -2.691 | -4.1873
2014-03-04 07:00 |  | 22.5783 | 990.9673 | -6.1 | -3.289 | -3.1245
2014-03-04 08:00 |  | 22.465 | 991.727 | -5.3 | -3.1893 | -2.4082
2014-03-04 09:00 |  | 22.3333 | 991.727 | -2.9 | -3.7873 | -3.0887
2014-03-04 10:00 |  | 22.3183 | 991.727 | -3.4 | -1.5947 | -2.502
2014-03-04 11:00 |  | 20.3345 | 991.727 | -3 | -1.2957 | -3.2424
2014-03-04 12:00 |  | 12.1584 | 991.727 | -5 | -2.5913 | -3.3571
2014-03-04 13:00 |  | 13.694 | 992.4868 | -5.8 | -2.99 | -3.2585
2014-03-04 14:00 |  | 19.0333 | 992.74 | -3.9 | -2.99 | -2.218
2014-03-04 15:00 |  | 22.355 | 992.9932 | -3.6 | -0.69767 | -1.4799
2014-03-04 16:00 |  | 22.9267 | 993.753 | -3.8 | -0.79733 | -1.2228
2014-03-04 17:00 |  | 22.9983 | 994.766 | -1.5 | -1.2957 | -1.0513
2014-03-04 18:00 |  | 22.396 | 995.779 | -3.8 | -1.794 | -1.6489
2014-03-04 19:00 |  | 6.9979 | 996.5388 | -4.4 | -0.897 | -1.7716
2014-03-04 20:00 |  | 6.1972 | 997.805 | -4.1 | 0.598 | -1.7173
2014-03-04 21:00 |  | 5.5611 | 998.3115 | -4.5 | -0.49833 | -2.2078
2014-03-04 22:00 |  | 4.7373 | 999.3245 | -6.3 | -1.5947 | -2.2426
2014-03-04 23:00 |  | 4.0946 | 1000.3375 | -6.3 | -2.4917 | -2.1267
2014-03-05 |  | 3.4968 | 1001.0973 | -7.5 | 0 | -2.8901
2014-03-05 01:00 |  | 3.0666 | 1002.1102 | -4.9 | -0.99667 | -2.0499
2014-03-05 02:00 |  | 2.6717 | 1003.3765 | -4.2 | -2.691 | -1.8855
2014-03-05 03:00 |  | 2.3028 | 1003.883 | -5.3 | -2.99 | -3.6075
2014-03-05 04:00 |  | 1.9984 | 1004.6427 | -7.3 | -1.3953 | -2.3108
2014-03-05 05:00 |  | 1.8306 | 1005.909 | -4.3 | -0.598 | -1.8158
2014-03-05 06:00 |  | 2.0036 | 1006.922 | -4.1 | -1.794 | -2.1464
2014-03-05 07:00 |  | 3.7944 | 1007.6817 | -7 | -0.897 | -0.19773
2014-03-05 08:00 |  | 7.0469 | 1008.948 | -4.5 | 0.299 | -0.39761
2014-03-05 09:00 |  | 10.6238 | 1009.4545 | -2.7 | -1.495 | -1.7673
2014-03-05 10:00 |  | 13.0821 | 1009.961 | -8.8 | -4.6843 | -4.217
2014-03-05 11:00 |  | 14.5256 | 1009.961 | -3.8 | -2.7907 | -3.4805
2014-03-05 12:00 |  | 14.8226 | 1009.961 | -4.9 | -2.4917 | -2.6861
2014-03-05 13:00 |  | 14.7467 | 1010.2142 | -5.5 | -0.99667 | -1.6386
2014-03-05 14:00 |  | 14.5108 | 1010.974 | -4.7 | -1.0963 | -2.0425
2014-03-05 15:00 |  | 13.6143 | 1010.974 | -4.5 | -2.2923 | -2.0711
2014-03-05 16:00 |  | 12.2444 | 1010.974 | -3.5 | -2.8903 | -2.786
2014-03-05 17:00 |  | 11.1081 | 1011.4805 | -2.9 | -2.5913 | -2.2251
2014-03-05 18:00 |  | 9.9435 | 1011.987 | -3.5 | -2.392 | -2.1126
2014-03-05 19:00 |  | 9.4489 | 1012.7468 | -5.2 | -2.8903 | -2.4134
2014-03-05 20:00 |  | 9.2364 | 1013 | -5.4 | -0.19933 | -2.8683
2014-03-05 21:00 |  | 8.4952 | 1013 | -5.9 | -0.99667 | -3.1448
2014-03-05 22:00 |  | 7.8038 | 1013 | -2.5 | -1.9933 | -2.5963
2014-03-05 23:00 |  | 7.3266 | 1014.013 | -5.4 | -0.79733 | -2.7682
2014-03-06 |  | 7.0147 | 1013 | -6.1 | -1.3953 | -3.1148
2014-03-06 01:00 |  | 6.648 | 1013 | -7.4 | -1.0963 | -3.221
2014-03-06 02:00 |  | 6.4689 | 1013 | -6.2 | 0.49833 | -3.4534
2014-03-06 03:00 |  | 6.3256 | 1013 | -6.5 | -1.6943 | -3.6008
2014-03-06 04:00 |  | 6.2504 | 1013 | -5.1 | -2.5913 | -3.7311
2014-03-06 05:00 |  | 6.3964 | 1013.5065 | -5.8 | -2.5913 | -2.7187
2014-03-06 06:00 |  | 6.9592 | 1013.7598 | -7.1 | -1.794 | -3.1427
2014-03-06 07:00 |  | 8.1744 | 1014.013 | -4.9 | -3.1893 | -2.4073
2014-03-06 08:00 |  | 23.1882 | 1014.013 | -9.7 | -3.0897 | -3.163
2014-03-06 09:00 |  | 23.5931 | 1014.013 | -4.6 | -3.3887 | -3.6507
2014-03-06 10:00 |  | 22.6222 | 1014.013 | -6.8 | -3.3887 | -3.752
2014-03-06 11:00 |  | 17.6109 | 1014.013 | -5.3 | -4.3853 | -4.0637
2014-03-06 12:00 |  | 15.3776 | 1013 | -7.7 | -4.784 | -4.5
2014-03-06 13:00 |  | 18.8311 | 1011.987 | -9.8 | -4.0863 | -4.5041
2014-03-06 14:00 |  | 22.4675 | 1011.987 | -6.2 | -1.794 | -4.8888
2014-03-06 15:00 |  | 23.221 | 1011.987 | -6.7 | -3.4883 | -4.4254
2014-03-06 16:00 |  | 23 | 1011.987 | -6.9 | -2.7907 | -3.7175
2014-03-06 17:00 |  | 22.9164 | 1011.987 | -6 | -2.691 | -3.6154
2014-03-06 18:00 |  | 22.7317 | 1011.987 | -5.3 | -1.3953 | -3.5662
2014-03-06 19:00 |  | 22.6094 | 1011.987 | -7.7 | -3.3887 | -3.6925
2014-03-06 20:00 |  | 22.5383 | 1011.987 | -7.5 | -1.5947 | -4.6097
2014-03-06 21:00 |  | 22.5 | 1011.2273 | -9 | -3.588 | -4.8493
2014-03-06 22:00 |  | 22.3731 | 1010.974 | -9.5 | -4.2857 | -5.166
2014-03-06 23:00 |  | 22.1317 | 1010.2142 | -7.6 | -7.475 | -5.7266
2014-03-07 |  | 22.0256 | 1009.961 | -9.3 | -5.7807 | -5.3248
2014-03-07 01:00 |  | 22.21 | 1009.4545 | -9.3 | -4.485 | -5.5862
2014-03-07 02:00 |  | 22.3992 | 1008.948 | -8.8 | -4.3853 | -5.5138
2014-03-07 03:00 |  | 22.5294 | 1008.6947 | -8.1 | -5.4817 | -5.5959
2014-03-07 04:00 |  | 22.6106 | 1008.1883 | -6.1 | -4.8837 | -5.5589
2014-03-07 05:00 |  | 22.6989 | 1007.935 | -7 | -5.8803 | -5.1009
2014-03-07 06:00 |  | 22.7 | 1007.935 | -7.8 | -2.392 | -3.5709
2014-03-07 07:00 |  | 22.7086 | 1008.6947 | -5.2 | -0.897 | -2.8817
2014-03-07 08:00 |  | 22.7931 | 1009.2012 | -2.9 | -1.495 | -1.9606
2014-03-07 09:00 |  | 22.8 | 1009.961 | -5.2 | 0.79733 | -1.8822
2014-03-07 10:00 |  | 22.8703 | 1010.2142 | -4.9 | 0.39867 | -1.225
2014-03-07 11:00 |  | 22.9058 | 1010.974 | -4.7 | -0.598 | -1.9525
2014-03-07 12:00 |  | 22.7561 | 1010.974 | -6.5 | 0 | -4.8025
2014-03-07 13:00 |  | 22.6369 | 1010.7207 | -6.3 | -3.0897 | -4.8734
2014-03-07 14:00 |  | 22.5706 | 1012.7468 | -2.7 | -3.0897 | -1.0596
2014-03-07 15:00 |  | 22.5 | 1013 | -7 | -7.9733 | -7.4515
2014-03-07 16:00 |  | 22.4644 | 1013.2532 | -7.8 | -5.98 | -3.3279
2014-03-07 17:00 |  | 22.3506 | 1014.013 | -5.7 | -3.7873 | -2.1656
2014-03-07 18:00 |  | 22.2147 | 1015.026 | -5.5 | -4.0863 | -2.2768
2014-03-07 19:00 |  | 22.1014 | 1016.039 | -6.5 | -3.887 | -2.6134
2014-03-07 20:00 |  | 22.0442 | 1016.039 | -6.2 | -6.6777 | -4.9256
2014-03-07 21:00 |  | 21.9492 | 1016.7988 | -7.8 | -3.1893 | -3.31
2014-03-07 22:00 |  | 21.9769 | 1017.052 | -11.2 | -3.4883 | -3.3643
2014-03-07 23:00 |  | 22.1672 | 1017.052 | -5.3 | -5.382 | -4.1205
2014-03-08 |  | 22.2647 | 1017.052 | -7.6 | -4.186 | -3.1317
2014-03-08 01:00 |  | 22.3767 | 1017.052 | -8.1 | -2.99 | -2.6477
2014-03-08 02:00 |  | 22.4 | 1016.5455 | -9.5 | -2.691 | -4.0861
2014-03-08 03:00 |  | 22.4514 | 1016.039 | -8.4 | -2.1927 | -3.6225
2014-03-08 04:00 |  | 22.5011 | 1016.039 | -4.7 | -1.3953 | -2.9895
2014-03-08 05:00 |  | 22.5917 | 1015.5325 | -7 | -1.9933 | -4.3956
2014-03-08 06:00 |  | 22.6 | 1015.7858 | -6.4 | -3.289 | -4.2085
2014-03-08 07:00 |  | 22.6103 | 1015.7858 | -9.4 | -3.6877 | -4.5234
2014-03-08 08:00 |  | 22.6903 | 1016.039 | -10.6 | -1.5947 | -4.4529
2014-03-08 09:00 |  | 22.7 | 1015.2793 | -10.5 | -8.4717 | -7.5106
2014-03-08 10:00 |  | 22.7342 | 1015.026 | -12.8 | -11.4617 | -10.1051
2014-03-08 11:00 |  | 22.8 | 1014.013 | -16.1 | -14.651 | -12.2545
2014-03-08 12:00 |  | 22.6148 | 1013.5065 | -15.9 | -16.0463 | -13.4495
2014-03-08 13:00 |  | 17.3489 | 1013 | -16.8 | -13.9533 | -12.5995
2014-03-08 14:00 |  | 17.496 | 1012.2402 | -18.9 | -12.3587 | -11.9467
2014-03-08 15:00 |  | 16.8986 | 1011.7337 | -15.8 | -9.9667 | -11.7479
2014-03-08 16:00 |  | 15.2902 | 1010.974 | -15.2 | -9.7673 | -10.8821
2014-03-08 17:00 |  | 13.4813 | 1010.974 | -17.2 | -9.867 | -11.0589
2014-03-08 18:00 |  | 12.1379 | 1010.974 | -17 | -6.6777 | -11.1419
2014-03-08 19:00 |  | 11.4712 | 1010.974 | -18.7 | -11.2623 | -12.842
2014-03-08 20:00 |  | 11.3459 | 1010.2142 | -17.9 | -11.063 | -12.9119
2014-03-08 21:00 |  | 11.233 | 1009.961 | -16.8 | -10.5647 | -12.6448
2014-03-08 22:00 |  | 11.1768 | 1009.961 | -19 | -10.8637 | -13.6338
2014-03-08 23:00 |  | 10.8998 | 1009.961 | -17.1 | -10.2657 | -13.3978
2014-03-09 |  | 10.5959 | 1009.961 | -17.7 | -11.1627 | -13.0795
2014-03-09 01:00 |  | 10.0683 | 1009.961 | -18.4 | -13.0563 | -12.7009
2014-03-09 02:00 |  | 9.3985 | 1009.961 | -17.5 | -11.96 | -13.6046
2014-03-09 03:00 |  | 8.8926 | 1009.961 | -16.2 | -11.7607 | -12.8512
2014-03-09 04:00 |  | 8.6492 | 1009.961 | -15.1 | -11.2623 | -13.4085
2014-03-09 05:00 |  | 8.3612 | 1010.2142 | -17.6 | -13.0563 | -13.0176
2014-03-09 06:00 |  | 8.2303 | 1010.974 | -18.7 | -12.3587 | -13.0527
2014-03-09 07:00 |  | 9.9371 | 1010.974 | -17.8 | -12.4583 | -12.6318
2014-03-09 08:00 |  | 13.1656 | 1011.4805 | -14.7 | -10.465 | -13.3612
2014-03-09 09:00 |  | 15.9807 | 1011.987 | -14.4 | -12.9567 | -14.045
2014-03-09 10:00 |  | 18.1397 | 1011.987 | -18 | -11.1627 | -13.8475
2014-03-09 11:00 |  | 19.6673 | 1011.987 | -18.6 | -9.1693 | -14.0704
2014-03-09 12:00 |  | 20.6717 | 1011.2273 | -17 | -12.857 | -14.2706
2014-03-09 13:00 |  | 21.2108 | 1010.7207 | -15.3 | -13.6543 | -13.2723
2014-03-09 14:00 |  | 20.7834 | 1009.961 | -17.1 | -13.0563 | -10.5326
2014-03-09 15:00 |  | 19.945 | 1009.961 | -12 | -12.259 | -9.7399
2014-03-09 16:00 |  | 18.1441 | 1010.4675 | -12.1 | -15.4483 | -8.8667
2014-03-09 17:00 |  | 15.5584 | 1010.974 | -11.7 | -7.8737 | -7.7466
2014-03-09 18:00 |  | 13.6544 | 1011.7337 | -9.2 | -4.9833 | -5.6036
2014-03-09 19:00 |  | 12.2974 | 1011.987 | -7.7 | -5.382 | -5.5293
2014-03-09 20:00 |  | 11.4095 | 1011.987 | -9.3 | -6.9767 | -6.0071
2014-03-09 21:00 |  | 10.6095 | 1011.987 | -9.2 | -5.4817 | -7.0645
2014-03-09 22:00 |  | 9.6738 | 1011.987 | -9.9 | -4.485 | -7.2992
2014-03-09 23:00 |  | 9.3425 | 1011.987 | -11.3 | -7.176 | -7.0216
2014-03-10 |  | 8.5895 | 1011.987 | -10.6 | -5.1827 | -6.621
2014-03-10 01:00 |  | 7.8906 | 1011.987 | -13.8 | -4.8837 | -6.7027
2014-03-10 02:00 |  | 7.1212 | 1011.987 | -12.6 | -6.1793 | -6.3235
2014-03-10 03:00 |  | 6.5913 | 1011.987 | -11.1 | -5.1827 | -6.2601
2014-03-10 04:00 |  | 6.2337 | 1013 | -10.8 | -5.1827 | -6.0124
2014-03-10 05:00 |  | 6.1266 | 1013.7598 | -8.3 | -4.0863 | -5.2332
2014-03-10 06:00 |  | 6.6036 | 1014.2663 | -9.9 | -4.0863 | -5.5389
2014-03-10 07:00 |  | 8.9898 | 1015.026 | -9.6 | -3.4883 | -4.205
2014-03-10 08:00 |  | 11.8532 | 1016.039 | -10.3 | -4.485 | -6.179
2014-03-10 09:00 |  | 13.8809 | 1016.039 | -9 | -5.98 | -6.6413
2014-03-10 10:00 |  | 14.6111 | 1016.5455 | -11 | -5.7807 | -7.1469
2014-03-10 11:00 |  | 14.2793 | 1017.052 | -9.9 | -7.0763 | -8.1755
2014-03-10 12:00 |  | 13.4916 | 1017.052 | -12.3 | -9.7673 | -8.8573
2014-03-10 13:00 |  | 13.7123 | 1017.052 | -14.2 | -8.7707 | -7.7748
2014-03-10 14:00 |  | 13.392 | 1017.052 | -14 | -8.8703 | -6.8135
2014-03-10 15:00 |  | 12.6059 | 1018.065 | -12.1 | -5.382 | -6.564
2014-03-10 16:00 |  | 11.03 | 1018.8247 | -10.3 | -5.5813 | -4.6455
2014-03-10 17:00 |  | 9.7644 | 1019.5845 | -7.5 | -5.5813 | -4.5738
2014-03-10 18:00 |  | 8.8379 | 1020.091 | -6.4 | -4.186 | -4.0655
2014-03-10 19:00 |  | 8.1822 | 1021.104 | -6.7 | -5.2823 | -4.3398
2014-03-10 20:00 |  | 7.7507 | 1021.104 | -7.3 | -4.3853 | -3.9841
2014-03-10 21:00 |  | 7.5042 | 1021.104 | -6.4 | -3.7873 | -3.5921
2014-03-10 22:00 |  | 7.3593 | 1021.104 | -10.8 | -4.8837 | -3.8331
2014-03-10 23:00 |  | 7.2055 | 1021.104 | -6.6 | -2.4917 | -3.4895
2014-03-11 |  | 7.0813 | 1021.104 | -2.7 | -3.588 | -3.4607
2014-03-11 01:00 |  | 7.0391 | 1021.104 | -7.1 | -2.691 | -3.0715
2014-03-11 02:00 |  | 6.9641 | 1021.104 | -5.3 | -3.3887 | -3.5944
2014-03-11 03:00 |  | 6.8605 | 1021.104 | -7.5 | -3.887 | -3.4863
2014-03-11 04:00 |  | 6.8208 | 1021.104 | -5 | -1.6943 | -2.5019
2014-03-11 05:00 |  | 6.9289 | 1022.117 | -5.4 | -0.099667 | -2.6802
2014-03-11 06:00 |  | 7.134 | 1022.117 | -6.8 | -2.691 | -2.9984
2014-03-11 07:00 |  | 7.5538 | 1022.117 | -5.2 | -1.196 | -2.9386
2014-03-11 08:00 |  | 8.0789 | 1022.8768 | -6.1 | -2.392 | -2.8787
2014-03-11 09:00 |  | 8.7974 | 1023.13 | -5.3 | -3.289 | -3.2717
2014-03-11 10:00 |  | 9.4022 | 1023.13 | -7.2 | -1.0963 | -3.9261
2014-03-11 11:00 |  | 10.2299 | 1022.6235 | -10.6 | -4.0863 | -5.4977
2014-03-11 12:00 |  | 10.9246 | 1022.117 | -10.2 | -5.083 | -5.8774
2014-03-11 13:00 |  | 11.7314 | 1022.117 | -11 | -6.6777 | -7.0679
2014-03-11 14:00 |  | 12.6539 | 1021.104 | -9.9 | -6.9767 | -7.5256
2014-03-11 15:00 |  | 12.9527 | 1021.104 | -14.1 | -5.083 | -7.6812
2014-03-11 16:00 |  | 11.9031 | 1021.104 | -11.3 | -8.8703 | -8.0788
2014-03-11 17:00 |  | 10.3939 | 1021.104 |  | -9.4683 | -7.6687
2014-03-11 18:00 |  | 9.0594 | 1022.117 | -9 | -5.2823 | -7.0481
2014-03-11 19:00 |  | 8.1037 | 1022.117 | -7.7 | -6.0797 | -7.8851
2014-03-11 20:00 |  | 7.3658 | 1022.117 | -9.8 | -7.9733 | -7.938
2014-03-11 21:00 |  | 6.7028 | 1022.117 | -9.6 | -10.9633 | -6.6394
2014-03-11 22:00 |  | 6.1205 | 1022.117 | -7.9 | -4.6843 | -5.8531
2014-03-11 23:00 |  | 5.6628 | 1022.117 | -8.4 | -5.083 | -6.4269
2014-03-12 |  | 5.2473 | 1021.104 | -10.5 | -5.4817 | -5.7028
2014-03-12 01:00 |  | 4.7601 | 1021.8637 | -9.8 | -2.1927 | -5.1329
2014-03-12 02:00 |  | 4.3448 | 1022.117 | -12.8 | -2.8903 | -5.5173
2014-03-12 03:00 |  | 4.0959 | 1021.104 | -9.4 | -6.3787 | -5.8059
2014-03-12 04:00 |  | 3.8894 | 1021.104 | -10 | -6.1793 | -5.3494
2014-03-12 05:00 |  | 3.9167 | 1021.104 | -6.2 | -3.588 | -5.6286
2014-03-12 06:00 |  | 4.0868 | 1022.117 | -6.8 | -4.0863 | -5.1381
2014-03-12 07:00 |  | 5.4782 | 1022.117 | -10 | -3.289 | -4.2331
2014-03-12 08:00 |  | 7.5161 | 1022.117 | -11.5 | -1.8937 | -5.181
2014-03-12 09:00 |  | 10.1442 | 1022.117 | -14.2 | -7.774 | -7.9844
2014-03-12 10:00 |  | 12.8492 | 1022.117 | -14.5 | -7.0763 | -10.5989
2014-03-12 11:00 |  | 14.6768 | 1021.3573 | -16.2 | -9.867 | -12.1792
2014-03-12 12:00 |  | 16.1641 | 1021.104 | -18.1 | -11.8603 | -13.4598
2014-03-12 13:00 |  | 16.9349 | 1020.091 | -19.6 | -12.4583 | -14.6218
2014-03-12 14:00 |  | 17.1242 | 1019.3312 | -21.4 | -10.166 | -13.7094
2014-03-12 15:00 |  | 16.7768 | 1019.078 | -22.7 | -12.7573 | -15.8771
2014-03-12 16:00 |  | 15.2902 | 1018.065 | -22.8 | -16.2457 | -17.7238
2014-03-12 17:00 |  | 13.0458 | 1018.8247 | -23.2 | -19.8337 | -14.4373
2014-03-12 18:00 |  | 11.2015 | 1019.078 | -21.6 | -16.5447 | -16.5142
2014-03-12 19:00 |  | 9.8752 | 1019.078 | -23 | -11.1627 | -19.0785
2014-03-12 20:00 |  | 8.841 | 1019.078 | -20.9 | -16.0463 | -18.4247
2014-03-12 21:00 |  | 8.1068 | 1019.078 | -27.1 | -17.342 | -19.234
2014-03-12 22:00 |  | 7.4479 | 1019.078 | -25.4 | -17.043 | -19.6065
2014-03-12 23:00 |  | 7.0207 | 1019.078 | -24.8 | -19.0363 | -18.9339
2014-03-13 |  | 6.5893 | 1019.078 | -25.5 | -18.538 | -18.7735
2014-03-13 01:00 |  | 6.2278 | 1018.8247 | -25.8 | -19.734 | -19.1705
2014-03-13 02:00 |  | 5.8334 | 1018.065 | -27.3 | -20.332 | -19.6364
2014-03-13 03:00 |  | 5.5384 | 1018.065 | -23.4 | -21.0297 | -19.0231
2014-03-13 04:00 |  | 5.3528 | 1018.065 | -18.1 | -19.734 | -17.9998
2014-03-13 05:00 |  | 5.2009 | 1018.065 | -15.7 | -19.435 | -18.5551
2014-03-13 06:00 |  | 5.2633 | 1018.5715 | -15.2 | -20.1327 | -17.3132
2014-03-13 07:00 |  | 6.1636 | 1019.078 | -12.7 | -17.2423 | -17.0919
2014-03-13 08:00 |  | 7.9571 | 1019.078 | -15 | -19.5347 | -18.6038
2014-03-13 09:00 |  | 10.847 | 1019.078 | -11.5 | -19.2357 | -19.4163
2014-03-13 10:00 |  | 22.4645 | 1019.078 | -20.8 | -25.415 | -22.32
2014-03-13 11:00 |  | 16.6733 | 1019.078 | -18.7 | -26.312 | -23.0338
2014-03-13 12:00 |  | 18.4041 | 1018.3183 | -24.6 | -25.0163 | -24.0527
2014-03-13 13:00 |  | 20.9342 | 1017.5585 | -25.7 | -24.219 | -20.0199
2014-03-13 14:00 |  | 21.7997 | 1017.052 | -16.5 | -14.5513 | -17.6903
2014-03-13 15:00 |  | 22.7003 | 1017.052 | -21 | -10.764 | -17.2489
2014-03-13 16:00 |  | 22.8983 | 1017.052 | -21.7 |  | -16.3757
2014-03-13 17:00 |  | 22.8119 | 1017.3053 | -21 | -9.269 | -17.3245
2014-03-13 18:00 |  | 22.7139 | 1018.065 | -23.3 | -10.0663 | -18.8319
2014-03-13 19:00 |  | 22.4756 | 1018.3183 | -21.1 | -17.94 | -18.9793
2014-03-13 20:00 |  | 22.2636 | 1019.078 | -20.5 | -17.8403 | -20.6231
2014-03-13 21:00 |  | 22.1289 | 1019.078 | -17.9 | -21.0297 | -20.9784
2014-03-13 22:00 |  | 22.1 | 1019.078 | -22.4 | -21.4283 | -22.941
2014-03-13 23:00 |  | 22.0875 | 1019.078 | -20.5 | -22.2257 | -21.9763
2014-03-14 |  | 21.9431 | 1019.078 | -21.7 | -30.199 | -21.5058
2014-03-14 01:00 |  | 21.9456 | 1019.078 | -16.2 | -22.3253 | -20.516
2014-03-14 02:00 |  | 22.0411 | 1018.065 | -21.6 | -20.2323 | -20.4045
2014-03-14 03:00 |  | 22.1692 | 1018.065 | -18 | -20.7307 | -19.4523
2014-03-14 04:00 |  | 22.285 | 1017.052 | -17.3 | -21.827 | -19.0084
2014-03-14 05:00 |  | 22.3758 | 1017.052 | -15.7 | -22.5247 | -18.0514
2014-03-14 06:00 |  | 22.4439 | 1017.5585 | -18.8 | -18.239 | -16.3379
2014-03-14 07:00 |  | 22.5 | 1018.065 | -21 | -18.1393 | -14.9214
2014-03-14 08:00 |  | 22.5842 | 1017.8117 | -17.5 | -20.631 | -15.7432
2014-03-14 09:00 |  | 22.6828 | 1017.052 | -18.7 | -23.322 | -17.2312
2014-03-14 10:00 |  | 22.7386 | 1017.052 | -26.5 | -23.5213 | -18.7761
2014-03-14 11:00 |  | 22.8 | 1016.039 | -24.1 | -17.4417 | -19.2166
2014-03-14 12:00 |  | 22.7119 | 1015.7858 | -25.5 | -18.837 | -18.6929
2014-03-14 13:00 |  | 22.6536 | 1014.7727 | -29.1 | -14.4517 | -19.7315
2014-03-14 14:00 |  | 22.6983 | 1014.013 | -26.4 | -19.136 | -20.6002
2014-03-14 15:00 |  | 22.6271 | 1013.2532 | -25.9 | -23.2223 | -21.5567
2014-03-14 16:00 |  | 16.2429 | 1013 | -24.9 | -19.9333 | -20.8378
2014-03-14 17:00 |  | 14.4487 | 1013 | -28.1 | -22.2257 | -19.2062
2014-03-14 18:00 |  | 13.3204 | 1014.013 | -24 | -19.5347 | -20.0376
2014-03-14 19:00 |  | 12.4911 | 1013 | -26 | -18.0397 | -19.0622
2014-03-14 20:00 |  | 11.4748 | 1014.013 | -25.3 | -12.857 | -18.825
2014-03-14 21:00 |  | 10.281 | 1013.7598 | -26.6 | -14.5513 | -19.3623
2014-03-14 22:00 |  | 9.4411 | 1015.026 | -23.7 | -13.5547 | -17.2368
2014-03-14 23:00 |  | 8.8603 | 1014.2663 | -25.2 | -18.0397 | -18.3899
2014-03-15 |  | 8.4664 | 1014.013 | -22 | -18.4383 | -15.2326
2014-03-15 01:00 |  | 8.347 | 1014.5195 | -15.7 | -13.754 | -13.278
2014-03-15 02:00 |  | 8.5866 | 1014.5195 | -14.4 | -9.867 | -11.0437
2014-03-15 03:00 |  | 8.998 | 1015.026 | -15.5 | -9.269 | -9.827
2014-03-15 04:00 |  | 9.3108 | 1014.7727 | -10.6 | -9.3687 | -8.9809
2014-03-15 05:00 |  | 9.45 | 1015.026 | -8 | -8.97 | -7.2658
2014-03-15 06:00 |  | 9.7444 | 1015.2793 | -10.1 | -7.176 | -6.7506
2014-03-15 07:00 |  | 10.1827 | 1016.2922 | -9 | -6.0797 | -5.6999
2014-03-15 08:00 |  | 11.2523 | 1016.7988 | -7.5 | -4.3853 | -5.2231
2014-03-15 09:00 |  | 13.0927 | 1017.052 | -6.6 | -4.784 | -6.3402
2014-03-15 10:00 |  | 14.9457 | 1016.5455 | -8.8 | -11.063 | -7.7694
2014-03-15 11:00 |  | 16.5009 | 1015.5325 | -12.5 | -10.6643 | -6.3653
2014-03-15 12:00 |  | 18.0512 | 1015.2793 | -6.8 | -5.382 | -6.2279
2014-03-15 13:00 |  | 18.7419 | 1014.5195 | -11.7 | -6.9767 | -6.2009
2014-03-15 14:00 |  | 19.1427 | 1014.013 | -8.6 | -6.4783 | -5.8274
2014-03-15 15:00 |  | 18.6133 | 1014.013 | -9.4 |  | -5.4819
2014-03-15 16:00 |  | 16.9595 | 1014.013 | -6.5 | -3.6877 | -3.958
2014-03-15 17:00 |  | 15.2548 | 1014.013 | -6.8 | -4.9833 | -3.8142
2014-03-15 18:00 |  | 13.8675 | 1014.013 | -6.7 | -0.19933 | -2.8732
2014-03-15 19:00 |  | 12.9429 | 1014.013 | -5.4 | -3.1893 | -3.5594
2014-03-15 20:00 |  | 12.1799 | 1014.013 | -5.5 | -3.289 | -3.8751
2014-03-15 21:00 |  | 11.5077 | 1014.013 | -7.4 | -4.5847 | -4.5482
2014-03-15 22:00 |  | 10.773 | 1014.013 | -9.8 | -2.5913 | -4.9056
2014-03-15 23:00 |  | 10.1453 | 1014.013 | -7.4 | -4.784 | -3.8683
2014-03-16 |  | 9.6824 | 1014.013 | -7.6 | -5.8803 | -4.9485
2014-03-16 01:00 |  | 9.4026 | 1013 | -5.2 | -3.588 | -4.7594
2014-03-16 02:00 |  | 9.2186 | 1012.4935 | -7.5 | -2.99 | -4.1427
2014-03-16 03:00 |  | 8.9648 | 1011.987 | -6 | -3.1893 | -3.2771
2014-03-16 04:00 |  | 8.5913 | 1011.987 | -4.7 | -1.196 | -4.197
2014-03-16 05:00 |  | 8.2169 | 1011.987 | -8.6 | -3.7873 | -3.6776
2014-03-16 06:00 |  | 8.6491 | 1011.987 | -5.3 | -3.4883 | -3.304
2014-03-16 07:00 |  | 10.9213 | 1011.987 | -4.1 | -1.8937 | -3.3529
2014-03-16 08:00 |  | 13.4645 | 1012.7468 | -6.6 | -2.392 | -3.0428
2014-03-16 09:00 |  | 16.0906 | 1013 | -5.9 | -5.98 | -4.5855
2014-03-16 10:00 |  | 18.1184 | 1013 | -7.9 | -13.455 | -5.3537
2014-03-16 11:00 |  | 19.1207 | 1013 | -8.5 | -5.681 | -3.2802
2014-03-16 12:00 |  | 19.7748 | 1011.987 | -7.5 | -0.897 | -3.8011
2014-03-16 13:00 |  | 20.2423 | 1011.2273 | -7 | -2.1927 | -4.0439
2014-03-16 14:00 |  | 20.4278 | 1010.974 | -8.9 | -2.392 | -3.081
2014-03-16 15:00 |  | 20.3783 | 1010.4675 | -4.1 | -7.2757 | -4.0248
2014-03-16 16:00 |  | 19.1939 | 1009.961 | -4.3 | -7.2757 | -3.4279
2014-03-16 17:00 |  | 17.1674 | 1009.961 | -5.2 | -3.0897 | -2.9648
2014-03-16 18:00 |  | 15.4306 | 1010.7207 | -7.2 | -2.1927 | -2.7919
2014-03-16 19:00 |  | 14.5017 | 1010.974 | -2.1 | -0.897 | -2.8683
2014-03-16 20:00 |  | 13.6802 | 1011.2273 | -3.3 | 2.2923 | -2.5311
2014-03-16 21:00 |  | 12.5617 | 1011.987 | -5.8 | -2.2923 | -3.1213
2014-03-16 22:00 |  | 11.6007 | 1011.987 | -6.7 | -3.1893 | -4.1544
2014-03-16 23:00 |  | 10.7112 | 1011.987 | -5.8 | -3.3887 | -4.3978
2014-03-17 |  | 9.896 | 1011.987 | -8.3 | -5.8803 | -5.036
2014-03-17 01:00 |  | 9.1506 | 1011.2273 | -6.6 | -7.176 | -5.6817
2014-03-17 02:00 |  | 8.5074 | 1010.974 | -9 | -5.7807 | -6.3026
2014-03-17 03:00 |  | 7.8634 | 1010.974 | -12 | -6.1793 | -5.4601
2014-03-17 04:00 |  | 7.4603 | 1010.974 | -6.4 | -5.681 | -5.0177
2014-03-17 05:00 |  | 7.2293 | 1010.974 |  | -4.0863 | -5.3905
2014-03-17 06:00 |  | 7.7602 | 1010.974 |  | -6.279 | -4.07
2014-03-17 07:00 |  | 9.5525 | 1011.987 |  | -3.4883 | -3.2753
2014-03-17 08:00 |  | 11.8639 | 1011.7337 |  | -6.6777 | -5.2325
2014-03-17 09:00 |  | 13.6793 | 1010.974 |  | -6.9767 | -4.9591
2014-03-17 10:00 |  | 14.1332 | 1010.974 |  | -9.6677 | -5.1055
2014-03-17 11:00 |  | 14.9941 | 1010.974 |  | -8.372 | -4.9439
2014-03-17 12:00 |  | 15.7401 | 1010.2142 |  | -4.784 | -4.5134
2014-03-17 13:00 |  | 15.9347 | 1009.7078 |  | -4.2857 | -4.5797
2014-03-17 14:00 |  | 15.8393 | 1008.948 |  | -3.7873 | -4.5318
2014-03-17 15:00 |  | 14.7821 | 1008.4415 |  | -5.5813 | -4.8895
2014-03-17 16:00 |  | 13.8604 | 1007.935 |  | -5.8803 | -4.5892
2014-03-17 17:00 |  | 12.996 | 1007.935 |  | -5.5813 | -4.033
2014-03-17 18:00 |  | 12.0234 | 1007.935 |  | -4.0863 | -3.0112
2014-03-17 19:00 |  | 11.2812 | 1007.935 |  | -2.2923 | -4.7311
2014-03-17 20:00 |  | 10.507 | 1007.935 |  | -3.887 | -4.36
2014-03-17 21:00 |  | 9.9319 | 1007.935 |  | -4.0863 | -4.3718
2014-03-17 22:00 |  | 9.4868 | 1007.935 |  | -3.588 | -4.0735
2014-03-17 23:00 |  | 9.1344 | 1007.6817 |  | -6.9767 | -5.8732
2014-03-18 |  | 8.7347 | 1006.922 |  | -6.279 | -5.5491
2014-03-18 01:00 |  | 8.3755 | 1006.922 |  | -6.279 | -5.8286
2014-03-18 02:00 |  | 8.398 | 1006.1622 |  | -4.2857 | -6.2206
2014-03-18 03:00 |  | 8.466 | 1005.909 |  | -6.279 | -5.9111
2014-03-18 04:00 |  | 8.5328 | 1005.6558 |  | -4.3853 | -4.8041
2014-03-18 05:00 |  | 8.6261 | 1005.1493 |  | -5.681 | -5.5994
2014-03-18 06:00 |  | 8.8835 | 1004.896 |  | -3.0897 | -4.5663
2014-03-18 07:00 |  | 9.48 | 1004.896 |  | -1.196 | -4.1414
2014-03-18 08:00 |  | 10.8305 | 1004.896 |  | -4.784 | -4.3342
2014-03-18 09:00 |  | 12.1741 | 1004.896 |  | -6.0797 | -4.1886
2014-03-18 10:00 |  | 13.8679 | 1004.1363 |  | -5.4817 | -3.7094
2014-03-18 11:00 |  | 13.8319 | 1003.3765 |  | -4.3853 | -4.506
2014-03-18 12:00 |  | 13.8071 | 1002.87 |  | -4.8837 | -3.7521
2014-03-18 13:00 |  | 12.7173 | 1002.6168 | -2.3 | 4.8837 | -1.8423
2014-03-18 14:00 |  | 13.7245 | 1001.857 | -2.4 | -2.5913 | -3.8651
2014-03-18 15:00 |  | 14.2575 | 1002.6168 | -4.1 | -8.372 | -3.9428
2014-03-18 16:00 |  | 13.7464 | 1003.3765 | -3.2 | -2.99 | -2.382
2014-03-18 17:00 |  | 12.9049 | 1004.3895 | -3 | -3.7873 | -2.1327
2014-03-18 18:00 |  | 12.5955 | 1005.4025 | -3.6 | -0.598 | -0.63079
2014-03-18 19:00 |  | 11.9341 | 1006.4155 | -4.5 | 1.6943 | -0.70792
2014-03-18 20:00 |  | 11.4597 | 1007.1753 | -5.3 |  | 0.631
2014-03-18 21:00 |  | 11.2854 | 1008.4415 | -4 | -0.79733 | -0.055607
2014-03-18 22:00 |  | 10.4993 | 1008.948 | -5.8 | -3.3887 | -1.7885
2014-03-18 23:00 |  | 9.8883 | 1009.7078 | -5.3 | -2.392 | -1.8223
2014-03-19 |  | 9.3093 | 1010.2142 | -3.2 | -1.2957 | -1.6849
2014-03-19 01:00 |  | 9.0198 | 1010.974 | -5.1 | -2.093 | -2.5839
2014-03-19 02:00 |  | 8.9077 | 1010.974 | -5.1 | -1.794 | -2.3243
2014-03-19 03:00 |  | 8.7902 | 1010.974 | -4.3 | -3.7873 | -2.5319
2014-03-19 04:00 |  | 8.6139 | 1010.974 | -5.4 | -4.2857 | -3.0056
2014-03-19 05:00 |  | 8.548 | 1010.974 | -6.5 | -3.289 | -2.2224
2014-03-19 06:00 |  | 8.6931 | 1010.974 | -5 | -1.495 | -2.0119
2014-03-19 07:00 |  | 9.4274 | 1011.7337 | -7.5 | -3.6877 | -1.8293
2014-03-19 08:00 |  | 10.5395 | 1011.987 | -6 | -1.8937 | -1.9139
2014-03-19 09:00 |  | 11.6229 | 1011.987 | -3.7 | -3.588 | -2.9722
2014-03-19 10:00 |  | 13.0208 | 1011.987 | -4.6 | -4.6843 | -3.3369
2014-03-19 11:00 |  | 14.1874 | 1011.2273 | -5.5 | -4.2857 | -3.3607
2014-03-19 12:00 |  | 15.0041 | 1010.974 | -6.7 | -3.887 | -2.7383
2014-03-19 13:00 |  | 15.7989 | 1010.974 | -5.5 | -1.6943 | -3.3063
2014-03-19 14:00 |  | 16.7525 | 1009.961 | -6 | 0.49833 | -2.5901
2014-03-19 15:00 |  | 16.3361 | 1009.961 | -9.5 | -0.79733 | -2.3438
2014-03-19 16:00 |  | 16.0377 | 1008.948 | -6.9 | -1.495 | -2.903
2014-03-19 17:00 |  | 13.8038 | 1008.948 | -6.5 | 0.69767 | -2.7246
2014-03-19 18:00 |  | 11.5019 | 1009.2012 | -5.7 | -1.8937 | -3.3581
2014-03-19 19:00 |  | 9.9366 | 1009.961 | -6.3 | -3.289 | -3.7029
2014-03-19 20:00 |  | 8.9188 | 1009.961 | -6.6 | -4.485 | -3.9233
2014-03-19 21:00 |  | 8.3304 | 1009.2012 | -6.4 | -6.3787 | -4.8577
2014-03-19 22:00 |  | 8.1206 | 1008.4415 | -6.5 | -7.774 | -5.7619
2014-03-19 23:00 |  | 7.9097 | 1007.6817 | -7.5 | -3.887 | -5.0161
2014-03-20 |  | 7.9186 | 1006.4155 | -9.9 | -4.485 | -4.6094
2014-03-20 01:00 |  | 8.1887 | 1005.6558 | -8.4 | -3.289 | -5.4396
2014-03-20 02:00 |  | 8.454 | 1004.896 | -9.6 | -4.5847 | -5.8567
2014-03-20 03:00 |  | 8.6801 | 1004.1363 | -11.6 | -3.7873 | -5.8768
2014-03-20 04:00 |  | 8.7051 | 1003.1232 | -11.1 | -7.0763 | -7.3355
2014-03-20 05:00 |  | 8.9459 | 1002.87 | -10.1 | -4.2857 | -6.527
2014-03-20 06:00 |  | 9.6057 | 1002.1102 | -10.4 | -7.3753 | -6.2998
2014-03-20 07:00 |  | 10.9687 | 1001.0973 | -8.7 | -7.6743 | -5.7199
2014-03-20 08:00 |  | 12.9056 | 1000.3375 | -12.2 | -7.9733 | -6.7647
2014-03-20 09:00 |  | 14.1963 | 999.3245 | -10.2 | -7.774 | -7.5601
2014-03-20 10:00 |  | 15.1132 | 998.3115 | -10.5 | -5.7807 | -7.4125
2014-03-20 11:00 |  | 14.9765 | 997.0453 | -8.4 | -8.372 | -7.4867
2014-03-20 12:00 |  | 15.0133 | 995.779 | -11.2 | -7.9733 | -6.8315
2014-03-20 13:00 |  | 14.804 | 994.766 | -10.3 | -7.9733 | -6.9751
2014-03-20 14:00 |  | 13.848 | 994.766 | -8 | -7.475 | -5.7496
2014-03-20 15:00 |  | 12.6489 | 993.753 | -7.6 | -5.2823 | -4.4064
2014-03-20 16:00 |  | 12.1415 | 993.753 | -6.9 | -4.6843 | -5.1026
2014-03-20 17:00 |  | 11.7456 | 993.2465 | -8.9 | -2.392 | -3.9127
2014-03-20 18:00 |  | 11.3189 | 993.753 | -9.6 | 0.598 | -3.1336
2014-03-20 19:00 |  | 10.6938 | 993.753 | -5.2 | 2.093 | -2.7645
2014-03-20 20:00 |  | 10.1356 | 993.753 | -8 | -0.39867 | -2.8615
2014-03-20 21:00 |  | 9.916 | 993.753 | -6.2 | -3.289 | -3.3644
2014-03-20 22:00 |  | 8.7561 | 993.753 | -4.9 | -7.3753 | -3.5833
2014-03-20 23:00 |  | 8.2991 | 993.753 | -8.2 | -5.083 | -3.9692
2014-03-21 |  | 8.097 | 993.753 | -5.8 | -4.0863 | -3.1683
2014-03-21 01:00 |  | 7.9973 | 993.753 | -4.2 | -5.2823 | -3.0069
2014-03-21 02:00 |  | 7.8785 | 993.753 | -6.6 | -2.5913 | -3.3511
2014-03-21 03:00 |  | 7.6683 | 993.753 | -2.5 | -3.588 | -2.8954
2014-03-21 04:00 |  | 7.3988 | 993.753 | -3.2 | -4.186 | -2.4629
2014-03-21 05:00 |  | 7.0546 | 994.0063 | -3.6 | -2.2923 | -2.637
2014-03-21 06:00 |  | 7.0247 | 995.0193 | -1.7 | -5.382 | -2.0191
2014-03-21 07:00 |  | 7.7515 | 995.779 | -6.3 | -2.392 | -1.855
2014-03-21 08:00 |  | 10.0294 | 996.2855 | -2.4 | -4.186 | -1.5347
2014-03-21 09:00 |  | 11.9427 | 996.792 | -2 | -4.5847 | -3.1568
2014-03-21 10:00 |  | 13.0926 | 996.792 | -4.7 | -3.6877 | -3.1388
2014-03-21 11:00 |  | 13.4552 | 996.792 | -3 | -1.495 | -2.7087
2014-03-21 12:00 |  | 12.9752 | 996.5388 | -4.4 | -4.186 | -2.7603
2014-03-21 13:00 |  | 13.402 | 995.779 | -3.9 | -3.0897 | -2.9527
2014-03-21 14:00 |  | 13.2433 | 995.779 | -6.7 | -2.7907 | -2.9485
2014-03-21 15:00 |  | 12.6722 | 994.766 | -6.3 | -3.6877 | -3.9281
2014-03-21 16:00 |  | 11.3018 | 994.766 | -4.5 | -7.176 | -2.433
2014-03-21 17:00 |  | 9.9677 | 994.0063 | -5.4 | -2.1927 | -2.5095
2014-03-21 18:00 |  | 8.8277 | 993.753 | -6 | 2.093 | -2.4735
2014-03-21 19:00 |  | 8.5403 | 992.74 | -5.4 | -0.39867 | -3.061
2014-03-21 20:00 |  | 8.2811 | 991.9802 | -4.9 | -4.3853 | -3.8507
2014-03-21 21:00 |  | 8.2943 | 990.4607 | -6.2 | -3.588 | -4.2351
2014-03-21 22:00 |  | 8.5114 | 989.1945 | -7.1 | -5.4817 | -4.1631
2014-03-21 23:00 |  | 8.2486 | 988.1815 | -7.9 | -1.6943 | -4.0672
2014-03-22 |  | 7.2647 | 987.675 | -6.8 | -3.6877 | -3.0473
2014-03-22 01:00 |  | 5.8134 | 987.4217 | -7.8 | -3.3887 | -3.0223
2014-03-22 02:00 |  | 5.4814 | 986.662 | -5.4 | -4.784 | -2.8684
2014-03-22 03:00 |  | 5.2946 | 986.662 | -6 | -2.5913 | -1.9619
2014-03-22 04:00 |  | 5.0792 | 987.1685 | -2.5 | -0.897 | -1.9288
2014-03-22 05:00 |  | 4.7073 | 987.675 | -5.5 | -3.289 | -2.2839
2014-03-22 06:00 |  | 5.0303 | 987.675 | -3.5 | -3.4883 | -1.4138
2014-03-22 07:00 |  | 6.6142 | 987.9283 | -4.6 | -4.0863 | -1.1413
2014-03-22 08:00 |  | 8.2017 | 987.9283 | -3.5 | -3.1893 | -2.1032
2014-03-22 09:00 |  | 9.095 | 987.9283 | -2.1 | -1.794 | -1.5707
2014-03-22 10:00 |  | 10.2949 | 987.675 | -1 | -3.289 | -2.6496
2014-03-22 11:00 |  | 10.2873 | 987.675 | -1.9 | -4.3853 | -2.3977
2014-03-22 12:00 |  | 11.5401 | 987.675 | -4.3 | -5.2823 | -2.39
2014-03-22 13:00 |  | 12.1625 | 987.4217 | -5.1 | -4.3853 | -3.4581
2014-03-22 14:00 |  | 11.9299 | 987.675 | -4.7 | -3.4883 | -1.8185
2014-03-22 15:00 |  | 11.7201 | 987.4217 | -4.1 | -5.8803 | -1.7376
2014-03-22 16:00 |  | 10.343 | 987.675 | -2.4 |  | -0.15232
2014-03-22 17:00 |  | 8.2227 | 988.688 | -1.6 |  | 0.11939
2014-03-22 18:00 |  | 7.3608 | 988.688 | -1.8 | -0.299 | -1.2385
2014-03-22 19:00 |  | 7.0243 | 989.4478 | -2.6 | -0.099667 | -1.3499
2014-03-22 20:00 |  | 6.6465 | 989.701 | -5.5 | -1.2957 | -2.0701
2014-03-22 21:00 |  | 6.0197 | 990.4607 | -1.9 | -2.4917 | -1.5821
2014-03-22 22:00 |  | 5.4857 | 990.714 | -3.4 | -0.69767 | -1.5549
2014-03-22 23:00 |  | 5.1085 | 990.714 | -6.5 | -0.99667 | -1.9957
2014-03-23 |  | 4.7118 | 991.2205 | -4.7 | -0.49833 | -2.0711
2014-03-23 01:00 |  | 4.2304 | 991.727 | -2.6 | -2.7907 | -2.0075
2014-03-23 02:00 |  | 3.7774 | 991.727 | -5.1 | -2.691 | -1.9239
2014-03-23 03:00 |  | 3.3553 | 991.9802 | -1.9 | -0.99667 | -2.1034
2014-03-23 04:00 |  | 3.0456 | 992.74 | -3.9 | -0.99667 | -1.4836
2014-03-23 05:00 |  | 2.881 | 992.74 | -2.4 | -2.1927 | -1.2216
2014-03-23 06:00 |  | 3.9352 | 993.753 | -1.5 | -0.299 | -0.19843
2014-03-23 07:00 |  | 5.6407 | 994.0063 | -3.5 | -0.897 | -0.057481
2014-03-23 08:00 |  | 7.5389 | 994.766 | -2.6 | 2.392 | -0.084209
2014-03-23 09:00 |  | 9.0138 | 994.766 | -5 | 1.5947 | -0.69614
2014-03-23 10:00 |  | 10.3154 | 995.5258 | -4.7 | -3.588 | -1.1914
2014-03-23 11:00 |  | 10.1245 | 995.779 | -3.5 | -2.392 | -1.5744
2014-03-23 12:00 |  | 10.1359 | 996.2855 | -4.8 | -2.5913 | -1.8092
2014-03-23 13:00 |  | 10.9265 | 996.792 | -3.4 | -2.99 | -1.4567
2014-03-23 14:00 |  | 10.5122 | 997.0453 | -2.2 | 0.99667 | -1.0566
2014-03-23 15:00 |  | 10.8569 | 997.805 | -3.9 | -2.5913 | -2.148
2014-03-23 16:00 |  | 10.403 | 998.0583 | -3.8 | -5.681 | -2.0754
2014-03-23 17:00 |  | 8.4967 | 998.818 | -1.3 | -4.2857 | -0.56789
2014-03-23 18:00 |  | 7.3725 | 1000.0842 | -2.6 | 0 | 0.25486
2014-03-23 19:00 |  | 6.6129 | 1001.3505 | -3.1 |  | 0.12223
2014-03-23 20:00 |  | 5.9003 | 1002.3635 | -4.6 | 1.9933 | -0.91145
2014-03-23 21:00 |  | 5.3765 | 1002.87 | -3.7 | -0.299 | -1.3964
2014-03-23 22:00 |  | 4.8098 | 1002.87 | -4.4 | -0.49833 | -2.1442
2014-03-23 23:00 |  | 4.0521 | 1002.87 | -4 | -1.794 | -2.6933
2014-03-24 |  | 3.4225 | 1002.87 | -3.1 | -1.6943 | -3.1049
2014-03-24 01:00 |  | 2.7743 | 1003.6297 | -4.9 | -2.5913 | -3.015
2014-03-24 02:00 |  | 2.1967 | 1003.6297 | -3.7 | -2.1927 | -3.76
2014-03-24 03:00 |  | 1.5868 | 1003.883 | -7 | -3.1893 | -3.9242
2014-03-24 04:00 |  | 1.1321 | 1003.883 | -5.7 | -1.5947 | -3.6003
2014-03-24 05:00 |  | 0.93355 | 1003.883 | -5.7 | -2.7907 | -4.1919
2014-03-24 06:00 |  | 2.2034 | 1003.883 | -5.9 | -1.495 | -3.1386
2014-03-24 07:00 |  | 5.1894 | 1003.883 | -5.1 | -1.794 | -3.0368
2014-03-24 08:00 |  | 8.2608 | 1003.883 | -6.3 | -5.1827 | -5.7486
2014-03-24 09:00 |  | 10.4566 | 1003.1232 | -5.6 | -4.5847 | -6.2867
2014-03-24 10:00 |  | 11.986 | 1002.6168 | -8.2 | -6.1793 | -5.2788
2014-03-24 11:00 |  | 12.3229 | 1001.857 | -8.8 | -2.093 | -4.0323
2014-03-24 12:00 |  | 12.3259 | 1000.844 | -8.1 | -6.0797 | -4.1129
2014-03-24 13:00 |  | 12.2002 | 1000.5907 | -5.2 | -3.887 | -3.3939
2014-03-24 14:00 |  | 12.1717 | 999.831 | -6.9 | -0.099667 | -3.2115
2014-03-24 15:00 |  | 11.1927 | 999.5778 | -5 | -5.2823 | -3.3445
2014-03-24 16:00 |  | 9.5763 | 998.818 | -3.9 | -2.99 | -3.589
2014-03-24 17:00 |  | 8.5673 | 998.818 | -7.5 | -1.3953 | -2.9045
2014-03-24 18:00 |  | 7.649 | 998.818 | -9.5 | -0.69767 | -3.3437
2014-03-24 19:00 |  | 7.0137 | 998.818 | -6.9 | -1.5947 | -3.4575
2014-03-24 20:00 |  | 6.6562 | 998.818 | -5.5 | -3.289 | -3.9538
2014-03-24 21:00 |  | 6.6597 | 997.805 | -5.7 | -2.4917 | -3.9916
2014-03-24 22:00 |  | 6.9158 | 997.805 | -5.1 | -1.5947 | -3.5743
2014-03-24 23:00 |  | 7.1304 | 997.5517 | -6.1 | -0.79733 | -4.2164
2014-03-25 |  | 6.9325 | 997.0453 | -6.9 | -0.099667 | -3.934
2014-03-25 01:00 |  | 6.7947 | 996.5388 | -9.6 | -0.69767 | -3.8888
2014-03-25 02:00 |  | 6.6517 | 995.779 | -2.8 | -3.6877 | -4.8561
2014-03-25 03:00 |  | 6.4885 | 995.0193 | -7.4 | -4.5847 | -4.2749
2014-03-25 04:00 |  | 6.5761 | 994.766 | -7.9 | -6.0797 | -4.1362
2014-03-25 05:00 |  | 6.5687 | 994.766 | -5.7 | -1.5947 | -2.8028
2014-03-25 06:00 |  | 6.6457 | 994.766 | -5.7 | 0.598 | -2.3966
2014-03-25 07:00 |  | 6.9161 | 994.766 | -3.4 | 0.79733 | -2.2689
2014-03-25 08:00 |  | 7.345 | 994.766 | -4.7 | 2.1927 | -2.1852
2014-03-25 09:00 |  | 7.6272 | 994.766 | -6.3 | -1.6943 | -3.0846
2014-03-25 10:00 |  | 8.1307 | 995.0193 | -4.4 | -1.9933 | -2.3171
2014-03-25 11:00 |  | 8.6652 | 995.779 | -4 | -3.289 | -2.472
2014-03-25 12:00 |  | 9.1636 | 995.779 | -5.4 | -3.6877 | -2.6189
2014-03-25 13:00 |  | 9.3629 | 996.792 | -5.3 | -3.4883 | -2.3258
2014-03-25 14:00 |  | 9.2898 | 996.792 | -3.1 | -2.99 | -2.776
2014-03-25 15:00 |  | 9.3726 | 997.805 | -4.4 | -2.691 | -2.8609
2014-03-25 16:00 |  | 9.5004 | 998.818 | -4.2 | -2.99 | -3.6949
2014-03-25 17:00 |  | 8.8763 | 1000.0842 | -4.2 | -5.083 | -3.9723
2014-03-25 18:00 |  | 7.9352 | 1001.0973 | -6.6 | -6.279 | -4.6046
2014-03-25 19:00 |  | 7.2896 | 1002.3635 | -9.9 | -4.3853 | -5.5748
2014-03-25 20:00 |  | 6.516 | 1003.1232 | -10.4 | -7.176 | -6.5222
2014-03-25 21:00 |  | 5.963 | 1003.883 | -12.9 | -6.578 | -7.341
2014-03-25 22:00 |  | 5.4241 | 1004.896 | -13.2 | -5.7807 | -8.0733
2014-03-25 23:00 |  | 4.7412 | 1004.896 | -14.4 | -7.176 | -8.5201
2014-03-26 |  | 4.1724 | 1005.909 | -13.2 | -6.877 | -9.2219
2014-03-26 01:00 |  | 3.7807 | 1006.1622 | -13.2 | -5.8803 | -8.998
2014-03-26 02:00 |  | 3.5247 | 1006.922 | -11.5 | -6.279 | -9.3607
2014-03-26 03:00 |  | 3.2731 | 1006.922 | -15.4 | -8.4717 | -8.9645
2014-03-26 04:00 |  | 2.8396 | 1006.922 | -14.5 | -9.1693 | -9.8393
2014-03-26 05:00 |  | 3.1126 | 1007.4285 | -11.4 | -7.0763 | -8.0074
2014-03-26 06:00 |  | 3.6825 | 1007.935 | -15.3 | -5.98 | -7.828
2014-03-26 07:00 |  | 5.3349 | 1007.935 | -12.8 | -5.2823 | -7.3978
2014-03-26 08:00 |  | 6.8308 | 1007.935 | -10.2 | -7.3753 | -7.1884
2014-03-26 09:00 |  | 8.1246 | 1007.935 |  | -3.289 | -5.4202
2014-03-26 10:00 |  | 8.9373 | 1007.6817 |  | -6.3787 | -6.5831
2014-03-26 11:00 |  | 9.7049 | 1006.922 | -9.9 | -5.382 | -6.8786
2014-03-26 12:00 |  | 9.9087 | 1005.909 | -8.4 | -6.578 | -5.7398
2014-03-26 13:00 |  | 10.2251 | 1005.1493 | -9 | -2.2923 | -5.7859
2014-03-26 14:00 |  | 6.3476 | 1005.6558 | -7.5 |  | -2.4458
2014-03-26 15:00 |  | 5.1614 | 1005.909 | -4.2 | 2.2923 | -3.634
2014-03-26 16:00 |  | 4.473 | 1005.1493 | -7.7 | -2.392 | -4.1502
2014-03-26 17:00 |  | 4.4165 | 1004.896 | -5.9 | -6.578 | -4.1384
2014-03-26 18:00 |  | 3.9443 | 1004.896 | -6.5 | -4.0863 | -3.0872
2014-03-26 19:00 |  | 3.8034 | 1004.896 | -5.9 | -3.1893 | -4.1321
2014-03-26 20:00 |  | 3.8925 | 1004.3895 | -8.1 | -3.887 | -4.1221
2014-03-26 21:00 |  | 3.9219 | 1003.883 | -7.8 | -4.0863 | -4.8246
2014-03-26 22:00 |  | 4.0147 | 1003.883 | -9.8 | -3.588 | -5.0607
2014-03-26 23:00 |  | 3.939 | 1003.1232 | -10.1 | -3.588 | -5.8478
2014-03-27 |  | 3.4595 | 1002.87 | -8.8 | -5.4817 | -6.4788
2014-03-27 01:00 |  | 3.254 | 1002.6168 | -8.6 | -4.6843 | -6.6576
2014-03-27 02:00 |  | 3.3107 | 1001.857 | -9.8 | -5.083 | -6.7643
2014-03-27 03:00 |  | 3.2101 | 1001.857 | -9.9 | -3.887 | -6.9044
2014-03-27 04:00 |  | 2.8758 | 1001.857 | -13 | -6.1793 | -7.4246
2014-03-27 05:00 |  | 2.6503 | 1001.857 | -12.8 | -4.5847 | -6.5372
2014-03-27 06:00 |  | 3.5984 | 1001.857 | -13.7 | -4.186 | -5.5117
2014-03-27 07:00 |  | 5.3876 | 1001.857 | -11.6 | -3.4883 | -4.221
2014-03-27 08:00 |  | 7.638 | 1001.857 | -9.7 | -4.0863 | -5.1045
2014-03-27 09:00 |  | 9.4745 | 1001.857 | -8 | -4.3853 | -5.3827
2014-03-27 10:00 |  | 10.3916 | 1001.857 | -12.8 | -5.5813 | -7.9884
2014-03-27 11:00 |  | 11.6801 | 1001.0973 | -18 | -14.2523 | -10.9336
2014-03-27 12:00 |  | 12.2681 | 1000.5907 | -16.7 | -12.6577 | -13.0532
2014-03-27 13:00 |  | 11.4444 | 999.831 | -12.5 | -14.7507 | -12.6356
2014-03-27 14:00 |  | 10.9525 | 999.831 | -12.7 | -15.249 | -11.0724
2014-03-27 15:00 |  | 9.4586 | 999.831 | -12.4 | -6.9767 | -9.9821
2014-03-27 16:00 |  | 9.1238 | 1000.3375 | -10.9 | -8.4717 | -9.1771
2014-03-27 17:00 |  | 8.2882 | 1000.844 | -11.4 | 1.196 | -8.6418
2014-03-27 18:00 |  | 7.2933 | 1000.844 | -10.1 | -4.485 | -11.6567
2014-03-27 19:00 |  | 6.5823 | 1001.857 | -14.1 | -8.2723 | -10.3086
2014-03-27 20:00 |  | 6.1251 | 1001.857 | -17.5 | -7.5747 | -9.3069
2014-03-27 21:00 |  | 5.4144 | 1001.857 | -18.8 | -8.073 | -9.89
2014-03-27 22:00 |  | 4.6556 | 1001.857 | -14.4 | -8.2723 | -9.7638
2014-03-27 23:00 |  | 4.2009 | 1001.857 | -12 | -8.073 | -9.4889
2014-03-28 |  | 3.9758 | 1001.857 | -12.3 | -8.1727 | -10.5134
2014-03-28 01:00 |  | 3.8924 | 1002.87 | -12.6 | -9.4683 | -11.626
2014-03-28 02:00 |  | 4.0789 | 1002.87 | -13.4 | -10.2657 | -12.4808
2014-03-28 03:00 |  | 4.1521 | 1002.87 | -14.5 | -11.661 | -13.8871
2014-03-28 04:00 |  | 4.8352 | 1002.87 | -17.2 | -10.9633 | -14.3014
2014-03-28 05:00 |  | 5.2739 | 1002.87 | -21.4 | -11.1627 | -14.845
2014-03-28 06:00 |  | 5.9041 | 1003.3765 | -21.2 | -13.2557 | -14.5475
2014-03-28 07:00 |  | 6.7382 | 1003.883 | -21.7 | -13.9533 | -15.2847
2014-03-28 08:00 |  | 8.3789 | 1003.883 | -22.6 | -13.3553 | -14.8684
2014-03-28 09:00 |  | 10.3901 | 1003.883 | -22 | -13.9533 | -15.8626
2014-03-28 10:00 |  | 12.5423 | 1003.883 | -21.6 | -15.249 | -15.9043
2014-03-28 11:00 |  | 13.4234 | 1003.883 | -16.8 | -17.043 | -15.8285
2014-03-28 12:00 |  | 14.0886 | 1003.883 | -14.5 | -15.4483 | -16.2261
2014-03-28 13:00 |  | 14.1818 | 1003.883 | -15.6 | -18.6377 | -16.8684
2014-03-28 14:00 |  | 13.7822 | 1003.3765 | -12.7 | -23.023 | -15.647
2014-03-28 15:00 |  | 13.2332 | 1003.6297 | -12.6 | -10.764 | -13.0809
2014-03-28 16:00 |  | 12.4671 | 1003.883 | -10.2 | -11.1627 | -13.4972
2014-03-28 17:00 |  | 11.7102 | 1003.883 | -14.2 | -13.455 | -12.7736
2014-03-28 18:00 |  | 10.6929 | 1003.883 | -13.3 | -9.269 | -12.7258
2014-03-28 19:00 |  | 9.8511 | 1003.883 | -13.6 | -9.0697 | -13.1344
2014-03-28 20:00 |  | 9.1433 | 1004.896 | -12.5 | -8.671 | -14.2235
2014-03-28 21:00 |  | 8.646 | 1004.896 | -16.4 | -10.465 | -16.1079
2014-03-28 22:00 |  | 8.3338 | 1004.6427 | -18.6 | -11.5613 | -16.7739
2014-03-28 23:00 |  | 8.0727 | 1004.896 | -20.2 | -15.3487 | -17.6544
2014-03-29 |  | 7.9199 | 1003.883 | -20.5 | -16.744 | -18.4609
2014-03-29 01:00 |  | 8.0637 | 1003.883 | -21.9 | -17.7407 | -18.6453
2014-03-29 02:00 |  | 8.2076 | 1003.883 | -22.8 | -17.1427 | -19.5278
2014-03-29 03:00 |  | 8.1839 | 1003.883 | -26.5 | -18.538 | -19.9662
2014-03-29 04:00 |  | 8.1062 | 1003.883 | -27.3 | -17.94 | -19.9194
2014-03-29 05:00 |  | 8.0948 | 1003.883 | -28.5 | -19.2357 | -20.0221
2014-03-29 06:00 |  | 8.4949 | 1003.883 | -27.8 | -18.0397 | -19.2713
2014-03-29 07:00 |  | 10.9295 | 1003.883 | -26.5 | -17.1427 | -18.8955
2014-03-29 08:00 |  | 13.929 | 1003.883 | -24.6 | -18.3387 | -20.2644
2014-03-29 09:00 |  | 16.4984 | 1003.883 | -25.1 | -20.4317 | -21.0123
2014-03-29 10:00 |  | 18.0132 | 1003.883 | -23.8 | -16.6443 | -19.5668
2014-03-29 11:00 |  | 19.4512 | 1003.3765 | -17 | -15.9467 | -19.0317
2014-03-29 12:00 |  | 20.3177 | 1002.3635 | -13.4 | -19.734 | -18.891
2014-03-29 13:00 |  | 20.248 | 1001.857 | -8.6 | -28.704 | -17.7341
2014-03-29 14:00 |  | 19.896 | 1001.3505 | -9.3 | -9.1693 | -11.6686
2014-03-29 15:00 |  | 19.1119 | 1000.844 | -8.3 | -5.5813 | -9.8721
2014-03-29 16:00 |  | 17.6691 | 1001.3505 | -8.4 |  | -9.7157
2014-03-29 17:00 |  | 15.5712 | 1001.857 | -9.9 | -8.671 | -9.918
2014-03-29 18:00 |  | 13.6669 | 1001.857 | -6.4 | -0.099667 | -11.2
2014-03-29 19:00 |  | 12.6652 | 1001.857 | -9 | -9.568 | -10.6091
2014-03-29 20:00 |  | 12.0992 | 1002.87 | -10.7 | -10.465 | -11.3095
2014-03-29 21:00 |  | 11.7428 | 1002.3635 | -12.5 | -10.764 | -12.2557
2014-03-29 22:00 |  | 11.1247 | 1001.857 | -14.8 | -12.558 | -13.894
2014-03-29 23:00 |  | 10.4171 | 1001.857 | -12.7 | -13.156 | -14.6811
2014-03-30 |  | 9.8149 | 1001.857 | -13.5 | -13.9533 | -15.1426
2014-03-30 01:00 |  | 9.1284 | 1001.857 | -15.4 | -13.9533 | -15.2614
2014-03-30 02:00 |  | 8.5516 | 1001.857 | -15.1 | -15.1493 | -14.9115
2014-03-30 03:00 |  | 8.1383 | 1001.0973 | -14.3 | -15.3487 | -15.0194
2014-03-30 04:00 |  | 7.8913 | 1001.0973 | -15.9 | -12.7573 | -14.6668
2014-03-30 05:00 |  | 8.0217 | 1001.857 | -13.9 | -15.548 | -14.2224
2014-03-30 06:00 |  | 9.0979 | 1001.857 | -14.7 | -11.96 | -13.7047
2014-03-30 07:00 |  | 11.5409 | 1001.857 | -14 | -13.455 | -13.3673
2014-03-30 08:00 |  | 14.3777 | 1002.3635 | -11.2 | -12.857 | -13.7963
2014-03-30 09:00 |  | 17.5419 | 1002.87 | -8.8 | -11.4617 | -13.6027
2014-03-30 10:00 |  | 20.255 | 1002.3635 | -11.6 | -9.269 | -12.9565
2014-03-30 11:00 |  | 21.5401 | 1001.857 | -8.9 | -13.5547 | -12.7898
2014-03-30 12:00 |  | 21.2915 | 1001.857 | -5.4 | -21.528 | -9.9351
2014-03-30 13:00 |  | 20.6233 | 1001.0973 | -6.9 | -8.073 | -8.5562
2014-03-30 14:00 |  | 19.5694 | 1000.844 | -5.9 | -10.5647 | -7.7946
2014-03-30 15:00 |  | 18.773 | 1000.844 | -5.4 | -4.485 | -7.195
2014-03-30 16:00 |  | 17.8032 | 1000.844 | -5.2 | -6.3787 | -6.5804
2014-03-30 17:00 |  | 16.1417 | 1001.0973 | -3.7 | 3.0897 | -6.2702
2014-03-30 18:00 |  | 14.9167 | 1001.857 | -4.9 | 0.39867 | -7.9017
2014-03-30 19:00 |  | 14.1132 | 1001.857 | -4.6 | -5.5813 | -7.8922
2014-03-30 20:00 |  | 13.6896 | 1001.857 | -4.3 | -7.0763 | -8.4263
2014-03-30 21:00 |  | 13.3815 | 1002.6168 | -7.4 | -7.5747 | -8.7536
2014-03-30 22:00 |  | 13.1484 | 1002.87 | -8.1 | -6.877 | -8.465
2014-03-30 23:00 |  | 12.9431 | 1002.87 | -8.6 | -4.186 | -8.8345
2014-03-31 |  | 12.6288 | 1002.1102 | -7.8 | -3.4883 | -8.669
2014-03-31 01:00 |  | 12.3466 | 1001.857 | -8 | -4.0863 | -8.9789
2014-03-31 02:00 |  | 12.0988 | 1001.857 | -7.6 | -6.4783 | -8.6717
2014-03-31 03:00 |  | 11.7768 | 1001.6037 | -8.9 | -6.0797 | -8.9608
2014-03-31 04:00 |  | 11.4285 | 1001.6037 | -6.7 | -6.7773 | -8.2094
2014-03-31 05:00 |  | 11.1428 | 1001.857 | -8.5 | -6.578 | -7.8835
2014-03-31 06:00 |  | 11.9298 | 1001.857 | -7 | -5.98 | -7.6627
2014-03-31 07:00 |  | 13.1539 | 1001.857 | -11.6 | -4.0863 | -7.1003
2014-03-31 08:00 |  | 15.1189 | 1002.87 |  | -4.3853 | -6.8729
2014-03-31 09:00 |  | 16.6506 | 1002.87 |  | -4.5847 | -6.8676
2014-03-31 10:00 |  | 19.9336 | 1002.6168 |  | -5.7807 | -6.448
2014-03-31 11:00 |  | 21.625 | 1001.857 |  | -5.98 | -5.6085
2014-03-31 12:00 |  | 20.4116 | 1001.857 |  | -7.0763 | -6.7794
2014-03-31 13:00 |  | 20.8552 | 1000.844 |  | -6.9767 | -7.2388
2014-03-31 14:00 |  | 17.635 | 1000.844 |  | -7.475 | -6.0101
2014-03-31 15:00 |  | 17.2353 | 1000.844 |  | -5.2823 | -5.5917
2014-03-31 16:00 |  | 17.0011 | 1000.5907 |  | -3.588 | -5.2053
2014-03-31 17:00 |  | 16.1153 | 1000.844 |  | -6.279 | -5.2362
2014-03-31 18:00 |  | 14.9338 | 1000.844 |  | -4.3853 | -4.5489
2014-03-31 19:00 |  | 13.7185 | 1000.844 |  | -0.49833 | -5.2986
2014-03-31 20:00 |  | 12.8212 | 1000.844 |  | -4.0863 | -5.6649
2014-03-31 21:00 |  | 12.4635 | 1000.844 |  | -5.681 | -6.0022
2014-03-31 22:00 |  | 11.9721 | 1000.844 |  | -6.3787 | -6.2454
2014-03-31 23:00 |  | 11.491 | 1000.844 |  | -4.485 | -5.7344
2014-04-01 |  | 11.1034 | 1000.0842 |  | 4.3853 | -6.8391
2014-04-01 01:00 |  | 10.6419 | 999.831 |  | -3.0897 | -7.1208
2014-04-01 02:00 |  | 9.8402 | 999.831 |  | -5.1827 | -7.6516
2014-04-01 03:00 |  | 9.0698 | 999.831 |  | -7.6743 | -7.3744
2014-04-01 04:00 |  | 8.5786 | 999.831 |  | -10.0663 | -7.5421
2014-04-01 05:00 |  | 8.3078 | 999.831 |  | -9.867 | -7.4073
2014-04-01 06:00 |  | 9.28 | 999.831 |  | -9.4683 | -6.1355
2014-04-01 07:00 |  | 12.1176 | 999.831 |  | -9.4683 | -5.3107
2014-04-01 08:00 |  | 14.5691 | 1000.3375 |  | -10.6643 | -8.0697
2014-04-01 09:00 |  | 16.6882 | 1000.844 |  | -11.2623 | -9.4577
2014-04-01 10:00 |  | 18.3416 | 1000.3375 |  | -6.877 | -10.1253
2014-04-01 11:00 |  | 19.4249 | 999.831 |  | -9.0697 | -10.7499
2014-04-01 12:00 |  | 20.4217 | 999.5778 |  | -10.8637 | -10.3541
2014-04-01 13:00 |  | 21.358 | 998.818 |  | -14.053 | -10.2291
2014-04-01 14:00 |  | 21.3796 | 998.0583 |  | -12.6577 | -9.7005
2014-04-01 15:00 |  | 20.9537 | 997.805 |  | -11.5613 | -9.937
2014-04-01 16:00 |  | 19.8625 | 997.0453 |  | -11.2623 | -8.4074
2014-04-01 17:00 |  | 17.5424 | 996.792 |  | -10.2657 | -7.993
2014-04-01 18:00 |  | 15.6954 | 997.2985 |  | -0.69767 | -7.6472
2014-04-01 19:00 |  | 14.3294 | 997.805 |  | -5.5813 | -7.9826
2014-04-01 20:00 |  | 13.3264 | 997.2985 |  | -9.6677 | -9.9204
2014-04-01 21:00 |  | 12.532 | 996.792 |  | -9.4683 | -11.2985
2014-04-01 22:00 |  | 11.8979 | 996.792 |  | -12.259 | -11.1079
2014-04-01 23:00 |  | 11.3338 | 996.792 |  | -11.362 | -11.7608
2014-04-02 |  | 10.9844 | 996.792 |  | -12.7573 | -12.2463
2014-04-02 01:00 |  | 10.7971 | 995.779 |  | -18.538 | -13.5967
2014-04-02 02:00 |  | 10.7061 | 995.5258 |  | -17.641 | -13.4151
2014-04-02 03:00 |  | 10.5532 | 994.766 |  | -15.548 | -14.085
2014-04-02 04:00 |  | 10.4557 | 994.766 |  | -17.94 | -16.0268
2014-04-02 05:00 |  | 10.6274 | 994.766 |  |  | -16.6268
2014-04-02 06:00 |  | 11.1595 | 994.0063 |  |  | -16.4306
2014-04-02 07:00 |  | 12.492 | 993.753 |  | -16.146 | -16.1468
2014-04-02 08:00 |  | 14.9348 | 993.753 |  | -16.3453 | -16.3131
2014-04-02 09:00 |  | 16.2045 | 993.753 |  | -16.3453 | -17.1974
2014-04-02 10:00 |  | 17.9408 | 992.74 |  | -15.4483 | -17.108
2014-04-02 11:00 |  | 18.4942 | 992.74 |  | -15.6477 | -17.7149
2014-04-02 12:00 |  | 19.5274 | 991.9802 |  | -18.7373 | -17.4775
2014-04-02 13:00 |  | 19.2515 | 991.727 |  | -20.332 | -17.2791
2014-04-02 14:00 |  | 18.3049 | 990.9673 |  | -19.136 | -17.3586
2014-04-02 15:00 |  | 17.5144 | 990.714 |  | -13.8537 | -15.7965
2014-04-02 16:00 |  | 16.6109 | 989.9543 |  | -13.2557 | -16.784
2014-04-02 17:00 |  | 15.4277 | 989.9543 |  | -14.053 | -16.0264
2014-04-02 18:00 |  | 14.1754 | 990.714 |  | -16.744 | -16.6007
2014-04-02 19:00 |  | 13.4277 | 990.714 |  | -17.8403 | -17.6139
2014-04-02 20:00 |  | 13.2926 | 990.714 |  | -18.0397 | -18.2772
2014-04-02 21:00 |  | 13.0629 | 990.714 |  | -17.94 | -18.8326
2014-04-02 22:00 |  | 12.9111 | 990.714 |  | -21.827 | -19.3256
2014-04-02 23:00 |  | 12.6093 | 990.714 |  | -22.8237 | -21.2233
2014-04-03 |  | 12.2653 | 989.701 |  |  | -22.3444
2014-04-03 01:00 |  | 12.0082 | 989.701 |  |  | -23.0662
2014-04-03 02:00 |  | 11.7922 | 988.9412 |  |  | -22.9729
2014-04-03 03:00 |  | 11.5007 | 988.688 |  |  | -23.1005
2014-04-03 04:00 |  | 11.1619 | 988.688 |  |  | -23.6167
2014-04-03 05:00 |  | 11.0821 | 988.4348 |  |  | -22.3076
2014-04-03 06:00 |  | 11.8023 | 988.688 |  |  | -23.2789
2014-04-03 07:00 |  | 12.7569 | 988.688 |  |  | -23.7493
2014-04-03 08:00 |  | 14.1656 | 988.688 |  |  | -22.9834
2014-04-03 09:00 |  | 15.7424 | 988.688 |  | -27.1093 | -22.5443
2014-04-03 10:00 |  | 17.3399 | 988.688 |  | -24.518 | -20.6553
2014-04-03 11:00 |  | 18.9803 | 988.4348 |  | -18.239 | -18.0065
2014-04-03 12:00 |  | 19.9781 | 988.4348 |  | -11.5613 | -15.4471
2014-04-03 13:00 |  | 19.0975 | 987.9283 |  | -21.827 | -15.5185
2014-04-03 14:00 |  | 18.1961 | 987.675 |  | -17.94 | -12.4624
2014-04-03 15:00 |  | 16.85 | 987.9283 |  | -8.1727 | -11.3675
2014-04-03 16:00 |  | 15.8032 | 988.688 | -9.1936 | -9.3687 | -10.9711
2014-04-03 17:00 |  | 14.8672 | 988.688 | -8.1942 | -10.3653 | -10.5104
2014-04-03 18:00 |  | 13.8052 | 989.4478 | -9.8929 | -8.671 | -11.662
2014-04-03 19:00 |  | 12.8653 | 989.701 | -11.1919 |  | -12.3327
2014-04-03 20:00 |  | 12.395 | 990.4607 | -13.2903 |  | -13.3815
2014-04-03 21:00 |  | 12.1737 | 990.714 | -13.8897 |  | -13.0028
2014-04-03 22:00 |  | 12.0682 | 990.714 | -16.8873 |  | -13.9948
2014-04-03 23:00 |  | 12.1443 | 991.727 | -15.6881 |  | -13.9152
2014-04-04 |  | 12.2801 | 991.727 | -14.4889 |  | -14.571
2014-04-04 01:00 |  | 12.3383 | 992.4868 | -14.5887 |  | -15.1323
2014-04-04 02:00 |  | 12.1172 | 992.74 | -17.786 |  | -17.4152
2014-04-04 03:00 |  | 12.0314 | 993.2465 | -14.4885 |  | -17.3339
2014-04-04 04:00 |  | 11.9665 | 993.753 | -16.3868 |  | -15.6369
2014-04-04 05:00 |  | 11.9939 | 994.5127 | -17.5857 |  | -15.201
2014-04-04 06:00 |  | 12.3066 | 995.0193 | -15.1875 |  | -14.4308
2014-04-04 07:00 |  | 12.7455 | 995.779 | -13.289 |  | -14.2281
2014-04-04 08:00 |  | 13.2844 | 995.779 | -9.8917 |  | -12.0754
2014-04-04 09:00 |  | 14.1518 | 996.792 | -7.094 |  | -9.7753
2014-04-04 10:00 |  | 15.4261 | 996.792 | -5.1955 |  | -9.5495
2014-04-04 11:00 |  | 16.1767 | 997.2985 | -6.3945 | -11.2623 | -8.7294
2014-04-04 12:00 |  | 16.2921 | 997.805 | -3.9965 | -14.352 | -8.4484
2014-04-04 13:00 |  | 16.2225 | 997.805 | -3.2971 | -10.9633 | -6.6259
2014-04-04 14:00 |  | 15.8844 | 997.805 | -3.2971 |  | -6.3195
2014-04-04 15:00 |  | 15.7043 | 998.3115 | -2.2979 |  | -5.6889
2014-04-04 16:00 |  | 15.414 | 998.818 | -2.7975 | -1.8937 | -5.9754
2014-04-04 17:00 |  | 14.8894 | 998.818 | -1.4986 | -1.2957 | -5.6047
2014-04-04 18:00 |  | 13.8254 | 999.0712 | -4.0962 | 0.099667 | -5.6835
2014-04-04 19:00 |  | 12.5677 | 999.831 | -1.5985 | 1.9933 | -3.8895
2014-04-04 20:00 |  | 11.9427 | 1000.0842 | -1.9981 | 0.299 | -3.8508
2014-04-04 21:00 |  | 11.0314 | 1000.844 | -2.098 | -2.1927 | -4.0505
2014-04-04 22:00 |  | 10.3567 | 1000.844 | -1.9981 | -0.79733 | -4.4749
2014-04-04 23:00 |  | 9.5727 | 1001.3505 | -2.1979 | 0.19933 | -4.474
2014-04-05 |  | 8.8378 | 1001.857 | -0.49951 | 0.299 | -5.1374
2014-04-05 01:00 |  | 8.1048 | 1001.857 | -3.6963 | -0.598 | -5.3124
2014-04-05 02:00 |  | 7.4679 | 1001.857 | -3.3966 | -1.5947 | -5.9447
2014-04-05 03:00 |  | 7.1374 | 1001.857 | -7.7921 | -0.598 | -4.9564
2014-04-05 04:00 |  | 6.961 | 1001.857 | -7.5923 | -1.495 | -5.4166
2014-04-05 05:00 |  | 7.5282 | 1001.857 | -4.0958 | -0.99667 | -4.235
2014-04-05 06:00 |  | 9.4616 | 1001.857 | -2.3975 | -1.196 | -2.8134
2014-04-05 07:00 |  | 12.1262 | 1002.87 | -3.796 | -1.6943 | -2.6869
2014-04-05 08:00 |  | 13.9326 | 1002.87 | -5.1945 | -0.79733 | -4.623
2014-04-05 09:00 |  | 15.6717 | 1002.87 | -6.0935 | -3.3887 | -3.4761
2014-04-05 10:00 |  | 17.2982 | 1002.87 | -2.797 | -4.0863 | -4.5486
2014-04-05 11:00 |  | 17.0926 | 1002.87 | -0.89903 | -1.794 | -3.736
2014-04-05 12:00 |  | 16.5895 | 1002.87 | -1.6982 | -2.093 | -3.8359
2014-04-05 13:00 |  | 16.4686 | 1002.87 | -1.0988 | -0.49833 | -4.6021
2014-04-05 14:00 |  | 15.9744 | 1002.6168 | -2.9967 | -0.79733 | -4.4802
2014-04-05 15:00 |  | 15.168 | 1002.3635 | -1.6981 | -0.79733 | -5.4822
2014-04-05 16:00 |  | 14.6586 | 1001.857 | -2.8967 | -0.39867 | -4.8173
2014-04-05 17:00 |  | 14.3602 | 1001.857 | -3.0965 | -0.897 | -4.8665
2014-04-05 18:00 |  | 13.9623 | 1001.857 | -2.7968 | 0.099667 | -4.0833
2014-04-05 19:00 |  | 13.9046 | 1002.6168 | -4.7945 | 0 | -3.9363
2014-04-05 20:00 |  | 13.9472 | 1002.87 | -1.2985 | 0.598 | -4.1477
2014-04-05 21:00 |  | 13.8915 | 1002.87 | -5.3937 | -1.6943 | -4.967
2014-04-05 22:00 |  | 13.8401 | 1002.6168 | -5.094 | -0.79733 | -5.2927
2014-04-05 23:00 |  | 13.83 | 1002.3635 | -4.6944 | -2.392 | -5.1033
2014-04-06 |  | 13.5847 | 1001.857 | -1.698 | -0.69767 | -5.8798
2014-04-06 01:00 |  | 13.1566 | 1001.857 | -3.8953 | -1.9933 | -5.7072
2014-04-06 02:00 |  | 13.0388 | 1001.0973 | -3.1961 | -1.9933 | -5.8833
2014-04-06 03:00 |  | 13.0865 | 1000.844 | -3.9951 | -1.8937 | -5.9065
2014-04-06 04:00 |  | 13.0523 | 1000.844 | -1.6979 | -0.897 | -4.9034
2014-04-06 05:00 |  | 13.0844 | 1000.844 | -3.8952 | -1.8937 | -5.1777
2014-04-06 06:00 |  | 13.2251 | 1000.844 | -2.2971 | 0.19933 | -4.2323
2014-04-06 07:00 |  | 13.0882 | 1000.844 | -0.59925 | -0.49833 | -4.8726
2014-04-06 08:00 |  | 13.5443 | 1001.3505 | -1.0986 | -0.299 | -4.0064
2014-04-06 09:00 |  | 14.2315 | 1001.857 | -0.29962 | -0.79733 | -3.8815
2014-04-06 10:00 |  | 14.9778 | 1001.857 | -0.89885 | -1.2957 | -3.9
2014-04-06 11:00 |  | 15.3029 | 1001.857 | -2.1972 | -0.69767 | -3.7607
2014-04-06 12:00 |  | 15.8242 | 1001.857 | -1.3982 | -2.392 | -4.8002
2014-04-06 13:00 |  | 15.8481 | 1001.857 | -1.2983 | -1.196 | -4.768
2014-04-06 14:00 |  | 15.9406 | 1001.857 | -3.5953 | -2.2923 | -4.6274
2014-04-06 15:00 |  | 15.8517 | 1001.6037 | -2.0972 | -0.897 | -4.4548
2014-04-06 16:00 |  | 15.0976 | 1001.857 | -1.2983 | -0.299 | -3.9659
2014-04-06 17:00 |  | 14.2355 | 1001.857 | 0.2996 | 1.5947 | -3.7757
2014-04-06 18:00 |  | 13.8992 | 1001.857 | -1.498 | -0.299 | -4.2664
2014-04-06 19:00 |  | 13.7063 | 1001.857 | -1.9973 | 0.19933 | -3.7309
2014-04-06 20:00 |  | 13.6647 | 1001.857 | -0.59918 | 0.099667 | -4.5432
2014-04-06 21:00 |  | 13.7322 | 1001.857 | 1.6977 | -0.598 | -4.0321
2014-04-06 22:00 |  | 13.7557 | 1001.857 | 0.099861 | 0.19933 | -4.4476
2014-04-06 23:00 |  | 13.7081 | 1001.857 | -1.5978 | -1.6943 | -4.6511
2014-04-07 |  | 13.7455 | 1001.857 | -1.7975 | 0.598 | -4.8939
2014-04-07 01:00 |  | 13.6938 | 1001.0973 | -3.2953 | -0.99667 | -5.1927
2014-04-07 02:00 |  | 13.6779 | 1000.844 | -3.495 | -1.0963 | -5.0857
2014-04-07 03:00 |  | 13.5589 | 1000.0842 | -1.0984 | -0.598 | -3.7786
2014-04-07 04:00 |  | 13.2587 | 999.831 | -0.29957 | -1.196 | -4.1796
2014-04-07 05:00 |  | 12.828 | 999.831 | -3.4949 | -0.099667 | -4.5494
2014-04-07 06:00 |  | 13.2216 | 999.3245 | -4.2937 | -1.196 | -4.1781
2014-04-07 07:00 |  | 13.6552 | 998.818 | -3.8943 | -2.5913 | -4.002
2014-04-07 08:00 |  | 13.4289 | 998.818 | -3.1953 | -0.99667 | -4.0112
2014-04-07 09:00 |  | 22.7423 | 998.3115 | -4.1938 | -1.3953 | -4.1686
2014-04-07 10:00 |  | 21.297 | 997.805 | -2.9955 | -0.897 | -4.0982
2014-04-07 11:00 |  | 15.218 | 997.0453 | -3.4947 | -2.691 | -5.1535
2014-04-07 12:00 |  | 18.15 | 996.2855 | -4.4932 | -1.8937 | -5.012
2014-04-07 13:00 |  | 21.5819 | 995.2725 | -4.593 | -2.99 | -5.3559
2014-04-07 14:00 |  | 22.6092 | 994.766 | -2.596 | -1.6943 | -5.0868
2014-04-07 15:00 |  | 22.3931 | 993.753 | -0.89861 | -2.093 | -5.0211
2014-04-07 16:00 |  | 22.2031 | 992.9932 | -2.8955 | -1.6943 | -5.1675
2014-04-07 17:00 |  | 22.0464 | 992.74 | -1.3978 | -1.2957 | -4.4458
2014-04-07 18:00 |  | 22 | 993.2465 | 0.19969 | 0.19933 | -3.6817
2014-04-07 19:00 |  | 22.0867 | 994.2595 | -1.3978 | 1.9933 | -3.7653
2014-04-07 20:00 |  | 22.0408 | 995.5258 | 1.2979 |  | -3.5477
2014-04-07 21:00 |  | 21.9292 | 997.0453 | -0.69888 | -0.99667 | -3.4831
2014-04-07 22:00 |  | 21.6428 | 999.653 | -0.89856 | 1.0963 | -4.018
2014-04-07 23:00 |  | 21.6525 | 998.818 | 0.099839 | -0.19933 | -3.3408
2014-04-08 |  | 21.8164 | 998.818 | -1.6972 | -0.49833 | -3.0025
2014-04-08 01:00 |  | 22.0069 | 999.831 | -1.3977 | 0.79733 | -2.7249
2014-04-08 02:00 |  | 22.1836 | 1004.8095 | 0.89853 | 0.598 | -3.173
2014-04-08 03:00 |  | 22.3225 | 1005.4343 | -1.3977 | 1.0963 | -2.9756
2014-04-08 04:00 |  | 22.4014 | 1007.8282 | -0.2995 | 1.495 | -2.6069
2014-04-08 05:00 |  | 22.4683 | 1007.0903 | -0.2995 | 1.3953 | -2.061
2014-04-08 06:00 |  | 22.5 | 1006.9476 | 3.1946 | 0.99667 | -1.2191
2014-04-08 07:00 |  | 22.5131 | 1004.896 | 0.69882 | 1.495 | -0.5794
2014-04-08 08:00 |  | 22.6142 | 1005.4025 | 0.29949 | 1.6943 | -1.6755
2014-04-08 09:00 |  | 22.7731 | 1006.1622 | 0.9983 | -0.19933 | -1.3537
2014-04-08 10:00 |  | 23.0025 | 1006.922 | -0.39932 | -0.99667 | -1.5451
2014-04-08 11:00 |  | 23.1706 | 1007.4285 | -1.3976 | -0.79733 | -1.4282
2014-04-08 12:00 |  | 22.9517 | 1007.935 | -1.0981 | 0.099667 | -1.7048
2014-04-08 13:00 |  | 22.6539 | 1008.4415 | -0.89844 | 1.3953 | -2.0663
2014-04-08 14:00 |  | 22.4636 | 1008.948 | 1.5972 | 1.196 | -2.2712
2014-04-08 15:00 |  | 22.4031 | 1009.2012 | -0.099825 | 1.0963 | -1.1786
2014-04-08 16:00 |  | 22.3558 | 1009.961 | 0.79859 | 1.196 | -1.5965
2014-04-08 17:00 |  | 22.2469 | 1010.974 | -0.19965 | -0.39867 | -1.5937
2014-04-08 18:00 |  | 21.9731 | 1011.4805 | -1.2977 | 0.39867 | -1.4455
2014-04-08 19:00 |  | 21.7358 | 1012.4935 | 1.3975 | 0.99667 | -1.2008
2014-04-08 20:00 |  | 21.5917 | 1013 | 1.4973 | 0.897 | -1.0655
2014-04-08 21:00 |  | 21.7158 | 1014.9548 | -1.6969 | 0 | -0.90676
2014-04-08 22:00 |  | 21.9506 | 1018.6686 | 3.294 | 0.39867 | -0.33699
2014-04-08 23:00 |  | 22.1614 | 1020.6509 | 0.79854 | -0.19933 | -1.5118
2014-04-09 |  | 22.2433 | 1020.8516 | -0.19963 | -0.897 | -1.9574
2014-04-09 01:00 |  | 22.3019 | 1020.6993 | -3.8928 | -0.79733 | -3.0404
2014-04-09 02:00 |  | 22.3953 | 1020.5662 | 0.49907 | 0.099667 | -3.3149
2014-04-09 03:00 |  | 22.48 | 1020.4264 | -9.4823 | -1.794 | -3.1915
2014-04-09 04:00 |  | 22.5 | 1020.5712 | -4.0923 | 0.49833 | -2.8587
2014-04-09 05:00 |  | 22.5139 | 1020.7894 | -2.6949 | -2.8903 | -2.1106
2014-04-09 06:00 |  | 22.5997 | 1021.0596 | 0.19962 | -2.8903 | -1.5299
2014-04-09 07:00 |  | 10.8029 | 1016.6097 | -1.597 | -1.794 | -2.25
2014-04-09 08:00 |  | 13.668 | 1015.026 | -1.0979 | -4.3853 | -3.865
2014-04-09 09:00 |  | 16.3201 | 1015.026 | -3.6929 | -3.1893 | -4.2229
2014-04-09 10:00 |  | 17.4192 | 1015.026 | -3.7927 | -4.9833 | -4.1339
2014-04-09 11:00 |  | 18.3452 | 1014.5195 | -2.7946 | -2.691 | -3.9139
2014-04-09 12:00 |  | 19.0386 | 1014.013 | -3.1938 | -3.289 | -4.3289
2014-04-09 13:00 |  | 18.9293 | 1013.5065 | -3.2936 | -4.8837 | -3.9279
2014-04-09 14:00 |  | 19.4041 | 1013 | -1.4971 | -2.4917 | -3.2297
2014-04-09 15:00 |  | 19.0369 | 1013 | 0 | -1.9933 | -3.8034
2014-04-09 16:00 |  | 17.672 | 1013 | -0.89822 | -1.5947 | -3.6687
2014-04-09 17:00 |  | 15.8298 | 1013 | -3.4931 | -2.2923 | -3.8428
2014-04-09 18:00 |  | 14.1736 | 1013 | -3.5928 | -1.3953 | -3.0923
2014-04-09 19:00 |  | 13.083 | 1013 | -1.7964 | -0.19933 | -3.3968
2014-04-09 20:00 |  | 12.0978 | 1013 | -2.994 | -1.3953 | -3.4317
2014-04-09 21:00 |  | 11.1651 | 1013 | -0.099798 | 0 | -3.8211
2014-04-09 22:00 |  | 10.3509 | 1013 | -3.3931 | -1.0963 | -3.8258
2014-04-09 23:00 |  | 9.6467 | 1013 | -3.892 | -0.299 | -3.7695
2014-04-10 |  | 9.073 | 1013 | -6.5865 | -1.6943 | -3.9833
2014-04-10 01:00 |  | 8.5002 | 1013 | -5.3889 | -2.392 | -4.5827
2014-04-10 02:00 |  | 7.9331 | 1011.987 | -2.2952 | -2.2923 | -3.4386
2014-04-10 03:00 |  | 7.3821 | 1011.987 | -3.2932 | -3.0897 | -3.8798
2014-04-10 04:00 |  | 6.9533 | 1011.987 | -2.2952 | -1.6943 | -3.7051
2014-04-10 05:00 |  | 7.4016 | 1011.987 | -1.9958 | -1.0963 | -2.7504
2014-04-10 06:00 |  | 9.1563 | 1012.4935 | 0.79832 | -2.2923 | -1.7053
2014-04-10 07:00 |  | 11.7551 | 1013 | -2.3949 | -2.2923 | -3.5742
2014-04-10 08:00 |  | 14.9673 | 1011.987 | -4.7898 | -3.3887 | -4.7987
2014-04-10 09:00 |  | 16.7915 | 1011.987 | -1.1974 | -4.0863 | -4.3211
2014-04-10 10:00 |  | 18.0882 | 1011.987 | -3.0934 | -3.4883 | -4.2167
2014-04-10 11:00 |  | 18.3024 | 1010.974 | -2.4946 | -2.5913 | -4.609
2014-04-10 12:00 |  | 24.3221 | 1010.7207 | -1.9957 | -1.8937 | -4.5633
2014-04-10 13:00 |  | 23.1619 | 1009.961 | -3.4924 | -2.392 | -5.2741
2014-04-10 14:00 |  | 23.0017 | 1009.7078 | -0.099783 | -1.0963 | -4.5038
2014-04-10 15:00 |  | 22.8706 | 1008.948 | -3.2928 | -2.2923 | -4.2384
2014-04-10 16:00 |  | 22.5375 | 1008.948 | -1.6963 | -1.196 | -3.7808
2014-04-10 17:00 |  | 22.1822 | 1008.948 | -3.6919 | -3.588 | -3.0345
2014-04-10 18:00 |  | 21.8881 | 1008.948 | -1.0976 | -0.099667 | -2.5781
2014-04-10 19:00 |  | 21.6027 | 1009.7078 | 0.39911 | 0.19933 | -2.4003
2014-04-10 20:00 |  | 12.8767 | 1009.961 | -2.0953 | -1.0963 | -3.351
2014-04-10 21:00 |  | 12.5542 | 1009.961 | -1.4966 | -0.39867 | -2.8808
2014-04-10 22:00 |  | 12.3633 | 1009.961 | -1.1973 | -1.495 | -3.3448
2014-04-10 23:00 |  | 12.0832 | 1009.7078 | 0.19955 | -2.1927 | -4.3863
2014-04-11 |  | 11.7786 | 1008.948 | 0.89797 | -2.1927 | -3.7508
2014-04-11 01:00 |  | 11.5529 | 1008.948 | -1.1973 | -2.8903 | -3.0351
2014-04-11 02:00 |  | 11.311 | 1008.948 | -2.0952 | -3.289 | -3.2244
2014-04-11 03:00 |  | 11.0455 | 1008.948 | -0.6984 | -2.1927 | -2.769
2014-04-11 04:00 |  | 10.7449 | 1009.2012 | -2.8933 | -0.39867 | -2.9521
2014-04-11 05:00 |  | 10.6438 | 1009.961 | 0.99769 | -0.69767 | -2.085
2014-04-11 06:00 |  | 11.0602 | 1010.4675 | -1.7958 | -1.196 | -3.1098
2014-04-11 07:00 |  | 12.3773 | 1010.974 | -0.39907 | -0.69767 | -3.7072
2014-04-11 08:00 |  | 13.4845 | 1010.974 | -4.4895 | -2.093 | -3.6489
2014-04-11 09:00 |  | 15.1633 | 1010.974 | -0.49883 | -1.794 | -4.1314
2014-04-11 10:00 |  | 16.0687 | 1010.974 | -5.2875 | -1.5947 | -4.1079
2014-04-11 11:00 |  | 17.9021 | 1010.974 | -2.3943 | -1.0963 | -4.2997
2014-04-11 12:00 |  | 18.2821 | 1010.7207 | -1.1972 | -2.392 | -4.9175
2014-04-11 13:00 |  | 18.2279 | 1009.961 | -3.1924 | -2.5913 | -4.2708
2014-04-11 14:00 |  | 18.0545 | 1009.961 | -1.0974 | -1.196 | -3.7722
2014-04-11 15:00 |  | 18.7988 | 1009.961 | -2.9928 | -3.289 | -4.7975
2014-04-11 16:00 |  | 16.7554 | 1009.961 | -1.8954 | -3.7873 | -4.2525
2014-04-11 17:00 |  | 15.3544 | 1009.961 | -2.494 | -1.6943 | -3.7544
2014-04-11 18:00 |  | 13.7159 | 1009.961 | -3.0925 | -0.99667 | -2.9835
2014-04-11 19:00 |  | 12.5078 | 1009.961 | -4.09 | -0.099667 | -2.5602
2014-04-11 20:00 |  | 11.4836 | 1010.2142 | -1.0973 | -1.8937 | -2.3208
2014-04-11 21:00 |  | 10.4815 | 1009.961 | -4.1897 | -2.4917 | -3.7616
2014-04-11 22:00 |  | 9.5381 | 1009.961 | 0.099754 | -0.79733 | -4.4533
2014-04-11 23:00 |  | 8.8546 | 1009.4545 | -2.9926 | -4.0863 | -5.643
2014-04-12 |  | 8.2907 | 1009.4545 | -2.1946 | -4.2857 | -6.4993
2014-04-12 01:00 |  | 7.8157 | 1008.6947 | -5.1871 | -6.578 | -6.8779
2014-04-12 02:00 |  | 8.0478 | 1007.935 | -5.7855 | -4.6843 | -6.6114
2014-04-12 03:00 |  | 8.2336 | 1007.935 | -2.4937 | -4.8837 | -6.6866
2014-04-12 04:00 |  | 8.3369 | 1007.935 | -4.0897 | -2.691 | -5.9941
2014-04-12 05:00 |  | 8.5672 | 1007.935 | -3.7904 | -5.2823 | -6.5441
2014-04-12 06:00 |  | 10.067 | 1007.935 | -5.2866 | -5.1827 | -6.1788
2014-04-12 07:00 |  | 12.7667 | 1007.935 | -3.5909 | -4.3853 | -6.2636
2014-04-12 08:00 |  | 14.2225 | 1007.935 | -8.4784 | -4.9833 | -6.3547
2014-04-12 09:00 |  | 14.8816 | 1007.935 | -4.5883 | -3.6877 | -6.1585
2014-04-12 10:00 |  | 15.2863 | 1007.935 | -5.0869 | -5.8803 | -6.1001
2014-04-12 11:00 |  | 15.9795 | 1006.922 | -3.1918 | -2.691 | -5.51
2014-04-12 12:00 |  | 15.8876 | 1006.922 | -3.6905 | -3.4883 | -5.6006
2014-04-12 13:00 |  | 15.4566 | 1006.922 | -3.4909 | -2.093 | -5.1709
2014-04-12 14:00 |  | 15.178 | 1006.6688 | -4.588 | -3.3887 | -3.9271
2014-04-12 15:00 |  | 14.5665 | 1005.909 | -4.0893 | -3.588 | -3.689
2014-04-12 16:00 |  | 14.5144 | 1006.4155 | -0.89765 | 0.39867 | -2.57
2014-04-12 17:00 |  | 13.5294 | 1006.922 | -0.29921 | -1.0963 | -2.6589
2014-04-12 18:00 |  | 12.1281 | 1006.922 | -2.5932 | -2.1927 | -2.9714
2014-04-12 19:00 |  | 11.4015 | 1007.6817 | -0.99736 | -0.099667 | -1.9825
2014-04-12 20:00 |  | 10.8709 | 1007.935 | -1.5958 | -0.99667 | -2.5252
2014-04-12 21:00 |  | 10.3063 | 1007.935 | -0.79787 | -2.691 | -2.9342
2014-04-12 22:00 |  | 9.9515 | 1007.935 | -0.39893 | -0.79733 | -2.3232
2014-04-12 23:00 |  | 9.6282 | 1008.1883 | -1.5957 | -1.794 | -3.2766
2014-04-13 |  | 9.4442 | 1008.1883 | -2.8922 | -1.6943 | -3.0947
2014-04-13 01:00 |  | 9.309 | 1008.6947 | -2.8922 | -2.2923 | -2.9215
2014-04-13 02:00 |  | 9.2581 | 1008.948 | -2.7924 | -1.9933 | -3.3624
2014-04-13 03:00 |  | 9.0355 | 1008.948 | -5.6845 | -1.196 | -3.2817
2014-04-13 04:00 |  | 9.02 | 1009.961 | -0.79782 | -1.8937 | -2.7615
2014-04-13 05:00 |  | 9.0637 | 1010.4675 | -2.9918 | -2.2923 | -3.5277
2014-04-13 06:00 |  | 10.3444 | 1011.4805 | -3.989 | -3.3887 | -3.4689
2014-04-13 07:00 |  | 12.2446 | 1011.987 | -7.5791 | -3.289 | -4.5777
2014-04-13 08:00 |  | 13.9093 | 1011.987 | -3.4903 | -1.495 | -4.4018
2014-04-13 09:00 |  | 15.4418 | 1011.987 | -2.2936 | -1.9933 | -3.9121
2014-04-13 10:00 |  | 16.5357 | 1011.4805 | -0.59833 | -0.897 | -3.7601
2014-04-13 11:00 |  | 17.574 | 1011.2273 | 2.3933 | -0.299 | -3.0575
2014-04-13 12:00 |  | 18.1632 | 1010.974 | -4.4874 | -3.0897 | -2.4316
2014-04-13 13:00 |  | 18.4144 | 1010.974 | -1.795 | -2.2923 | -2.8554
2014-04-13 14:00 |  | 18.9665 | 1009.961 | -1.3961 | -1.3953 | -3.1201
2014-04-13 15:00 |  | 18.5633 | 1009.961 | 1.9944 | -1.794 | -2.3593
2014-04-13 16:00 |  | 17.417 | 1008.948 | -0.5983 | -3.289 | -2.9784
2014-04-13 17:00 |  | 15.9066 | 1008.948 | -2.5926 | -4.3853 | -3.7252
2014-04-13 18:00 |  | 14.2508 | 1008.948 | -2.792 | -2.691 | -3.5205
2014-04-13 19:00 |  | 13.2207 | 1008.948 | -1.2963 | -0.897 | -2.1826
2014-04-13 20:00 |  | 12.3153 | 1009.2012 | -0.79771 | -0.79733 | -1.4532
2014-04-13 21:00 |  | 11.33 | 1009.961 | -4.4871 | -1.495 | -2.5638
2014-04-13 22:00 |  | 10.4496 | 1009.961 | 2.4928 | -1.5947 | -3.2013
2014-04-13 23:00 |  | 9.6709 | 1009.961 | 4.6864 | -1.0963 | -3.3099
2014-04-14 |  | 8.951 | 1009.961 | -0.89739 | -1.495 | -3.3668
2014-04-14 01:00 |  | 8.5227 | 1010.2142 | -3.5895 | -3.6877 | -2.8056
2014-04-14 02:00 |  | 8.0817 | 1010.974 | -1.2962 | -2.2923 | -2.8238
2014-04-14 03:00 |  | 7.7774 | 1010.974 | 0 | -0.99667 | -2.4928
2014-04-14 04:00 |  | 7.672 | 1010.974 | -0.49853 | 1.5947 | -2.9851
2014-04-14 05:00 |  | 8.009 | 1011.7337 | -1.0968 | -1.495 | -2.3638
2014-04-14 06:00 |  | 9.7855 | 1012.2402 | 0.69793 | -2.2923 | -1.6464
2014-04-14 07:00 |  | 11.6527 | 1013 | -1.5953 | -0.897 | -2.4945
2014-04-14 08:00 |  | 13.4406 | 1013 | 0.29911 | -0.49833 | -3.1688
2014-04-14 09:00 |  | 15.2025 | 1013.2532 |  | 0.39867 | -2.3625
2014-04-14 10:00 |  | 16.3285 | 1013 |  | -1.495 | -2.7745
2014-04-14 11:00 |  | 17.2354 | 1013 | 4.985 | 0 | -3.1219
2014-04-14 12:00 |  | 17.7642 | 1013 | 2.0937 | -0.99667 | -3.2917
2014-04-14 13:00 |  | 17.6226 | 1013.2532 | 1.0967 | -2.691 | -3.769
2014-04-14 14:00 |  | 17.5743 | 1013 | 1.7946 | -0.299 | -3.7337
2014-04-14 15:00 |  | 17.247 | 1013.5065 | -1.9939 | -1.5947 | -3.3637
2014-04-14 16:00 |  | 16.4939 | 1014.013 | 1.5951 | -0.69767 | -2.1674
2014-04-14 17:00 |  | 15.0378 | 1014.013 | -0.29908 | -1.2957 | -2.377
2014-04-14 18:00 |  | 13.2212 | 1014.5195 | 1.9939 | -2.5913 | -1.8041
2014-04-14 19:00 |  | 11.5143 | 1015.2793 | -0.99693 | -0.99667 | -0.48523
2014-04-14 20:00 |  | 10.0695 | 1016.039 | 2.6917 | 0.49833 | -0.20793
2014-04-14 21:00 |  | 9.0343 | 1016.7988 | 1.8941 | 2.093 | -1.3386
2014-04-14 22:00 |  | 8.1436 | 1017.052 | 1.3957 | -0.79733 | -2.5295
2014-04-14 23:00 |  | 7.4037 | 1017.052 | -1.296 | -2.2923 | -3.7858
2014-04-15 |  | 6.5802 | 1017.5585 | 1.0966 | -1.8937 | -4.0447
2014-04-15 01:00 |  | 5.7822 | 1018.065 | -1.2959 | -0.39867 | -2.8117
2014-04-15 02:00 |  | 5.2356 | 1018.065 | -3.5887 | -0.598 | -2.9034
2014-04-15 03:00 |  | 4.7292 | 1018.065 | 0.39874 | -0.299 | -2.4772
2014-04-15 04:00 |  | 4.3925 | 1018.5715 | 0.29906 | 1.196 | -2.044
2014-04-15 05:00 |  | 4.9461 | 1019.078 | -1.2959 | 1.0963 | -2.1009
2014-04-15 06:00 |  | 7.4242 | 1019.078 |  | -0.19933 | -0.95444
2014-04-15 07:00 |  | 10.1435 | 1019.078 |  | -0.49833 | -1.2371
2014-04-15 08:00 |  | 11.8825 | 1019.8378 |  | -0.19933 | -2.3774
2014-04-15 09:00 |  | 15.6631 | 1019.8378 |  | -2.1927 | -2.6972
2014-04-15 10:00 |  | 24.1886 | 1019.078 | 0.69776 | -0.69767 | -2.4796
2014-04-15 11:00 |  | 23.9851 | 1019.078 | 0.89711 | -1.0963 | -2.3724
2014-04-15 12:00 |  | 22.6633 | 1019.078 | 0.19936 | -1.0963 | -3.0213
2014-04-15 13:00 |  | 23.3714 | 1019.078 | -1.0964 | -1.495 | -3.6002
2014-04-15 14:00 |  | 23.29 | 1018.3183 | -1.6945 | -1.2957 | -3.5516
2014-04-15 15:00 |  | 23.1303 | 1018.065 | -2.2925 | -2.2923 | -2.8261
2014-04-15 16:00 |  | 22.9561 | 1018.065 | -0.3987 | -2.392 | -2.6381
2014-04-15 17:00 |  | 22.7572 | 1018.065 | -2.1928 | -2.99 | -3.8804
2014-04-15 18:00 |  | 22.5239 | 1018.065 | -0.99673 | -1.196 | -3.1813
2014-04-15 19:00 |  | 22.4281 | 1018.065 | -2.2924 | -3.289 | -2.2771
2014-04-15 20:00 |  | 22.3908 | 1018.065 | -0.79737 | -0.099667 | -2.7347
2014-04-15 21:00 |  | 22.3017 | 1018.065 | 0.39868 | -0.49833 | -2.9231
2014-04-15 22:00 |  | 22.2392 | 1018.3183 | -0.99669 | -0.099667 | -2.7558
2014-04-15 23:00 |  | 22.1289 | 1018.5715 | -0.19934 | -1.8937 | -2.8948
2014-04-16 |  | 22.3133 | 1018.3183 | -1.196 | -0.897 | -3.0227
2014-04-16 01:00 |  | 22.4461 | 1018.065 | -2.691 | -0.19933 | -3.6188
2014-04-16 02:00 |  | 22.5 | 1018.065 | -3.6876 | -1.0963 | -3.2126
2014-04-16 03:00 |  | 22.5683 | 1018.065 | -1.5946 | -0.897 | -3.3481
2014-04-16 04:00 |  | 22.6 | 1018.065 | -1.3953 | 0.39867 | -2.6828
2014-04-16 05:00 |  | 22.6119 | 1018.065 | -1.4949 | -0.897 | -1.8772
2014-04-16 06:00 |  | 22.6989 | 1018.065 | -0.099662 | -1.8937 | -1.6629
2014-04-16 07:00 |  | 22.7475 | 1018.065 | -2.3919 | -2.7907 | -2.7959
2014-04-16 08:00 |  | 22.8514 | 1018.065 | -1.8935 | -3.7873 | -4.2723
2014-04-16 09:00 |  | 22.9633 | 1017.3053 | -1.4949 | -4.9833 | -4.9198
2014-04-16 10:00 |  | 22.8872 | 1017.052 | -1.8935 | -2.99 | -5.2667
2014-04-16 11:00 |  | 22.6744 | 1016.5455 | -5.5808 | -3.6877 | -5.6957
2014-04-16 12:00 |  | 22.5986 | 1016.039 | -1.8935 | -3.887 | -5.3965
2014-04-16 13:00 |  | 22.5889 | 1015.026 | -3.488 | -5.7807 | -6.2541
2014-04-16 14:00 |  | 22.6919 | 1014.2663 | -3.7869 | -4.784 | -6.2807
2014-04-16 15:00 |  | 23.0102 | 1014.013 | -3.4879 | -2.99 | -4.7315
2014-04-16 16:00 |  | 17.8839 | 1013 | -5.4809 | -6.0797 | -5.0983
2014-04-16 17:00 |  | 16.1747 | 1013 | -2.8899 | -4.485 | -5.6727
2014-04-16 18:00 |  | 13.6218 | 1013.5065 | -0.59791 | -2.1927 | -4.2912
2014-04-16 19:00 |  | 11.6016 | 1014.013 | -2.292 | -1.794 | -3.3231
2014-04-16 20:00 |  | 10.3661 | 1014.013 | -2.2919 | -1.5947 | -3.1664
2014-04-16 21:00 |  | 9.5332 | 1013 | -4.8828 | -1.8937 | -4.9579
2014-04-16 22:00 |  | 8.9241 | 1013 | -4.7831 | -2.99 | -5.4693
2014-04-16 23:00 |  | 8.2853 | 1012.7468 | -3.6869 | -2.2923 | -4.8712
2014-04-17 |  | 7.8605 | 1011.987 | -2.6904 | -4.8837 | -5.8925
2014-04-17 01:00 |  | 7.7093 | 1011.987 | -5.8791 | -4.9833 | -5.8959
2014-04-17 02:00 |  | 7.6263 | 1010.974 | -4.0854 | -4.8837 | -5.5799
2014-04-17 03:00 |  | 7.5095 | 1010.4675 | -5.0818 | -5.7807 | -7.1085
2014-04-17 04:00 |  | 7.6729 | 1009.961 | -3.1886 | -4.5847 | -7.0521
2014-04-17 05:00 |  | 8.1915 | 1009.961 | -2.79 | -4.8837 | -4.8376
2014-04-17 06:00 |  | 10.9284 | 1009.961 | -4.8824 | -4.784 | -5.1372
2014-04-17 07:00 |  | 13.4153 | 1009.4545 | -4.0852 | -7.3753 | -6.3177
2014-04-17 08:00 |  | 15.6014 | 1009.2012 | -4.1848 | -5.4817 | -7.7651
2014-04-17 09:00 |  | 17.7469 | 1008.948 | -3.6866 | -6.0797 | -7.7826
2014-04-17 10:00 |  | 19.0399 | 1008.4415 | -6.1775 | -7.6743 | -10.1341
2014-04-17 11:00 |  | 19.5632 | 1007.1753 | -7.8713 | -7.475 | -9.6797
2014-04-17 12:00 |  | 18.7334 | 1006.922 | -5.9781 | -6.279 | -7.9912
2014-04-17 13:00 |  | 17.8434 | 1006.922 | -4.2843 | -3.887 | -5.1859
2014-04-17 14:00 |  | 17.2472 | 1006.6688 | -1.5941 | -1.3953 | -5.7091
2014-04-17 15:00 |  | 16.3777 | 1005.909 | -3.786 | -1.196 | -6.4593
2014-04-17 16:00 |  | 15.9338 | 1006.1622 | -3.3875 | -3.0897 | -5.6544
2014-04-17 17:00 |  | 14.9527 | 1005.909 | -4.8819 | -4.9833 | -6.3874
2014-04-17 18:00 |  | 13.9811 | 1006.4155 | -3.2878 | -4.5847 | -5.232
2014-04-17 19:00 |  | 13.0005 | 1006.922 | -3.8855 | 0.897 | -4.2963
2014-04-17 20:00 |  | 12.3795 | 1006.922 | -2.7896 | -1.495 | -5.3861
2014-04-17 21:00 |  | 11.8695 | 1007.6817 | -3.5866 | -2.691 | -4.2292
2014-04-17 22:00 |  | 11.439 | 1006.922 | -3.5866 | -3.588 | -4.6974
2014-04-17 23:00 |  | 10.4757 | 1006.922 | -3.2876 | -2.5913 | -4.0197
2014-04-18 |  | 9.3114 | 1006.922 | -2.9887 | -3.4883 | -4.427
2014-04-18 01:00 |  | 8.3798 | 1006.922 | -1.7932 | -2.093 | -4.0581
2014-04-18 02:00 |  | 7.6382 | 1007.6817 | -1.9925 | -2.5913 | -4.2054
2014-04-18 03:00 |  | 6.9526 | 1007.935 | -2.889 | -3.289 | -3.8273
2014-04-18 04:00 |  | 6.5826 | 1007.935 | -1.9924 | -0.69767 | -2.922
2014-04-18 05:00 |  | 6.7272 | 1008.4415 | -0.79696 | -0.69767 | -1.8741
2014-04-18 06:00 |  | 8.4943 | 1008.948 | 0.29886 | 0.49833 | -1.7826
2014-04-18 07:00 |  | 10.526 | 1009.961 | 0 | -1.0963 | -1.8157
2014-04-18 08:00 |  | 12.05 | 1009.961 | -1.7931 | -1.495 | -3.183
2014-04-18 09:00 |  | 13.038 | 1009.961 | 1.4942 | -1.495 | -4.2901
2014-04-18 10:00 |  | 13.395 | 1009.961 | -0.79693 | -1.196 | -3.6008
2014-04-18 11:00 |  | 13.3693 | 1009.961 | 0.59769 | -0.299 | -3.447
2014-04-18 12:00 |  | 13.4323 | 1009.961 | -2.6896 | -0.79733 | -3.3016
2014-04-18 13:00 |  | 14.0002 | 1009.961 | -1.9923 | -3.588 | -2.7841
2014-04-18 14:00 |  | 14.4532 | 1009.2012 | -1.3946 | -1.495 | -3.0502
2014-04-18 15:00 |  | 13.866 | 1008.948 | -0.99611 |  | -2.668
2014-04-18 16:00 |  | 13.0754 | 1008.948 | -1.6934 | -1.196 | -2.2282
2014-04-18 17:00 |  | 11.9397 | 1008.948 | -1.0957 | -0.69767 | -2.3095
2014-04-18 18:00 |  | 10.4592 | 1009.4545 | 0.19922 | -0.49833 | -1.8604
2014-04-18 19:00 |  | 9.2668 | 1009.961 | -0.89647 | -0.69767 | -2.1661
2014-04-18 20:00 |  | 8.5005 | 1009.961 | -4.9803 | -1.5947 | -2.7077
2014-04-18 21:00 |  | 7.9685 | 1009.961 | -2.0917 | -1.2957 | -2.5917
2014-04-18 22:00 |  | 7.1516 | 1009.961 | 0.19921 | -1.8937 | -3.1857
2014-04-18 23:00 |  | 6.3512 | 1008.948 | -2.0917 | -1.9933 | -3.4682
2014-04-19 |  | 5.6736 | 1008.948 | -2.4901 | -1.3953 | -3.3617
2014-04-19 01:00 |  | 5.6905 | 1008.948 | 0.49801 | -2.4917 | -3.8881
2014-04-19 02:00 |  | 5.7394 | 1007.935 | -3.6853 | -1.6943 | -3.6087
2014-04-19 03:00 |  | 5.9663 | 1007.935 | -0.7968 | -2.4917 | -3.1541
2014-04-19 04:00 |  | 6.0767 | 1007.935 | -1.5936 | -1.2957 | -2.3243
2014-04-19 05:00 |  | 6.5664 | 1007.935 | -0.59759 | -1.8937 | -2.0937
2014-04-19 06:00 |  | 8.1066 | 1007.935 | -1.0956 | -0.99667 | -2.0538
2014-04-19 07:00 |  | 10.0082 | 1007.935 | -3.1871 | -0.99667 | -1.3847
2014-04-19 08:00 |  | 11.6624 | 1007.935 | -0.69717 | 0.19933 | -1.933
2014-04-19 09:00 |  | 13.0684 | 1007.935 | 1.4939 | -2.093 | -2.7814
2014-04-19 10:00 |  | 13.4753 | 1006.922 | -0.99594 | -1.2957 | -2.3018
2014-04-19 11:00 |  | 13.629 | 1006.922 | -0.39837 | 0.69767 | -2.5628
2014-04-19 12:00 |  | 13.7079 | 1006.1622 | -1.1951 | 0.598 | -2.8504
2014-04-19 13:00 |  | 14.7034 | 1005.909 | 0.39837 | -1.3953 | -3.0721
2014-04-19 14:00 |  | 14.8958 | 1005.909 | -3.0873 | -1.8937 | -3.1481
2014-04-19 15:00 |  | 14.7231 | 1004.896 | -1.693 | -1.495 | -3.394
2014-04-19 16:00 |  | 13.8819 | 1004.896 | -2.0914 |  | -3.8187
2014-04-19 17:00 |  | 12.6917 | 1004.6427 | -2.0914 | -1.5947 | -3.389
2014-04-19 18:00 |  | 10.7536 | 1004.6427 | -2.1909 | -0.79733 | -2.451
2014-04-19 19:00 |  | 9.3558 | 1004.896 | -1.195 | -1.495 | -4.1435
2014-04-19 20:00 |  | 8.5593 | 1004.896 | -3.9834 | -2.99 | -4.9488
2014-04-19 21:00 |  | 8.2075 | 1004.1363 | -4.7801 | -4.485 | -5.6919
2014-04-19 22:00 |  | 7.9687 | 1003.883 | -6.0746 | -4.6843 | -5.6065
2014-04-19 23:00 |  | 7.8953 | 1002.87 | -6.2737 | -4.5847 | -6.6998
2014-04-20 |  | 7.9676 | 1001.857 | -7.2695 | -5.98 | -7.0256
2014-04-20 01:00 |  | 8.237 | 1000.844 | -6.174 | -5.2823 | -6.8126
2014-04-20 02:00 |  | 8.6455 | 999.831 | -7.5681 | -5.5813 | -7.4305
2014-04-20 03:00 |  | 8.959 | 998.818 | -9.6592 | -7.176 | -8.0786
2014-04-20 04:00 |  | 9.1659 | 997.805 | -8.265 | -5.7807 | -7.6954
2014-04-20 05:00 |  | 9.4225 | 997.5517 | -5.4768 | -7.475 | -8.777
2014-04-20 06:00 |  | 10.2112 | 996.792 | -7.8666 | -7.2757 | -8.9162
2014-04-20 07:00 |  | 11.4883 | 995.779 | -12.3474 | -8.2723 | -9.3607
2014-04-20 08:00 |  | 12.1573 | 995.779 | -8.3643 | -8.2723 | -8.4992
2014-04-20 09:00 |  | 12.1024 | 994.766 | -15.434 | -7.176 | -9.552
2014-04-20 10:00 |  | 12.3987 | 994.0063 | -9.3599 | -6.0797 | -9.2574
2014-04-20 11:00 |  | 12.6969 | 993.753 | -13.044 | -8.2723 | -10.6658
2014-04-20 12:00 |  | 12.6083 | 992.74 | -11.3511 | -8.073 | -9.7893
2014-04-20 13:00 |  | 12.0542 | 992.4868 | -8.7622 | -11.1627 | -11.1877
2014-04-20 14:00 |  | 11.741 | 991.727 | -8.8617 | -9.6677 | -10.582
2014-04-20 15:00 |  | 11.6633 | 991.727 | -7.6668 | -8.5713 | -9.8791
2014-04-20 16:00 |  | 11.4729 | 991.9802 | -7.1689 | -9.269 | -10.2859
2014-04-20 17:00 |  | 11.3355 | 992.74 | -9.2597 | -9.3687 | -9.8534
2014-04-20 18:00 |  | 10.6081 | 992.9932 | -8.9609 | -8.073 | -9.5809
2014-04-20 19:00 |  | 9.6182 | 993.753 | -8.1643 | -7.8737 | -9.3583
2014-04-20 20:00 |  | 9.2876 | 993.753 | -6.5712 | -7.8737 | -9.5266
2014-04-20 21:00 |  | 8.9754 | 994.2595 | -5.9738 | -8.671 | -9.7848
2014-04-20 22:00 |  | 8.4879 | 994.766 | -6.372 | -9.0697 | -10.3856
2014-04-20 23:00 |  | 7.9045 | 994.766 | -9.5579 | -9.0697 | -10.647
2014-04-21 |  | 7.4141 | 994.766 | -9.9561 | -9.0697 | -10.4734
2014-04-21 01:00 |  | 6.9602 | 994.766 | -7.8652 | -8.671 | -10.4138
2014-04-21 02:00 |  | 6.6351 | 994.766 | -8.3629 | -9.4683 | -9.9957
2014-04-21 03:00 |  | 6.346 | 994.766 | -5.5752 | -9.6677 | -9.3488
2014-04-21 04:00 |  | 6.2161 | 994.766 | -6.6703 | -9.3687 | -9.8886
2014-04-21 05:00 |  | 7.0222 | 994.766 | -6.9689 | -9.4683 | -8.4238
2014-04-21 06:00 |  | 9.5359 | 994.766 | -3.7831 | -8.671 | -7.1907
2014-04-21 07:00 |  | 12.8721 | 994.766 | -4.6791 | -10.2657 | -8.5227
2014-04-21 08:00 |  | 15.9008 | 994.766 | -6.5705 | -9.867 | -10.3374
2014-04-21 09:00 |  | 18.7459 | 994.766 | -8.0638 | -10.0663 | -10.559
2014-04-21 10:00 |  | 20.293 | 994.766 | -5.9731 | -7.8737 | -9.4074
2014-04-21 11:00 |  | 19.782 | 993.753 | -8.86 | -4.6843 | -7.4686
2014-04-21 12:00 |  | 20.0727 | 993.753 | -8.8599 | -3.289 | -10.5688
2014-04-21 13:00 |  | 21.0605 | 993.753 | -6.5702 | -8.671 | -9.4585
2014-04-21 14:00 |  | 20.9653 | 992.74 | -6.4706 | -10.0663 | -9.7102
2014-04-21 15:00 |  | 19.786 | 992.74 | -7.5656 | -6.6777 | -7.9602
2014-04-21 16:00 |  | 17.9495 | 992.74 | -5.5746 | -4.186 | -7.6743
2014-04-21 17:00 |  | 16.364 | 992.9932 | -5.8732 | -6.877 | -7.9782
2014-04-21 18:00 |  | 14.3224 | 993.2465 | -4.7781 | -3.1893 | -5.1055
2014-04-21 19:00 |  | 12.5745 | 993.753 | -1.2941 | 0.39867 | -5.3387
2014-04-21 20:00 |  | 12.0502 | 993.753 | -4.1808 | -4.3853 | -7.433
2014-04-21 21:00 |  | 11.9668 | 993.753 | -5.873 | -4.6843 | -7.1852
2014-04-21 22:00 |  | 11.2769 | 993.753 | -8.8592 | -6.279 | -7.2729
2014-04-21 23:00 |  | 10.8289 | 993.753 | -6.072 | -6.877 | -7.8954
2014-04-22 |  | 10.6196 | 993.753 | -7.0673 | -7.475 | -8.124
2014-04-22 01:00 |  | 10.5193 | 993.753 | -6.8681 | -7.8737 | -7.9953
2014-04-22 02:00 |  | 10.478 | 993.753 | -6.4699 | -7.2757 | -8.0534
2014-04-22 03:00 |  | 10.5475 | 993.753 | -5.8727 | -7.176 | -8.1666
2014-04-22 04:00 |  | 10.6271 | 993.753 | -5.3749 | -6.578 | -8.3568
2014-04-22 05:00 |  | 10.9453 | 993.753 | -5.4744 | -5.2823 | -7.9062
2014-04-22 06:00 |  | 11.6054 | 993.753 | -3.1851 | -5.2823 | -7.8167
2014-04-22 07:00 |  | 12.0949 | 994.5127 | -4.5785 | -5.2823 | -7.0155
2014-04-22 08:00 |  | 12.5266 | 995.0193 | -3.2846 | -3.4883 | -6.5632
2014-04-22 09:00 |  | 13.4793 | 995.779 | -3.0855 | -2.99 | -5.2604
2014-04-22 10:00 |  | 14.3727 | 996.792 | -2.2892 | -4.485 | -5.6342
2014-04-22 11:00 |  | 16.208 | 996.792 | -5.3746 | -3.887 | -5.1326
2014-04-22 12:00 |  | 16.7375 | 997.805 | -2.9859 | -3.9867 | -5.4147
2014-04-22 13:00 |  | 16.625 | 997.805 | -0.59717 | -4.3853 | -3.7553
2014-04-22 14:00 |  | 17.3675 | 997.805 | 0.099527 | -3.7873 | -4.5779
2014-04-22 15:00 |  | 17.0673 | 998.3115 | -1.5924 | 0 | -4.5512
2014-04-22 16:00 |  | 15.8497 | 998.818 | -1.2938 | -0.99667 | -4.4471
2014-04-22 17:00 |  | 14.6961 | 999.831 | -0.89572 | 0 | -3.9847
2014-04-22 18:00 |  | 13.5272 | 1000.5907 | 0 | -0.19933 | -3.3977
2014-04-22 19:00 |  | 12.6959 | 1001.0973 | -0.8957 | 0.598 | -2.9141
2014-04-22 20:00 |  | 11.8911 | 1001.857 | -2.09 | 0.99667 | -3.6469
2014-04-22 21:00 |  | 11.2395 | 1002.3635 | -1.5923 | -1.0963 | -3.6485
2014-04-22 22:00 |  | 10.7471 | 1002.87 | -2.5875 | -2.2923 | -3.7654
2014-04-22 23:00 |  | 10.3006 | 1003.6297 | -3.4832 | -2.5913 | -4.1614
2014-04-23 |  | 10.0306 | 1003.883 | -2.5875 | -4.485 | -4.5981
2014-04-23 01:00 |  | 9.5253 | 1004.896 | -3.8812 | -4.8837 | -5.688
2014-04-23 02:00 |  | 8.8942 | 1004.896 | -2.9855 | -2.5913 | -5.6268
2014-04-23 03:00 |  | 8.5661 | 1004.896 | -5.1748 | -4.485 | -6.1669
2014-04-23 04:00 |  | 8.4731 | 1004.6427 | -3.284 | -3.4883 | -5.3544
2014-04-23 05:00 |  | 9.3776 | 1004.896 | -1.5922 | -2.392 | -3.5379
2014-04-23 06:00 |  | 11.7949 | 1005.4025 | -1.3932 | -3.7873 | -3.8202
2014-04-23 07:00 |  | 14.9083 | 1005.909 | -1.3932 | -4.2857 | -4.7064
2014-04-23 08:00 |  | 16.7366 | 1005.909 | -3.1843 | -1.8937 | -4.8889
2014-04-23 09:00 |  | 18.0502 | 1005.909 | -0.79608 | -1.794 | -4.2309
2014-04-23 10:00 |  | 18.878 | 1005.909 | -3.0848 | -4.186 | -5.7246
2014-04-23 11:00 |  | 19.2407 | 1005.909 | -1.5921 | -3.6877 | -5.7646
2014-04-23 12:00 |  | 18.8374 | 1005.909 | -1.5921 | -1.9933 | -4.3006
2014-04-23 13:00 |  | 18.7059 | 1005.909 | -0.79605 | -2.7907 | -4.9394
2014-04-23 14:00 |  | 18.3042 | 1005.909 | -0.89555 | -3.1893 | -4.8763
2014-04-23 15:00 |  | 17.5591 | 1005.909 | 0.59703 | -1.8937 | -4.2642
2014-04-23 16:00 |  | 16.2331 | 1006.922 | -0.99504 | -0.99667 | -3.1895
2014-04-23 17:00 |  | 14.6481 | 1006.922 | -3.3831 | 2.093 | -2.2248
2014-04-23 18:00 |  | 13.1948 | 1007.4285 | -1.2935 | 1.2957 | -2.6713
2014-04-23 19:00 |  | 12.3206 | 1007.935 | -2.4875 | 0.69767 | -2.9256
2014-04-23 20:00 |  | 11.9502 | 1007.935 | -3.184 | -1.5947 | -3.5243
2014-04-23 21:00 |  | 11.7266 | 1007.935 | -4.4775 | -2.99 | -3.9354
2014-04-23 22:00 |  | 11.6446 | 1007.935 | -4.5769 | -3.9867 | -4.5595
2014-04-23 23:00 |  | 11.6304 | 1008.4415 | -3.1839 | -2.8903 | -4.7392
2014-04-24 |  | 11.4029 | 1007.935 | -3.7809 | -4.485 | -5.7748
2014-04-24 01:00 |  | 11.215 | 1007.935 | -6.1687 | -3.887 | -4.9235
2014-04-24 02:00 |  | 11.1013 | 1007.935 | -5.9697 | -2.392 | -5.7186
2014-04-24 03:00 |  | 10.9956 | 1007.935 | -5.8701 | -2.1927 | -5.2171
2014-04-24 04:00 |  | 10.8107 | 1007.935 | -5.5716 | -3.6877 | -5.3718
2014-04-24 05:00 |  | 11.3111 | 1008.6947 | -4.3777 | -1.9933 | -4.2923
2014-04-24 06:00 |  | 12.3029 | 1008.948 | -2.0893 | -4.9833 | -5.0649
2014-04-24 07:00 |  | 14.107 | 1008.948 | -3.1837 | -4.3853 | -5.0877
2014-04-24 08:00 |  | 15.6612 | 1008.948 | -2.8852 | -4.485 | -5.4209
2014-04-24 09:00 |  | 22.9853 | 1008.6947 | -0.8954 | -5.2823 | -5.3763
2014-04-24 10:00 |  | 21.9806 | 1007.935 | -0.7959 | -3.1893 | -5.3142
2014-04-24 11:00 |  | 18.3423 | 1007.935 | -1.6913 | -3.289 | -4.5506
2014-04-24 12:00 |  | 22.5583 | 1006.922 | -2.9846 | -3.9867 | -5.4967
2014-04-24 13:00 |  | 22.798 | 1006.922 | -3.1835 | -5.98 | -5.5672
2014-04-24 14:00 |  | 19.0315 | 1006.1622 | -4.6758 | -3.588 | -5.2556
2014-04-24 15:00 |  | 18.8236 | 1005.909 | -0.19897 | -1.495 | -4.5564
2014-04-24 16:00 |  | 17.7339 | 1005.1493 | -1.7907 | -0.897 | -4.1716
2014-04-24 17:00 |  | 16.2909 | 1004.896 | 0.29844 | -1.5947 | -4.532
2014-04-24 18:00 |  | 14.4995 | 1004.896 | -3.4818 | -2.8903 | -5.0186
2014-04-24 19:00 |  | 12.9617 | 1004.896 | -2.3875 | -3.1893 | -5.0288
2014-04-24 20:00 |  | 11.9712 | 1005.4025 | -1.7906 | -3.6877 | -5.1186
2014-04-24 21:00 |  | 11.5075 | 1005.1493 | -2.9843 | -5.382 | -5.5662
2014-04-24 22:00 |  | 11.2317 | 1004.896 | -4.8744 | -3.9867 | -6.32
2014-04-24 23:00 |  | 10.8828 | 1004.6427 | -5.4712 | -4.9833 | -7.8039
2014-04-25 |  | 10.439 | 1003.883 | -9.0523 | -6.279 | -8.3641
2014-04-25 01:00 |  | 10.0385 | 1003.3765 | -7.0627 | -6.9767 | -9.4682
2014-04-25 02:00 |  | 9.8811 | 1002.6168 | -11.141 | -7.8737 | -9.7933
2014-04-25 03:00 |  | 10.0192 | 1001.857 | -11.3399 | -7.2757 | -10.0791
2014-04-25 04:00 |  | 9.9337 | 1001.857 | -11.7377 | -7.774 | -10.2306
2014-04-25 05:00 |  | 10.0075 | 1001.857 | -11.3397 | -9.7673 | -10.1063
2014-04-25 06:00 |  | 10.0781 | 1001.857 | -10.9417 | -8.1727 | -10.0546
2014-04-25 07:00 |  | 10.4287 | 1001.857 | -13.2294 | -5.8803 | -8.5078
2014-04-25 08:00 |  | 10.9275 | 1001.0973 | -10.3447 | -6.4783 | -8.627
2014-04-25 09:00 |  | 11.5787 | 1000.844 | -9.4494 | -8.2723 | -9.1482
2014-04-25 10:00 |  | 12.3462 | 1000.0842 | -11.1402 | -8.5713 | -9.2507
2014-04-25 11:00 |  | 13.1155 | 999.5778 | -11.0407 | -8.5713 | -9.0558
2014-04-25 12:00 |  | 13.654 | 998.818 | -10.7422 | -7.9733 | -9.4415
2014-04-25 13:00 |  | 13.809 | 998.0583 | -7.0619 | -9.269 | -9.8391
2014-04-25 14:00 |  | 13.8382 | 997.2985 | -8.2554 | -8.372 | -9.6688
2014-04-25 15:00 |  | 12.7637 | 997.2985 | -3.3817 | -8.671 | -9.0714
2014-04-25 16:00 |  | 11.3526 | 997.5517 | -2.0887 | -5.7807 | -8.6797
2014-04-25 17:00 |  | 11.1486 | 997.805 | -1.5914 | -3.887 | -6.3187
2014-04-25 18:00 |  | 10.959 | 997.805 | -1.293 | -3.3887 | -5.0965
2014-04-25 19:00 |  | 10.7209 | 998.0583 | -1.4919 | -1.8937 | -4.9413
2014-04-25 20:00 |  | 10.2275 | 998.818 | -2.1881 | -1.6943 | -5.4162
2014-04-25 21:00 |  | 9.6171 | 998.3115 | -5.7685 | -3.7873 | -5.9969
2014-04-25 22:00 |  | 9.1699 | 997.805 | -5.7684 | -4.8837 | -7.0859
2014-04-25 23:00 |  | 9.0592 | 997.2985 | -11.8351 | -5.4817 | -7.5264
2014-04-26 |  | 9.1351 | 996.792 | -10.1443 | -6.6777 | -8.2195
2014-04-26 01:00 |  | 9.311 | 996.0322 | -7.459 | -7.6743 | -8.6536
2014-04-26 02:00 |  | 9.8387 | 995.5258 | -4.9726 | -6.9767 | -7.3287
2014-04-26 03:00 |  | 10.1718 | 994.766 | -2.1879 | -5.98 | -7.4069
2014-04-26 04:00 |  | 10.1724 | 993.753 | -4.1769 | -4.9833 | -5.1233
2014-04-26 05:00 |  | 9.8914 | 993.753 | 0 | -3.4883 | -4.0589
2014-04-26 06:00 |  | 10.2709 | 993.753 | -1.1934 | -1.0963 | -3.1662
2014-04-26 07:00 |  | 11.3425 | 993.753 | -0.1989 | -1.495 | -2.5857
2014-04-26 08:00 |  | 13.0813 | 993.753 | -3.3812 | -2.392 | -3.0353
2014-04-26 09:00 |  | 14.7134 | 993.753 | 0.099446 | -1.9933 | -3.7921
2014-04-26 10:00 |  | 15.8765 | 993.753 | -2.9834 | -4.0863 | -3.1071
2014-04-26 11:00 |  | 16.492 | 993.753 | -1.2928 | -3.0897 | -3.5713
2014-04-26 12:00 |  | 17.1859 | 992.9932 | -0.59666 | -2.4917 | -3.889
2014-04-26 13:00 |  | 17.1525 | 992.74 | -1.9888 | -1.6943 | -3.9491
2014-04-26 14:00 |  | 17.361 | 992.74 | -2.486 | -2.093 | -3.7447
2014-04-26 15:00 |  | 17.1457 | 992.74 | -2.5855 | -1.3953 | -3.3483
2014-04-26 16:00 |  | 16.0859 | 992.74 | -0.4972 |  | -3.3512
2014-04-26 17:00 |  | 14.831 | 992.4868 | -4.5742 | -1.495 | -3.0727
2014-04-26 18:00 |  | 13.2146 | 992.74 | -0.89494 | -3.0897 | -3.2131
2014-04-26 19:00 |  | 12.0235 | 992.74 | -1.591 | -3.0897 | -3.1755
2014-04-26 20:00 |  | 11.0848 | 992.2335 | -0.99436 | -0.299 | -2.6594
2014-04-26 21:00 |  | 10.4045 | 991.727 | -1.0938 | 0.598 | -2.8896
2014-04-26 22:00 |  | 9.9478 | 991.727 | -0.99434 | -0.39867 | -2.5336
2014-04-26 23:00 |  | 9.8336 | 991.727 | -1.4915 | -2.4917 | -3.6482
2014-04-27 |  | 9.7238 | 991.2205 | -1.4915 | -1.8937 | -3.5748
2014-04-27 01:00 |  | 9.4823 | 990.714 | -3.1818 | -1.6943 | -3.5908
2014-04-27 02:00 |  | 9.4515 | 990.714 | -0.99431 | -1.196 | -2.7748
2014-04-27 03:00 |  | 9.6453 | 989.701 | 0.79544 | -1.6943 | -2.6772
2014-04-27 04:00 |  | 9.8849 | 990.2075 | -0.79543 | -0.598 | -2.1468
2014-04-27 05:00 |  | 10.258 | 990.714 | 1.2926 | -1.0963 | -1.9767
2014-04-27 06:00 |  | 10.546 | 990.714 | -2.784 | -1.0963 | -1.8755
2014-04-27 07:00 |  | 11.4735 | 990.714 | -0.89484 | 0.79733 | -1.691
2014-04-27 08:00 |  | 12.9029 | 990.714 | -0.59655 | -1.6943 | -2.2802
2014-04-27 09:00 |  | 14.3962 | 991.2205 | -0.69597 | -1.9933 | -2.0645
2014-04-27 10:00 |  | 15.4355 | 991.727 | -1.0937 | -2.2923 | -2.5161
2014-04-27 11:00 |  | 15.2201 | 991.727 | 1.5908 | -1.794 | -2.8556
2014-04-27 12:00 |  | 15.4906 | 991.727 | -0.99422 | -0.79733 | -3.0412
2014-04-27 13:00 |  | 16.5699 | 992.4868 | -0.19884 | -0.299 | -2.8579
2014-04-27 14:00 |  | 16.7264 | 992.74 | 0.4971 | -1.495 | -2.9344
2014-04-27 15:00 |  | 15.5394 | 992.74 | 1.193 | -1.3953 | -2.0985
2014-04-27 16:00 |  | 13.9165 | 993.4997 | -2.1872 | 0.19933 | -2.3367
2014-04-27 17:00 |  | 13.2727 | 993.753 | 0.19884 | -0.69767 | -3.3308
2014-04-27 18:00 |  | 12.795 | 994.5127 | -1.7895 | 0.69767 | -2.1878
2014-04-27 19:00 |  | 12.1889 | 995.0193 | 0.099416 | -0.299 | -3.1192
2014-04-27 20:00 |  | 11.9174 | 995.779 | -1.3918 | -0.79733 | -3.7625
2014-04-27 21:00 |  | 11.5534 | 995.779 | -2.4853 | -1.495 | -4.2332
2014-04-27 22:00 |  | 11.1359 | 996.0322 | -3.2806 | -3.887 | -5.5277
2014-04-27 23:00 |  | 10.9949 | 996.792 | -3.6783 | -7.6743 | -7.5294
2014-04-28 |  | 10.9872 | 996.5388 | -5.8653 | -8.372 | -9.0758
2014-04-28 01:00 |  | 10.9394 | 996.792 | -8.0522 | -7.9733 | -8.1507
2014-04-28 02:00 |  | 10.7569 | 996.792 | -9.3445 | -6.6777 | -7.8319
2014-04-28 03:00 |  | 10.5813 | 996.792 | -10.1397 | -7.0763 | -8.8588
2014-04-28 04:00 |  | 10.6161 | 997.2985 | -8.9467 | -8.4717 | -9.3983
2014-04-28 05:00 |  | 10.9634 | 997.805 | -9.2448 | -9.867 | -9.9476
2014-04-28 06:00 |  | 11.6869 | 998.3115 | -8.8471 | -9.269 | -9.9464
2014-04-28 07:00 |  | 12.7458 | 998.818 | -9.5429 | -8.8703 | -9.7174
2014-04-28 08:00 |  | 13.8182 | 998.818 | -8.9464 | -8.7707 | -9.5198
2014-04-28 09:00 |  | 15.369 | 999.0712 | -7.9523 | -7.475 | -8.8836
2014-04-28 10:00 |  | 16.6797 | 999.831 | -4.7713 | -5.7807 | -8.8468
2014-04-28 11:00 |  | 17.8593 | 999.831 | -2.2862 | -5.382 | -6.913
2014-04-28 12:00 |  | 20.7442 | 999.831 | -0.1988 | -4.8837 | -6.2586
2014-04-28 13:00 |  | 23.5567 | 999.831 | -1.6898 | -6.877 | -5.7954
2014-04-28 14:00 |  | 23.985 | 999.831 | -3.6778 | -3.4883 | -5.1847
2014-04-28 15:00 |  | 19.7051 | 999.831 | -0.49699 | -1.794 | -4.4701
2014-04-28 16:00 |  | 17.1009 | 999.831 | -3.4789 |  | -4.6532
2014-04-28 17:00 |  | 15.9071 | 1000.3375 | -5.765 | -1.794 | -4.6098
2014-04-28 18:00 |  | 14.3826 | 1000.844 | -5.3673 | 0.69767 | -4.1872
2014-04-28 19:00 |  | 13.2016 | 1001.0973 | -6.1625 | -0.39867 | -4.6547
2014-04-28 20:00 |  | 12.2404 | 1001.857 | -7.5539 | -4.784 | -6.6162
2014-04-28 21:00 |  | 11.4392 | 1001.857 | -5.7648 | -6.3787 | -7.7338
2014-04-28 22:00 |  | 11.1494 | 1001.857 | -4.6714 | -7.8737 | -8.407
2014-04-28 23:00 |  | 10.9374 | 1001.857 | -5.6653 | -8.5713 | -10.0783
2014-04-29 |  | 10.6937 | 1001.857 | -4.3732 | -11.2623 | -11.7654
2014-04-29 01:00 |  | 10.4714 | 1001.857 | -4.3731 | -11.4617 | -12.6723
2014-04-29 02:00 |  | 10.4932 | 1000.844 | -4.7706 | -14.2523 | -14.3252
2014-04-29 03:00 |  | 10.6602 | 1000.844 | -4.0749 | -15.4483 | -15.7568
2014-04-29 04:00 |  | 10.8855 | 1000.844 | -5.8638 | -16.9433 | -13.4927
2014-04-29 05:00 |  | 11.3503 | 1000.844 | -8.5472 | -12.0597 | -11.3471
2014-04-29 06:00 |  | 12.201 | 1001.857 | -8.7458 | -12.259 | -11.2211
2014-04-29 07:00 |  | 13.097 | 1001.857 | -11.2304 |  | -11.8899
2014-04-29 08:00 |  | 14.0518 | 1001.857 |  |  | -12.0648
2014-04-29 09:00 |  | 15.6469 | 1001.857 |  |  | -11.1543
2014-04-29 10:00 |  | 16.9184 | 1001.0973 | -10.6338 | -8.372 | -10.7756
2014-04-29 11:00 |  | 17.4431 | 1000.844 | -9.3417 | -7.3753 | -9.4078
2014-04-29 12:00 |  | 17.8368 | 1000.844 | -6.9566 | -7.176 | -9.0421
2014-04-29 13:00 |  | 17.8202 | 1000.844 | -6.2608 | -5.8803 | -8.3689
2014-04-29 14:00 |  | 18.1393 | 999.831 | -6.5589 | -4.0863 | -7.8808
2014-04-29 15:00 |  | 17.6716 | 999.831 | -3.8757 | -5.98 | -7.5437
2014-04-29 16:00 |  | 21.807 | 999.831 | -5.2669 | -5.5813 | -7.2834
2014-04-29 17:00 |  | 21.535 | 1000.0842 | -6.8569 | -5.1827 | -7.1779
2014-04-29 18:00 |  | 21.3433 | 1000.844 | -7.9499 | -6.1793 | -7.4262
2014-04-29 19:00 |  | 21.35 | 1000.844 | -5.068 | -6.0797 | -7.4307
2014-04-29 20:00 |  | 21.4 | 1001.3505 | -7.4529 | -8.8703 | -8.6635
2014-04-29 21:00 |  | 21.4 | 1001.857 | -5.6642 | -8.372 | -9.2056
2014-04-29 22:00 |  | 21.3183 | 1001.857 | -6.161 | -6.7773 | -9.0424
2014-04-29 23:00 |  | 21.195 | 1001.857 | -4.8691 | -8.97 | -9.943
2014-04-30 |  | 21.0367 | 1001.857 | -10.9306 | -8.7707 | -10.4706
2014-04-30 01:00 |  | 20.865 | 1001.857 | -7.7507 | -8.8703 | -10.974
2014-04-30 02:00 |  | 20.695 | 1001.3505 | -9.5392 | -9.3687 | -10.419
2014-04-30 03:00 |  | 20.535 | 1000.844 | -7.1544 | -11.7607 | -10.5093
2014-04-30 04:00 |  | 20.395 | 1001.857 | -5.0676 | -12.9567 | -10.318
2014-04-30 05:00 |  | 20.2617 | 1001.857 | -4.4714 | -12.9567 | -8.8428
2014-04-30 06:00 |  | 20.1383 | 1001.857 | -3.8752 | -12.3587 | -8.76
2014-04-30 07:00 |  | 20.0617 | 1001.857 | -3.3783 | -13.6543 | -8.7844
2014-04-30 08:00 |  | 20.1083 | 1001.857 | -5.763 | -14.053 | -10.357
2014-04-30 09:00 |  | 20.6717 | 1001.857 | -4.7693 | -15.1493 | -12.2148
2014-04-30 10:00 |  | 21.4715 | 1001.857 | -7.9488 | -12.857 | -11.1396
2014-04-30 11:00 |  | 21.3746 | 1001.857 | -2.5833 | -9.3687 | -9.6786
2014-04-30 12:00 |  | 26.3869 | 1000.844 | -4.2724 | -8.1727 | -7.8128
2014-04-30 13:00 |  | 24.2867 | 1000.844 | -4.8685 | -7.0763 | -6.7098
2014-04-30 14:00 |  | 23.6067 | 1000.3375 | -5.3652 | -5.4817 | -7.4592
2014-04-30 15:00 |  | 23.3083 | 999.831 | -6.0607 | -2.691 | -5.3188
2014-04-30 16:00 |  | 22.9667 | 999.831 | -3.5768 | -5.382 | -7.0421
2014-04-30 17:00 |  | 22.5383 | 999.831 | -2.2851 | -1.794 | -5.554
2014-04-30 18:00 |  | 22.175 | 999.831 | -2.8812 | -2.5913 | -3.8479
2014-04-30 19:00 |  | 21.8 | 1000.3375 | -1.8877 | -0.99667 | -3.9961
2014-04-30 20:00 |  | 21.6483 | 1000.844 | -4.8682 | -0.39867 | -5.3009
2014-04-30 21:00 |  | 21.8167 | 1000.844 | -4.9675 | -2.99 | -5.5428
2014-04-30 22:00 |  | 22.28 | 1000.844 | -6.4577 | -5.2823 | -6.4751
2014-04-30 23:00 |  | 22.5533 | 1000.3375 | -5.1661 | -5.98 | -7.2881
2014-05-01 |  | 22.6683 | 999.831 | -6.855 | -6.3787 | -7.5185
2014-05-01 01:00 |  | 22.745 | 999.831 | -7.749 | -6.7773 | -7.269
2014-05-01 02:00 |  | 22.8233 | 999.3245 | -7.9476 | -7.3753 | -7.6098
2014-05-01 03:00 |  | 22.9 | 998.818 | -10.8286 | -6.0797 | -7.5066
2014-05-01 04:00 |  | 22.9117 | 998.818 | -9.4377 | -5.98 | -7.2822
2014-05-01 05:00 |  | 23 | 998.818 | -8.2455 | -5.681 | -6.9859
2014-05-01 06:00 |  | 23 | 998.818 | -8.3447 | -6.279 | -7.2577
2014-05-01 07:00 |  | 23.035 | 998.818 | -5.5631 | -5.98 | -6.6678
2014-05-01 08:00 |  | 23.1 | 998.818 | -8.2452 | -4.5847 | -6.1301
2014-05-01 09:00 |  | 22.9667 | 998.818 | -5.0663 | -3.6877 | -5.1764
2014-05-01 10:00 |  | 22.6767 | 998.818 | -4.2716 | -4.186 | -5.3561
2014-05-01 11:00 |  | 22.5117 | 997.805 | -4.8675 | -3.289 | -4.9688
2014-05-01 12:00 |  | 22.5133 | 997.805 | -1.192 | -4.2857 | -4.0827
2014-05-01 13:00 |  | 22.5 | 997.805 | -2.2847 | -3.887 | -4.9966
2014-05-01 14:00 |  | 22.5 | 997.805 | -1.49 | -3.289 | -4.3034
2014-05-01 15:00 |  | 22.4783 | 998.0583 | -1.3907 | -3.3887 | -3.7629
2014-05-01 16:00 |  | 22.4 | 998.818 | -0.99333 | -2.7907 | -3.901
2014-05-01 17:00 |  | 22.3417 | 998.818 | -0.49666 | -2.1927 | -3.6109
2014-05-01 18:00 |  | 22.1667 | 999.831 | 0.79465 | -1.3953 | -2.9431
2014-05-01 19:00 |  | 21.955 | 1000.844 | -1.192 | -1.0963 | -3.2589
2014-05-01 20:00 |  | 21.76 | 1001.857 | -1.2913 | -1.3953 | -3.6528
2014-05-01 21:00 |  | 21.635 | 1002.87 | -2.2846 | -2.5913 | -5.0543
2014-05-01 22:00 |  | 21.5133 | 1003.3765 | -2.5825 | -5.4817 | -6.5396
2014-05-01 23:00 |  | 21.4283 | 1004.3895 | -3.7744 | -7.774 | -8.8878
2014-05-02 |  | 21.3383 | 1004.896 | -4.1717 | -11.7607 | -9.722
2014-05-02 01:00 |  | 21.245 | 1005.1493 | -8.4426 | -10.8637 | -11.3609
2014-05-02 02:00 |  | 21.285 | 1005.909 | -8.9392 | -8.5713 | -8.3418
2014-05-02 03:00 |  | 21.6433 | 1006.6688 | -7.3499 | -3.1893 | -6.2409
2014-05-02 04:00 |  | 21.8533 | 1007.4285 | -4.5688 | -3.289 | -4.7608
2014-05-02 05:00 |  | 21.905 | 1008.6947 | -2.8803 | -3.9867 | -4.3327
2014-05-02 06:00 |  | 21.995 | 1009.4545 | -3.8735 | -2.1927 | -3.4811
2014-05-02 07:00 |  | 22.06 | 1009.961 | -1.6884 | -2.093 | -3.2056
2014-05-02 08:00 |  | 22.2117 | 1010.974 | -3.9728 | -3.3887 | -2.8063
2014-05-02 09:00 |  | 22.3417 | 1011.7337 | -0.19864 | -0.099667 | -2.7497
2014-05-02 10:00 |  | 22.0817 | 1011.987 | 0.79454 | -0.897 | -3.0496
2014-05-02 11:00 |  | 21.9617 | 1013 | -3.2774 | -0.69767 | -2.8706
2014-05-02 12:00 |  | 21.9 | 1013 | -2.4829 | -2.392 | -2.8397
2014-05-02 13:00 |  | 21.875 | 1013.5065 | -2.6815 | -0.99667 | -3.2507
2014-05-02 14:00 |  | 21.7967 | 1014.013 | -2.3835 | -2.093 | -3.523
2014-05-02 15:00 |  | 21.705 | 1014.7727 | -0.99313 | -0.39867 | -2.6185
2014-05-02 16:00 |  | 21.7 | 1015.026 | -2.4828 | -2.8903 | -3.4684
2014-05-02 17:00 |  | 21.6983 | 1015.026 | 0.8938 | -2.5913 | -3.1702
2014-05-02 18:00 |  | 21.5533 | 1015.5325 | -2.3834 | -1.3953 | -3.1919
2014-05-02 19:00 |  | 21.3783 | 1016.2922 | -4.5682 | -0.99667 | -2.7892
2014-05-02 20:00 |  | 21.59 | 1017.052 | -2.7806 | -0.79733 | -2.3971
2014-05-02 21:00 |  | 21.9083 | 1017.3053 | -2.3834 | -1.495 | -3.673
2014-05-02 22:00 |  | 22.0583 | 1018.065 | -3.2771 | -1.2957 | -3.3371
2014-05-02 23:00 |  | 22.105 | 1018.065 | -1.9861 | -0.19933 | -3.3872
2014-05-03 |  | 22.115 | 1018.065 | -2.9791 | -3.4883 | -4.38
2014-05-03 01:00 |  | 22.2 | 1018.065 | -2.7805 | -1.5947 | -3.2387
2014-05-03 02:00 |  | 22.2 | 1017.3053 | -1.7875 | -1.6943 | -3.4449
2014-05-03 03:00 |  | 22.25 | 1017.5585 | 0.99302 | -2.093 | -3.0725
2014-05-03 04:00 |  | 22.3 | 1018.065 | -0.99301 | -1.8937 | -2.8645
2014-05-03 05:00 |  | 22.3 | 1017.8117 | -1.6881 | -1.8937 | -1.8456
2014-05-03 06:00 |  | 22.3867 | 1018.065 | -1.4895 | -0.69767 | -1.4893
2014-05-03 07:00 |  | 22.4617 | 1018.065 | -2.5818 | -0.19933 | -2.8421
2014-05-03 08:00 |  | 22.5267 | 1018.065 | 0.89368 | -1.495 | -3.2813
2014-05-03 09:00 |  | 22.6317 | 1018.065 | 1.9859 | -1.196 | -3.0326
2014-05-03 10:00 |  | 22.7517 | 1018.065 | -1.2908 | -1.8937 | -2.2907
2014-05-03 11:00 |  | 22.9 | 1017.052 | -0.89365 | -1.495 | -2.6661
2014-05-03 12:00 |  | 22.9083 | 1017.052 | -1.7873 | 0.099667 | -3.4165
2014-05-03 13:00 |  | 22.8267 | 1016.2922 | -1.2908 | -2.392 | -3.9422
2014-05-03 14:00 |  | 22.4333 | 1016.039 | -7.149 | -3.1893 | -4.0324
2014-05-03 15:00 |  | 22.1517 | 1015.5325 | -2.7802 | -2.99 | -3.5997
2014-05-03 16:00 |  | 22.0167 | 1015.026 | -3.1773 |  | -3.6966
2014-05-03 17:00 |  | 22 | 1015.026 | -2.1844 |  | -3.3148
2014-05-03 18:00 |  | 22.08 | 1015.026 | -2.4822 |  | -2.6182
2014-05-03 19:00 |  | 22.2783 | 1015.026 | -3.2765 | -3.3887 | -2.7754
2014-05-03 20:00 |  | 22.3 | 1015.026 | -2.5815 | -0.299 | -3.1311
2014-05-03 21:00 |  | 22.3 | 1015.026 | -3.1772 | -0.69767 | -2.9306
2014-05-03 22:00 |  | 22.3883 | 1015.026 | -0.19857 | -0.99667 | -2.5437
2014-05-03 23:00 |  | 22.44 | 1015.026 | -3.1771 | -0.99667 | -2.7904
2014-05-04 |  | 22.5 | 1014.7727 | 0.69498 | -2.4917 | -4.1544
2014-05-04 01:00 |  | 22.5 | 1014.013 | -2.4821 | -1.9933 | -3.4216
2014-05-04 02:00 |  | 22.5 | 1014.2663 | -4.6662 | -1.2957 | -3.8486
2014-05-04 03:00 |  | 22.5 | 1014.013 | -0.4964 | -3.3887 | -4.0183
2014-05-04 04:00 |  | 22.5 | 1014.013 | -4.7654 | -1.794 | -3.9142
2014-05-04 05:00 |  | 22.5 | 1014.013 | -1.5885 | -0.99667 | -1.7662
2014-05-04 06:00 |  | 22.555 | 1014.013 | -1.6877 | -0.598 | -1.637
2014-05-04 07:00 |  | 22.655 | 1014.013 | -2.5812 | -0.39867 | -2.5543
2014-05-04 08:00 |  | 22.76 | 1014.013 | -2.4819 | -1.196 | -2.6769
2014-05-04 09:00 |  | 22.91 | 1013.2532 | -0.29783 | -1.9933 | -3.9426
2014-05-04 10:00 |  | 23 | 1012.7468 | -2.5811 | -3.6877 | -4.7269
2014-05-04 11:00 |  | 22.9267 | 1011.987 | -5.2615 | -2.8903 | -4.5351
2014-05-04 12:00 |  | 22.9633 | 1011.2273 | -1.9855 | -1.9933 | -3.952
2014-05-04 13:00 |  | 22.7767 | 1010.7207 | -3.1767 | -1.9933 | -4.232
2014-05-04 14:00 |  | 22.3283 | 1009.961 | -3.8716 | -1.9933 | -3.916
2014-05-04 15:00 |  | 22.13 | 1009.961 | -2.4818 | -0.598 | -3.8289
2014-05-04 16:00 |  | 22 | 1008.948 | -1.1912 | -2.7907 | -4.3143
2014-05-04 17:00 |  | 21.9 | 1008.948 | -2.1839 | -2.2923 | -4.6201
2014-05-04 18:00 |  | 22.0217 | 1008.4415 | -4.467 | -1.6943 | -4.0172
2014-05-04 19:00 |  | 22.2633 | 1007.935 | -4.8641 | -1.3953 | -4.2245
2014-05-04 20:00 |  | 22.4867 | 1007.935 | -1.6875 | -0.299 | -4.5945
2014-05-04 21:00 |  | 22.6 | 1007.935 | -3.2757 | -2.093 | -4.9061
2014-05-04 22:00 |  | 22.6 | 1007.6817 | -3.375 | -3.1893 | -5.7354
2014-05-04 23:00 |  | 22.465 | 1006.922 | -2.0845 | -4.186 | -5.3035
2014-05-05 |  | 22.475 | 1006.922 | -5.2609 | -3.289 | -5.9188
2014-05-05 01:00 |  | 22.5933 | 1006.1622 | -5.1616 | -4.2857 | -5.5844
2014-05-05 02:00 |  | 22.6533 | 1005.909 | -4.4667 | -4.784 | -6.0826
2014-05-05 03:00 |  | 22.7 | 1005.1493 | -6.0548 | -6.7773 | -7.2994
2014-05-05 04:00 |  | 22.7667 | 1004.896 | -2.7792 | -4.6843 | -6.2606
2014-05-05 05:00 |  | 22.8 | 1004.896 | -3.6725 | -4.8837 | -5.2844
2014-05-05 06:00 |  | 22.895 | 1004.3895 | -3.871 | -4.784 | -5.2874
2014-05-05 07:00 |  | 22.985 | 1003.883 | -3.2754 | -5.98 | -7.0027
2014-05-05 08:00 |  | 23.1183 | 1003.1232 | -8.3374 | -4.8837 | -7.4495
2014-05-05 09:00 |  | 23.25 | 1002.87 | -5.1612 | -5.98 | -7.1951
2014-05-05 10:00 |  | 23.3167 | 1001.857 | -7.444 | -6.9767 | -8.5448
2014-05-05 11:00 |  | 23.1817 | 1000.844 | -8.8334 | -2.5913 | -7.7212
2014-05-05 12:00 |  | 22.675 | 1000.844 | -8.0394 | -5.1827 | -7.8709
2014-05-05 13:00 |  | 22.3717 | 999.831 | -6.9475 | -4.2857 | -8.2306
2014-05-05 14:00 |  | 22.3467 | 999.0712 | -7.4437 | -6.0797 | -8.6339
2014-05-05 15:00 |  | 22.4533 | 998.5648 | -3.8707 | -6.6777 | -7.0249
2014-05-05 16:00 |  | 22.54 | 997.805 | -4.8631 | -6.3787 | -7.4
2014-05-05 17:00 |  | 22.6283 | 996.792 | -4.2676 | -2.99 | -5.6955
2014-05-05 18:00 |  | 22.7 | 996.5388 | -8.3367 | -3.7873 | -5.815
2014-05-05 19:00 |  | 22.6633 | 996.5388 | -7.3441 | -3.9867 | -5.9742
2014-05-05 20:00 |  | 22.5467 | 995.779 | -4.5652 | -4.186 | -5.8683
2014-05-05 21:00 |  | 22.5067 | 995.5258 | -3.9697 | -5.98 | -6.3205
2014-05-05 22:00 |  | 22.5867 | 994.766 | -5.3591 | -5.382 | -6.6915
2014-05-05 23:00 |  | 22.7183 | 994.766 | -5.5575 | -3.887 | -5.1183
2014-05-06 |  | 22.8367 | 994.0063 | -4.1681 | -4.2857 | -4.6925
2014-05-06 01:00 |  | 22.9117 | 993.753 | -4.4658 | -3.289 | -4.4447
2014-05-06 02:00 |  | 23.04 | 993.753 | -6.2521 | -3.887 | -4.9362
2014-05-06 03:00 |  | 23.1 | 993.753 | -5.855 | -4.6843 | -5.1186
2014-05-06 04:00 |  | 23.1 | 993.753 | -2.3817 | -2.5913 | -4.628
2014-05-06 05:00 |  | 23.1 | 993.753 | -2.6794 | -2.392 | -3.7792
2014-05-06 06:00 |  | 23.1 | 993.753 | -2.8778 | -2.392 | -3.6702
2014-05-06 07:00 |  | 23.08 | 993.753 | -3.9694 | -2.093 | -3.5778
2014-05-06 08:00 |  | 23 | 994.5127 | -3.0762 | -2.8903 | -3.805
2014-05-06 09:00 |  | 22.9517 | 994.766 | 1.29 | -5.5813 | -4.4477
2014-05-06 10:00 |  | 22.7644 | 994.766 | -4.267 | -4.485 | -3.9419
2014-05-06 11:00 |  | 19.6186 | 994.766 | -1.8854 | -2.4917 | -4.168
2014-05-06 12:00 |  | 22.1852 | 994.766 | -1.8854 | -4.784 | -4.4605
2014-05-06 13:00 |  | 23.92 | 994.5127 | -1.5877 | -1.0963 | -4.4659
2014-05-06 14:00 |  | 23.475 | 993.753 | -2.0838 | -0.39867 | -4.066
2014-05-06 15:00 |  | 23.3317 | 993.753 | -4.7629 | -2.8903 | -3.8719
2014-05-06 16:00 |  | 23.3 | 993.753 | -1.6868 | -3.4883 | -3.4737
2014-05-06 17:00 |  | 23.2867 | 993.753 | -0.3969 | 0 | -2.3613
2014-05-06 18:00 |  | 23.2 | 993.753 | 0.89302 | 1.6943 | -1.897
2014-05-06 19:00 |  | 23.1017 | 994.766 | -0.59534 | -0.897 | -1.4328
2014-05-06 20:00 |  | 22.94 | 994.766 | -0.49611 | 2.1927 | -1.8813
2014-05-06 21:00 |  | 22.8 | 995.779 | 0 | -0.299 | -1.7754
2014-05-06 22:00 |  | 22.6833 | 995.779 | -1.8852 | -2.2923 | -2.4053
2014-05-06 23:00 |  | 22.5733 | 995.779 | -0.9922 | -0.299 | -2.7699
2014-05-07 |  | 22.5 | 995.779 | -0.69454 | -2.1927 | -3.143
2014-05-07 01:00 |  | 22.4167 | 995.0193 | -0.89297 | -0.598 | -2.7215
2014-05-07 02:00 |  | 22.4017 | 994.766 | -1.0914 | -1.8937 | -2.6971
2014-05-07 03:00 |  | 22.49 | 995.2725 | -0.5953 | -0.69767 | -2.5561
2014-05-07 04:00 |  | 22.5633 | 995.5258 | -1.6867 | -0.69767 | -2.2189
2014-05-07 05:00 |  | 22.62 | 995.779 | -1.8851 | -0.099667 | -2.3492
2014-05-07 06:00 |  | 22.7 | 996.5388 | -2.9764 | -1.3953 | -2.2475
2014-05-07 07:00 |  | 22.7617 | 996.792 | -2.4803 | -2.4917 | -2.9388
2014-05-07 08:00 |  | 22.81 | 996.792 | -1.0913 | 0.897 | -2.2268
2014-05-07 09:00 |  | 22.9 | 997.5517 | -0.59527 | -1.6943 | -3.2175
2014-05-07 10:00 |  | 22.865 | 997.805 | -0.29763 | -2.7907 | -1.8589
2014-05-07 11:00 |  | 22.8 | 997.805 | 1.5874 | -1.794 | -1.7812
2014-05-07 12:00 |  | 22.8 | 998.0583 | -1.885 | 1.196 | -2.0428
2014-05-07 13:00 |  | 22.8517 | 997.805 | 2.5794 | 0.897 | -0.98756
2014-05-07 14:00 |  | 22.9 | 997.805 | -2.381 | -5.98 | -3.8367
2014-05-07 15:00 |  | 22.9783 | 997.805 | 1.9841 | -0.099667 | -3.0974
2014-05-07 16:00 |  | 23 | 998.3115 | -0.19841 | -1.8937 | -3.0687
2014-05-07 17:00 |  | 22.9967 | 998.818 | 0 | 1.794 | -2.1048
2014-05-07 18:00 |  | 22.925 | 999.0712 | -1.7857 | -2.392 | -2.7178
2014-05-07 19:00 |  | 22.825 | 999.3245 | -1.8848 | -2.392 | -2.477
2014-05-07 20:00 |  | 22.6967 | 999.831 | -0.2976 | -0.299 | -1.6367
2014-05-07 21:00 |  | 22.585 | 999.831 | -3.2736 | -0.69767 | -1.722
2014-05-07 22:00 |  | 22.5 | 999.831 | -0.8928 | -2.99 | -2.4285
2014-05-07 23:00 |  | 22.4167 | 999.831 | -3.968 | -1.3953 | -2.5131
2014-05-08 |  | 22.32 | 999.831 | -2.7775 | -2.99 | -2.7078
2014-05-08 01:00 |  | 22.245 | 999.831 | 0.79358 | 0.299 | -1.9654
2014-05-08 02:00 |  | 22.2233 | 999.831 | -2.3807 | -0.79733 | -2.4681
2014-05-08 03:00 |  | 22.33 | 999.5778 | 0.59517 | -2.1927 | -3.5705
2014-05-08 04:00 |  | 22.4283 | 998.818 | -0.099194 | -1.6943 | -2.6537
2014-05-08 05:00 |  | 22.51 | 998.818 | 1.8847 | -0.099667 | -1.7574
2014-05-08 06:00 |  | 22.6167 | 998.818 | -0.79354 | 2.093 | -1.0221
2014-05-08 07:00 |  | 22.7283 | 998.5648 | -1.5871 | -1.3953 | -2.1511
2014-05-08 08:00 |  | 22.8483 | 997.5517 | -3.6701 | -0.99667 | -3.13
2014-05-08 09:00 |  | 22.9967 | 996.792 | -1.9838 | -1.2957 | -3.323
2014-05-08 10:00 |  | 23.2717 | 995.779 | -3.3724 | -2.1927 | -3.1511
2014-05-08 11:00 |  | 23.3 | 995.0193 | -1.6862 | -3.0897 | -3.4625
2014-05-08 12:00 |  | 23.3317 | 994.2595 | -1.3886 | 0 | -2.3273
2014-05-08 13:00 |  | 23.48 | 994.0063 | -0.89268 | -0.79733 | -3.0797
2014-05-08 14:00 |  | 23.5017 | 993.4997 | -2.8764 | -1.794 | -3.5319
2014-05-08 15:00 |  | 23.59 | 993.2465 | -0.29755 | 0.69767 | -2.5135
2014-05-08 16:00 |  | 23.6 | 993.4997 | -1.3886 | -0.79733 | -3.1168
2014-05-08 17:00 |  | 23.5733 | 994.0063 | -0.89265 | -1.8937 | -1.9994
2014-05-08 18:00 |  | 23.4667 | 995.2725 | -0.099182 | -1.196 | -2.3476
2014-05-08 19:00 |  | 23.35 | 995.779 | -1.5869 | -1.794 | -2.9711
2014-05-08 20:00 |  | 23.2517 | 996.2855 | -0.4959 | -0.49833 | -1.7382
2014-05-08 21:00 |  | 23.1867 | 996.792 | -1.9836 | -1.196 | -2.816
2014-05-08 22:00 |  | 23.1 | 997.2985 | -3.1737 | -2.2923 | -2.6614
2014-05-08 23:00 |  | 23.0083 | 997.5517 | -5.7523 | -1.196 | -2.8614
2014-05-09 |  | 22.8633 | 997.805 | -3.7687 | -1.196 | -2.8111
2014-05-09 01:00 |  | 22.7 | 997.805 | -0.59505 | -1.5947 | -2.6268
2014-05-09 02:00 |  | 22.55 | 997.805 | -2.0827 | -2.4917 | -3.4029
2014-05-09 03:00 |  | 22.4417 | 997.805 | -0.59504 | -3.3887 | -3.4977
2014-05-09 04:00 |  | 22.3283 | 997.805 | -2.876 | -1.196 | -2.3671
2014-05-09 05:00 |  | 22.2067 | 997.805 | -0.19834 | -1.2957 | -1.5529
2014-05-09 06:00 |  | 22.21 | 997.805 | 1.1901 | -2.99 | -1.4585
2014-05-09 07:00 |  | 22.3533 | 998.3115 | -1.0909 | -1.8937 | -1.2595
2014-05-09 08:00 |  | 22.5233 | 998.0583 | -0.39668 | -2.1927 | -2.9312
2014-05-09 09:00 |  | 22.675 | 998.818 | -0.29751 | -0.299 | -3.1633
2014-05-09 10:00 |  | 22.7667 | 999.3245 | -0.49584 | -1.196 | -1.861
2014-05-09 11:00 |  | 22.8 | 999.0712 | -2.38 | -2.4917 | -2.4821
2014-05-09 12:00 |  | 22.8 | 999.831 | 1.785 | -2.2923 | -3.0164
2014-05-09 13:00 |  | 22.8733 | 999.831 | -1.4875 | -10.5647 | -1.8913
2014-05-09 14:00 |  | 22.9633 | 1000.5907 | -1.5866 | -0.79733 | -1.4807
2014-05-09 15:00 |  | 23 | 1000.844 | 1.5866 | -2.2923 | -1.9924
2014-05-09 16:00 |  | 23.0783 | 1000.844 | -3.1732 | -0.598 | -2.0395
2014-05-09 17:00 |  | 23.0583 | 1001.857 | -2.2807 | 0.099667 | -2.5155
2014-05-09 18:00 |  | 22.9983 | 1001.857 | 0.59496 | -0.99667 | -2.2302
2014-05-09 19:00 |  | 22.9017 | 1002.87 | 2.479 | 1.196 | -1.5236
2014-05-09 20:00 |  | 22.8133 | 1002.6168 | 0.79327 | -0.49833 | -2.1405
2014-05-09 21:00 |  | 22.8 | 1001.857 | 0.39663 | -0.19933 | -2.9255
2014-05-09 22:00 |  | 22.7117 | 1001.6037 | -0.39663 | -0.099667 | -2.6099
2014-05-09 23:00 |  | 22.6067 | 1000.844 | -1.6857 | 0.69767 | -2.2021
2014-05-10 |  | 22.5 | 1000.0842 | -2.1814 | -0.299 | -3.0706
2014-05-10 01:00 |  | 22.4333 | 999.5778 | -2.8755 | -1.9933 | -3.678
2014-05-10 02:00 |  | 22.3717 | 998.0583 | -8.9238 | -1.495 | -4.6307
2014-05-10 03:00 |  | 22.2967 | 996.5388 | -4.3627 | -3.0897 | -4.2708
2014-05-10 04:00 |  | 22.2017 | 995.5258 | -0.79321 | -2.392 | -3.9981
2014-05-10 05:00 |  | 22.2083 | 994.2595 | -4.0652 | -1.794 | -3.6155
2014-05-10 06:00 |  | 22.325 | 993.4997 | -0.7932 | -1.6943 | -3.1892
2014-05-10 07:00 |  | 22.43 | 992.74 | -4.1643 | -1.2957 | -2.4157
2014-05-10 08:00 |  | 22.5317 | 992.2335 | -0.29744 | -0.299 | -2.3387
2014-05-10 09:00 |  | 22.6433 | 991.4737 | -0.99147 | -2.691 | -3.0427
2014-05-10 10:00 |  | 22.64 | 990.714 | -2.2804 | -4.5847 | -5.5305
2014-05-10 11:00 |  | 22.4683 | 990.2075 | -0.99146 | -4.186 | -4.0861
2014-05-10 12:00 |  | 22.3817 | 989.701 | 0.99145 | -3.289 | -4.9864
2014-05-10 13:00 |  | 22.3 | 989.701 | -3.2717 | -0.79733 | -3.3667
2014-05-10 14:00 |  | 22.3467 | 989.1945 | -1.0906 | 1.0963 | -2.7494
2014-05-10 15:00 |  | 22.4 | 988.688 | -3.3708 | -3.1893 | -3.2861
2014-05-10 16:00 |  | 22.4 | 988.688 | -4.4614 | -1.0963 | -2.6661
2014-05-10 17:00 |  | 22.4233 | 989.4478 | -2.3794 | 0.69767 | -1.7675
2014-05-10 18:00 |  | 22.5867 | 989.701 | -3.569 | -2.2923 | -3.4642
2014-05-10 19:00 |  | 22.7 | 989.701 | -1.7845 | -2.2923 | -2.7877
2014-05-10 20:00 |  | 22.7217 | 989.701 | -0.39655 | -0.79733 | -2.8712
2014-05-10 21:00 |  | 22.7 | 989.9543 | -4.2629 | -1.2957 | -3.0062
2014-05-10 22:00 |  | 22.7 | 989.701 | -2.2801 | -2.2923 | -2.7367
2014-05-10 23:00 |  | 22.7533 | 989.701 | 0.99135 | -1.196 | -3.0982
2014-05-11 |  | 22.8 | 989.701 | -3.7671 | -2.691 | -2.7803
2014-05-11 01:00 |  | 10.1815 | 989.701 | -1.3879 | -0.99667 | -3.0063
2014-05-11 02:00 |  | 9.9544 | 989.701 | -1.487 | -1.8937 | -2.3881
2014-05-11 03:00 |  | 9.7007 | 989.4478 | -2.4783 | -1.8937 | -2.4035
2014-05-11 04:00 |  | 9.6673 | 988.9412 | 1.1896 | 0 | -2.0252
2014-05-11 05:00 |  | 9.9881 | 989.701 | 1.4869 | -0.39867 | -1.1824
2014-05-11 06:00 |  | 10.4281 | 989.701 | -0.49564 | 1.6943 | -0.46909
2014-05-11 07:00 |  | 10.8299 | 990.4607 | 0.099128 | -0.19933 | -0.31195
2014-05-11 08:00 |  | 11.357 | 990.714 | 0.59476 | 2.1927 | -0.59587
2014-05-11 09:00 |  | 12.3694 | 991.727 | 0.29738 | 0.39867 | -1.3067
2014-05-11 10:00 |  | 12.5916 | 991.9802 | 2.5773 | -0.99667 | -0.3942
2014-05-11 11:00 |  | 13.3628 | 992.74 | -0.89212 | 0 | -0.91482
2014-05-11 12:00 |  | 13.9691 | 992.74 | 0.59474 | -0.99667 | -1.2055
2014-05-11 13:00 |  | 14.7184 | 992.74 | 0.69386 | 0.39867 | -1.8047
2014-05-11 14:00 |  | 15.3109 | 992.74 | -3.3701 | -2.691 | -2.4055
2014-05-11 15:00 |  | 15.3529 | 992.9932 | -0.29736 | -1.5947 | -2.0853
2014-05-11 16:00 |  | 14.8103 | 993.753 | 0.19824 | -1.9933 | -1.403
2014-05-11 17:00 |  | 14.1647 | 993.753 | -0.39648 | -2.392 | -1.7375
2014-05-11 18:00 |  | 13.1628 | 994.766 | 0.19824 | -2.392 | -1.8791
2014-05-11 19:00 |  | 12.1792 | 995.0193 | -0.69382 | -0.49833 | -0.66424
2014-05-11 20:00 |  | 11.6623 | 995.779 | -0.099116 | 1.196 | -1.0336
2014-05-11 21:00 |  | 11.2789 | 996.2855 | 0.29735 | 1.6943 | -0.69394
2014-05-11 22:00 |  | 10.992 | 996.792 | 1.8832 | 1.196 | -1.4625
2014-05-11 23:00 |  | 10.7198 | 996.792 | -1.1894 | 0.19933 | -1.1584
2014-05-12 |  | 10.4218 | 996.792 | -0.7929 | 0.39867 | -1.514
2014-05-12 01:00 |  | 10.1657 | 996.792 | -2.2796 | -0.099667 | -1.8337
2014-05-12 02:00 |  | 10.0371 | 996.792 | -0.29733 | 1.2957 | -1.7172
2014-05-12 03:00 |  | 9.9475 | 996.792 | -0.19822 | -0.299 | -1.2303
2014-05-12 04:00 |  | 9.987 | 997.805 | -1.0902 | 0.897 | -1.1731
2014-05-12 05:00 |  | 10.4188 | 997.805 | 0.49554 | 0.39867 | -0.88775
2014-05-12 06:00 |  | 11.3315 | 998.0583 | 1.883 | -0.299 | -1.4888
2014-05-12 07:00 |  | 12.8825 | 998.818 | -1.6848 | -0.099667 | -1.6486
2014-05-12 08:00 |  | 14.8316 | 998.818 | -0.99106 | -0.598 | -1.4215
2014-05-12 09:00 |  | 16.4158 | 998.818 | -1.4866 | -3.588 | -2.8052
2014-05-12 10:00 |  | 16.7822 | 998.818 |  | -2.691 | -2.9225
2014-05-12 11:00 |  | 17.6277 | 998.818 |  | -0.69767 | -2.6534
2014-05-12 12:00 |  | 17.6454 | 998.3115 | 0.79282 | -1.0963 | -2.8971
2014-05-12 13:00 |  | 17.6801 | 998.3115 | -2.7748 | -1.6943 | -2.4869
2014-05-12 14:00 |  | 17.4924 | 998.818 | -0.0991 | -0.69767 | -1.0514
2014-05-12 15:00 |  | 17.042 | 998.818 | 1.3874 | -1.2957 | -1.9862
2014-05-12 16:00 |  | 14.3902 | 998.818 | -0.39639 |  | -0.57082
2014-05-12 17:00 |  | 12.1851 | 999.5778 | 1.2883 |  | -1.5276
2014-05-12 18:00 |  | 11.306 | 1000.0842 | -1.2883 | 3.588 | -0.86288
2014-05-12 19:00 |  | 10.5785 | 1001.0973 | 0.29729 | 1.8937 | -0.95151
2014-05-12 20:00 |  | 10.0572 | 1001.857 | 0.099095 | 0.299 | -1.4243
2014-05-12 21:00 |  | 9.4465 | 1002.1102 | 0.89185 | 1.9933 | -1.6353
2014-05-12 22:00 |  | 9.1623 | 1001.857 | 0.099093 | 0 | -1.9322
2014-05-12 23:00 |  | 8.9102 | 1002.87 | -2.5764 | 0.099667 | -2.0913
2014-05-13 |  | 8.5982 | 1002.87 | -0.49546 | -0.69767 | -2.3757
2014-05-13 01:00 |  | 8.3651 | 1002.87 | 0.19818 | -1.6943 | -2.2285
2014-05-13 02:00 |  | 8.403 | 1002.87 | -0.29727 | -1.196 | -2.2299
2014-05-13 03:00 |  | 8.5057 | 1002.87 | 1.7836 | 0.099667 | -1.8101
2014-05-13 04:00 |  | 8.9528 | 1003.883 | 0 | 1.0963 | -1.1927
2014-05-13 05:00 |  | 9.6745 | 1003.883 | -0.39635 | -0.39867 | -1.001
2014-05-13 06:00 |  | 10.7973 | 1004.896 | 1.2881 | -0.19933 | -0.56259
2014-05-13 07:00 |  | 12.1735 | 1005.6558 | -0.29726 | -0.099667 | -1.3229
2014-05-13 08:00 |  | 13.7387 | 1005.909 | 2.5762 | -0.299 | -1.8301
2014-05-13 09:00 |  | 14.5898 | 1006.6688 | 1.189 | -1.9933 | -1.8484
2014-05-13 10:00 |  | 14.8668 | 1007.1753 | -1.9816 | 1.5947 | -2.2526
2014-05-13 11:00 |  | 13.9753 | 1007.935 | 2.9724 | 0 | -1.8603
2014-05-13 12:00 |  | 15.6839 | 1008.948 | 1.0899 | 1.9933 | -1.6444
2014-05-13 13:00 |  | 15.6083 | 1009.2012 | 0 | 0.39867 | -1.7694
2014-05-13 14:00 |  | 15.0191 | 1009.961 | 1.8825 | -6.6777 | -2.1156
2014-05-13 15:00 |  | 16.1113 | 1010.2142 | 1.5852 | -2.093 | -2.5
2014-05-13 16:00 |  | 14.4036 | 1010.974 | 1.6843 | 1.3953 | -1.2621
2014-05-13 17:00 |  | 14.3154 | 1011.2273 | 0.39631 | -0.099667 | -2.2316
2014-05-13 18:00 |  | 13.0837 | 1012.2402 | 1.4861 | -1.794 | -1.9224
2014-05-13 19:00 |  | 11.2945 | 1013 | 0.19815 | 3.0897 | -1.2377
2014-05-13 20:00 |  | 10.7622 | 1014.013 | 0.29722 | 2.2923 | -1.8945
2014-05-13 21:00 |  | 10.3806 | 1014.2663 | -2.4768 | 0.598 | -1.8394
2014-05-13 22:00 |  | 9.9991 | 1015.026 | 0.39629 | -0.69767 | -2.3756
2014-05-13 23:00 |  | 9.6198 | 1015.026 | -0.59443 | -2.4917 | -2.366
2014-05-14 |  | 9.1243 | 1016.039 | -4.0619 | -2.392 | -2.7837
2014-05-14 01:00 |  | 8.6504 | 1016.039 | -4.26 | -1.9933 | -3.1882
2014-05-14 02:00 |  | 8.3112 | 1016.039 | -3.3683 | -3.588 | -3.5342
2014-05-14 03:00 |  | 8.0483 | 1016.5455 | -1.486 | -1.3953 | -3.2036
2014-05-14 04:00 |  | 8.1988 | 1017.052 | -4.1608 | -0.99667 | -2.8064
2014-05-14 05:00 |  | 10.0127 | 1017.5585 | 0.099066 | -0.598 | -1.1925
2014-05-14 06:00 |  | 12.5875 | 1018.065 | 1.1888 | -0.598 | -1.6816
2014-05-14 07:00 |  | 14.6587 | 1018.3183 | -0.29719 | -3.0897 | -2.0795
2014-05-14 08:00 |  | 16.7138 | 1019.078 | 1.4859 | -3.7873 | -1.9871
2014-05-14 09:00 |  | 18.3691 | 1019.078 | 0.69343 | -1.495 | -2.4819
2014-05-14 10:00 |  | 19.1162 | 1020.091 | 1.3869 | -0.19933 | -2.2308
2014-05-14 11:00 |  | 19.924 | 1020.091 | -2.1793 | 0.598 | -2.0887
2014-05-14 12:00 |  | 20.2911 | 1020.091 | -2.2784 | -2.691 | -2.8484
2014-05-14 13:00 |  | 20.5106 | 1020.091 | -0.39623 | 1.2957 | -2.6589
2014-05-14 14:00 |  | 20.7265 | 1020.8507 | -0.49529 | -1.3953 | -2.6896
2014-05-14 15:00 |  | 20.5929 | 1021.104 | -1.8821 | -4.485 | -3.4974
2014-05-14 16:00 |  | 20.0931 | 1021.104 | -1.5849 | -4.2857 | -2.3045
2014-05-14 17:00 |  | 19.084 | 1021.104 | -0.69338 | -0.99667 | -2.4442
2014-05-14 18:00 |  | 17.2087 | 1021.104 | -1.6839 | 1.6943 | -2.0703
2014-05-14 19:00 |  | 14.8 | 1021.6105 | -1.3867 | -0.79733 | -1.5323
2014-05-14 20:00 |  | 13.2093 | 1022.117 | -1.3867 | 4.186 | -1.6385
2014-05-14 21:00 |  | 12.1164 | 1022.6235 | -1.6839 | -0.099667 | -2.9024
2014-05-14 22:00 |  | 11.239 | 1023.13 | -3.4668 | -1.2957 | -2.4242
2014-05-14 23:00 |  | 10.4069 | 1023.13 | -7.4287 | -3.0897 | -4.2709
2014-05-15 |  | 9.7101 | 1023.13 | -7.3296 | -6.1793 | -4.6329
2014-05-15 01:00 |  | 9.1561 | 1023.13 | -5.7448 | -6.1793 | -4.3501
2014-05-15 02:00 |  | 8.7237 | 1023.13 | -5.4476 | -4.0863 | -4.7559
2014-05-15 03:00 |  | 8.4874 | 1024.143 | -7.3294 | -2.5913 | -4.2656
2014-05-15 04:00 |  | 8.9556 | 1024.143 | -5.9427 | -3.6877 | -4.1554
2014-05-15 05:00 |  | 11.3666 | 1024.143 | -3.4665 | -3.7873 | -2.7564
2014-05-15 06:00 |  | 14.1018 | 1024.143 | -5.1503 | -3.3887 | -2.678
2014-05-15 07:00 |  | 16.7704 | 1024.143 | -4.8531 | -4.0863 | -4.2359
2014-05-15 08:00 |  | 19.0966 | 1024.143 | -4.754 | -4.3853 | -4.6594
2014-05-15 09:00 |  | 20.5812 | 1024.143 | 0.099041 | -5.5813 | -5.0962
2014-05-15 10:00 |  | 21.4744 | 1024.143 | -4.5558 | -4.6843 | -4.2601
2014-05-15 11:00 |  | 22.2741 | 1024.143 | -5.4471 | -5.2823 | -4.7683
2014-05-15 12:00 |  | 22.5039 | 1024.143 | -3.0702 | -2.4917 | -4.7078
2014-05-15 13:00 |  | 22.697 | 1024.143 | -4.0605 | -4.5847 | -3.9242
2014-05-15 14:00 |  | 22.4984 | 1023.3832 | -3.1692 | -1.794 | -4.1419
2014-05-15 15:00 |  | 21.8238 | 1023.13 | -5.2489 | -0.99667 | -3.598
2014-05-15 16:00 |  | 21.2727 | 1023.13 | -4.0604 | -1.196 | -3.8721
2014-05-15 17:00 |  | 20.1414 | 1023.13 | -1.3865 | -3.3887 | -4.3757
2014-05-15 18:00 |  | 18.2138 | 1023.13 | -1.8816 | -1.3953 | -4.1309
2014-05-15 19:00 |  | 16.0494 | 1023.6365 | -0.69322 | 1.3953 | -3.2356
2014-05-15 20:00 |  | 14.5494 | 1024.143 | -1.8816 | -0.099667 | -3.0979
2014-05-15 21:00 |  | 13.5263 | 1024.143 | -3.169 | -3.7873 | -4.4839
2014-05-15 22:00 |  | 12.6439 | 1024.143 | -2.1786 | -4.186 | -4.6597
2014-05-15 23:00 |  | 11.9308 | 1024.143 | -4.3572 | -5.4817 | -5.0415
2014-05-16 |  | 11.2917 | 1024.143 | -4.9514 | -4.485 | -5.4768
2014-05-16 01:00 |  | 10.6861 | 1023.3832 | -5.0504 | -4.8837 | -5.9022
2014-05-16 02:00 |  | 10.1678 | 1023.13 | -5.7435 | -5.382 | -5.4608
2014-05-16 03:00 |  | 9.7722 | 1023.13 | -4.06 | -5.083 | -5.7485
2014-05-16 04:00 |  | 10.0161 | 1023.13 | -4.8522 | -3.9867 | -4.6415
2014-05-16 05:00 |  | 12.3312 | 1023.13 | -2.2775 | -4.8837 | -3.7726
2014-05-16 06:00 |  | 15.4717 | 1023.13 | -2.5746 | -3.588 | -4.6488
2014-05-16 07:00 |  | 18.1773 | 1022.117 | -4.654 | -6.1793 | -6.6671
2014-05-16 08:00 |  | 20.5432 | 1022.117 | -3.0696 | -3.6877 | -5.9799
2014-05-16 09:00 |  | 22.2446 | 1021.6105 | -0.099019 | -4.3853 | -5.5206
2014-05-16 10:00 |  | 22.8842 | 1021.104 | -3.4656 | -6.877 | -5.8264
2014-05-16 11:00 |  | 24.0076 | 1020.8507 | -1.8813 | -6.877 | -4.6688
2014-05-16 12:00 |  | 23.9633 | 1020.091 | -1.8813 | -6.279 | -5.697
2014-05-16 13:00 |  | 24.3624 | 1019.3312 | -2.6734 | -5.083 | -4.9943
2014-05-16 14:00 |  | 24.71 | 1018.8247 | -4.7527 | -3.0897 | -5.1605
2014-05-16 15:00 |  | 24.1564 | 1018.065 | -4.2576 | -2.99 | -5.3243
2014-05-16 16:00 |  | 23.2563 | 1017.3053 | -2.0793 | -4.8837 | -5.3151
2014-05-16 17:00 |  | 22.2907 | 1017.052 | -3.4654 | -1.9933 | -5.0307
2014-05-16 18:00 |  | 20.2777 | 1017.052 | -3.6634 | -1.794 | -5.4671
2014-05-16 19:00 |  | 18.0484 | 1017.052 | -4.3565 | -3.588 | -5.3036
2014-05-16 20:00 |  | 16.5892 | 1017.052 | -4.7525 | -2.5913 | -4.4866
2014-05-16 21:00 |  | 15.4457 | 1017.052 | -8.1187 | 0.49833 | -3.733
2014-05-16 22:00 |  | 14.5308 | 1016.5455 | -9.9008 | -3.3887 | -4.3572
2014-05-16 23:00 |  | 13.8118 | 1016.039 | -4.2573 | -5.5813 | -5.3487
2014-05-17 |  | 13.2194 | 1016.039 | -5.4453 | -4.784 | -5.6835
2014-05-17 01:00 |  | 12.6391 | 1015.026 | -5.8413 | -7.774 | -6.3453
2014-05-17 02:00 |  | 12.1251 | 1015.026 | -6.2373 | -6.279 | -6.1666
2014-05-17 03:00 |  | 11.7855 | 1014.2663 | -7.8213 | -6.578 | -6.2507
2014-05-17 04:00 |  | 12.1048 | 1014.013 | -6.2372 | -6.578 | -5.9955
2014-05-17 05:00 |  | 13.9473 | 1014.013 | -6.0391 | -5.2823 | -5.4681
2014-05-17 06:00 |  | 16.1613 | 1014.013 | -6.633 | -4.6843 | -5.9015
2014-05-17 07:00 |  | 18.28 | 1014.013 | -7.623 | -5.98 | -6.6374
2014-05-17 08:00 |  | 20.8548 | 1013.7598 | -7.2269 | -6.3787 | -6.9862
2014-05-17 09:00 |  | 23.3026 | 1013 | -6.1379 | -7.5747 | -6.4604
2014-05-17 10:00 |  | 24.8405 | 1012.7468 | -6.2368 | -6.3787 | -6.1297
2014-05-17 11:00 |  | 25.0755 | 1011.987 | -5.6428 | -5.5813 | -6.5805
2014-05-17 12:00 |  | 24.51 | 1011.7337 | -4.7518 | -6.877 | -6.787
2014-05-17 13:00 |  | 24.7369 | 1010.974 | -7.0286 | -5.5813 | -6.8546
2014-05-17 14:00 |  | 24.5767 | 1009.961 | -3.2668 | -5.7807 | -6.2627
2014-05-17 15:00 |  | 24.7358 | 1009.7078 | -5.0486 | -4.9833 | -5.8159
2014-05-17 16:00 |  | 24.102 | 1008.948 | -7.8204 | -4.5847 | -6.0585
2014-05-17 17:00 |  | 23.4167 | 1008.4415 | -3.6627 | -3.3887 | -6.03
2014-05-17 18:00 |  | 21.9856 | 1007.935 | -8.1172 | -2.5913 | -5.8577
2014-05-17 19:00 |  | 19.9232 | 1007.935 | -5.7414 | -4.186 | -5.0275
2014-05-17 20:00 |  | 18.5272 | 1007.935 | -4.7514 | -2.1927 | -5.3224
2014-05-17 21:00 |  | 17.5948 | 1007.935 | -6.3352 | -2.7907 | -6.2337
2014-05-17 22:00 |  | 16.6437 | 1007.935 | -4.5534 | -3.887 | -6.0491
2014-05-17 23:00 |  | 15.8053 | 1006.922 | -3.7615 | -5.681 | -6.619
2014-05-18 |  | 14.9582 | 1006.922 | -10.2944 | -7.0763 | -7.5397
2014-05-18 01:00 |  | 14.2042 | 1005.909 | -4.5533 | -9.7673 | -7.8745
2014-05-18 02:00 |  | 13.5641 | 1005.1493 | -8.1166 | -9.568 | -8.3259
2014-05-18 03:00 |  | 13.0028 | 1004.896 | -7.1267 | -8.073 | -8.0492
2014-05-18 04:00 |  | 13.0757 | 1004.1363 | -8.7103 | -8.1727 | -7.5661
2014-05-18 05:00 |  | 15.2094 | 1003.883 | -6.6317 | -6.9767 | -6.1521
2014-05-18 06:00 |  | 18.27 | 1003.883 | -6.9286 | -6.877 | -6.2153
2014-05-18 07:00 |  | 20.6226 | 1003.6297 | -5.9387 | -8.8703 | -7.3729
2014-05-18 08:00 |  | 22.7745 | 1002.87 | -5.3448 | -7.3753 | -7.4497
2014-05-18 09:00 |  | 23.8269 | 1001.857 | -5.0478 | -8.073 | -7.268
2014-05-18 10:00 |  | 24.6011 | 1001.3505 | -4.5529 | -7.0763 | -6.9064
2014-05-18 11:00 |  | 25.8485 | 1000.3375 | -8.8088 | -5.5813 | -6.0991
2014-05-18 12:00 |  | 26.4673 | 999.831 | -5.7405 | -4.9833 | -6.251
2014-05-18 13:00 |  | 26.6118 | 998.818 | -8.2148 | -1.8937 | -6.8765
2014-05-18 14:00 |  | 26.4225 | 998.0583 | -9.3034 | -4.8837 | -6.4713
2014-05-18 15:00 |  | 25.9133 | 997.5517 | -7.8187 | -3.1893 | -6.8039
2014-05-18 16:00 |  | 24.6786 | 996.792 | -5.0475 | -5.083 | -7.1693
2014-05-18 17:00 |  | 23.0818 | 996.792 | -4.9485 | -7.3753 | -7.8023
2014-05-18 18:00 |  | 21.1182 | 996.792 | -7.0268 | -10.764 | -8.5751
2014-05-18 19:00 |  | 18.9486 | 996.792 | -6.5319 | -2.2923 | -6.6812
2014-05-18 20:00 |  | 17.4449 | 996.792 | -5.938 | -1.794 | -5.7884
2014-05-18 21:00 |  | 16.3321 | 996.2855 | -6.9276 | -1.2957 | -7.4182
2014-05-18 22:00 |  | 15.4806 | 995.779 | -5.641 | -2.7907 | -8.3691
2014-05-18 23:00 |  | 14.6943 | 995.2725 | -4.0575 | -2.4917 | -10.8845
2014-05-19 |  | 14.0551 | 994.766 | -7.6202 | -9.269 | -13.8412
2014-05-19 01:00 |  | 13.6028 | 994.766 | -9.8962 | -16.2457 | -15.6671
2014-05-19 02:00 |  | 13.4324 | 993.753 | -9.9951 | -16.0463 | -16.6797
2014-05-19 03:00 |  | 13.4248 | 993.753 | -12.7659 | -18.239 | -17.0501
2014-05-19 04:00 |  | 13.8096 | 993.753 | -13.3596 | -18.239 | -16.6663
2014-05-19 05:00 |  | 15.2493 | 993.753 | -13.9532 | -17.94 | -16.465
2014-05-19 06:00 |  | 18.5527 | 992.9932 | -12.9635 | -15.0497 | -14.9069
2014-05-19 07:00 |  | 21.6723 | 992.74 | -8.8072 | -14.95 | -12.2473
2014-05-19 08:00 |  | 24.1628 | 992.74 | -8.9061 | -13.754 | -8.6394
2014-05-19 09:00 |  | 25.367 | 992.74 | -2.276 | -9.3687 | -7.1523
2014-05-19 10:00 |  | 26.1633 | 992.4868 | -3.4634 | -5.382 | -5.9933
2014-05-19 11:00 |  | 27.0542 | 991.727 | -3.9581 | -5.8803 | -5.0493
2014-05-19 12:00 |  | 27.1881 | 991.727 | -2.7707 | -5.083 | -5.0168
2014-05-19 13:00 |  | 27.5387 | 991.727 | -4.4528 | -3.9867 | -4.1818
2014-05-19 14:00 |  | 26.8318 | 991.727 | -4.6507 | -4.6843 | -4.9987
2014-05-19 15:00 |  | 26.6899 | 991.727 | -1.6822 | -2.7907 | -5.2755
2014-05-19 16:00 |  | 25.6002 | 991.727 | -1.1874 | -1.3953 | -3.7863
2014-05-19 17:00 |  | 24.0216 | 991.727 | -2.2758 | -1.3953 | -3.5295
2014-05-19 18:00 |  | 21.7008 | 991.727 | -2.2758 | 0.897 | -4.22
2014-05-19 19:00 |  | 19.8216 | 991.727 | -3.8589 | 0.598 | -5.5444
2014-05-19 20:00 |  | 18.7667 | 991.727 | -0.79156 | -3.1893 | -5.6076
2014-05-19 21:00 |  | 18.0473 | 992.74 | -1.3852 | -2.4917 | -6.1295
2014-05-19 22:00 |  | 17.1881 | 992.74 | -3.3641 | -6.1793 | -7.8452
2014-05-19 23:00 |  | 16.4759 | 992.4868 | -1.1873 | -6.9767 | -8.5424
2014-05-20 |  | 15.9073 | 991.9802 | -4.1556 | -10.3653 | -9.6828
2014-05-20 01:00 |  | 15.7077 | 992.74 | 0.69259 | -6.9767 | -9.1903
2014-05-20 02:00 |  | 15.7197 | 992.74 | -5.2438 | -13.2557 | -10.0667
2014-05-20 03:00 |  | 15.7364 | 991.727 | -2.2756 | -8.8703 | -7.3834
2014-05-20 04:00 |  | 15.8419 | 992.4868 | 1.2862 | -3.4883 | -4.3735
2014-05-20 05:00 |  | 16.8005 | 993.4997 | 1.0883 | -1.196 | -4.3123
2014-05-20 06:00 |  | 17.6419 | 994.766 | -1.2862 | -5.681 | -4.412
2014-05-20 07:00 |  | 19.3299 | 994.766 | -1.2862 | -2.8903 | -3.6849
2014-05-20 08:00 |  | 20.6465 | 995.0193 | -0.98935 | -3.887 | -4.0051
2014-05-20 09:00 |  | 20.4096 | 995.2725 | -2.0776 | -3.887 | -3.7801
2014-05-20 10:00 |  | 21.2593 | 995.779 | -0.5936 | -1.794 | -1.9886
2014-05-20 11:00 |  | 21.8941 | 996.0322 | -2.1765 | -3.0897 | -3.2162
2014-05-20 12:00 |  | 21.356 | 996.792 | -1.8797 | -5.8803 | -3.4357
2014-05-20 13:00 |  | 21.0745 | 996.792 | -0.39572 | -3.9867 | -3.8073
2014-05-20 14:00 |  | 20.9749 | 996.792 | -1.385 | -3.6877 | -3.4587
2014-05-20 15:00 |  | 20.1444 | 996.792 | -0.89036 | -0.39867 | -2.4452
2014-05-20 16:00 |  | 18.9956 | 996.792 | -0.69249 | 0.598 | -3.4782
2014-05-20 17:00 |  | 18.2242 | 997.805 | -1.8796 | -2.093 | -3.5157
2014-05-20 18:00 |  | 17.2683 | 997.805 | 0.89033 | -1.0963 | -3.5777
2014-05-20 19:00 |  | 16.5169 | 998.3115 | -3.4624 | -0.19933 | -3.272
2014-05-20 20:00 |  | 15.5612 | 998.818 | -1.3849 | -1.794 | -2.9052
2014-05-20 21:00 |  | 14.8147 | 999.0712 | -5.5397 | -0.598 | -3.8833
2014-05-20 22:00 |  | 14.0673 | 999.3245 | -1.3849 | -3.3887 | -3.9926
2014-05-20 23:00 |  | 13.5529 | 999.5778 | -2.7698 | -1.6943 | -4.0775
2014-05-21 |  | 13.1117 | 999.5778 | -2.3741 | -2.093 | -4.4095
2014-05-21 01:00 |  | 12.4921 | 999.831 | -1.7806 | -2.7907 | -4.5837
2014-05-21 02:00 |  | 12.2184 | 999.831 | -4.5503 | -2.8903 | -4.1458
2014-05-21 03:00 |  | 11.7026 | 999.831 | -6.034 | -1.0963 | -4.9084
2014-05-21 04:00 |  | 11.5629 | 999.831 | -2.4729 | -2.7907 | -4.9519
2014-05-21 05:00 |  | 13.3925 | 999.831 | -2.2751 | -3.9867 | -4.3382
2014-05-21 06:00 |  | 16.1315 | 999.831 | -4.1544 | -3.7873 | -4.8916
2014-05-21 07:00 |  | 17.793 | 999.831 | -5.4403 | -1.9933 | -4.8946
2014-05-21 08:00 |  | 18.4081 | 999.831 | -4.6489 | -4.9833 | -4.9022
2014-05-21 09:00 |  | 19.7958 | 999.0712 | -4.8467 | -5.4817 | -4.6202
2014-05-21 10:00 |  | 20.5749 | 998.818 | -5.5391 | -3.588 | -3.4971
2014-05-21 11:00 |  | 21.1287 | 998.0583 | -2.3739 | -0.598 | -4.4743
2014-05-21 12:00 |  | 20.7386 | 997.5517 | -2.0771 | -2.1927 | -3.5687
2014-05-21 13:00 |  | 20.0347 | 996.792 | -2.6705 | -3.4883 | -4.5714
2014-05-21 14:00 |  | 19.9328 | 996.792 | -5.1432 | -0.79733 | -3.8296
2014-05-21 15:00 |  | 18.8036 | 995.779 | -0.59344 | -1.2957 | -3.9812
2014-05-21 16:00 |  | 18.0919 | 995.2725 | -4.4508 | -2.392 | -5.6172
2014-05-21 17:00 |  | 17.2197 | 994.0063 | -2.7694 | -3.289 | -5.9383
2014-05-21 18:00 |  | 16.1708 | 993.2465 | -2.1759 | -1.8937 | -5.0439
2014-05-21 19:00 |  | 15.4481 | 992.74 | -1.4836 | -3.4883 | -5.1378
2014-05-21 20:00 |  | 14.82 | 992.4868 | -3.9561 | -1.794 | -4.5643
2014-05-21 21:00 |  | 14.1195 | 991.2205 | -5.6374 | -5.083 | -6.7011
2014-05-21 22:00 |  | 13.4599 | 990.4607 | -3.4615 | -2.093 | -5.7783
2014-05-21 23:00 |  | 12.9771 | 989.1945 | -8.8021 | -5.681 | -5.9809
2014-05-22 |  | 12.8878 | 988.688 | -5.3406 | -3.3887 | -4.0334
2014-05-22 01:00 |  | 12.7985 | 988.4348 | -5.2416 | -3.1893 | -5.5283
2014-05-22 02:00 |  | 12.8782 | 988.4348 | -1.0879 | -1.794 | -3.5383
2014-05-22 03:00 |  | 12.5766 | 988.688 | -1.879 | -1.495 | -4.0031
2014-05-22 04:00 |  | 12.5593 | 989.4478 | -0.59338 | -1.495 | -2.8501
2014-05-22 05:00 |  | 13.5081 | 990.4607 | -0.59337 | -1.794 | -2.664
2014-05-22 06:00 |  | 14.7651 | 990.714 | -1.6812 | 0 | -2.4405
2014-05-22 07:00 |  | 16.347 | 990.714 | -1.6812 | -3.7873 | -2.9669
2014-05-22 08:00 |  | 16.9407 | 991.2205 | -1.1867 | -0.99667 | -2.9406
2014-05-22 09:00 |  | 22.3759 | 991.727 | -0.98891 | -3.6877 | -4.1615
2014-05-22 10:00 |  | 21.6097 | 991.2205 | -1.5822 | -3.9867 | -3.358
2014-05-22 11:00 |  | 18.0001 | 990.714 | -2.4722 | -3.0897 | -3.7937
2014-05-22 12:00 |  | 22.8595 | 989.9543 | -2.5711 | -1.794 | -3.5993
2014-05-22 13:00 |  | 25.8433 | 990.714 | -2.5711 | 0 | -3.1409
2014-05-22 14:00 |  | 24.9283 | 990.714 | 0.59332 | 4.5847 | -1.2705
2014-05-22 15:00 |  | 24.0283 | 990.714 | -3.3621 | -1.9933 | -2.3981
2014-05-22 16:00 |  | 23.4117 | 990.714 | -0.98885 | -7.8737 | -3.7716
2014-05-22 17:00 |  | 22.735 | 990.714 | -2.571 | -4.0863 | -3.0964
2014-05-22 18:00 |  | 22.235 | 991.4737 | -1.4833 | -0.099667 | -2.1462
2014-05-22 19:00 |  | 21.9283 | 991.727 | -2.6698 | -1.495 | -3.0893
2014-05-22 20:00 |  | 21.9517 | 991.727 | -1.9776 | -2.8903 | -2.3846
2014-05-22 21:00 |  | 22.1317 | 991.727 | 0 | -1.3953 | -2.4194
2014-05-22 22:00 |  | 22.36 | 991.727 | -0.79104 | -1.196 | -2.373
2014-05-22 23:00 |  | 22.4967 | 991.727 | -1.9776 | -1.6943 | -2.7261
2014-05-23 |  | 22.6 | 991.727 | -0.8899 | -2.691 | -3.2834
2014-05-23 01:00 |  | 22.68 | 991.727 | -0.19775 | -1.8937 | -2.6983
2014-05-23 02:00 |  | 22.745 | 991.727 | -1.0876 | -3.1893 | -2.7243
2014-05-23 03:00 |  | 22.8 | 991.727 | -2.4719 | -1.8937 | -2.5238
2014-05-23 04:00 |  | 22.8 | 991.727 | -0.3955 | -3.0897 | -2.221
2014-05-23 05:00 |  | 22.8 | 992.74 | -1.6809 | 0.897 | -1.5323
2014-05-23 06:00 |  | 22.8083 | 992.74 | -1.3842 | -0.69767 | -1.7232
2014-05-23 07:00 |  | 22.9067 | 993.2465 | -0.39549 | -1.5947 | -1.3858
2014-05-23 08:00 |  | 23.0217 | 993.753 | 0.79097 | -2.4917 | -1.3813
2014-05-23 09:00 |  | 23.2683 | 993.753 | -0.09887 | -3.289 | -2.2287
2014-05-23 10:00 |  | 23.3117 | 994.0063 | -1.2853 | -2.99 | -2.6978
2014-05-23 11:00 |  | 22.9467 | 994.766 | 0.19774 | -1.0963 | -1.8243
2014-05-23 12:00 |  | 22.7517 | 994.5127 | -1.3841 | -1.2957 | -1.818
2014-05-23 13:00 |  | 22.505 | 995.5258 | 2.966 | 0.49833 | -1.5751
2014-05-23 14:00 |  | 22.3083 | 995.779 | -0.98866 | 1.5947 | -1.7543
2014-05-23 15:00 |  | 22.23 | 995.779 | -0.49432 | -0.099667 | -2.5243
2014-05-23 16:00 |  | 22.215 | 995.779 | -2.175 | -3.1893 | -3.4872
2014-05-23 17:00 |  | 22.2667 | 995.779 | 0.49431 | -2.7907 | -2.2346
2014-05-23 18:00 |  | 22.1433 | 995.779 | -0.59317 | -3.4883 | -1.8461
2014-05-23 19:00 |  | 22.08 | 996.2855 | -0.59317 | 0.099667 | -1.8959
2014-05-23 20:00 |  | 21.8933 | 996.792 | 1.4829 | 0.39867 | -1.4052
2014-05-23 21:00 |  | 21.6433 | 996.792 | 0.69202 | 0.69767 | -1.7808
2014-05-23 22:00 |  | 21.8683 | 997.5517 | 0.29658 | 1.5947 | -2.1996
2014-05-23 23:00 |  | 22.1183 | 997.2985 | -0.88972 | 0.39867 | -2.8884
2014-05-24 |  | 22.3483 | 996.792 | -3.7566 | -0.39867 | -3.3991
2014-05-24 01:00 |  | 22.4817 | 996.792 | -0.79085 | -2.691 | -2.6289
2014-05-24 02:00 |  | 22.545 | 996.792 | -1.9771 | -2.4917 | -3.1071
2014-05-24 03:00 |  | 22.6 | 996.792 | -2.7679 | -0.897 | -2.4946
2014-05-24 04:00 |  | 22.6783 | 996.792 | -1.9771 | -2.4917 | -3.2218
2014-05-24 05:00 |  | 22.7 | 996.792 | -3.1633 | -1.794 | -3.5141
2014-05-24 06:00 |  | 22.7 | 996.792 | -5.6345 | -2.392 | -3.7053
2014-05-24 07:00 |  | 22.73 | 997.0453 | -0.3954 | -0.598 | -3.3274
2014-05-24 08:00 |  | 22.8 | 997.805 | 1.1862 | -1.9933 | -3.0559
2014-05-24 09:00 |  | 22.875 | 997.805 | 0.88964 | -3.887 | -2.8039
2014-05-24 10:00 |  | 22.9 | 998.0583 | 0.88963 | -2.99 | -3.0638
2014-05-24 11:00 |  | 22.8833 | 997.805 | -1.4827 | -1.9933 | -2.3368
2014-05-24 12:00 |  | 22.86 | 997.805 | -1.3838 | -2.2923 | -3.0173
2014-05-24 13:00 |  | 22.9 | 998.3115 | 1.3838 | -0.49833 | -2.2265
2014-05-24 14:00 |  | 22.8267 | 998.818 | -0.79075 | -1.3953 | -2.501
2014-05-24 15:00 |  | 22.9317 | 998.818 | -2.1746 | -1.5947 | -2.5167
2014-05-24 16:00 |  | 23.0833 | 998.818 | -1.7792 | -7.5747 | -2.7075
2014-05-24 17:00 |  | 22.9433 | 998.818 | 0.098842 | -1.9933 | -1.5664
2014-05-24 18:00 |  | 22.8067 | 999.831 | -1.0872 | -0.897 | -1.3185
2014-05-24 19:00 |  | 22.7883 | 1000.3375 | 1.2849 | -2.4917 | -1.2157
2014-05-24 20:00 |  | 22.6533 | 1001.0973 | 1.0872 | 1.6943 | -0.96161
2014-05-24 21:00 |  | 22.49 | 1001.857 | 0.7907 | -0.099667 | -1.2252
2014-05-24 22:00 |  | 22.4 | 1001.857 | -1.7791 | 0.39867 | -1.5145
2014-05-24 23:00 |  | 22.3667 | 1001.857 | -0.19767 | 1.495 | -1.644
2014-05-25 |  | 22.3 | 1002.6168 | -1.779 | 0.099667 | -2.1658
2014-05-25 01:00 |  | 22.3 | 1002.87 | -0.2965 | -0.19933 | -2.0825
2014-05-25 02:00 |  | 22.3 | 1002.87 | -3.1627 | -0.99667 | -2.1098
2014-05-25 03:00 |  | 22.3567 | 1003.6297 | 0.593 | -0.69767 | -1.8833
2014-05-25 04:00 |  | 22.405 | 1003.883 | 0 | -1.2957 | -1.6696
2014-05-25 05:00 |  | 22.5167 | 1004.6427 | -1.779 | -0.79733 | -0.65342
2014-05-25 06:00 |  | 22.645 | 1004.896 | 0.9883 | -0.99667 | -0.948
2014-05-25 07:00 |  | 22.78 | 1004.896 | -2.4707 | -2.4917 | -2.088
2014-05-25 08:00 |  | 22.815 | 1005.6558 | -0.6918 | -4.2857 | -2.563
2014-05-25 09:00 |  | 22.9667 | 1005.4025 | -1.0871 | -5.382 | -2.5672
2014-05-25 10:00 |  | 23.1 | 1005.909 | -0.88944 | -1.9933 | -2.6466
2014-05-25 11:00 |  | 23.1767 | 1005.909 | -1.5812 | -0.598 | -2.1479
2014-05-25 12:00 |  | 23.1217 | 1005.909 | 0.098825 | -2.392 | -2.3523
2014-05-25 13:00 |  | 22.95 | 1006.6688 | -1.5812 | -1.3953 | -2.4438
2014-05-25 14:00 |  | 22.93 | 1006.922 | 0.29647 | -2.8903 | -2.692
2014-05-25 15:00 |  | 23 | 1006.4155 | -0.98822 | -2.093 | -3.0296
2014-05-25 16:00 |  | 22.91 | 1006.922 | -0.19764 | -2.2923 | -1.7544
2014-05-25 17:00 |  | 22.7983 | 1006.922 | -0.69174 | -1.196 | -2.7403
2014-05-25 18:00 |  | 22.67 | 1007.1753 | 0.4941 | -0.897 | -2.6766
2014-05-25 19:00 |  | 22.5383 | 1007.935 | -0.69173 | -2.392 | -1.9237
2014-05-25 20:00 |  | 22.4367 | 1007.935 | 0.59291 | -0.598 | -1.303
2014-05-25 21:00 |  | 22.4733 | 1007.935 | -0.39527 | 0.39867 | -1.8474
2014-05-25 22:00 |  | 22.6133 | 1007.935 | -3.4586 | 0.099667 | -1.9137
2014-05-25 23:00 |  | 22.7117 | 1008.6947 | -1.2846 | 2.5913 | -1.4901
2014-05-26 |  | 22.845 | 1008.1883 | -3.6561 | 0.49833 | -2.0294
2014-05-26 01:00 |  | 22.9 | 1007.935 | 0.19763 | 0.39867 | -2.1408
2014-05-26 02:00 |  | 22.8817 | 1008.948 | -2.3715 | -0.49833 | -1.2595
2014-05-26 03:00 |  | 22.8983 | 1008.948 | -1.7786 | 2.392 | -1.3306
2014-05-26 04:00 |  | 22.9 | 1008.948 | 0.19762 | 2.5913 | -2.0985
2014-05-26 05:00 |  | 22.9 | 1008.948 | -1.7786 | -1.5947 | -2.531
2014-05-26 06:00 |  | 22.815 | 1008.948 | -1.8774 | -0.79733 | -2.6051
2014-05-26 07:00 |  | 22.8 | 1008.4415 | -1.0869 | -1.794 | -2.6714
2014-05-26 08:00 |  | 22.8 | 1007.935 | 0 | -2.691 | -2.8245
2014-05-26 09:00 |  | 22.7833 | 1007.935 | -0.79045 | -2.2923 | -2.6671
2014-05-26 10:00 |  | 22.72 | 1007.935 | -2.9642 | -1.3953 | -2.6985
2014-05-26 11:00 |  | 22.7717 | 1007.4285 | -3.1617 | -1.794 | -3.315
2014-05-26 12:00 |  | 22.8 | 1006.922 | -0.59282 | -1.9933 | -2.8536
2014-05-26 13:00 |  | 22.7267 | 1006.922 | -2.8653 | -1.196 | -2.5725
2014-05-26 14:00 |  | 22.665 | 1006.6688 | -2.3712 | -1.495 | -2.9025
2014-05-26 15:00 |  | 22.655 | 1005.909 | -2.6676 | 2.1927 | -2.8904
2014-05-26 16:00 |  | 22.7283 | 1005.909 | -1.7784 | -0.897 | -3.4443
2014-05-26 17:00 |  | 22.78 | 1005.909 | -1.976 | -1.5947 | -3.063
2014-05-26 18:00 |  | 22.655 | 1005.4025 | -3.9519 | -1.495 | -3.3127
2014-05-26 19:00 |  | 22.5133 | 1004.896 | -0.69158 | -2.7907 | -3.5386
2014-05-26 20:00 |  | 22.4033 | 1004.896 | -1.7783 | -3.289 | -2.808
2014-05-26 21:00 |  | 22.35 | 1004.896 | -1.5807 | -2.5913 | -3.7644
2014-05-26 22:00 |  | 22.3 | 1004.896 | -4.4458 | -2.4917 | -3.4183
2014-05-26 23:00 |  | 22.3 | 1004.896 | -1.6795 | -4.8837 | -4.4355
2014-05-27 |  | 22.3 | 1003.883 | -6.3227 | -2.8903 | -4.6666
2014-05-27 01:00 |  | 22.3 | 1003.883 | -2.865 | -2.7907 | -4.9329
2014-05-27 02:00 |  | 22.3 | 1002.87 | -1.2843 | -5.2823 | -5.7318
2014-05-27 03:00 |  | 22.3517 | 1002.87 | -5.1371 | -4.3853 | -5.6167
2014-05-27 04:00 |  | 22.4067 | 1002.87 | -4.7419 | -3.9867 | -4.8832
2014-05-27 05:00 |  | 22.5 | 1002.87 | -6.8164 | -2.5913 | -5.1059
2014-05-27 06:00 |  | 22.5733 | 1002.87 | -4.7418 | -2.093 | -3.8655
2014-05-27 07:00 |  | 22.6717 | 1002.87 | -5.9272 | -3.6877 | -3.9562
2014-05-27 08:00 |  | 22.85 | 1002.87 | -2.5684 | -3.6877 | -3.384
2014-05-27 09:00 |  | 22.97 | 1002.87 | 0.098785 | -3.588 | -3.852
2014-05-27 10:00 |  | 21.0938 | 1002.87 | -2.1732 | -2.093 | -3.5227
2014-05-27 11:00 |  | 13.3965 | 1002.87 | -4.1489 | -0.897 | -3.1984
2014-05-27 12:00 |  | 13.1947 | 1002.87 | -1.0866 | -1.8937 | -3.6249
2014-05-27 13:00 |  | 13.0692 | 1002.87 | -1.6793 | -2.093 | -3.4557
2014-05-27 14:00 |  | 22.7242 | 1002.87 | -4.05 | -2.5913 | -3.4845
2014-05-27 15:00 |  | 23.5467 | 1001.857 | -1.4817 | -2.8903 | -3.4889
2014-05-27 16:00 |  | 23 | 1001.857 | -2.0743 | -2.8903 | -3.4811
2014-05-27 17:00 |  | 22 | 1001.857 | -3.9511 | -1.8937 | -3.0924
2014-05-27 18:00 |  | 21.7517 | 1001.857 | -2.1731 | -1.8937 | -3.2044
2014-05-27 19:00 |  | 21.5217 | 1001.857 | -1.4816 | -1.2957 | -3.2076
2014-05-27 20:00 |  | 21.3433 | 1002.6168 | -1.0865 | -2.4917 | -3.0998
2014-05-27 21:00 |  | 21.1933 | 1002.87 | -1.8767 | -2.691 | -3.0567
2014-05-27 22:00 |  | 21.235 | 1002.6168 | -2.7656 | -4.186 | -3.5641
2014-05-27 23:00 |  | 21.6133 | 1001.857 | -2.4693 | -2.7907 | -4.2276
2014-05-28 |  | 21.9067 | 1001.6037 | -1.8767 | -3.887 | -3.9555
2014-05-28 01:00 |  | 22.1133 | 1000.844 | 0.29631 | -1.5947 | -3.8682
2014-05-28 02:00 |  | 22.2867 | 1000.3375 | -2.8643 | -1.5947 | -3.6834
2014-05-28 03:00 |  | 22.4167 | 999.831 | -3.4569 | -1.8937 | -3.66
2014-05-28 04:00 |  | 22.5 | 999.831 | -1.4815 | -0.99667 | -3.1987
2014-05-28 05:00 |  | 22.5783 | 999.831 | -0.79014 | -0.49833 | -3.2987
2014-05-28 06:00 |  | 22.605 | 999.831 | -0.69136 | -1.0963 | -3.0709
2014-05-28 07:00 |  | 22.6233 | 999.831 | -2.963 | -1.2957 | -2.7099
2014-05-28 08:00 |  | 22.6917 | 999.831 | -0.59259 | -1.8937 | -2.8224
2014-05-28 09:00 |  | 22.61 | 999.831 | -1.679 | -0.79733 | -2.2821
2014-05-28 10:00 |  | 22.3133 | 999.831 | -2.8641 | -2.093 | -2.4906
2014-05-28 11:00 |  | 22.165 | 999.831 | -1.2839 | -2.8903 | -1.9025
2014-05-28 12:00 |  | 22.015 | 999.831 | -1.2839 | -2.5913 | -2.4126
2014-05-28 13:00 |  | 21.9067 | 999.831 | -1.0864 | -3.588 | -2.9422
2014-05-28 14:00 |  | 21.985 | 999.831 | -1.3826 | -3.588 | -3.1046
2014-05-28 15:00 |  | 21.9183 | 999.831 | -1.5801 | -2.1927 | -2.8992
2014-05-28 16:00 |  | 21.8317 | 999.831 | -0.98757 | -0.99667 | -2.5481
2014-05-28 17:00 |  | 21.7317 | 999.831 | -1.0863 | -1.794 | -3.1392
2014-05-28 18:00 |  | 21.4983 | 1000.5907 | -1.0863 | -2.1927 | -2.4569
2014-05-28 19:00 |  | 21.34 | 1000.844 | -1.6788 | -3.0897 | -2.2473
2014-05-28 20:00 |  | 21.2183 | 1000.844 | 0.69128 | -0.69767 | -2.3396
2014-05-28 21:00 |  | 21.145 | 1001.0973 | -1.58 | -1.495 | -2.8233
2014-05-28 22:00 |  | 21.16 | 1001.6037 | -2.5675 | -1.5947 | -3.9879
2014-05-28 23:00 |  | 21.5617 | 1001.0973 | -5.1351 | -2.392 | -4.1977
2014-05-29 |  | 21.9033 | 1001.0973 | -4.0488 | -3.1893 | -4.6556
2014-05-29 01:00 |  | 22.1433 | 1001.6037 | -2.9625 | -2.8903 | -4.3815
2014-05-29 02:00 |  | 22.3483 | 1001.857 | -2.0737 | -4.9833 | -4.4896
2014-05-29 03:00 |  | 22.4733 | 1001.857 | -3.6537 | -5.7807 | -5.4517
2014-05-29 04:00 |  | 22.5 | 1001.857 | -3.1599 | -5.7807 | -5.3043
2014-05-29 05:00 |  | 22.52 | 1001.857 | -5.6285 | -6.279 | -5.5764
2014-05-29 06:00 |  | 22.6883 | 1002.1102 | -5.6285 | -4.5847 | -5.4579
2014-05-29 07:00 |  | 22.9083 | 1002.87 | -6.2209 | -5.4817 | -4.7161
2014-05-29 08:00 |  | 23.2117 | 1002.87 | -4.6409 | -5.2823 | -4.5655
2014-05-29 09:00 |  | 23.3483 | 1003.6297 | 0.49371 | -4.784 | -3.9211
2014-05-29 10:00 |  | 21.7975 | 1003.883 | -0.98741 | -4.3853 | -3.3688
2014-05-29 11:00 |  | 19.8834 | 1003.883 | -2.9622 | -2.7907 | -3.2912
2014-05-29 12:00 |  | 23.938 | 1003.883 | 0 | -0.99667 | -3.5227
2014-05-29 13:00 |  | 24.8117 | 1004.1363 | -0.098739 | -1.8937 | -3.7392
2014-05-29 14:00 |  | 24.465 | 1004.896 | 0.69116 | 1.794 | -3.1871
2014-05-29 15:00 |  | 23.87 | 1004.896 | -2.6659 | 1.196 | -2.6875
2014-05-29 16:00 |  | 23.4383 | 1004.896 | -0.098736 | -1.3953 | -3.1072
2014-05-29 17:00 |  | 23.115 | 1005.909 | 0.19747 | -3.6877 | -3.0711
2014-05-29 18:00 |  | 22.8383 | 1005.909 | -0.78987 | -2.5913 | -2.9318
2014-05-29 19:00 |  | 22.5733 | 1006.922 | -0.2962 | -3.887 | -2.7636
2014-05-29 20:00 |  | 22.3383 | 1007.6817 | -1.3823 | -4.186 | -2.7579
2014-05-29 21:00 |  | 22.1717 | 1007.935 | -0.88858 | -3.0897 | -3.4714
2014-05-29 22:00 |  | 22.1117 | 1008.6947 | 0.29619 | -4.0863 | -3.7677
2014-05-29 23:00 |  | 22.2433 | 1008.948 | -1.8759 | -4.485 | -4.7017
2014-05-30 |  | 22.3933 | 1008.948 | -6.3186 | -3.9867 | -4.8509
2014-05-30 01:00 |  | 22.5117 | 1008.948 | -5.43 | -5.382 | -5.1992
2014-05-30 02:00 |  | 22.63 | 1008.948 | -2.0733 | -5.681 | -4.829
2014-05-30 03:00 |  | 22.7 | 1009.4545 | -1.9745 | -4.0863 | -5.0248
2014-05-30 04:00 |  | 22.7517 | 1009.961 | -0.98725 | -3.4883 | -4.4483
2014-05-30 05:00 |  | 22.8 | 1009.961 | -4.1464 | -5.083 | -4.8187
2014-05-30 06:00 |  | 22.8 | 1010.7207 | -2.6655 | -4.485 | -4.2805
2014-05-30 07:00 |  | 22.9567 | 1010.974 | -1.9745 | -3.9867 | -4.1385
2014-05-30 08:00 |  | 23.2117 | 1011.2273 | -1.1847 | -2.99 | -4.4355
2014-05-30 09:00 |  | 23.385 | 1011.987 | -3.9488 | -4.0863 | -4.3389
2014-05-30 10:00 |  | 23.3467 | 1011.987 | -3.5539 | -3.3887 | -4.5711
2014-05-30 11:00 |  | 23.155 | 1012.7468 | -2.2705 | -5.5813 | -4.3183
2014-05-30 12:00 |  | 22.98 | 1012.7468 | -4.0474 | -5.5813 | -4.3802
2014-05-30 13:00 |  | 22.895 | 1013 | -3.7513 | -5.98 | -4.2041
2014-05-30 14:00 |  | 22.8417 | 1013 | -3.3564 | -5.5813 | -3.6083
2014-05-30 15:00 |  | 22.8 | 1013 | -3.7512 | -3.0897 | -3.4179
2014-05-30 16:00 |  | 22.7833 | 1013 | -2.6653 | -3.7873 | -2.9722
2014-05-30 17:00 |  | 22.6217 | 1013 | -1.2833 | -2.5913 | -2.8037
2014-05-30 18:00 |  | 22.3283 | 1013 | -2.8627 | -2.7907 | -3.001
2014-05-30 19:00 |  | 22.0817 | 1013 | -1.6781 | -0.79733 | -2.4346
2014-05-30 20:00 |  | 21.9167 | 1013.7598 | -1.5794 | -0.19933 | -2.2665
2014-05-30 21:00 |  | 22.06 | 1014.013 | -6.4162 | 0 | -2.4702
2014-05-30 22:00 |  | 22.25 | 1014.013 | -0.69096 | -3.6877 | -3.3401
2014-05-30 23:00 |  | 22.3783 | 1014.013 | -2.1716 | -3.0897 | -3.6211
2014-05-31 |  | 22.4983 | 1014.013 | -2.8625 | -0.99667 | -4.161
2014-05-31 01:00 |  | 22.59 | 1014.013 | -3.7508 | -2.4917 | -3.8102
2014-05-31 02:00 |  | 22.6367 | 1014.013 | -1.8754 | -3.588 | -4.5413
2014-05-31 03:00 |  | 22.695 | 1014.013 | -1.9741 | -1.196 | -3.7878
2014-05-31 04:00 |  | 22.7 | 1014.013 | -6.2183 | -2.7907 | -3.2935
2014-05-31 05:00 |  | 22.7 | 1014.013 | -2.4676 | -2.093 | -2.2383
2014-05-31 06:00 |  | 22.7 | 1014.013 | -3.7507 | -4.0863 | -3.6847
2014-05-31 07:00 |  | 22.7 | 1014.2663 | -2.7636 | -5.4817 | -4.5969
2014-05-31 08:00 |  | 22.7 | 1014.013 | -4.3428 | -5.1827 | -3.622
2014-05-31 09:00 |  | 22.8133 | 1014.013 | 1.5792 | -1.0963 | -2.749
2014-05-31 10:00 |  | 22.9633 | 1014.013 | -3.4544 | -2.093 | -3.2303
2014-05-31 11:00 |  | 23.0433 | 1014.013 | -1.8753 | -1.2957 | -2.7383
2014-05-31 12:00 |  | 23.1 | 1014.013 | -0.69088 | -1.0963 | -2.8937
2014-05-31 13:00 |  | 23.1 | 1013.5065 | -0.78957 | -1.5947 | -2.2493
2014-05-31 14:00 |  | 23.0667 | 1013 | -0.98695 | -2.8903 | -3.1421
2014-05-31 15:00 |  | 23 | 1013 | -4.4412 | -1.794 | -2.8429
2014-05-31 16:00 |  | 22.9717 | 1013 | -2.7634 | 1.196 | -2.6695
2014-05-31 17:00 |  | 22.8583 | 1013 | -0.29608 | -1.495 | -3.3129
2014-05-31 18:00 |  | 22.735 | 1013 | -0.98691 | -1.6943 | -3.4239
2014-05-31 19:00 |  | 22.6867 | 1013 | -3.3555 | -0.79733 | -3.0803
2014-05-31 20:00 |  | 22.6033 | 1013 | -1.1843 | -0.49833 | -3.0731
2014-05-31 21:00 |  | 22.6 | 1013 | -4.2436 | -2.5913 | -3.6573
2014-05-31 22:00 |  | 22.6 | 1013 | -5.5265 | 1.2957 | -2.5632
2014-05-31 23:00 |  | 22.6083 | 1012.2402 | -3.9475 | -1.5947 | -3.684
2014-06-01 |  | 22.6983 | 1011.987 | -4.6382 | -1.794 | -3.9817
2014-06-01 01:00 |  | 22.7 | 1011.987 | -2.4671 | -4.5847 | -4.9111
2014-06-01 02:00 |  | 22.7 | 1011.987 | -2.0724 | -5.083 | -4.9874
2014-06-01 03:00 |  | 22.7 | 1011.987 | -6.3157 | -3.289 | -4.283
2014-06-01 04:00 |  | 22.6983 | 1011.987 | -4.5394 | -1.8937 | -4.2423
2014-06-01 05:00 |  | 22.7 | 1011.987 | -4.4407 | -3.588 | -4.097
2014-06-01 06:00 |  | 22.7 | 1011.987 | -2.3683 | -2.7907 | -3.9923
2014-06-01 07:00 |  | 22.7067 | 1011.987 | -4.7366 | -3.887 | -4.3686
2014-06-01 08:00 |  | 22.8033 | 1011.987 | -3.6511 | -5.2823 | -4.6946
2014-06-01 09:00 |  | 22.9483 | 1011.987 | -1.0855 | -5.4817 | -5.073
2014-06-01 10:00 |  | 23.0967 | 1011.2273 | -5.4272 | -5.1827 | -5.5367
2014-06-01 11:00 |  | 23.175 | 1010.974 | -4.5391 | -6.9767 | -4.6916
2014-06-01 12:00 |  | 23.0717 | 1010.974 | -2.7629 | -2.99 | -4.1977
2014-06-01 13:00 |  | 22.9367 | 1010.2142 | -3.2563 | -3.1893 | -4.196
2014-06-01 14:00 |  | 22.82 | 1009.961 | -3.6509 | -3.6877 | -3.5194
2014-06-01 15:00 |  | 22.8 | 1009.961 | -2.3681 | -3.0897 | -4.1131
2014-06-01 16:00 |  | 22.7217 | 1008.948 | -0.49336 | -2.1927 | -2.9727
2014-06-01 17:00 |  | 22.7 | 1008.948 | 0.19734 | -0.19933 | -3.6096
2014-06-01 18:00 |  | 22.7017 | 1008.948 | -4.3415 | 3.7873 | -4.0851
2014-06-01 19:00 |  | 22.795 | 1008.948 | -2.6641 | 1.6943 | -3.7856
2014-06-01 20:00 |  | 22.8917 | 1008.948 | -3.1574 | -0.897 | -3.9803
2014-06-01 21:00 |  | 22.91 | 1008.948 | -4.6374 | -1.794 | -4.7965
2014-06-01 22:00 |  | 22.9833 | 1008.948 | -3.7493 | -5.2823 | -5.0914
2014-06-01 23:00 |  | 23 | 1008.948 | -2.8613 | -6.3787 | -4.6994
2014-06-02 |  | 22.9417 | 1008.948 | -3.1573 | -4.8837 | -4.5857
2014-06-02 01:00 |  | 22.9 | 1008.1883 | -5.4265 | -3.3887 | -4.8089
2014-06-02 02:00 |  | 22.9 | 1007.935 | -4.3412 | -4.6843 | -4.9936
2014-06-02 03:00 |  | 22.8417 | 1007.935 | -4.2425 | -4.6843 | -4.7642
2014-06-02 04:00 |  | 22.8 | 1007.935 | -3.9464 | -2.2923 | -3.7794
2014-06-02 05:00 |  | 22.8033 | 1007.935 | -4.637 | -1.794 | -3.4153
2014-06-02 06:00 |  | 22.895 | 1007.935 | -3.9464 | -3.0897 | -3.839
2014-06-02 07:00 |  | 22.9883 | 1007.935 | -2.6638 | -3.9867 | -3.2835
2014-06-02 08:00 |  | 23.1967 | 1007.935 | -2.2691 | -3.1893 | -3.9908
2014-06-02 09:00 |  | 23.4983 | 1007.935 | -4.9328 | -2.691 | -4.1807
2014-06-02 10:00 |  | 23.6083 | 1007.1753 | -3.2556 | -5.083 | -4.2089
2014-06-02 11:00 |  | 23.59 | 1006.922 | -1.8744 | -3.588 | -4.3128
2014-06-02 12:00 |  | 23.165 | 1006.922 | -3.1569 | -3.289 | -3.365
2014-06-02 13:00 |  | 23.195 | 1005.909 | -2.3677 | -2.5913 | -4.1117
2014-06-02 14:00 |  | 23.2583 | 1005.909 | -0.1973 | -2.2923 | -3.8578
2014-06-02 15:00 |  | 23.1533 | 1005.909 | -3.2555 | -1.0963 | -3.5133
2014-06-02 16:00 |  | 23.065 | 1005.909 | -2.6636 | -2.99 | -3.9361
2014-06-02 17:00 |  | 22.9741 | 1004.896 | -2.4662 | -1.6943 | -3.4782
2014-06-02 18:00 |  | 18.4269 | 1004.896 | -2.0716 | -0.299 | -3.7565
2014-06-02 19:00 |  | 17.3452 | 1004.896 | -0.88783 | -0.897 | -3.0507
2014-06-02 20:00 |  | 16.5118 | 1004.896 | -2.5648 | -2.7907 | -3.1041
2014-06-02 21:00 |  | 15.8809 | 1004.896 | -1.9729 | -2.7907 | -2.9822
2014-06-02 22:00 |  | 15.4015 | 1004.896 | -0.88781 | -1.196 | -3.179
2014-06-02 23:00 |  | 14.8611 | 1004.896 | -4.0444 | -2.1927 | -3.6584
2014-06-03 |  | 14.4249 | 1004.3895 | -3.1566 | -5.083 | -3.6899
2014-06-03 01:00 |  | 14.0498 | 1003.883 | -1.5783 | -4.485 | -3.5646
2014-06-03 02:00 |  | 13.7365 | 1003.6297 | -2.3674 | -5.1827 | -4.101
2014-06-03 03:00 |  | 13.6703 | 1002.87 | -2.3674 | -4.6843 | -4.3398
2014-06-03 04:00 |  | 13.8334 | 1002.87 | -0.4932 | -2.093 | -3.0166
2014-06-03 05:00 |  | 14.3732 | 1002.3635 | -2.5646 | -2.691 | -3.0436
2014-06-03 06:00 |  | 14.8627 | 1001.857 | -2.466 | -3.4883 | -2.8342
2014-06-03 07:00 |  | 15.5552 | 1001.857 | -1.5782 | -4.3853 | -2.6547
2014-06-03 08:00 |  | 15.6381 | 1001.857 | -0.29591 | -1.9933 | -3.1139
2014-06-03 09:00 |  | 16.0521 | 1001.857 | -3.8468 | -0.897 | -2.8012
2014-06-03 10:00 |  | 16.2597 | 1001.857 | -3.5508 | -1.0963 | -2.9979
2014-06-03 11:00 |  | 17.3778 | 1001.857 | 0.8877 | -1.196 | -2.7677
2014-06-03 12:00 |  | 19.7308 | 1001.3505 | -1.085 | -1.8937 | -3.3624
2014-06-03 13:00 |  | 21.358 | 1000.3375 | -2.6631 | -7.9733 | -3.8612
2014-06-03 14:00 |  | 19.9884 | 999.831 | -1.0849 | -9.0697 | -3.6026
2014-06-03 15:00 |  | 18.4124 | 999.831 | -1.9726 | 0.79733 | -3.4762
2014-06-03 16:00 |  | 18.777 | 999.3245 | -3.3534 | -3.4883 | -4.0249
2014-06-03 17:00 |  | 18.2525 | 998.818 | -3.7479 | -4.2857 | -4.6018
2014-06-03 18:00 |  | 16.7027 | 998.818 | -2.8602 | -3.7873 | -2.8926
2014-06-03 19:00 |  | 15.4662 | 998.818 | -1.2821 | -0.39867 | -3.7647
2014-06-03 20:00 |  | 14.6842 | 998.818 | -0.3945 | -0.099667 | -3.0845
2014-06-03 21:00 |  | 14.3066 | 998.5648 | -1.4794 | -1.8937 | -3.7932
2014-06-03 22:00 |  | 13.9164 | 997.805 | -0.78899 | -2.5913 | -3.8903
2014-06-03 23:00 |  | 13.5558 | 996.792 | -1.1835 | -3.289 | -3.9053
2014-06-04 |  | 13.2199 | 996.5388 | -3.8463 | -5.2823 | -4.3176
2014-06-04 01:00 |  | 13.0318 | 995.779 | -2.7614 | -1.794 | -3.6607
2014-06-04 02:00 |  | 12.8746 | 994.766 | -4.2407 | -2.5913 | -3.8087
2014-06-04 03:00 |  | 12.3815 | 994.5127 | -3.0572 | -0.99667 | -3.6095
2014-06-04 04:00 |  | 12.2725 | 993.753 | -2.8599 | -2.1927 | -4.0245
2014-06-04 05:00 |  | 12.4409 | 993.753 | -2.071 | -2.8903 | -3.848
2014-06-04 06:00 |  | 12.7676 | 992.9932 | -1.6765 | -3.588 | -3.1304
2014-06-04 07:00 |  | 13.2897 | 992.74 | -0.88754 | -3.887 | -3.4025
2014-06-04 08:00 |  | 14.3642 | 992.4868 | -0.98615 | -5.083 | -3.3247
2014-06-04 09:00 |  | 15.2493 | 991.727 | -0.59168 | -2.99 | -2.8493
2014-06-04 10:00 |  | 14.7911 | 991.727 | -0.29584 | -1.794 | -3.0225
2014-06-04 11:00 |  | 15.0005 | 991.727 | 0.49306 | -0.99667 | -2.2346
2014-06-04 12:00 |  | 15.3293 | 991.727 | -2.4653 | -2.99 | -2.8334
2014-06-04 13:00 |  | 15.7683 | 991.727 | -0.39444 | -1.196 | -3.1758
2014-06-04 14:00 |  | 14.5567 | 992.2335 | -2.3666 | 2.5913 | -1.7626
2014-06-04 15:00 |  | 15.666 | 992.74 | -3.8457 | -2.8903 | -4.2561
2014-06-04 16:00 |  | 15.755 | 992.74 | -2.268 | -6.578 | -4.0394
2014-06-04 17:00 |  | 15.3276 | 992.74 | -0.098607 | -3.9867 | -3.1201
2014-06-04 18:00 |  | 13.9349 | 992.9932 | -0.88745 | -1.3953 | -2.1355
2014-06-04 19:00 |  | 9.9393 | 994.2595 | -3.8456 |  | -0.99982
2014-06-04 20:00 |  | 9.0349 | 993.753 | 1.4791 | -1.6943 | -2.9259
2014-06-04 21:00 |  | 8.882 | 994.2595 | 0.098603 | -1.0963 | -1.4226
2014-06-04 22:00 |  | 8.7631 | 994.766 | 1.8734 | -1.3953 | -2.0207
2014-06-04 23:00 |  | 8.9482 | 994.2595 | 1.479 | -1.2957 | -2.0668
2014-06-05 |  | 9.5403 | 994.0063 | 0.2958 | 1.5947 | -1.4616
2014-06-05 01:00 |  | 10.269 | 994.766 | 2.3664 | 0.19933 | -1.0834
2014-06-05 02:00 |  | 10.5918 | 995.0193 | 0.98599 | 0.598 | -1.7066
2014-06-05 03:00 |  | 10.6559 | 995.779 | 0 | 0.897 | -1.4506
2014-06-05 04:00 |  | 10.8182 | 996.5388 | -3.3523 | -1.9933 | -1.5712
2014-06-05 05:00 |  | 12.2724 | 996.792 | 0 | -1.3953 | -1.4205
2014-06-05 06:00 |  | 14.1091 | 997.2985 | 1.2817 | -2.2923 | -1.0595
2014-06-05 07:00 |  | 16.0258 | 997.805 | 0.59157 | -3.1893 | -1.2249
2014-06-05 08:00 |  | 17.5919 | 997.805 | 0.98594 | -2.5913 | -2.2288
2014-06-05 09:00 |  | 18.2087 | 998.818 | 0.88733 | -2.1927 | -1.9611
2014-06-05 10:00 |  | 18.9968 | 998.818 | -0.69014 | -2.2923 | -2.1184
2014-06-05 11:00 |  | 19.7207 | 998.818 | -4.1408 | -3.289 | -2.4121
2014-06-05 12:00 |  | 20.2187 | 999.5778 | -1.2817 | -0.19933 | -1.1524
2014-06-05 13:00 |  | 21.1834 | 999.831 | 1.8732 | -2.691 | -3.0504
2014-06-05 14:00 |  | 21.139 | 999.831 | -0.98588 | -4.6843 | -3.0911
2014-06-05 15:00 |  | 20.3132 | 999.831 | -2.3661 | -1.495 | -0.60098
2014-06-05 16:00 |  | 19.3663 | 999.831 | -1.676 | 3.0897 | -0.75368
2014-06-05 17:00 |  | 18.1655 | 1000.5907 | -1.4788 | -0.19933 | -1.4918
2014-06-05 18:00 |  | 16.8407 | 1000.844 | -0.39434 | -2.2923 | -2.1173
2014-06-05 19:00 |  | 15.2042 | 1001.0973 | -0.39434 | -1.0963 | -1.6731
2014-06-05 20:00 |  | 13.7758 | 1001.857 | -0.39433 | -1.5947 | -1.3346
2014-06-05 21:00 |  | 12.6507 | 1002.87 | -0.49291 | 0.19933 | -1.758
2014-06-05 22:00 |  | 11.6719 | 1002.87 | -1.183 | -1.2957 | -2.2281
2014-06-05 23:00 |  | 10.8299 | 1002.87 | -1.0844 | 0.099667 | -1.8808
2014-06-06 |  | 10.1071 | 1002.87 | -0.88721 | 0.099667 | -2.3385
2014-06-06 01:00 |  | 9.5201 | 1002.87 | -0.69005 | -0.79733 | -2.6036
2014-06-06 02:00 |  | 9.1673 | 1002.87 | -1.5772 | -0.099667 | -2.3569
2014-06-06 03:00 |  | 9.0095 | 1002.87 | -4.0416 | 0.598 | -2.1825
2014-06-06 04:00 |  | 10.3905 | 1002.87 | 0.098576 | -0.49833 | -1.325
2014-06-06 05:00 |  | 13.3578 | 1002.87 | -0.7886 | -1.3953 | -0.37376
2014-06-06 06:00 |  | 15.9336 | 1002.87 | -2.0701 | -1.196 | -1.0486
2014-06-06 07:00 |  | 18.5148 | 1002.87 | 0.39429 | -1.6943 | -1.336
2014-06-06 08:00 |  | 20.485 | 1002.87 | -1.38 | -2.5913 | -1.7938
2014-06-06 09:00 |  | 21.6991 | 1002.87 | 0.39429 | -1.5947 | -1.1356
2014-06-06 10:00 |  | 22.869 | 1002.87 | 0.098571 | -2.8903 | -1.4233
2014-06-06 11:00 |  | 24.1432 | 1002.1102 | 0.68999 | -0.79733 | -1.9035
2014-06-06 12:00 |  | 25.0936 | 1001.857 | -0.78855 | -0.19933 | -2.3204
2014-06-06 13:00 |  | 25.5048 | 1001.3505 | -0.59141 | 0.49833 | -2.1218
2014-06-06 14:00 |  | 25.4551 | 1000.844 | -2.267 | 3.9867 | -1.6271
2014-06-06 15:00 |  | 24.6691 | 1000.844 | -2.4642 | 0.49833 | -2.6488
2014-06-06 16:00 |  | 23.576 | 1000.844 | -1.1828 | -0.897 | -3.2743
2014-06-06 17:00 |  | 21.7898 | 1000.844 | -1.6756 | -3.289 | -4.0366
2014-06-06 18:00 |  | 19.9527 | 1000.844 | -0.88707 | -2.093 | -4.1566
2014-06-06 19:00 |  | 18.3276 | 1000.844 | -3.2526 | -4.9833 | -4.0139
2014-06-06 20:00 |  | 17.2972 | 1000.844 | -1.6755 | -0.79733 | -2.8922
2014-06-06 21:00 |  | 16.6408 | 1000.844 | -3.0554 | 0.598 | -3.6411
2014-06-06 22:00 |  | 16.3119 | 1000.844 | -4.7309 | -0.897 | -3.8617
2014-06-06 23:00 |  | 15.9505 | 1000.0842 | -0.59135 | -1.495 | -4.2145
2014-06-07 |  | 15.741 | 999.831 | -7.589 | -4.8837 | -5.2495
2014-06-07 01:00 |  | 15.6455 | 999.0712 | -3.7452 | -3.9867 | -3.8146
2014-06-07 02:00 |  | 15.5292 | 998.818 | -3.2524 | -3.0897 | -4.4354
2014-06-07 03:00 |  | 15.5828 | 998.5648 | -3.6466 | -2.691 | -3.9259
2014-06-07 04:00 |  | 16.1773 | 998.5648 | -9.954 | -2.2923 | -3.4807
2014-06-07 05:00 |  | 16.5456 | 998.0583 | -2.7595 | -4.6843 | -5.8029
2014-06-07 06:00 |  | 17.1091 | 997.805 | -3.0551 | -4.5847 | -4.4124
2014-06-07 07:00 |  | 18.6292 | 997.2985 | 0.78842 | -6.9767 | -5.1261
2014-06-07 08:00 |  | 19.3081 | 998.818 | 3.3507 | -1.0963 | -1.1887
2014-06-07 09:00 |  | 18.0893 | 1000.5907 | -1.4783 | -3.4883 | -4.1712
2014-06-07 10:00 |  | 19.7515 | 999.831 | 0.3942 | -3.289 | -3.682
2014-06-07 11:00 |  | 20.8746 | 1000.3375 | -1.6753 | -0.69767 | -2.7371
2014-06-07 12:00 |  | 23.492 | 1000.844 | -1.084 | -6.0797 | -3.8887
2014-06-07 13:00 |  | 24.4015 | 1000.844 | -0.49273 | -8.2723 | -3.4862
2014-06-07 14:00 |  | 24.0951 | 1001.6037 | -1.2811 | -6.578 | -3.0884
2014-06-07 15:00 |  | 23.8853 | 1001.857 | -4.1389 | -3.4883 | -1.9912
2014-06-07 16:00 |  | 23.679 | 1001.857 | -1.7738 | -2.8903 | -2.6848
2014-06-07 17:00 |  | 22.9609 | 1002.87 | -1.5767 | -1.5947 | -2.3991
2014-06-07 18:00 |  | 21.4908 | 1002.87 | -2.2665 | -1.495 | -2.4639
2014-06-07 19:00 |  | 19.3857 | 1003.3765 | -0.68979 | -5.7807 | -2.7154
2014-06-07 20:00 |  | 17.6174 | 1004.3895 | -0.78832 | -1.794 | -2.1875
2014-06-07 21:00 |  | 16.3515 | 1004.896 | -2.7591 | 4.2857 | -1.3452
2014-06-07 22:00 |  | 15.3156 | 1004.896 | -1.0839 | 0.598 | -1.954
2014-06-07 23:00 |  | 14.4704 | 1005.1493 | -3.2517 | -2.2923 | -2.6448
2014-06-08 |  | 14.043 | 1004.896 | -0.98537 | -1.8937 | -3.0773
2014-06-08 01:00 |  | 13.7355 | 1005.6558 | -0.29561 | -2.5913 | -3.0339
2014-06-08 02:00 |  | 13.9537 | 1005.909 | -0.19707 | -2.1927 | -1.8722
2014-06-08 03:00 |  | 13.8192 | 1005.909 | -3.7443 | -3.1893 | -1.7909
2014-06-08 04:00 |  | 14.2838 | 1006.4155 | -1.478 | -1.794 | -1.3348
2014-06-08 05:00 |  | 16.9049 | 1006.922 | -0.49266 | -2.1927 | -1.1053
2014-06-08 06:00 |  | 20.0024 | 1006.922 | -3.3501 | -4.186 | -2.6286
2014-06-08 07:00 |  | 22.0559 | 1007.935 | -1.5765 | -0.099667 | -1.606
2014-06-08 08:00 |  | 23.6545 | 1007.935 | -0.19706 | -1.8937 | -1.3137
2014-06-08 09:00 |  | 24.5575 | 1007.935 | -1.5765 | -3.6877 | -2.491
2014-06-08 10:00 |  | 25.3428 | 1007.935 | -2.6603 | -4.3853 | -2.5023
2014-06-08 11:00 |  | 26.3137 | 1007.935 | -0.59116 | -1.2957 | -1.9682
2014-06-08 12:00 |  | 26.9051 | 1007.935 | -0.098526 | -3.9867 | -1.8022
2014-06-08 13:00 |  | 27.3798 | 1007.935 | -3.4484 | -1.196 | -1.2347
2014-06-08 14:00 |  | 27.4127 | 1007.1753 | -2.5616 | -1.9933 | -2.4398
2014-06-08 15:00 |  | 26.7364 | 1006.922 | -2.069 | -1.5947 | -2.2872
2014-06-08 16:00 |  | 26.1573 | 1007.1753 | 0.29557 | -4.5847 | -2.8156
2014-06-08 17:00 |  | 25.059 | 1006.922 | -1.0837 | -3.0897 | -3.584
2014-06-08 18:00 |  | 23.635 | 1006.922 | 0.4926 | -3.0897 | -3.0303
2014-06-08 19:00 |  | 21.4815 | 1006.922 | -3.7438 | -1.6943 | -1.6066
2014-06-08 20:00 |  | 19.7201 | 1007.6817 | -0.78815 | 2.99 | -2.0304
2014-06-08 21:00 |  | 18.3984 | 1007.935 | -1.9704 | 3.588 | -2.2787
2014-06-08 22:00 |  | 17.5964 | 1007.6817 | -0.5911 | 1.2957 | -3.2397
2014-06-08 23:00 |  | 16.8778 | 1006.922 | -2.9555 | -0.897 | -3.8139
2014-06-09 |  | 16.2443 | 1006.922 | -2.0688 | -2.99 | -3.834
2014-06-09 01:00 |  | 16.0102 | 1006.922 | -3.3495 | -3.1893 | -2.9453
2014-06-09 02:00 |  | 15.8507 | 1006.1622 | -4.4331 | -2.392 | -3.5354
2014-06-09 03:00 |  | 15.4794 | 1005.909 | -2.7584 | 0.39867 | -3.1445
2014-06-09 04:00 |  | 15.6666 | 1005.4025 | -1.3792 | -1.5947 | -3.2514
2014-06-09 05:00 |  | 17.3209 | 1005.4025 | 0.39404 | 2.1927 | -2.6625
2014-06-09 06:00 |  | 19.2099 | 1005.4025 | -0.68957 | -0.299 | -3.5769
2014-06-09 07:00 |  | 20.4891 | 1004.896 | -4.5314 | -4.2857 | -4.5595
2014-06-09 08:00 |  | 21.7818 | 1004.896 | -2.1672 | -3.3887 | -4.7778
2014-06-09 09:00 |  | 23.6958 | 1004.896 | -7.4866 | -4.485 | -3.6952
2014-06-09 10:00 |  | 24.3955 | 1004.896 | -4.0388 | -3.9867 | -3.9999
2014-06-09 11:00 |  | 26.5008 | 1004.1363 | -4.4328 | -6.578 | -4.432
2014-06-09 12:00 |  | 27.5224 | 1003.883 | -2.8566 | -8.5713 | -4.8351
2014-06-09 13:00 |  | 27.5482 | 1003.6297 | -3.0536 | -7.2757 | -4.2242
2014-06-09 14:00 |  | 27.0699 | 1002.87 | -2.2656 | -3.4883 | -3.2848
2014-06-09 15:00 |  | 26.3097 | 1002.87 | -1.379 | -3.289 | -4.6809
2014-06-09 16:00 |  | 24.3759 | 1002.87 | -1.2805 | -5.382 | -2.9263
2014-06-09 17:00 |  | 21.0692 | 1003.3765 | -0.197 | 1.196 | -2.648
2014-06-09 18:00 |  | 19.4045 | 1003.1232 | -3.4475 |  | -3.9822
2014-06-09 19:00 |  | 18.2882 | 1003.6297 | -2.2655 | 3.588 | -3.9862
2014-06-09 20:00 |  | 17.816 | 1003.3765 | -2.6594 | -4.0863 | -3.2491
2014-06-09 21:00 |  | 17.6989 | 1003.883 | -1.2805 | -4.9833 | -2.7853
2014-06-09 22:00 |  | 17.3084 | 1003.883 | -2.7579 | 1.3953 | -3.4678
2014-06-09 23:00 |  | 17.0432 | 1003.883 | -0.19699 | 0.69767 | -2.8177
2014-06-10 |  | 16.6639 | 1003.6297 | -2.4624 | -7.0763 | -4.4355
2014-06-10 01:00 |  | 16.1197 | 1003.1232 | -4.0382 | -4.186 | -3.7638
2014-06-10 02:00 |  | 15.2166 | 1003.6297 | -4.5306 | -4.5847 | -3.2558
2014-06-10 03:00 |  | 14.4884 | 1003.883 | -1.5759 | -1.5947 | -2.2707
2014-06-10 04:00 |  | 14.9189 | 1004.6427 | 0.39396 | -1.8937 | -1.804
2014-06-10 05:00 |  | 17.123 | 1004.896 | -1.8713 | -3.887 | -2.3601
2014-06-10 06:00 |  | 19.8575 | 1005.1493 | 0.098489 | -3.7873 | -1.9924
2014-06-10 07:00 |  | 21.2095 | 1005.909 | 0.88639 | -3.7873 | -1.4315
2014-06-10 08:00 |  | 22.3764 | 1005.909 | -1.9697 | -1.196 | -1.827
2014-06-10 09:00 |  | 22.9759 | 1006.1622 | -1.5758 | -3.887 | -2.118
2014-06-10 10:00 |  | 23.585 | 1005.909 |  | -4.6843 | -3.0474
2014-06-10 11:00 |  | 23.9265 | 1005.909 |  | -0.99667 | -0.94575
2014-06-10 12:00 |  | 24.6891 | 1006.1622 | -2.5606 | -4.5847 | -2.7514
2014-06-10 13:00 |  | 24.6154 | 1006.1622 | -0.098483 | -1.3953 | -2.0363
2014-06-10 14:00 |  | 24.0732 | 1006.922 | 1.9696 | 2.1927 | -2.6399
2014-06-10 15:00 |  | 23.0629 | 1006.922 | -0.88633 | -2.1927 | -1.4807
2014-06-10 16:00 |  | 22.0353 | 1007.6817 | 0.88632 | -1.9933 | -2.1273
2014-06-10 17:00 |  | 20.8336 | 1007.935 | -0.19696 | -2.2923 | -2.6025
2014-06-10 18:00 |  | 19.4329 | 1008.6947 | -0.098478 | -1.196 | -2.0987
2014-06-10 19:00 |  | 17.6265 | 1008.948 | 0.98477 | -0.79733 | -1.7155
2014-06-10 20:00 |  | 16.2537 | 1009.961 | -0.68933 | -0.19933 | -0.91064
2014-06-10 21:00 |  | 15.335 | 1010.974 | -0.19695 | 1.6943 | -1.7687
2014-06-10 22:00 |  | 14.5767 | 1010.974 | -0.49237 | 0.69767 | -1.2842
2014-06-10 23:00 |  | 13.8368 | 1011.2273 | 1.6741 | 1.196 | -1.3882
2014-06-11 |  | 13.3025 | 1011.987 | -1.5756 | 0.39867 | -2.0034
2014-06-11 01:00 |  | 12.7743 | 1011.987 | -1.4771 | -0.299 | -1.8137
2014-06-11 02:00 |  | 12.4678 | 1011.987 | -0.88624 | -0.49833 | -2.0288
2014-06-11 03:00 |  | 12.2986 | 1012.4935 | 1.1816 | -2.2923 | -1.976
2014-06-11 04:00 |  | 12.9694 | 1013 | 0 | -1.495 | -1.3216
2014-06-11 05:00 |  | 15.1209 | 1013.7598 | 0.78775 | -1.495 | -0.65253
2014-06-11 06:00 |  | 17.6447 | 1014.013 | 0 | -1.5947 | -1.0759
2014-06-11 07:00 |  | 19.6584 | 1015.026 | 0 | -2.8903 | -1.9079
2014-06-11 08:00 |  | 21.193 | 1014.5195 | -0.098466 | -5.1827 | -2.2893
2014-06-11 09:00 |  | 23.7386 | 1015.026 | 1.5754 | -3.887 | -2.1998
2014-06-11 10:00 |  | 24.3933 | 1015.026 | -0.098464 | -2.5913 | -2.3111
2014-06-11 11:00 |  | 23.6348 | 1015.026 | 0.49232 | -1.9933 | -2.5194
2014-06-11 12:00 |  | 27.7248 | 1015.026 | 1.28 | -2.1927 | -1.9458
2014-06-11 13:00 |  | 29.6783 | 1015.026 | -0.29538 | -0.299 | -1.9879
2014-06-11 14:00 |  | 29.21 | 1015.5325 | 0.9846 | -1.2957 | -1.5732
2014-06-11 15:00 |  | 26.9783 | 1016.039 | 0.68922 | -0.598 | -1.9091
2014-06-11 16:00 |  | 24.5952 | 1016.039 | -0.29538 | -1.196 | -2.0115
2014-06-11 17:00 |  | 22.1963 | 1016.039 | -2.363 | -0.69767 | -2.3599
2014-06-11 18:00 |  | 21.1325 | 1016.039 | -1.2799 | -0.299 | -2.2805
2014-06-11 19:00 |  | 19.7147 | 1016.2922 | -0.78765 | -0.598 | -2.1635
2014-06-11 20:00 |  | 18.4537 | 1017.052 | -0.19691 | -0.19933 | -1.948
2014-06-11 21:00 |  | 17.4176 | 1017.052 | -1.7722 | 0.299 | -1.5805
2014-06-11 22:00 |  | 16.6933 | 1017.3053 | -2.4613 | 0.19933 | -2.0503
2014-06-11 23:00 |  | 15.9012 | 1017.052 | -2.3629 | -2.8903 | -2.6008
2014-06-12 |  | 14.9452 | 1017.052 | -1.3783 | 0.897 | -3.6806
2014-06-12 01:00 |  | 14.1563 | 1017.052 | -3.938 | -0.49833 | -3.0372
2014-06-12 02:00 |  | 13.5987 | 1017.052 | -1.8705 | 0.897 | -3.1171
2014-06-12 03:00 |  | 13.2578 | 1017.052 | 0.29535 | -0.598 | -2.8778
2014-06-12 04:00 |  | 14.2522 | 1017.052 | -2.0674 | -0.299 | -1.8506
2014-06-12 05:00 |  | 16.7322 | 1017.052 | -2.2643 | -0.49833 | -1.2743
2014-06-12 06:00 |  | 19.7662 | 1017.3053 | -2.8549 | -1.3953 | -1.4378
2014-06-12 07:00 |  | 22.0871 | 1018.065 | 1.0829 | -2.691 | -1.8882
2014-06-12 08:00 |  | 24.1199 | 1018.065 | 0.78755 | -3.289 | -2.8637
2014-06-12 09:00 |  | 24.6955 | 1018.065 | -0.98443 | -4.9833 | -3.4486
2014-06-12 10:00 |  | 25.3893 | 1017.3053 | -3.4455 | -5.5813 | -3.9016
2014-06-12 11:00 |  | 26.4389 | 1017.052 | -2.461 | -3.289 | -2.9004
2014-06-12 12:00 |  | 27.3464 | 1016.7988 | -3.0517 | -2.8903 | -2.9951
2014-06-12 13:00 |  | 27.6271 | 1016.039 | -0.68908 | -1.495 | -3.5846
2014-06-12 14:00 |  | 27.6803 | 1016.039 | -1.4766 | -2.691 | -3.1124
2014-06-12 15:00 |  | 27.5598 | 1015.5325 | -0.098438 | -2.7907 | -3.2084
2014-06-12 16:00 |  | 26.5912 | 1015.026 | 0.29531 | -1.8937 | -3.3106
2014-06-12 17:00 |  | 25.467 | 1015.026 | -1.7719 | -0.897 | -3.3437
2014-06-12 18:00 |  | 23.792 | 1015.026 | -2.9531 | -0.598 | -3.0685
2014-06-12 19:00 |  | 21.7374 | 1015.026 | -0.88591 | 0.099667 | -3.0534
2014-06-12 20:00 |  | 19.862 | 1015.026 | -1.1812 | -3.0897 | -2.1747
2014-06-12 21:00 |  | 18.5801 | 1015.026 | -2.0671 | 0.79733 | -3.1612
2014-06-12 22:00 |  | 17.7087 | 1015.026 | -1.6733 |  | -3.5111
2014-06-12 23:00 |  | 16.7819 | 1015.026 | -1.1812 | -5.8803 | -3.0256
2014-06-13 |  | 16.0601 | 1015.026 | -2.9529 | -3.7873 | -3.1826
2014-06-13 01:00 |  | 15.3423 | 1014.5195 | -3.8387 | -2.99 | -3.449
2014-06-13 02:00 |  | 14.7109 | 1014.013 | -2.5591 | -1.9933 | -3.3855
2014-06-13 03:00 |  | 14.3479 | 1014.013 | -3.5434 | -1.3953 | -3.8017
2014-06-13 04:00 |  | 15.0351 | 1014.013 | -1.0827 | -0.19933 | -2.7718
2014-06-13 05:00 |  | 17.5401 | 1014.013 | -2.9528 | 0.19933 | -1.775
2014-06-13 06:00 |  | 20.4558 | 1014.013 | -0.68897 | -1.0963 | -1.6812
2014-06-13 07:00 |  | 23.0359 | 1014.7727 | 0 | -4.6843 | -2.5337
2014-06-13 08:00 |  | 24.8309 | 1014.5195 | -1.4763 | -3.289 | -2.425
2014-06-13 09:00 |  | 25.7113 | 1014.013 | -4.2322 | -5.98 | -3.2209
2014-06-13 10:00 |  | 26.4063 | 1014.013 | -2.0668 | -6.6777 | -3.2758
2014-06-13 11:00 |  | 27.127 | 1013.2532 | -3.3463 | -6.578 | -3.5438
2014-06-13 12:00 |  | 27.5272 | 1013 | -0.29526 | -1.5947 | -3.1029
2014-06-13 13:00 |  | 27.8267 | 1013 | -2.6573 | -4.784 | -3.3194
2014-06-13 14:00 |  | 27.4329 | 1012.2402 | -4.1335 | -2.99 | -3.245
2014-06-13 15:00 |  | 26.6828 | 1011.987 | -4.2319 | -2.392 | -3.3562
2014-06-13 16:00 |  | 26.2924 | 1011.987 | -2.4604 | -4.784 | -4.171
2014-06-13 17:00 |  | 25.5309 | 1010.974 | -1.3778 | -2.7907 | -3.5645
2014-06-13 18:00 |  | 23.7616 | 1010.974 | -0.88573 | -4.485 | -3.2155
2014-06-13 19:00 |  | 22.027 | 1011.4805 | -0.49207 | -0.099667 | -2.3455
2014-06-13 20:00 |  | 20.3136 | 1011.987 | -1.8698 |  | -1.4288
2014-06-13 21:00 |  | 19.1161 | 1011.987 | -2.5587 | -0.19933 | -3.2904
2014-06-13 22:00 |  | 18.5904 | 1011.987 | -2.2634 | -3.0897 | -2.7227
2014-06-13 23:00 |  | 18.2715 | 1011.987 | -4.1332 | -4.3853 | -3.1976
2014-06-14 |  | 17.9975 | 1011.987 | -4.33 | -1.2957 | -3.2699
2014-06-14 01:00 |  | 17.7655 | 1011.987 | -1.6729 | -2.4917 | -3.36
2014-06-14 02:00 |  | 16.6642 | 1013 |  | 1.196 | -3.0276
2014-06-14 03:00 |  | 16.1773 | 1013 | -1.0825 | 1.5947 | -4.0846
2014-06-14 04:00 |  | 16.4198 | 1013 | -4.3298 | -5.7807 | -3.8225
2014-06-14 05:00 |  | 17.1069 | 1013 | -2.9521 | -2.99 | -3.8279
2014-06-14 06:00 |  | 18.066 | 1013 | -4.1329 | -3.3887 | -3.5238
2014-06-14 07:00 |  | 19.1589 | 1013.2532 | -3.2473 | -3.3887 | -3.037
2014-06-14 08:00 |  | 20.0489 | 1014.013 | -4.1329 | -2.691 | -3.5291
2014-06-14 09:00 |  | 19.8652 | 1014.013 | -2.952 | -1.9933 | -2.742
2014-06-14 10:00 |  | 20.2705 | 1014.013 | -2.5584 | -1.8937 | -2.7567
2014-06-14 11:00 |  | 19.5466 | 1014.013 | -1.968 | -1.196 | -2.766
2014-06-14 12:00 |  | 20.9021 | 1014.013 | -0.78719 | -3.4883 | -3.973
2014-06-14 13:00 |  | 20.832 | 1014.013 | -1.7712 | -7.475 | -3.4633
2014-06-14 14:00 |  | 21.6557 | 1014.013 | -3.9359 | -4.5847 | -3.1285
2014-06-14 15:00 |  | 21.4832 | 1014.013 | -2.3615 | -5.5813 | -3.3227
2014-06-14 16:00 |  | 21.6763 | 1014.013 | -0.98395 | -3.0897 | -2.5808
2014-06-14 17:00 |  | 20.5772 | 1014.013 | -2.9518 | -4.3853 | -2.4707
2014-06-14 18:00 |  | 19.6522 | 1014.2663 | -0.098393 | -3.588 | -3.3217
2014-06-14 19:00 |  | 17.8319 | 1015.026 | -1.4759 | -1.5947 | -3.2914
2014-06-14 20:00 |  | 16.2652 | 1015.026 | -3.9356 | -2.99 | -3.6872
2014-06-14 21:00 |  | 15.2362 | 1016.039 | -1.0823 | -2.392 | -3.374
2014-06-14 22:00 |  | 14.3188 | 1016.039 | -1.0823 | -1.8937 | -3.2154
2014-06-14 23:00 |  | 14.1351 | 1016.039 | -1.0823 | -4.0863 | -3.2824
2014-06-15 |  | 14.2042 | 1016.039 | -2.7548 | -2.5913 | -3.3971
2014-06-15 01:00 |  | 14.2608 | 1016.039 | -3.8371 | -3.4883 | -2.8916
2014-06-15 02:00 |  | 14.272 | 1016.039 | 0.59031 | -1.794 | -3.3542
2014-06-15 03:00 |  | 14.276 | 1016.039 | -1.7709 | -2.1927 | -2.3496
2014-06-15 04:00 |  | 14.3972 | 1016.039 | -1.1806 | 0.19933 | -1.9111
2014-06-15 05:00 |  | 14.8424 | 1016.039 | 0.5903 | 1.5947 | -1.5486
2014-06-15 06:00 |  | 15.309 | 1016.5455 | -0.49191 | 1.2957 | -1.8343
2014-06-15 07:00 |  | 15.7501 | 1017.052 | -1.279 | 2.7907 | -1.5776
2014-06-15 08:00 |  | 16.4448 | 1017.052 | -0.78704 | 0.69767 | -1.8524
2014-06-15 09:00 |  | 17.069 | 1017.052 | -0.39352 | -1.495 | -1.9166
2014-06-15 10:00 |  | 17.487 | 1017.052 | -1.9676 | -3.289 | -2.2697
2014-06-15 11:00 |  | 17.8781 | 1017.052 | -1.0822 | -0.099667 | -1.1314
2014-06-15 12:00 |  | 18.3225 | 1017.052 | -1.7708 | 0.69767 | -2.4232
2014-06-15 13:00 |  | 18.9429 | 1016.039 | -0.78701 | -2.8903 | -2.8218
2014-06-15 14:00 |  | 18.9456 | 1016.039 | -0.787 | -3.289 | -3.2263
2014-06-15 15:00 |  | 18.4593 | 1016.039 | -1.0821 | -4.0863 | -3.2044
2014-06-15 16:00 |  | 18.2781 | 1016.039 | -1.4756 | -2.1927 | -2.2487
2014-06-15 17:00 |  | 17.9826 | 1016.039 | -2.1642 | -0.49833 | -2.386
2014-06-15 18:00 |  | 17.4152 | 1016.7988 | 0.29511 | -1.5947 | -2.8756
2014-06-15 19:00 |  | 16.6493 | 1016.7988 | -0.68859 | -2.691 | -2.4739
2014-06-15 20:00 |  | 15.7992 | 1017.052 | -0.68859 | -2.7907 | -2.1927
2014-06-15 21:00 |  | 15.0806 | 1017.052 | -2.5576 | -1.9933 | -3.0927
2014-06-15 22:00 |  | 14.4194 | 1017.052 | -2.1641 | -0.79733 | -2.2634
2014-06-15 23:00 |  | 13.7449 | 1017.052 | -2.5575 | -1.3953 | -2.6126
2014-06-16 |  | 13.4771 | 1017.052 | 0.2951 | -1.2957 | -2.4136
2014-06-16 01:00 |  | 13.6544 | 1017.052 | -0.19673 | -3.0897 | -2.6917
2014-06-16 02:00 |  | 13.6914 | 1016.7988 | -1.082 | -1.5947 | -2.6558
2014-06-16 03:00 |  | 13.6323 | 1016.039 | -2.3607 | 0.69767 | -2.0099
2014-06-16 04:00 |  | 13.8251 | 1016.039 | -0.7869 | 0.299 | -2.0344
2014-06-16 05:00 |  | 14.2895 | 1016.2922 | -0.98362 | -1.5947 | -2.7096
2014-06-16 06:00 |  | 14.9526 | 1017.052 | -0.29508 | 0.79733 | -1.7015
2014-06-16 07:00 |  | 16.0761 | 1017.052 | 0.09836 | -2.7907 | -2.6161
2014-06-16 08:00 |  | 16.5325 | 1017.052 | -0.29508 | -4.3853 | -2.8331
2014-06-16 09:00 |  | 17.1735 | 1017.052 | -1.7704 | -4.485 | -2.6049
2014-06-16 10:00 |  | 17.7205 | 1016.7988 | -2.0655 | -1.6943 | -2.1971
2014-06-16 11:00 |  | 17.6451 | 1016.039 | 0.098356 | -3.4883 | -2.5023
2014-06-16 12:00 |  | 18.2379 | 1016.039 | -0.39342 | -0.69767 | -2.2918
2014-06-16 13:00 |  | 18.621 | 1016.039 | -0.098355 | 0.299 | -1.8015
2014-06-16 14:00 |  | 18.2763 | 1016.039 | -2.7539 | 0.897 | -1.6398
2014-06-16 15:00 |  | 17.6959 | 1016.039 | -2.6555 | -1.8937 | -2.9817
2014-06-16 16:00 |  | 17.4771 | 1016.039 | -2.3604 | -5.2823 | -3.6596
2014-06-16 17:00 |  | 16.5149 | 1016.039 | -0.68846 | -2.2923 | -2.2619
2014-06-16 18:00 |  | 15.9616 | 1016.039 | -1.3769 | -3.0897 | -2.9327
2014-06-16 19:00 |  | 15.418 | 1016.039 | -1.7703 | -3.1893 | -3.2192
2014-06-16 20:00 |  | 14.889 | 1016.5455 | -0.1967 | -1.3953 | -1.7156
2014-06-16 21:00 |  | 14.4681 | 1016.7988 | -0.29504 | -0.19933 | -1.7552
2014-06-16 22:00 |  | 14.1869 | 1016.2922 | -0.88512 | 0.49833 | -2.3978
2014-06-16 23:00 |  | 14.0087 | 1016.039 | 0.19669 | 0.19933 | -2.8878
2014-06-17 |  | 13.8871 | 1016.039 | -0.8851 | -2.4917 | -2.6759
2014-06-17 01:00 |  | 13.7483 | 1016.039 | -0.68841 | -1.0963 | -1.9208
2014-06-17 02:00 |  | 13.6639 | 1016.039 | -1.3768 | -0.79733 | -2.1477
2014-06-17 03:00 |  | 13.5984 | 1016.039 | -1.3768 | 0.299 | -1.5711
2014-06-17 04:00 |  | 13.663 | 1016.2922 | 0.49171 | 1.196 | -2.1498
2014-06-17 05:00 |  | 14.0563 | 1016.5455 | -1.0817 | 0.897 | -2.209
2014-06-17 06:00 |  | 14.5871 | 1017.052 | -1.4751 | -1.2957 | -2.2953
2014-06-17 07:00 |  | 15.8349 | 1017.052 | -0.39335 | -3.0897 | -2.4918
2014-06-17 08:00 |  | 17.6371 | 1017.052 | -1.9668 | -1.9933 | -1.5482
2014-06-17 09:00 |  | 23.1583 | 1016.7988 | -1.5734 | -2.691 | -2.0699
2014-06-17 10:00 |  | 23.1063 | 1016.2922 | 0.78669 | -1.196 | -1.8403
2014-06-17 11:00 |  | 22.055 | 1016.039 | 0.49168 | -1.0963 | -1.9189
2014-06-17 12:00 |  | 25.3842 | 1016.039 | 1.8683 | -4.9833 | -2.6133
2014-06-17 13:00 |  | 26.0008 | 1015.7858 | -1.77 | 0.598 | -1.9829
2014-06-17 14:00 |  | 23.3621 | 1015.2793 | -0.68833 | -3.6877 | -2.6783
2014-06-17 15:00 |  | 22.678 | 1015.026 | -3.2449 | -2.4917 | -2.4006
2014-06-17 16:00 |  | 21.7485 | 1015.026 | -0.58998 | -1.794 | -2.5692
2014-06-17 17:00 |  | 20.4323 | 1015.026 | -0.09833 | 0.49833 | -3.0559
2014-06-17 18:00 |  | 19.0203 | 1015.026 | -1.4749 | -9.0697 | -2.9144
2014-06-17 19:00 |  | 17.3523 | 1015.5325 | -2.5565 | 0.49833 | -2.1766
2014-06-17 20:00 |  | 15.9034 | 1016.039 | -2.3598 |  | -1.4471
2014-06-17 21:00 |  | 14.9509 | 1016.039 | -1.5732 | 0.897 | -2.1748
2014-06-17 22:00 |  | 14.319 | 1016.039 | -1.5732 | 1.5947 | -1.5635
2014-06-17 23:00 |  | 14.1165 | 1016.039 | -1.8682 | 0.39867 | -2.3322
2014-06-18 |  | 14.1887 | 1016.039 | -1.8681 | 1.5947 | -2.313
2014-06-18 01:00 |  | 14.1987 | 1016.039 | -0.8849 | 1.8937 | -2.4339
2014-06-18 02:00 |  | 14.1204 | 1016.039 | -0.098322 | -1.495 | -2.3358
2014-06-18 03:00 |  | 14.0789 | 1016.039 | -3.0479 | 1.2957 | -1.5418
2014-06-18 04:00 |  | 14.2079 | 1016.039 | -1.5731 | 2.99 | -1.8314
2014-06-18 05:00 |  | 14.5677 | 1016.039 | 0.098319 | 2.1927 | -1.6801
2014-06-18 06:00 |  | 15.3844 | 1016.039 | -0.68823 | 2.392 | -1.4695
2014-06-18 07:00 |  | 16.5063 | 1016.039 | 0.098317 | 1.0963 | -1.8262
2014-06-18 08:00 |  | 17.3332 | 1016.039 | -0.39327 | -2.5913 | -2.3925
2014-06-18 09:00 |  | 18.4628 | 1016.039 | 2.4579 | -1.8937 | -1.8581
2014-06-18 10:00 |  | 20.169 | 1015.7858 | 2.1629 | -4.9833 | -1.6166
2014-06-18 11:00 |  | 21.8992 | 1015.026 | 1.7696 | -3.887 | -2.0981
2014-06-18 12:00 |  | 23.3342 | 1015.026 | 0.29494 | -6.4783 | -2.6256
2014-06-18 13:00 |  | 23.8421 | 1015.026 | -1.573 |  | -1.7761
2014-06-18 14:00 |  | 23.9669 | 1014.7727 | 0 | -4.6843 | -2.1897
2014-06-18 15:00 |  | 23.0954 | 1014.013 | -1.6713 | -2.99 | -3.062
2014-06-18 16:00 |  | 22.5713 | 1014.013 | -0.98309 | -5.083 | -3.0194
2014-06-18 17:00 |  | 21.9887 | 1013 | -1.3763 | -2.4917 | -3.4052
2014-06-18 18:00 |  | 20.8161 | 1013 | -1.4746 | -0.39867 | -2.0106
2014-06-18 19:00 |  | 18.8297 | 1013 | 0.098307 | 1.495 | -2.5695
2014-06-18 20:00 |  | 17.1894 | 1013.2532 | -2.1627 | 0.49833 | -3.3357
2014-06-18 21:00 |  | 16.0626 | 1013 | -3.1458 | -1.8937 | -1.4934
2014-06-18 22:00 |  | 15.1254 | 1013 | -1.4746 | -1.196 | -2.7375
2014-06-18 23:00 |  | 14.3262 | 1013 | -6.3897 | -2.2923 | -2.8302
2014-06-19 |  | 13.6131 | 1013 | -2.0643 | -1.6943 | -2.7677
2014-06-19 01:00 |  | 12.94 | 1012.4935 | -0.1966 | -3.0897 | -3.503
2014-06-19 02:00 |  | 12.4618 | 1011.987 | -2.7524 | -4.0863 | -3.4959
2014-06-19 03:00 |  | 12.2181 | 1011.987 | -2.6541 | -3.1893 | -2.8365
2014-06-19 04:00 |  | 13.4048 | 1011.2273 | -3.5387 | -3.1893 | -2.4933
2014-06-19 05:00 |  | 15.8754 | 1010.974 | -4.62 | -3.3887 | -1.0364
2014-06-19 06:00 |  | 18.9954 | 1010.974 | -3.3421 | -1.6943 | -1.7557
2014-06-19 07:00 |  | 21.3802 | 1010.974 | -3.6369 | -2.392 | -1.8105
2014-06-19 08:00 |  | 22.6672 | 1010.974 | -2.0642 | -0.897 | -2.4308
2014-06-19 09:00 |  | 23.0799 | 1010.974 | -0.68806 | 2.392 | -2.2896
2014-06-19 10:00 |  | 22.506 | 1010.974 | -2.9488 | -1.196 | -2.0278
2014-06-19 11:00 |  | 22.54 | 1010.974 | -2.359 | -1.196 | -2.3027
2014-06-19 12:00 |  | 22.2983 | 1010.974 | -2.359 | -2.392 | -2.1217
2014-06-19 13:00 |  | 21.7522 | 1011.4805 | 0.49145 | -1.3953 | -2.9275
2014-06-19 14:00 |  | 19.6406 | 1011.987 | -2.4572 | -5.382 | -4.5086
2014-06-19 15:00 |  | 18.3085 | 1011.987 | -2.9487 | -5.681 | -4.5024
2014-06-19 16:00 |  | 18.0494 | 1011.987 | -4.2264 | -6.3787 | -4.3393
2014-06-19 17:00 |  | 17.6833 | 1011.987 | -4.4229 | -4.2857 | -3.5276
2014-06-19 18:00 |  | 17.4882 | 1011.987 | -1.6709 | -4.3853 | -3.5808
2014-06-19 19:00 |  | 16.743 | 1011.987 | -0.58971 | -3.588 | -3.689
2014-06-19 20:00 |  | 15.7166 | 1011.987 | -2.6537 | -7.2757 | -4.3748
2014-06-19 21:00 |  | 14.7692 | 1011.987 | -2.6537 | -2.392 | -3.919
2014-06-19 22:00 |  | 13.7992 | 1011.987 | -3.7347 | -5.5813 | -3.6263
2014-06-19 23:00 |  | 13.1459 | 1012.2402 | -3.833 | -3.9867 | -2.8854
2014-06-20 |  | 12.6275 | 1011.987 | -2.3587 | -2.691 | -3.134
2014-06-20 01:00 |  | 12.0339 | 1011.987 | -2.9484 | -2.7907 | -3.9059
2014-06-20 02:00 |  | 11.6403 | 1011.987 | 0.4914 | -2.8903 | -2.7827
2014-06-20 03:00 |  | 12.0434 | 1011.987 | -2.0638 | -1.794 | -2.9707
2014-06-20 04:00 |  | 12.7862 | 1011.987 | 0.39311 | -1.9933 | -2.151
2014-06-20 05:00 |  | 14.2038 | 1011.987 | -1.081 | -1.794 | -1.3427
2014-06-20 06:00 |  | 15.7901 | 1011.987 | -0.58965 | -2.7907 | -1.5892
2014-06-20 07:00 |  | 17.0394 | 1011.987 | -1.8672 | -3.588 | -1.8999
2014-06-20 08:00 |  | 19.1142 | 1011.987 | -1.6707 | -3.6877 | -2.442
2014-06-20 09:00 |  | 20.8972 | 1011.987 | 1.8672 | -2.1927 | -2.6336
2014-06-20 10:00 |  | 21.8475 | 1011.987 | 1.2775 | -2.691 | -1.7957
2014-06-20 11:00 |  | 22.8256 | 1011.987 | -2.162 | -0.897 | -1.8222
2014-06-20 12:00 |  | 23.6835 | 1010.974 | -1.081 | -1.6943 | -2.3818
2014-06-20 13:00 |  | 23.8899 | 1010.974 | 0.098269 | -2.1927 | -1.9409
2014-06-20 14:00 |  | 24.6594 | 1010.2142 | -0.58961 | -1.2957 | -2.8207
2014-06-20 15:00 |  | 24.0604 | 1009.961 | -0.098267 | -3.588 | -3.5858
2014-06-20 16:00 |  | 23.5857 | 1009.4545 | -1.7688 | -2.5913 | -3.0674
2014-06-20 17:00 |  | 22.7284 | 1008.948 | -2.5549 | -2.691 | -3.423
2014-06-20 18:00 |  | 20.8319 | 1008.948 | -2.8497 | 2.2923 | -1.8607
2014-06-20 19:00 |  | 18.622 | 1008.948 | -1.2774 | 3.0897 | -2.3372
2014-06-20 20:00 |  | 16.9487 | 1008.948 | -3.1444 | -1.0963 | -2.9604
2014-06-20 21:00 |  | 15.7995 | 1008.948 | -2.4566 | -4.2857 | -3.7935
2014-06-20 22:00 |  | 15.1319 | 1008.948 | 0.19652 | -2.1927 | -2.9132
2014-06-20 23:00 |  | 14.9394 | 1009.961 | 0 | -3.9867 | -2.8383
2014-06-21 |  | 14.7076 | 1009.961 | -1.8669 | -7.2757 | -3.2511
2014-06-21 01:00 |  | 14.3096 | 1009.4545 | 0.39303 | -3.6877 | -2.8132
2014-06-21 02:00 |  | 14.1077 | 1008.948 | -1.6704 | -1.9933 | -2.6816
2014-06-21 03:00 |  | 13.5803 | 1008.948 | -2.7512 | -1.2957 | -3.0015
2014-06-21 04:00 |  | 14.0874 | 1008.4415 | -2.1616 | -1.5947 | -1.88
2014-06-21 05:00 |  | 16.1161 | 1008.948 | -0.098255 | 1.794 | -0.84718
2014-06-21 06:00 |  | 18.6063 | 1008.948 | -0.098254 | 1.9933 | -0.5173
2014-06-21 07:00 |  | 20.552 | 1008.948 | 0.49127 | 0.299 | -1.0464
2014-06-21 08:00 |  | 22.5017 | 1008.948 | 0 | -2.1927 | -1.821
2014-06-21 09:00 |  | 23.667 | 1008.948 | -0.1965 | -1.3953 | -3.2334
2014-06-21 10:00 |  | 24.3949 | 1008.4415 | -0.786 | -0.39867 | -2.1354
2014-06-21 11:00 |  | 25.0465 | 1007.935 | -0.393 | -0.19933 | -2.7304
2014-06-21 12:00 |  | 25.4594 | 1007.935 | -0.49124 | -1.196 | -2.4895
2014-06-21 13:00 |  | 25.5766 | 1007.935 | -0.49124 | -2.7907 | -2.9845
2014-06-21 14:00 |  | 25.765 | 1007.935 | 0.58948 | -3.3887 | -3.2345
2014-06-21 15:00 |  | 25.3693 | 1007.6817 | -1.3754 | -3.0897 | -2.7374
2014-06-21 16:00 |  | 25.2241 | 1006.922 | -0.58947 | -4.2857 | -3.9041
2014-06-21 17:00 |  | 24.3997 | 1006.922 | -2.1614 | -1.9933 | -3.2023
2014-06-21 18:00 |  | 22.9557 | 1007.6817 | -2.4561 | -6.0797 | -3.2346
2014-06-21 19:00 |  | 21.0725 | 1007.935 | -1.0807 | -0.79733 | -1.9805
2014-06-21 20:00 |  | 19.0298 | 1007.935 | -0.88418 | 0.099667 | -1.0346
2014-06-21 21:00 |  | 17.3117 | 1008.4415 | -1.5719 |  | -2.0988
2014-06-21 22:00 |  | 16.2581 | 1008.948 | -1.4736 | 2.392 | -3.0148
2014-06-21 23:00 |  | 15.6325 | 1008.948 | -5.1084 | -1.6943 | -3.7115
2014-06-22 |  | 15.2338 | 1008.948 | 1.2771 | -2.093 | -3.744
2014-06-22 01:00 |  | 14.8236 | 1008.948 | -3.9295 | -1.0963 | -3.9532
2014-06-22 02:00 |  | 14.2773 | 1008.948 | -1.5718 | -2.1927 | -3.5814
2014-06-22 03:00 |  | 14.3323 | 1008.948 | -5.1082 | -2.4917 | -4.2779
2014-06-22 04:00 |  | 14.9862 | 1009.961 | -3.4382 | -3.3887 | -3.2157
2014-06-22 05:00 |  | 16.5582 | 1009.961 | -2.5541 | -3.7873 | -3.2228
2014-06-22 06:00 |  | 18.7947 | 1009.961 | -3.8311 | -4.6843 | -3.4257
2014-06-22 07:00 |  | 20.826 | 1009.961 | -2.1611 | -6.6777 | -3.8205
2014-06-22 08:00 |  | 22.7447 | 1009.961 | -1.0805 | -7.774 | -4.5952
2014-06-22 09:00 |  | 24.2607 | 1010.2142 | -2.0628 | -7.0763 | -3.8014
2014-06-22 10:00 |  | 25.0578 | 1009.961 | 0.098229 | -9.568 | -3.6796
2014-06-22 11:00 |  | 25.7897 | 1009.961 | -2.161 | -3.588 | -3.562
2014-06-22 12:00 |  | 26.6415 | 1009.961 | 0.58936 | -5.7807 | -2.7671
2014-06-22 13:00 |  | 26.0263 | 1009.961 | -1.1787 | -2.4917 | -2.7378
2014-06-22 14:00 |  | 25.6586 | 1009.961 | -1.3752 | 1.3953 | -2.3369
2014-06-22 15:00 |  | 25.1164 | 1009.961 | -0.49112 | 2.093 | -3.1143
2014-06-22 16:00 |  | 24.3876 | 1009.961 | -0.88402 | -3.9867 | -3.4935
2014-06-22 17:00 |  | 23.5077 | 1010.2142 | -0.39289 | -1.5947 | -2.9482
2014-06-22 18:00 |  | 22.132 | 1010.4675 | -1.9644 | -1.3953 | -2.8026
2014-06-22 19:00 |  | 20.1544 | 1010.974 | 1.1787 | -1.8937 | -2.3595
2014-06-22 20:00 |  | 18.6245 | 1010.974 | -0.78576 | 0.897 | -1.7393
2014-06-22 21:00 |  | 17.5045 | 1011.987 | 1.0804 | 3.1893 | -2.8908
2014-06-22 22:00 |  | 16.5368 | 1011.987 | -0.68753 | -2.99 | -2.5474
2014-06-22 23:00 |  | 15.8498 | 1011.987 | -1.7679 | -4.485 | -3.1916
2014-06-23 |  | 15.6546 | 1011.987 | -0.5893 | -3.887 | -3.742
2014-06-23 01:00 |  | 15.4651 | 1011.987 | -0.29465 | -2.4917 | -2.8254
2014-06-23 02:00 |  | 14.9886 | 1011.4805 | -2.6518 | -3.6877 | -3.1808
2014-06-23 03:00 |  | 14.596 | 1010.974 | -0.98214 | -3.7873 | -2.8153
2014-06-23 04:00 |  | 14.9342 | 1011.4805 | -0.29464 | 0.099667 | -1.5763
2014-06-23 05:00 |  | 16.4386 | 1011.987 | -0.29464 | 1.0963 | -0.99667
2014-06-23 06:00 |  | 18.1982 | 1011.987 | -0.8839 | 0 | -2.1626
2014-06-23 07:00 |  | 20.1407 | 1011.7337 | -2.5535 | -1.5947 | -2.3148
2014-06-23 08:00 |  | 21.6629 | 1010.974 | 0.88389 | -2.7907 | -2.2599
2014-06-23 09:00 |  | 24.5468 | 1010.974 | -1.1785 | -3.3887 | -2.2785
2014-06-23 10:00 |  | 24.7632 | 1010.974 | -1.7677 | -4.5847 | -3.1352
2014-06-23 11:00 |  | 25.8596 | 1010.974 | -1.9641 | -4.8837 | -2.8772
2014-06-23 12:00 |  | 29.524 | 1011.2273 | -1.5713 | -2.5913 | -1.9771
2014-06-23 13:00 |  | 27.3943 | 1011.4805 | 0.098205 | -1.0963 | -2.1928
2014-06-23 14:00 |  | 26.7867 | 1010.974 | -3.0443 | 0.598 | -3.0287
2014-06-23 15:00 |  | 25.8482 | 1010.974 | -1.3748 | -1.9933 | -2.7539
2014-06-23 16:00 |  | 24.8098 | 1010.974 | -1.0802 | -0.69767 | -2.8612
2014-06-23 17:00 |  | 23.4813 | 1010.974 | -2.455 | 4.2857 | -1.9214
2014-06-23 18:00 |  | 21.9063 | 1010.974 | -1.2766 | 4.3853 | -1.761
2014-06-23 19:00 |  | 19.488 | 1010.974 | -1.1784 |  | -1.8205
2014-06-23 20:00 |  | 18.878 | 1010.974 | -0.491 | 1.196 | -3.0627
2014-06-23 21:00 |  | 18.2904 | 1011.987 | -2.6514 | -4.0863 | -2.7532
2014-06-23 22:00 |  | 17.6196 | 1011.2273 | -2.5531 | -5.1827 | -3.1412
2014-06-23 23:00 |  | 16.875 | 1010.974 | -7.1683 | -2.8903 | -3.2068
2014-06-24 |  | 16.1201 | 1010.974 | -6.4809 | -4.186 | -3.7966
2014-06-24 01:00 |  | 15.6284 | 1010.974 | -4.517 | -6.1793 | -4.5965
2014-06-24 02:00 |  | 15.2022 | 1010.974 | -3.8296 | -4.8837 | -4.4757
2014-06-24 03:00 |  | 14.9699 | 1010.974 | -1.3747 | -4.6843 | -4.129
2014-06-24 04:00 |  | 15.3199 | 1010.974 | 0.49096 | -5.1827 | -4.3917
2014-06-24 05:00 |  | 16.3471 | 1010.974 | -2.6512 | -6.1793 | -5.1047
2014-06-24 06:00 |  | 18.2135 | 1010.974 | -5.0077 | -7.6743 | -6.0741
2014-06-24 07:00 |  | 20.6949 | 1010.974 | -4.2221 | -9.269 | -5.3789
2014-06-24 08:00 |  | 22.7233 | 1010.7207 | -5.4004 | -8.97 | -4.6844
2014-06-24 09:00 |  | 24.1899 | 1009.961 | -4.1239 | -6.7773 | -4.0891
2014-06-24 10:00 |  | 25.2398 | 1009.961 | -5.0075 | -6.4783 | -4.3479
2014-06-24 11:00 |  | 25.7957 | 1009.7078 | -6.5784 | -3.4883 | -3.1714
2014-06-24 12:00 |  | 25.6614 | 1008.948 | -4.4183 | -4.5847 | -4.0459
2014-06-24 13:00 |  | 24.5325 | 1008.948 | -5.891 | -4.9833 | -3.7702
2014-06-24 14:00 |  | 24.7397 | 1007.935 | -2.2582 | -0.099667 | -3.8179
2014-06-24 15:00 |  | 25.56 | 1007.935 | -2.8473 | -5.5813 | -4.5411
2014-06-24 16:00 |  | 24.4724 | 1006.922 | -1.9636 | -7.774 | -4.1315
2014-06-24 17:00 |  | 22.9687 | 1006.922 | 1.6691 | -0.19933 | -2.8977
2014-06-24 18:00 |  | 20.1397 | 1007.935 | -4.0254 |  | -2.5022
2014-06-24 19:00 |  | 17.9124 | 1008.4415 | -1.08 |  | -2.7908
2014-06-24 20:00 |  | 17.0196 | 1008.948 | -2.4544 | -2.4917 | -2.5645
2014-06-24 21:00 |  | 16.3997 | 1008.948 | -3.2398 | -4.5847 | -3.5158
2014-06-24 22:00 |  | 15.7776 | 1008.948 | -2.8471 | -2.5913 | -3.6128
2014-06-24 23:00 |  | 14.5832 | 1009.7078 | -2.5526 | -5.4817 | -5.4633
2014-06-25 |  | 13.4549 | 1009.961 | -3.2397 | -5.98 | -4.0569
2014-06-25 01:00 |  | 12.749 | 1009.961 | -2.9452 | -5.8803 | -4.0448
2014-06-25 02:00 |  | 12.2529 | 1009.7078 | -3.1415 | -2.093 | -3.946
2014-06-25 03:00 |  | 11.7184 | 1008.948 | -1.6689 | -2.5913 | -3.4463
2014-06-25 04:00 |  | 12.3687 | 1008.948 | -0.39268 | -1.3953 | -2.9899
2014-06-25 05:00 |  | 14.2083 | 1008.948 | -0.9817 | -0.19933 | -3.0351
2014-06-25 06:00 |  | 16.4919 | 1009.2012 | -0.49084 | -5.2823 | -2.6664
2014-06-25 07:00 |  | 18.0039 | 1009.961 | -0.39267 | -5.382 | -2.3743
2014-06-25 08:00 |  | 19.2871 | 1009.961 | -1.3743 | -4.784 | -2.9897
2014-06-25 09:00 |  | 19.8996 | 1009.4545 | -1.6688 | -2.1927 | -3.2501
2014-06-25 10:00 |  | 21.028 | 1008.948 | -1.8651 | -3.887 | -3.2928
2014-06-25 11:00 |  | 22.1025 | 1008.948 | -0.78532 | -3.3887 | -2.3396
2014-06-25 12:00 |  | 22.8299 | 1007.935 | -2.1596 | -4.186 | -3.1535
2014-06-25 13:00 |  | 22.7958 | 1007.935 | 0.88346 | -4.2857 | -1.9455
2014-06-25 14:00 |  | 22.9961 | 1007.935 | -0.68713 | -1.2957 | -1.7587
2014-06-25 15:00 |  | 22.6419 | 1007.6817 | -3.9264 | -3.887 | -2.7667
2014-06-25 16:00 |  | 22.2721 | 1006.922 | -3.4356 | -2.093 | -2.8611
2014-06-25 17:00 |  | 21.2136 | 1006.922 | 0.29448 | -0.49833 | -2.5611
2014-06-25 18:00 |  | 19.4705 | 1006.922 | -1.1779 | -0.299 | -2.033
2014-06-25 19:00 |  | 17.6313 | 1006.922 | -2.0613 | -0.099667 | -2.4344
2014-06-25 20:00 |  | 16.0052 | 1007.4285 | 1.276 | 1.0963 | -2.4563
2014-06-25 21:00 |  | 15.0686 | 1007.935 | 0 | -0.49833 | -2.6029
2014-06-25 22:00 |  | 14.1897 | 1007.935 | -1.6686 | -0.099667 | -2.3502
2014-06-25 23:00 |  | 13.5933 | 1007.935 | -0.68708 | -2.093 | -2.6032
2014-06-26 |  | 13.3688 | 1007.1753 | -2.4538 | -4.5847 | -3.0483
2014-06-26 01:00 |  | 12.6802 | 1006.922 | -1.963 | -1.794 | -2.4664
2014-06-26 02:00 |  | 12.0276 | 1006.922 | -3.1408 | -2.691 | -3.024
2014-06-26 03:00 |  | 11.6775 | 1006.922 | -2.1593 | -1.495 | -2.6333
2014-06-26 04:00 |  | 12.42 | 1006.922 | -2.1593 | -2.4917 | -2.2411
2014-06-26 05:00 |  | 14.2892 | 1006.4155 | -1.3741 | -1.5947 | -2.6662
2014-06-26 06:00 |  | 16.6612 | 1005.909 | -1.4722 | -0.897 | -2.3513
2014-06-26 07:00 |  | 18.6837 | 1006.922 | 0.49073 | -3.4883 | -2.18
2014-06-26 08:00 |  | 20.2601 | 1006.1622 | -0.88331 | -1.495 | -2.5297
2014-06-26 09:00 |  | 25.004 | 1005.909 | -0.8833 | -5.382 | -2.6051
2014-06-26 10:00 |  | 25.3636 | 1005.909 | 0.098144 | -4.485 | -2.6084
2014-06-26 11:00 |  | 21.9001 | 1005.909 | -2.061 | -1.8937 | -2.262
2014-06-26 12:00 |  | 30.0613 | 1004.896 | -2.748 | -1.5947 | -2.276
2014-06-26 13:00 |  | 25.0217 | 1004.896 | 1.7665 | -1.9933 | -1.9613
2014-06-26 14:00 |  | 23.19 | 1004.3895 | -0.78512 | -1.8937 | -1.3454
2014-06-26 15:00 |  | 22.8633 | 1003.883 | 0.39256 | 0.19933 | -2.1572
2014-06-26 16:00 |  | 22.6417 | 1003.883 | -1.0795 | -1.3953 | -2.7017
2014-06-26 17:00 |  | 22.1783 | 1003.883 | -0.88324 | -1.196 | -1.7845
2014-06-26 18:00 |  | 21.5033 | 1003.883 | -1.4721 | 1.2957 | -2.6505
2014-06-26 19:00 |  | 21.1017 | 1003.883 | -1.1776 |  | -1.4499
2014-06-26 20:00 |  | 21.03 | 1004.6427 | -2.5515 | 0.79733 | -2.0226
2014-06-26 21:00 |  | 21 | 1004.6427 | -2.4534 | 0.897 | -2.7311
2014-06-26 22:00 |  | 21.08 | 1003.883 | -2.1589 | -1.8937 | -3.3491
2014-06-26 23:00 |  | 21.5617 | 1003.883 | -4.3178 | -3.7873 | -3.9425
2014-06-27 |  | 21.91 | 1003.883 | -2.9439 | -4.0863 | -4.4949
2014-06-27 01:00 |  | 22.1 | 1003.6297 | -2.9439 | -2.691 | -4.7824
2014-06-27 02:00 |  | 22.24 | 1002.87 | -5.299 | -3.289 | -4.8848
2014-06-27 03:00 |  | 22.3117 | 1002.87 | -5.1027 | -4.2857 | -5.4716
2014-06-27 04:00 |  | 22.4233 | 1002.87 | -2.3551 | -3.887 | -4.895
2014-06-27 05:00 |  | 22.5583 | 1002.87 | -4.5138 | -3.1893 | -4.6974
2014-06-27 06:00 |  | 22.7617 | 1002.87 | -5.1026 | -3.289 | -4.2038
2014-06-27 07:00 |  | 22.955 | 1002.87 | -3.3363 | -2.093 | -3.7871
2014-06-27 08:00 |  | 23.3383 | 1002.87 | -4.8081 | -4.485 | -3.3891
2014-06-27 09:00 |  | 23.23 | 1002.87 | -2.8456 | -6.9767 | -3.6872
2014-06-27 10:00 |  | 22.8467 | 1002.87 | -1.3737 | -4.0863 | -3.0735
2014-06-27 11:00 |  | 22.7283 | 1002.87 | 0.58873 | -5.4817 | -3.7589
2014-06-27 12:00 |  | 22.4817 | 1002.1102 | -2.7474 | -6.7773 | -3.0362
2014-06-27 13:00 |  | 22.3817 | 1001.6037 | -4.2192 | -6.877 | -3.4831
2014-06-27 14:00 |  | 22.295 | 1000.844 | -0.88307 | -1.2957 | -3.5689
2014-06-27 15:00 |  | 22.0617 | 1000.844 | -2.8454 | -1.2957 | -2.6953
2014-06-27 16:00 |  | 22.0683 | 1000.844 | -0.39247 | -2.4917 | -3.0833
2014-06-27 17:00 |  | 21.765 | 1000.844 | -0.5887 | 1.6943 | -2.2824
2014-06-27 18:00 |  | 21.1533 | 1000.844 | -3.2378 | -3.9867 | -2.5524
2014-06-27 19:00 |  | 20.7 | 1001.6037 | 0.39246 | -3.289 | -2.8177
2014-06-27 20:00 |  | 21.08 | 1001.857 | -0.78491 | 1.8937 | -2.1756
2014-06-27 21:00 |  | 21.5183 | 1001.857 | -0.58868 | 2.7907 | -2.4939
2014-06-27 22:00 |  | 21.9217 | 1001.857 | -1.5698 | 2.392 | -1.7235
2014-06-27 23:00 |  | 22.2533 | 1002.1102 | -1.0792 | 0.099667 | -2.3545
2014-06-28 |  | 22.4483 | 1001.857 | 0.88299 | -2.691 | -2.9291
2014-06-28 01:00 |  | 22.5 | 1001.857 | 1.1773 | -3.887 | -3.242
2014-06-28 02:00 |  | 22.5 | 1001.857 | -1.766 | -2.691 | -3.1781
2014-06-28 03:00 |  | 22.5567 | 1001.6037 | -1.0792 | -2.7907 | -3.4301
2014-06-28 04:00 |  | 22.6033 | 1001.0973 | -2.6489 | -0.19933 | -2.0385
2014-06-28 05:00 |  | 22.7167 | 1000.844 | -0.68674 | -0.099667 | -1.6127
2014-06-28 06:00 |  | 22.8383 | 1000.844 | -1.7659 | -1.196 | -2.3325
2014-06-28 07:00 |  | 22.9617 | 1000.844 | -0.78483 | -2.8903 | -3.144
2014-06-28 08:00 |  | 23.1117 | 1000.844 | -1.3734 | -5.98 | -3.8369
2014-06-28 09:00 |  | 23.3333 | 1000.0842 | -3.4336 | -3.289 | -2.1295
2014-06-28 10:00 |  | 23.425 | 1000.0842 | 0.39241 | 4.784 | -1.5194
2014-06-28 11:00 |  | 23.125 | 1000.0842 | -2.2563 | -4.3853 | -3.7063
2014-06-28 12:00 |  | 22.9483 | 999.831 | -1.2753 | 3.588 | -3.8468
2014-06-28 13:00 |  | 23.1117 | 999.831 | -1.7658 | -2.691 | -2.646
2014-06-28 14:00 |  | 22.9417 | 999.831 | -2.0601 | 2.8903 | -1.0552
2014-06-28 15:00 |  | 22.845 | 999.0712 | -3.7277 | -2.093 | -2.9022
2014-06-28 16:00 |  | 22.6783 | 998.818 | -0.39238 | -4.5847 | -3.1722
2014-06-28 17:00 |  | 22.6283 | 998.818 | -0.98095 | -3.588 | -3.1957
2014-06-28 18:00 |  | 22.465 | 998.818 | 0.68666 | -3.289 | -3.2591
2014-06-28 19:00 |  | 22.3233 | 999.0712 | -1.7657 | -1.9933 | -1.9341
2014-06-28 20:00 |  | 22.215 | 999.831 | -0.98092 | 0.79733 | -2.0418
2014-06-28 21:00 |  | 22.11 | 1000.3375 | -0.98092 | -3.4883 | -1.9397
2014-06-28 22:00 |  | 22.0033 | 1000.5907 | -2.4523 | -1.794 | -2.3081
2014-06-28 23:00 |  | 22 | 1000.844 | -2.4522 | -4.0863 | -2.2899
2014-06-29 |  | 22.0517 | 1000.844 | -1.8637 | -1.6943 | -2.9267
2014-06-29 01:00 |  | 22.1883 | 1000.844 | -2.8446 | -2.392 | -2.9792
2014-06-29 02:00 |  | 22.2383 | 1000.844 | -2.8445 | -3.588 | -3.1824
2014-06-29 03:00 |  | 22.3 | 1000.844 | -1.9617 | -4.6843 | -3.0369
2014-06-29 04:00 |  | 22.16 | 1000.844 | -0.98085 | -2.8903 | -2.4207
2014-06-29 05:00 |  | 22.0217 | 1001.857 | -0.29425 | -1.794 | -2.4255
2014-06-29 06:00 |  | 22.2117 | 1001.857 | -0.98084 | -1.794 | -1.8569
2014-06-29 07:00 |  | 22.5517 | 1001.857 | 1.3732 | -1.5947 | -1.6629
2014-06-29 08:00 |  | 22.83 | 1002.6168 | -0.68657 | -3.0897 | -2.5616
2014-06-29 09:00 |  | 23.075 | 1002.87 | -1.8635 | -3.1893 | -3.0258
2014-06-29 10:00 |  | 23.4667 | 1002.6168 | -1.5693 | -7.176 | -3.0381
2014-06-29 11:00 |  | 23.705 | 1002.87 | -2.7462 | -3.4883 | -1.7808
2014-06-29 12:00 |  | 23.6667 | 1003.3765 | -0.39231 |  | 0.99722
2014-06-29 13:00 |  | 23.2533 | 1003.883 | 3.0404 | 2.392 | -0.37951
2014-06-29 14:00 |  | 22.9733 | 1003.883 | -0.29423 | 0.69767 | -1.0906
2014-06-29 15:00 |  | 22.595 | 1004.6427 | -0.29423 | 4.485 | -1.1021
2014-06-29 16:00 |  | 21.885 | 1004.896 | 0.098075 | 0.39867 | -1.4254
2014-06-29 17:00 |  | 21.5733 | 1004.896 | -0.49037 | -1.3953 | -2.1679
2014-06-29 18:00 |  | 21.65 | 1005.1493 | 1.1769 | -3.289 | -2.0827
2014-06-29 19:00 |  | 21.6633 | 1005.909 | -1.0788 | -4.8837 | -1.7626
2014-06-29 20:00 |  | 21.9033 | 1005.909 | -1.5691 | 0.099667 | -1.3842
2014-06-29 21:00 |  | 22.0667 | 1006.922 | 1.6672 | -1.196 | -1.2933
2014-06-29 22:00 |  | 22.2317 | 1006.922 | -3.1382 | -1.5947 | -2.1677
2014-06-29 23:00 |  | 22.13 | 1006.922 | -3.5305 | -5.8803 | -2.3788
2014-06-30 |  | 21.8883 | 1006.922 | -1.8633 | 0.69767 | -2.4029
2014-06-30 01:00 |  | 21.8317 | 1006.922 | -3.1381 | -1.5947 | -2.5216
2014-06-30 02:00 |  | 21.9017 | 1006.922 | -4.1188 | -1.3953 | -2.3765
2014-06-30 03:00 |  | 22 | 1006.922 | -2.6478 | -0.598 | -2.7783
2014-06-30 04:00 |  | 22.055 | 1006.922 | -3.4322 | -0.19933 | -1.6655
2014-06-30 05:00 |  | 22.1733 | 1007.4285 | -0.88257 | -0.49833 | -0.98486
2014-06-30 06:00 |  | 22.34 | 1007.935 | -2.6477 | -2.7907 | -2.1609
2014-06-30 07:00 |  | 22.585 | 1007.935 | -0.78449 | -1.2957 | -2.6025
2014-06-30 08:00 |  | 22.915 | 1007.935 | -1.3728 | -1.8937 | -2.5987
2014-06-30 09:00 |  | 23.375 | 1007.935 | -1.8631 | -3.289 | -2.4574
2014-06-30 10:00 |  | 23.67 | 1006.922 | -2.0592 | -4.2857 | -2.7165
2014-06-30 11:00 |  | 23.585 | 1006.922 | -1.765 | -1.8937 | -2.1302
2014-06-30 12:00 |  | 23.1933 | 1006.922 | 0.78445 | -3.3887 | -2.1869
2014-06-30 13:00 |  | 22.3683 | 1006.922 | -0.098056 |  | -1.1995
2014-06-30 14:00 |  | 22.0383 | 1006.922 | -1.3728 | -1.6943 | -2.7089
2014-06-30 15:00 |  | 21.795 | 1006.922 | -0.098054 | -2.8903 | -2.0787
2014-06-30 16:00 |  | 21.505 | 1007.1753 | -0.58832 | 3.6877 | -1.8809
2014-06-30 17:00 |  | 21.0033 | 1007.935 | 0.1961 |  | -1.8337
2014-06-30 18:00 |  | 20.815 | 1007.935 | -0.39221 | 1.196 | -1.7638
2014-06-30 19:00 |  | 21.1317 | 1007.935 | -1.3727 | -0.69767 | -3.0676
2014-06-30 20:00 |  | 21.4983 | 1008.4415 | -0.1961 | -2.1927 | -1.9723
2014-06-30 21:00 |  | 21.76 | 1008.948 | -2.6473 | -3.588 | -3.4074
2014-06-30 22:00 |  | 21.94 | 1008.948 | -2.7453 | -3.0897 | -3.452
2014-06-30 23:00 |  | 22.0067 | 1008.948 | -0.29414 | -6.1793 | -3.2644
2014-07-01 |  | 21.9783 | 1008.948 | -2.3531 | -4.3853 | -3.2508
2014-07-01 01:00 |  | 21.8083 | 1008.948 | -3.1374 | -1.0963 | -3.3951
2014-07-01 02:00 |  | 21.5783 | 1008.948 | -1.4707 | -1.6943 | -3.4854
2014-07-01 03:00 |  | 21.4583 | 1008.948 | -3.1374 | -1.196 | -2.7371
2014-07-01 04:00 |  | 21.3233 | 1008.948 | -0.49021 | -0.69767 | -1.6758
2014-07-01 05:00 |  | 21.155 | 1009.961 | -0.78433 | -1.196 | -1.7916
2014-07-01 06:00 |  | 21.1 | 1009.961 | -0.39216 | 0.299 | -2.5796
2014-07-01 07:00 |  | 21.245 | 1009.961 | -2.353 | -4.6843 | -2.3798
2014-07-01 08:00 |  | 22.1617 | 1009.961 | -2.3529 | -2.7907 | -2.6026
2014-07-01 09:00 |  | 23.2883 | 1009.961 | -1.3725 | -5.681 | -3.6884
2014-07-01 10:00 |  | 24.4846 | 1009.961 | -2.8431 | -6.877 | -3.1177
2014-07-01 11:00 |  | 24.2736 | 1009.961 | -1.1764 | -4.5847 | -2.4895
2014-07-01 12:00 |  | 25.9674 | 1009.961 | -2.1568 | -3.0897 | -2.5795
2014-07-01 13:00 |  | 25.82 | 1009.961 | -1.3725 | -0.99667 | -1.4736
2014-07-01 14:00 |  | 25.1133 | 1009.961 | 1.3725 | 0.897 | -2.4937
2014-07-01 15:00 |  | 24.8583 | 1009.961 | -2.2548 |  | -1.5887
2014-07-01 16:00 |  | 24.5533 | 1009.961 | -2.8429 | -0.897 | -1.9075
2014-07-01 17:00 |  | 23.9367 | 1009.961 | -3.4311 | -2.1927 | -2.0786
2014-07-01 18:00 |  | 23.1217 | 1010.4675 | -1.4705 |  | -1.4031
2014-07-01 19:00 |  | 22.4167 | 1010.974 | -0.58818 | 1.8937 | -1.1751
2014-07-01 20:00 |  | 22.19 | 1011.987 | 0.39211 | 1.6943 | -0.85211
2014-07-01 21:00 |  | 22.2183 | 1012.2402 | -1.7645 | 3.588 | -2.0172
2014-07-01 22:00 |  | 22.3667 | 1012.7468 | -0.49013 | 2.1927 | -2.8801
2014-07-01 23:00 |  | 22.5 | 1013 | -1.5684 | 0 | -2.9148
2014-07-02 |  | 22.5083 | 1013 | -2.7447 | -1.495 | -3.2895
2014-07-02 01:00 |  | 22.5967 | 1013 | -2.9407 | -1.794 | -3.3053
2014-07-02 02:00 |  | 22.6 | 1012.7468 | -3.9209 | -1.495 | -3.491
2014-07-02 03:00 |  | 22.6767 | 1011.987 | -3.8229 | -2.2923 | -2.887
2014-07-02 04:00 |  | 22.7 | 1011.987 | -0.19604 | 0 | -1.8677
2014-07-02 05:00 |  | 22.7117 | 1013 | 0.39208 | 0.299 | -0.72488
2014-07-02 06:00 |  | 22.8 | 1013 | 3.2346 | -1.5947 | -1.8948
2014-07-02 07:00 |  | 22.8583 | 1013 | -0.58811 | -3.289 | -2.5852
2014-07-02 08:00 |  | 23.0233 | 1013 | -2.5485 | -0.79733 | -2.4403
2014-07-02 09:00 |  | 23.2817 | 1013 | 1.6663 | -2.8903 | -2.6387
2014-07-02 10:00 |  | 23.435 | 1013 | 1.3722 | -4.6843 | -3.3554
2014-07-02 11:00 |  | 23.3217 | 1013 | -2.3524 | -5.4817 | -2.1768
2014-07-02 12:00 |  | 22.985 | 1013 | -0.39206 | -4.3853 | -2.9873
2014-07-02 13:00 |  | 22.5067 | 1011.987 | -0.49007 | -3.6877 | -2.6563
2014-07-02 14:00 |  | 22.3983 | 1011.987 | -3.5284 | -3.289 | -3.5825
2014-07-02 15:00 |  | 22.4933 | 1011.4805 | 0 | -4.3853 | -3.617
2014-07-02 16:00 |  | 22.1917 | 1010.974 | -2.8423 | -6.877 | -2.6376
2014-07-02 17:00 |  | 21.7583 | 1010.974 | -1.0781 | -1.3953 | -2.2782
2014-07-02 18:00 |  | 21.4667 | 1011.987 | -2.4502 |  | 0.037329
2014-07-02 19:00 |  | 21.265 | 1011.987 | -0.88207 |  | -1.9828
2014-07-02 20:00 |  | 21.4633 | 1012.4935 | -1.7641 | -1.0963 | -3.0634
2014-07-02 21:00 |  | 21.755 | 1013 | -1.4701 | -0.39867 | -2.2816
2014-07-02 22:00 |  | 21.96 | 1013 | -2.5481 | -2.691 | -2.6399
2014-07-02 23:00 |  | 22.1483 | 1013 | -0.19601 | -3.887 | -3.1113
2014-07-03 |  | 22.3367 | 1013 | -2.5481 | -1.5947 | -3.0703
2014-07-03 01:00 |  | 22.41 | 1011.987 | -3.2341 | -5.8803 | -4.1718
2014-07-03 02:00 |  | 22.5 | 1011.987 | -3.5281 | -3.9867 | -4.0505
2014-07-03 03:00 |  | 22.5 | 1010.974 | 0.294 | -4.9833 | -3.5955
2014-07-03 04:00 |  | 22.5 | 1010.974 | -1.372 | -3.9867 | -2.7544
2014-07-03 05:00 |  | 22.5367 | 1010.974 | -3.92 | -2.691 | -2.0117
2014-07-03 06:00 |  | 22.6983 | 1010.974 | -0.29399 | -1.196 | -3.3449
2014-07-03 07:00 |  | 23.1333 | 1010.974 | -3.2339 | -3.588 | -2.2634
2014-07-03 08:00 |  | 23.6617 | 1010.974 | -2.5479 | -5.5813 | -1.8954
2014-07-03 09:00 |  | 24.2633 | 1010.7207 | -1.1759 | -1.0963 | -1.932
2014-07-03 10:00 |  | 28.6832 | 1009.961 | -0.19599 | -3.1893 | -1.5951
2014-07-03 11:00 |  | 27.0583 | 1009.7078 | -1.9599 | -2.093 | -2.13
2014-07-03 12:00 |  | 30.6441 | 1008.948 | -1.3719 | -1.0963 | -1.5662
2014-07-03 13:00 |  | 28.5783 | 1008.4415 | -3.1357 | 3.1893 | -2.0617
2014-07-03 14:00 |  | 26.4466 | 1007.6817 | -3.4297 | 1.3953 | -3.473
2014-07-03 15:00 |  | 27.7289 | 1006.922 | -2.8417 | -8.1727 | -3.3083
2014-07-03 16:00 |  | 26.7452 | 1006.922 | 0.19598 |  | -3.4704
2014-07-03 17:00 |  | 25.3906 | 1005.909 | -1.7638 |  | -3.7707
2014-07-03 18:00 |  | 23.8979 | 1005.909 | -2.6457 |  | -4.9389
2014-07-03 19:00 |  | 21.8827 | 1005.909 | -0.88188 |  | -3.1727
2014-07-03 20:00 |  | 20.0405 | 1005.909 | 0.097986 |  | -1.962
2014-07-03 21:00 |  | 18.7035 | 1005.909 | -1.8617 |  | -1.9785
2014-07-03 22:00 |  | 17.7723 | 1005.909 | -0.29395 |  | -3.5804
2014-07-03 23:00 |  | 17.019 | 1005.1493 | -1.0778 | -4.784 | -3.607
2014-07-04 |  | 16.3278 | 1004.896 | -5.1931 | 3.6877 | -2.9856
2014-07-04 01:00 |  | 15.814 | 1003.883 | -3.8213 | -0.598 | -3.5895
2014-07-04 02:00 |  | 15.5044 | 1003.1232 | -3.0374 | -1.495 | -3.4606
2014-07-04 03:00 |  | 15.3508 | 1002.87 | -8.4262 | -0.19933 | -2.8933
2014-07-04 04:00 |  | 15.978 | 1001.857 | -6.0747 | 0.099667 | -2.5252
2014-07-04 05:00 |  | 17.7018 | 1001.6037 | -4.507 | -0.69767 | -3.0232
2014-07-04 06:00 |  | 20.2302 | 1000.844 | -5.2908 | -3.1893 | -3.9399
2014-07-04 07:00 |  | 21.9464 | 999.831 | -3.1352 | -2.2923 | -2.9986
2014-07-04 08:00 |  | 23.9398 | 999.3245 | -2.2534 | -1.0963 | -2.481
2014-07-04 09:00 |  | 25.8764 | 998.5648 | 0.097974 | -2.691 | -1.8462
2014-07-04 10:00 |  | 26.9642 | 997.805 | -0.58784 | -2.7907 | -1.9032
2014-07-04 11:00 |  | 27.911 | 997.2985 | -1.0777 | -0.598 | -2.6642
2014-07-04 12:00 |  | 28.3805 | 996.2855 | -3.7229 | -3.4883 | -3.6297
2014-07-04 13:00 |  | 28.4897 | 995.5258 | -4.8985 | 1.8937 | -3.4761
2014-07-04 14:00 |  | 28.2158 | 994.766 | -4.1147 | -5.083 | -3.1333
2014-07-04 15:00 |  | 26.7957 | 994.5127 | -1.7634 | -7.6743 | -3.3834
2014-07-04 16:00 |  | 25.6152 | 993.753 | 2.0573 | -2.5913 | -3.0882
2014-07-04 17:00 |  | 23.287 | 994.5127 | -1.4695 | 4.9833 | -1.4021
2014-07-04 18:00 |  | 21.6553 | 993.753 | -1.8614 | 0.79733 | -2.0453
2014-07-04 19:00 |  | 20.095 | 994.5127 | 0.48983 | -0.19933 | -2.4529
2014-07-04 20:00 |  | 19.0188 | 994.5127 | -2.0573 | -0.79733 | -1.9801
2014-07-04 21:00 |  | 18.1302 | 994.0063 | -2.8409 |  | -3.017
2014-07-04 22:00 |  | 17.9184 | 993.753 | -3.2328 | 0.299 | -3.904
2014-07-04 23:00 |  | 17.6354 | 992.9932 | -3.5266 | 0.598 | -3.6039
2014-07-05 |  | 17.373 | 992.2335 | -2.2531 |  | -4.2215
2014-07-05 01:00 |  | 17.3928 | 991.2205 | -0.88164 |  | -3.9271
2014-07-05 02:00 |  | 17.4322 | 990.714 | -2.5469 |  | -3.7727
2014-07-05 03:00 |  | 17.1077 | 989.9543 | -2.449 |  | -3.065
2014-07-05 04:00 |  | 16.7758 | 989.701 | -2.6448 |  | -2.9893
2014-07-05 05:00 |  | 16.7446 | 989.701 | -0.97956 |  | -2.359
2014-07-05 06:00 |  | 16.9305 | 989.701 | -0.8816 |  | -2.0734
2014-07-05 07:00 |  | 17.6189 | 989.701 | -0.19591 |  | -1.5129
2014-07-05 08:00 |  | 18.5254 | 989.9543 | -3.2325 |  | -1.8178
2014-07-05 09:00 |  | 20.0235 | 990.714 | -0.58772 |  | -1.5203
2014-07-05 10:00 |  | 20.8988 | 991.727 | -0.68566 |  | -1.6776
2014-07-05 11:00 |  | 21.7128 | 991.727 | -0.88156 | -2.1927 | -1.7684
2014-07-05 12:00 |  | 22.1881 | 992.4868 | -1.8611 | -1.196 | -1.4188
2014-07-05 13:00 |  | 21.579 | 992.74 | -0.097949 | -3.6877 | -2.1637
2014-07-05 14:00 |  | 19.5606 | 993.4997 | -1.3713 | -0.099667 | -1.2338
2014-07-05 15:00 |  | 18.6474 | 993.753 | -0.78358 | 1.794 | -2.0947
2014-07-05 16:00 |  | 19.2312 | 993.753 | -2.2528 | -3.7873 | -2.9277
2014-07-05 17:00 |  | 19.353 | 993.753 | -0.29384 | -1.495 | -2.4643
2014-07-05 18:00 |  | 18.8072 | 993.753 | -1.4692 | -5.1827 | -2.6312
2014-07-05 19:00 |  | 18.3071 | 994.0063 | 1.4692 | 1.8937 | -1.7668
2014-07-05 20:00 |  | 17.5776 | 994.766 | 0.39177 | 0.79733 | -2.1362
2014-07-05 21:00 |  | 17.1148 | 994.766 | 0.58765 | -0.79733 | -2.6883
2014-07-05 22:00 |  | 16.7515 | 994.766 | -3.33 | -2.093 | -3.2733
2014-07-05 23:00 |  | 16.4808 | 994.766 | -1.2732 | -1.495 | -3.7406
2014-07-06 |  | 16.2722 | 994.0063 | -1.4691 | -1.2957 | -3.4963
2014-07-06 01:00 |  | 16.1107 | 993.753 | -0.78351 | -2.5913 | -2.9083
2014-07-06 02:00 |  | 15.9868 | 993.753 | -0.88144 | -0.79733 | -3.1683
2014-07-06 03:00 |  | 15.865 | 993.753 | -2.3505 | -1.794 | -2.2669
2014-07-06 04:00 |  | 15.7614 | 993.4997 | -1.2732 | 0.299 | -3.7899
2014-07-06 05:00 |  | 15.5248 | 993.753 | -0.97935 |  | -2.6952
2014-07-06 06:00 |  | 15.1005 | 993.753 | -1.3711 |  | -3.0242
2014-07-06 07:00 |  | 15.4314 | 993.753 | -3.1339 |  | -2.2288
2014-07-06 08:00 |  | 16.3608 | 994.2595 | -2.938 |  | -2.6148
2014-07-06 09:00 |  | 17.867 | 994.766 | -0.88138 | -6.4783 | -2.3075
2014-07-06 10:00 |  | 19.3727 | 994.766 | -0.39172 | -6.279 | -2.9364
2014-07-06 11:00 |  | 20.7031 | 994.766 | -0.29379 | -5.4817 | -3.0332
2014-07-06 12:00 |  | 22.0743 | 995.779 | 1.1751 | -4.3853 | -1.6756
2014-07-06 13:00 |  | 22.8351 | 995.2725 | 0.39171 | -2.2923 | -1.9389
2014-07-06 14:00 |  | 22.7921 | 995.779 | 0.19585 | -0.598 | -0.62818
2014-07-06 15:00 |  | 22.3398 | 995.779 | -0.58756 | -0.598 | -1.3561
2014-07-06 16:00 |  | 22.4487 | 995.779 | 0.7834 | -1.6943 | -1.5215
2014-07-06 17:00 |  | 20.5603 | 996.2855 | 0.48962 | -3.7873 | -1.8595
2014-07-06 18:00 |  | 17.8528 | 997.5517 | -1.273 |  | 0.19791
2014-07-06 19:00 |  | 16.7187 | 998.3115 | -0.39169 | 1.9933 | -1.1231
2014-07-06 20:00 |  | 15.0763 | 999.3245 | 0.97922 | 0.49833 | -0.94577
2014-07-06 21:00 |  | 14.4739 | 1000.5907 | 0.29376 | -4.6843 | -1.8836
2014-07-06 22:00 |  | 14.033 | 1000.844 | -2.3501 | -3.6877 | -1.6006
2014-07-06 23:00 |  | 13.5208 | 1001.857 | -2.2521 | -3.588 | -2.7172
2014-07-07 |  | 12.9572 | 1001.857 | -1.175 | -1.794 | -2.2393
2014-07-07 01:00 |  | 12.4451 | 1002.6168 | 0.19583 | -0.897 | -1.8474
2014-07-07 02:00 |  | 12.0416 | 1002.87 | 0.39167 | -0.39867 | -2.2137
2014-07-07 03:00 |  | 11.7854 | 1003.3765 | -0.78332 | 0.49833 | -1.3767
2014-07-07 04:00 |  | 12.6274 | 1003.883 | -0.97915 | 0.79733 | -0.95656
2014-07-07 05:00 |  | 14.885 | 1004.6427 | 2.4478 | 1.794 | -0.10548
2014-07-07 06:00 |  | 17.672 | 1004.896 | 1.175 | 1.794 | -0.28509
2014-07-07 07:00 |  | 19.4226 | 1005.1493 | -0.7833 | 1.794 | -1.0731
2014-07-07 08:00 |  | 21.0558 | 1005.909 | -0.19582 | -3.887 | -2.5288
2014-07-07 09:00 |  | 21.7428 | 1005.909 | -2.154 | -4.9833 | -2.0206
2014-07-07 10:00 |  | 22.5619 | 1005.909 |  | -5.8803 | -2.6474
2014-07-07 11:00 |  | 22.4227 | 1005.909 | -0.88118 | -0.897 | -1.0742
2014-07-07 12:00 |  | 22.3259 | 1005.909 | -1.5665 | -2.2923 | -1.9708
2014-07-07 13:00 |  | 23.3425 | 1004.896 | 0.19581 | -3.3887 | -2.1982
2014-07-07 14:00 |  | 21.4152 | 1004.896 | 0.097906 |  | -1.9161
2014-07-07 15:00 |  | 20.5119 | 1005.1493 | -1.8602 | 1.794 | -1.7629
2014-07-07 16:00 |  | 19.8886 | 1005.909 | -0.29371 | 0.897 | -2.3617
2014-07-07 17:00 |  | 19.5676 | 1004.896 | 1.4685 | -5.98 | -2.6302
2014-07-07 18:00 |  | 18.9932 | 1005.6558 | -0.78322 | -3.1893 | -2.442
2014-07-07 19:00 |  | 17.9405 | 1005.909 | -0.097901 | -4.2857 | -2.2622
2014-07-07 20:00 |  | 16.6504 | 1005.909 | -0.6853 | 2.7907 | -1.743
2014-07-07 21:00 |  | 15.8083 | 1005.909 | -3.4265 | 0.19933 | -2.0899
2014-07-07 22:00 |  | 15.165 | 1005.909 | -1.0769 | -0.69767 | -2.3431
2014-07-07 23:00 |  | 14.385 | 1005.909 | 0.29369 | 0.39867 | -2.8007
2014-07-08 |  | 13.8402 | 1005.909 | -3.6222 | 0.49833 | -2.8557
2014-07-08 01:00 |  | 13.3793 | 1005.909 | -3.72 | -1.196 | -3.1623
2014-07-08 02:00 |  | 13.1092 | 1005.6558 | -1.6642 | -1.8937 | -2.9669
2014-07-08 03:00 |  | 12.8232 | 1004.896 | -0.97894 | -3.6877 | -3.3173
2014-07-08 04:00 |  | 13.0749 | 1004.896 | 0.097893 | -2.093 | -2.4932
2014-07-08 05:00 |  | 15.0141 | 1005.1493 | -1.4684 | -1.8937 | -1.873
2014-07-08 06:00 |  | 17.2571 | 1005.909 | -1.5663 | -2.99 | -2.0793
2014-07-08 07:00 |  | 19.6942 | 1005.909 | -1.8599 | -3.6877 | -3.6199
2014-07-08 08:00 |  | 21.6773 | 1004.896 | -2.2515 | -9.9667 | -3.6118
2014-07-08 09:00 |  | 21.7006 | 1004.896 | -0.39156 | -1.495 | -3.7592
2014-07-08 10:00 |  | 20.6939 | 1004.896 | -1.6641 | -3.4883 | -3.8246
2014-07-08 11:00 |  | 20.615 | 1004.896 | -1.0768 | -0.79733 | -3.2166
2014-07-08 12:00 |  | 19.9538 | 1004.896 | 1.0767 |  | -2.0489
2014-07-08 13:00 |  | 19.4642 | 1004.896 | -1.7619 | -2.4917 | -2.2372
2014-07-08 14:00 |  | 19.3365 | 1004.6427 | -1.7619 | -3.3887 | -2.4499
2014-07-08 15:00 |  | 19.1839 | 1003.883 | -1.8598 | 0.49833 | -2.8641
2014-07-08 16:00 |  | 18.7846 | 1004.3895 | -0.19577 | -2.691 | -2.1389
2014-07-08 17:00 |  | 16.6503 | 1004.896 | -2.3492 | 0.299 | -1.5251
2014-07-08 18:00 |  | 15.7714 | 1005.6558 | -1.664 |  | -1.0265
2014-07-08 19:00 |  | 15.3667 | 1005.909 | 0.58728 | -1.5947 | -1.9512
2014-07-08 20:00 |  | 14.5984 | 1006.1622 | 1.4682 | -5.4817 | -1.5746
2014-07-08 21:00 |  | 14.1576 | 1006.922 | -1.1745 | -5.1827 | -2.0877
2014-07-08 22:00 |  | 14.1082 | 1006.922 | -1.7618 | -6.3787 | -2.4207
2014-07-08 23:00 |  | 14.2034 | 1006.922 | -1.566 | -6.9767 | -3.2523
2014-07-09 |  | 14.1898 | 1006.922 | -3.3278 | -6.4783 | -4.018
2014-07-09 01:00 |  | 13.8287 | 1007.4285 | -3.6214 | -8.4717 | -3.9634
2014-07-09 02:00 |  | 13.5155 | 1007.935 | -6.166 |  | -4.3873
2014-07-09 03:00 |  | 13.3285 | 1007.935 | -3.9149 |  | -4.5746
2014-07-09 04:00 |  | 13.3942 | 1007.935 | -4.6 |  | -4.4008
2014-07-09 05:00 |  | 14.0436 | 1007.935 | -4.3063 |  | -4.5427
2014-07-09 06:00 |  | 15.2659 | 1007.935 | -4.1105 | -4.9833 | -3.6301
2014-07-09 07:00 |  | 16.4909 | 1008.6947 | -4.6977 | -2.2923 | -3.0639
2014-07-09 08:00 |  | 18.3113 | 1008.948 | -4.0126 | -4.8837 | -4.9236
2014-07-09 09:00 |  | 20.1931 | 1008.6947 | -1.468 |  | -3.7829
2014-07-09 10:00 |  | 21.2794 | 1007.935 | -0.8808 | -5.1827 | -3.2585
2014-07-09 11:00 |  | 22.6241 | 1007.935 | -0.48933 | -7.2757 | -3.9795
2014-07-09 12:00 |  | 23.5157 | 1007.935 | -3.3274 | -6.6777 | -2.3629
2014-07-09 13:00 |  | 23.8642 | 1007.4285 | -2.6423 | -6.4783 | -2.675
2014-07-09 14:00 |  | 23.9298 | 1006.922 | -1.2722 | -7.475 | -2.4603
2014-07-09 15:00 |  | 23.9217 | 1006.922 | -1.1743 | -1.794 | -2.481
2014-07-09 16:00 |  | 23.6727 | 1006.922 | -4.4038 | -1.196 | -2.9016
2014-07-09 17:00 |  | 23.045 | 1006.922 | 0.29358 | -1.9933 | -1.5805
2014-07-09 18:00 |  | 21.7103 | 1007.1753 | 1.0765 | 0.79733 | -1.2194
2014-07-09 19:00 |  | 20.3718 | 1007.935 | 0.097859 | 0.19933 | -2.8244
2014-07-09 20:00 |  | 19.196 | 1007.935 | -2.055 | -4.6843 | -3.6569
2014-07-09 21:00 |  | 18.3035 | 1007.935 | 0.48928 | -3.1893 | -3.3536
2014-07-09 22:00 |  | 17.6547 | 1007.4285 | -3.425 | -5.681 | -3.0313
2014-07-09 23:00 |  | 17.1224 | 1006.922 | -2.055 |  | -2.2344
2014-07-10 |  | 16.678 | 1006.922 | -0.78283 | -3.588 | -2.0855
2014-07-10 01:00 |  | 16.1761 | 1006.922 | -2.2506 | 0.19933 | -1.6024
2014-07-10 02:00 |  | 15.938 | 1006.922 | -2.9356 | -6.7773 | -2.5107
2014-07-10 03:00 |  | 15.7136 | 1006.922 | -0.097852 | -7.774 | -2.2225
2014-07-10 04:00 |  | 15.4104 | 1006.922 | -1.8592 | -1.495 | -1.7701
2014-07-10 05:00 |  | 15.3479 | 1006.922 | -1.1742 | -2.093 | -1.0986
2014-07-10 06:00 |  | 15.407 | 1007.1753 | 0.48924 | -3.9867 | -1.0763
2014-07-10 07:00 |  | 15.632 | 1007.935 | -0.097848 | 0.49833 | -0.86831
2014-07-10 08:00 |  | 16.0952 | 1007.935 | 0.29354 | 0 | -0.92632
2014-07-10 09:00 |  | 16.4349 | 1007.935 | 1.8591 | -2.4917 | -1.2441
2014-07-10 10:00 |  | 16.5689 | 1007.935 | -1.5655 | -4.784 | -1.227
2014-07-10 11:00 |  | 16.8599 | 1007.935 | 1.272 | -5.7807 | -1.2698
2014-07-10 12:00 |  | 17.2442 | 1007.935 | -0.78275 | -3.588 | -2.1008
2014-07-10 13:00 |  | 17.6872 | 1007.935 | -2.2504 | -3.9867 | -2.3162
2014-07-10 14:00 |  | 18.1028 | 1007.935 | -0.39137 | -3.9867 | -2.8639
2014-07-10 15:00 |  | 18.0723 | 1007.935 | -2.5439 | -2.2923 | -1.911
2014-07-10 16:00 |  | 18.2001 | 1007.935 | -0.4892 | -2.8903 | -2.3111
2014-07-10 17:00 |  | 18.0232 | 1007.935 | 0.58703 | -2.093 | -2.5847
2014-07-10 18:00 |  | 17.6083 | 1007.935 | -1.6632 | -2.1927 | -2.7393
2014-07-10 19:00 |  | 17.0245 | 1007.935 | -0.39135 | -2.8903 | -2.2847
2014-07-10 20:00 |  | 16.1599 | 1008.1883 | -2.6416 | -2.093 | -3.1803
2014-07-10 21:00 |  | 15.3598 | 1008.948 | -3.0329 | -1.9933 | -2.7799
2014-07-10 22:00 |  | 14.8296 | 1008.948 | -3.3264 | -1.196 | -3.0365
2014-07-10 23:00 |  | 14.581 | 1008.948 | -1.761 | -3.1893 | -3.5799
2014-07-11 |  | 14.3347 | 1008.6947 | -0.78266 | -2.7907 | -3.254
2014-07-11 01:00 |  | 13.987 | 1008.1883 | 0 | -2.093 | -3.4308
2014-07-11 02:00 |  | 13.6054 | 1007.935 | -4.2067 | -1.2957 | -3.6558
2014-07-11 03:00 |  | 13.4884 | 1007.935 | -2.6414 | -1.196 | -2.9982
2014-07-11 04:00 |  | 13.4563 | 1007.935 | -2.9349 | -1.196 | -3.0931
2014-07-11 05:00 |  | 13.4139 | 1007.935 | -1.4674 | 0.299 | -3.0169
2014-07-11 06:00 |  | 13.6664 | 1007.935 | 0.48914 | -0.897 | -2.2428
2014-07-11 07:00 |  | 14.0829 | 1007.935 | -1.5652 | 0.598 | -2.4578
2014-07-11 08:00 |  | 14.7968 | 1007.935 | -1.0761 | -2.392 | -2.9788
2014-07-11 09:00 |  | 15.5951 | 1007.935 | -2.8369 | -0.39867 | -2.6545
2014-07-11 10:00 |  | 16.1714 | 1007.935 | -1.5652 | -0.299 | -2.8184
2014-07-11 11:00 |  | 16.5274 | 1007.6817 | -1.8586 | -2.093 | -2.6984
2014-07-11 12:00 |  | 17.0992 | 1007.935 | -1.8586 | -3.4883 | -2.4304
2014-07-11 13:00 |  | 17.6228 | 1007.1753 | 0.19564 | -1.9933 | -3.3675
2014-07-11 14:00 |  | 18.4001 | 1006.922 | -2.0542 | -2.2923 | -3.1065
2014-07-11 15:00 |  | 18.9454 | 1006.922 | -1.5651 | -1.794 | -3.1301
2014-07-11 16:00 |  | 19.512 | 1006.4155 | -2.2498 | -1.495 | -3.8082
2014-07-11 17:00 |  | 19.9265 | 1005.909 | -3.0324 | -3.0897 | -3.004
2014-07-11 18:00 |  | 19.7845 | 1005.909 | -1.3694 | -1.9933 | -3.2637
2014-07-11 19:00 |  | 18.9716 | 1006.4155 | -2.641 | -1.3953 | -2.9942
2014-07-11 20:00 |  | 17.9876 | 1006.922 | -2.4454 | -1.495 | -2.9829
2014-07-11 21:00 |  | 17.3441 | 1006.922 | -2.2497 | -2.4917 | -3.4913
2014-07-11 22:00 |  | 16.9077 | 1006.922 | -3.5213 | -4.0863 | -4.7031
2014-07-11 23:00 |  | 16.5344 | 1006.922 | -5.1841 | -2.1927 | -4.1773
2014-07-12 |  | 16.1753 | 1005.909 | -5.184 | -3.588 | -4.3474
2014-07-12 01:00 |  | 15.8572 | 1005.909 | -4.5971 | -2.392 | -4.635
2014-07-12 02:00 |  | 15.7059 | 1005.909 | -4.4993 | -2.1927 | -4.621
2014-07-12 03:00 |  | 15.5437 | 1005.909 | -3.0321 | -3.7873 | -4.5545
2014-07-12 04:00 |  | 15.5654 | 1005.909 | -2.6408 | -3.887 | -4.2146
2014-07-12 05:00 |  | 15.864 | 1005.909 | -5.1838 | -2.691 | -4.59
2014-07-12 06:00 |  | 16.5758 | 1005.909 | -4.6947 | -1.6943 | -3.6683
2014-07-12 07:00 |  | 17.4607 | 1005.4025 | -4.01 | -2.5913 | -3.9966
2014-07-12 08:00 |  | 19.254 | 1004.896 | -1.1737 | -2.8903 | -4.0113
2014-07-12 09:00 |  | 21.7892 | 1004.896 | -2.3473 | -2.8903 | -4.1783
2014-07-12 10:00 |  | 24.0372 | 1004.1363 | -1.5648 | -1.8937 | -3.4726
2014-07-12 11:00 |  | 26.0856 | 1003.883 | -2.0538 | -2.99 | -3.3816
2014-07-12 12:00 |  | 27.2484 | 1002.87 | -3.3252 | -2.7907 | -4.3709
2014-07-12 13:00 |  | 27.9383 | 1002.6168 | -1.5648 | -2.7907 | -5.1809
2014-07-12 14:00 |  | 28.0017 | 1001.857 | -1.6626 | -4.0863 | -4.6991
2014-07-12 15:00 |  | 27.8827 | 1001.3505 | -2.6406 | -2.691 | -4.7246
2014-07-12 16:00 |  | 26.7606 | 1000.844 | -3.7163 | -4.0863 | -3.7959
2014-07-12 17:00 |  | 25.0742 | 1000.844 | -1.9559 | -1.196 | -4.1279
2014-07-12 18:00 |  | 22.9917 | 1000.844 | -4.4008 | -1.0963 | -3.378
2014-07-12 19:00 |  | 21.6485 | 1000.844 | -0.97795 | -0.99667 | -3.8483
2014-07-12 20:00 |  | 20.6052 | 1000.844 | -2.1515 | -0.79733 | -3.9064
2014-07-12 21:00 |  | 19.9449 | 1000.844 | -2.2492 | -2.093 | -4.0035
2014-07-12 22:00 |  | 19.5138 | 1000.844 | -1.5647 | -1.495 | -3.8809
2014-07-12 23:00 |  | 19.1412 | 1000.5907 | -2.9337 | -1.5947 | -4.2878
2014-07-13 |  | 18.7559 | 999.831 | -3.1293 | -1.3953 | -3.9924
2014-07-13 01:00 |  | 18.4078 | 999.3245 | -3.5204 | -2.5913 | -4.0298
2014-07-13 02:00 |  | 18.106 | 998.818 | -2.2491 | -1.794 | -3.8375
2014-07-13 03:00 |  | 17.7488 | 998.818 | -1.9558 | -1.5947 | -4.2298
2014-07-13 04:00 |  | 17.3844 | 997.805 | -3.7159 | -1.9933 | -3.599
2014-07-13 05:00 |  | 17.3958 | 997.805 | -4.9871 | -1.5947 | -3.1561
2014-07-13 06:00 |  | 17.8288 | 997.805 | -3.1291 | -1.5947 | -3.1695
2014-07-13 07:00 |  | 18.4368 | 997.805 | -1.6623 | -0.299 | -3.168
2014-07-13 08:00 |  | 19.7196 | 997.805 | -1.6623 | -2.5913 | -2.5805
2014-07-13 09:00 |  | 21.3528 | 997.805 | 0.19556 | -1.196 | -2.6448
2014-07-13 10:00 |  | 22.9556 | 996.792 | -1.7601 | -0.897 | -2.3073
2014-07-13 11:00 |  | 24.0907 | 996.792 | -1.0756 | -1.495 | -2.3251
2014-07-13 12:00 |  | 25.2238 | 996.792 | -0.9778 | -0.99667 | -2.3677
2014-07-13 13:00 |  | 25.7081 | 996.792 | 1.0756 | 0.598 | -2.5613
2014-07-13 14:00 |  | 24.8302 | 996.792 | -0.39111 | -2.4917 | -2.5401
2014-07-13 15:00 |  | 24.041 | 997.805 | -0.19555 | -2.392 | -2.5907
2014-07-13 16:00 |  | 23.3739 | 997.805 | 0.68443 | 0.598 | -2.5821
2014-07-13 17:00 |  | 22.6193 | 998.0583 | -0.87998 | 0.39867 | -2.7601
2014-07-13 18:00 |  | 21.6716 | 998.818 | -1.4666 | -1.2957 | -3.5661
2014-07-13 19:00 |  | 20.0475 | 999.5778 | -0.97773 | -0.99667 | -3.1704
2014-07-13 20:00 |  | 18.3989 | 1000.3375 | -0.39109 | 0.49833 | -2.6335
2014-07-13 21:00 |  | 17.2124 | 1000.844 | -0.48886 | 0.79733 | -3.0434
2014-07-13 22:00 |  | 16.1446 | 1001.857 | -1.9554 | -0.598 | -2.8675
2014-07-13 23:00 |  | 15.3196 | 1001.857 | 0 | -0.79733 | -2.0084
2014-07-14 |  | 14.621 | 1001.857 | -1.6621 | -1.3953 | -2.4425
2014-07-14 01:00 |  | 13.9999 | 1002.6168 | -0.58661 | -0.39867 | -2.3701
2014-07-14 02:00 |  | 13.5085 | 1002.87 | -1.5643 | -1.2957 | -2.4675
2014-07-14 03:00 |  | 13.1371 | 1002.87 | -1.0754 | -0.19933 | -2.4388
2014-07-14 04:00 |  | 13.2455 | 1002.87 | 0.39106 | -0.69767 | -1.2485
2014-07-14 05:00 |  | 14.9567 | 1003.883 | 0.68435 | 1.0963 | -0.65922
2014-07-14 06:00 |  | 17.6486 | 1003.883 | -0.58658 | -0.79733 | -0.96287
2014-07-14 07:00 |  | 19.7875 | 1004.3895 | 0.29329 | 0.49833 | -1.3105
2014-07-14 08:00 |  | 21.7856 | 1004.896 | 0.58657 | -1.3953 | -1.4331
2014-07-14 09:00 |  | 23.1099 | 1004.896 | 1.4664 | 0 | -1.5751
2014-07-14 10:00 |  | 23.9781 | 1004.896 | -0.4888 | -1.6943 | -2.2278
2014-07-14 11:00 |  | 24.9234 | 1004.896 | -1.0754 | -0.39867 | -2.1481
2014-07-14 12:00 |  | 25.5903 | 1004.6427 | -1.1731 | 0.19933 | -1.2375
2014-07-14 13:00 |  | 26.3445 | 1003.883 | 1.0753 | -1.495 | -1.5711
2014-07-14 14:00 |  | 26.318 | 1003.883 | 3.8125 | -1.6943 | -1.9887
2014-07-14 15:00 |  | 25.4912 | 1003.883 | -0.097756 | -0.897 | -1.2614
2014-07-14 16:00 |  | 24.1502 | 1003.883 | -5.3765 | -2.5913 | -1.8378
2014-07-14 17:00 |  | 22.8163 | 1004.3895 | -2.8349 | -1.196 | -1.6515
2014-07-14 18:00 |  | 21.1502 | 1004.896 | -0.68427 | -1.5947 | -1.6614
2014-07-14 19:00 |  | 20.0321 | 1004.896 | 0.29326 | -0.39867 | -1.596
2014-07-14 20:00 |  | 19.4021 | 1005.1493 | -1.2708 | -0.69767 | -1.8201
2014-07-14 21:00 |  | 18.8917 | 1005.909 | -1.3685 | -0.19933 | -2.612
2014-07-14 22:00 |  | 18.3592 | 1005.909 | 0.29325 | -1.3953 | -1.8978
2014-07-14 23:00 |  | 18.411 | 1005.909 | -0.58649 | -0.897 | -2.3281
2014-07-15 |  | 18.3621 | 1005.909 | -0.39099 | -0.39867 | -1.4544
2014-07-15 01:00 |  | 18.2122 | 1005.909 | -0.39099 | -0.39867 | -2.3906
2014-07-15 02:00 |  | 18.2055 | 1005.909 | -1.4662 | 0.099667 | -2.2205
2014-07-15 03:00 |  | 18.0897 | 1005.909 | -0.19549 | 0.598 | -1.9875
2014-07-15 04:00 |  | 18.0902 | 1006.1622 | -1.1729 | 1.2957 | -1.565
2014-07-15 05:00 |  | 18.427 | 1006.922 | 0 | -0.49833 | -1.5836
2014-07-15 06:00 |  | 19.2703 | 1006.922 | -0.87968 | -0.897 | -1.6541
2014-07-15 07:00 |  | 20.8558 | 1007.935 | 0.29322 | 1.0963 | -1.914
2014-07-15 08:00 |  | 22.7258 | 1007.935 | -2.1503 | 0.19933 | -1.6667
2014-07-15 09:00 |  | 24.0014 | 1007.935 | -0.87966 | -0.598 | -2.0082
2014-07-15 10:00 |  | 24.5442 | 1008.6947 | -0.19548 | -0.299 | -1.4996
2014-07-15 11:00 |  | 25.8887 | 1008.948 | -0.19548 | -1.495 | -1.8186
2014-07-15 12:00 |  | 26.3118 | 1008.948 | -1.5638 | -0.299 | -1.5131
2014-07-15 13:00 |  | 26.8402 | 1008.948 | -1.0751 | -0.598 | -2.2021
2014-07-15 14:00 |  | 27.6541 | 1008.948 | 0.58641 | -0.19933 | -1.7458
2014-07-15 15:00 |  | 27.2519 | 1008.4415 | -1.1728 | -1.495 | -2.3121
2014-07-15 16:00 |  | 26.8124 | 1008.6947 | -0.2932 | -1.495 | -3.2516
2014-07-15 17:00 |  | 25.8045 | 1008.948 | -0.78186 | -0.69767 | -2.6098
2014-07-15 18:00 |  | 23.981 | 1008.948 | -0.58639 | -0.598 | -1.5413
2014-07-15 19:00 |  | 22.2589 | 1009.4545 | -1.9546 | 0.49833 | -2.0072
2014-07-15 20:00 |  | 20.7207 | 1009.961 | 0.29319 | 0.49833 | -1.7029
2014-07-15 21:00 |  | 19.4745 | 1010.4675 | -3.0296 | -0.39867 | -2.717
2014-07-15 22:00 |  | 18.4094 | 1010.974 | -1.2705 | 0 | -3.095
2014-07-15 23:00 |  | 17.4158 | 1010.974 | -3.225 | -1.196 | -3.5818
2014-07-16 |  | 16.5677 | 1010.974 | -1.7591 | 0.099667 | -3.1859
2014-07-16 01:00 |  | 15.841 | 1010.974 | -1.1727 | -0.69767 | -2.7248
2014-07-16 02:00 |  | 15.2222 | 1010.974 | -1.4659 | -0.598 | -2.7117
2014-07-16 03:00 |  | 14.7818 | 1010.974 | -3.1272 | -1.196 | -2.9874
2014-07-16 04:00 |  | 15.1097 | 1010.974 | -4.9839 | -1.495 | -1.6763
2014-07-16 05:00 |  | 17.2549 | 1010.974 | 1.3681 | -0.49833 | -1.8707
2014-07-16 06:00 |  | 20.433 | 1010.974 | -0.87949 | -2.1927 | -1.7502
2014-07-16 07:00 |  | 22.9722 | 1010.974 | -0.09772 | -1.2957 | -2.48
2014-07-16 08:00 |  | 25.1417 | 1010.974 | -1.4658 | -1.2957 | -2.2258
2014-07-16 09:00 |  | 26.4965 | 1010.974 | 1.7589 | -1.6943 | -1.6824
2014-07-16 10:00 |  | 27.0942 | 1010.974 | -3.2247 | -2.093 | -1.7262
2014-07-16 11:00 |  | 28.0838 | 1010.7207 | -0.19543 | -1.495 | -2.3403
2014-07-16 12:00 |  | 28.6588 | 1009.961 | -1.6612 | -1.8937 | -2.3778
2014-07-16 13:00 |  | 29.1298 | 1009.961 | 0.19543 | -0.79733 | -2.5167
2014-07-16 14:00 |  | 28.2574 | 1009.961 | 1.1726 | -2.2923 | -2.6824
2014-07-16 15:00 |  | 26.8473 | 1009.961 | -1.1726 | -2.1927 | -2.0669
2014-07-16 16:00 |  | 26.1121 | 1009.961 | -1.0748 | -1.3953 | -2.9424
2014-07-16 17:00 |  | 25.2893 | 1009.961 | -0.68398 | -1.794 | -3.1111
2014-07-16 18:00 |  | 24.0396 | 1009.961 | 0.87939 | -1.6943 | -2.2328
2014-07-16 19:00 |  | 22.8486 | 1009.961 | -1.2702 | -0.49833 | -2.2556
2014-07-16 20:00 |  | 21.5706 | 1010.974 | -1.5633 | -0.299 | -2.1315
2014-07-16 21:00 |  | 20.7524 | 1010.974 | -2.1496 | -0.39867 | -2.98
2014-07-16 22:00 |  | 20.1952 | 1010.974 | 0.78165 | 0.49833 | -3.2656
2014-07-16 23:00 |  | 19.6173 | 1010.974 | -0.39082 | -1.2957 | -2.9996
2014-07-17 |  | 19.2051 | 1010.974 | -2.3449 | -1.6943 | -2.8715
2014-07-17 01:00 |  | 18.8199 | 1010.974 | -0.97704 | -2.691 | -3.1829
2014-07-17 02:00 |  | 18.5963 | 1010.974 | -1.2701 | 0.099667 | -3.0072
2014-07-17 03:00 |  | 18.1675 | 1010.974 | -0.87932 | -0.897 | -3.2855
2014-07-17 04:00 |  | 17.9569 | 1011.2273 | -1.0747 | -0.79733 | -2.69
2014-07-17 05:00 |  | 19.7334 | 1011.987 | 1.7586 | 1.2957 | -1.336
2014-07-17 06:00 |  | 22.1121 | 1011.987 | -1.0747 | -0.79733 | -2.1047
2014-07-17 07:00 |  | 23.994 | 1011.987 | -1.5632 | -0.79733 | -1.8811
2014-07-17 08:00 |  | 25.7415 | 1011.987 | -0.87928 | 0.39867 | -1.778
2014-07-17 09:00 |  | 26.8313 | 1011.2273 | 2.8332 | -0.19933 | -1.8988
2014-07-17 10:00 |  | 28.0333 | 1010.974 | -1.27 | -0.39867 | -1.8746
2014-07-17 11:00 |  | 28.9476 | 1010.974 | -2.7355 | -1.6943 | -2.5271
2014-07-17 12:00 |  | 29.7949 | 1009.961 | -2.7354 | -0.897 | -2.8189
2014-07-17 13:00 |  | 30.1821 | 1009.4545 | -1.8562 | -0.99667 | -2.7446
2014-07-17 14:00 |  | 30.0217 | 1008.948 | -2.1492 | -2.5913 | -3.2282
2014-07-17 15:00 |  | 29.1386 | 1008.948 | -1.7584 | -1.8937 | -3.0882
2014-07-17 16:00 |  | 28.1967 | 1007.935 | -3.1261 | -2.4917 | -3.4811
2014-07-17 17:00 |  | 27.144 | 1007.935 | -0.87921 | -1.2957 | -3.3999
2014-07-17 18:00 |  | 25.0225 | 1008.4415 | -0.78151 | -0.39867 | -2.2046
2014-07-17 19:00 |  | 22.8813 | 1008.6947 | -3.6145 | -2.5913 | -2.9311
2014-07-17 20:00 |  | 21.3601 | 1008.6947 | -3.0283 | -1.6943 | -3.7754
2014-07-17 21:00 |  | 20.4238 | 1008.1883 | -3.7121 | -1.3953 | -4.4562
2014-07-17 22:00 |  | 19.8109 | 1007.6817 | -3.0282 | -4.485 | -5.1274
2014-07-17 23:00 |  | 19.5284 | 1007.935 | 1.3676 | -3.3887 | -4.7995
2014-07-18 |  | 19.4089 | 1007.1753 | -0.87915 | -2.5913 | -4.5888
2014-07-18 01:00 |  | 18.5827 | 1006.6688 | -12.1127 | -1.3953 | -4.8856
2014-07-18 02:00 |  | 18.3777 | 1004.896 | -4.7864 | -9.568 | -6.5935
2014-07-18 03:00 |  | 18.7914 | 1005.1493 | -5.1771 | -3.3887 | -4.8631
2014-07-18 04:00 |  | 18.747 | 1005.4025 | -7.7167 | 0.99667 | -5.1643
2014-07-18 05:00 |  | 19.1773 | 1003.883 | -8.4004 | -9.1693 | -7.2789
2014-07-18 06:00 |  | 20.4549 | 1003.6297 | -6.6421 | -6.578 | -6.9791
2014-07-18 07:00 |  | 22.1798 | 1002.87 | -8.1072 | -5.8803 | -7.2823
2014-07-18 08:00 |  | 24.2615 | 1002.87 | -4.7861 | -5.382 | -7.3189
2014-07-18 09:00 |  | 25.9027 | 1002.87 | -1.7582 | -4.9833 | -5.374
2014-07-18 10:00 |  | 28.2968 | 1002.87 | -2.1488 | -4.8837 | -4.9043
2014-07-18 11:00 |  | 30.511 | 1001.857 | -3.7116 | -5.382 | -5.6368
2014-07-18 12:00 |  | 32.179 | 1000.844 | -1.5628 | -4.9833 | -5.5567
2014-07-18 13:00 |  | 32.8456 | 1000.844 | -1.0744 | -2.7907 | -5.4829
2014-07-18 14:00 |  | 33.0272 | 1001.3505 | -3.9068 | -0.897 | -4.0669
2014-07-18 15:00 |  | 32.608 | 1000.844 | -2.5394 | -3.289 | -4.4775
2014-07-18 16:00 |  | 31.7879 | 1000.844 | -1.0744 | -5.2823 | -4.4718
2014-07-18 17:00 |  | 30.0158 | 1000.844 | -3.3207 | -2.093 | -3.3908
2014-07-18 18:00 |  | 27.8873 | 1000.844 | -1.6603 | -1.0963 | -3.2851
2014-07-18 19:00 |  | 25.8041 | 1000.844 | 1.0743 | 1.0963 | -1.6379
2014-07-18 20:00 |  | 23.4899 | 1001.857 | -0.87899 | 0.099667 | -0.73563
2014-07-18 21:00 |  | 22.1976 | 1002.1102 | 3.2229 | -2.691 | -2.724
2014-07-18 22:00 |  | 22.0067 | 1002.1102 | -5.0785 | -2.8903 | -4.6637
2014-07-18 23:00 |  | 21.3872 | 1000.5907 | -3.6135 | -4.485 | -5.2638
2014-07-19 |  | 20.8651 | 999.0712 | -2.2462 | -2.4917 | -4.2399
2014-07-19 01:00 |  | 20.8807 | 998.818 | 1.1719 | -0.099667 | -3.3103
2014-07-19 02:00 |  | 21.2811 | 999.831 | 1.4649 |  | -1.888
2014-07-19 03:00 |  | 19.8911 | 999.831 | 4.004 | 0.49833 | -1.9115
2014-07-19 04:00 |  | 19.6071 | 999.3245 | -6.7385 | -2.691 | -3.8524
2014-07-19 05:00 |  | 19.9013 | 997.805 | -0.58595 | -1.0963 | -2.2527
2014-07-19 06:00 |  | 20.4376 | 998.5648 | -0.39063 | 2.5913 | -0.28598
2014-07-19 07:00 |  | 20.3188 | 999.5778 | -2.9297 | 0.49833 | -1.9708
2014-07-19 08:00 |  | 21.4612 | 999.0712 | 0.29297 | -0.299 | -1.8667
2014-07-19 09:00 |  | 22.9879 | 998.818 | -3.0273 | -0.897 | -2.6178
2014-07-19 10:00 |  | 23.5256 | 998.5648 | 2.0507 | -4.485 | -3.9145
2014-07-19 11:00 |  | 26.4646 | 998.0583 | -2.246 | -0.79733 | -2.4249
2014-07-19 12:00 |  | 27.9851 | 997.805 | -5.2732 | -1.794 | -1.5557
2014-07-19 13:00 |  | 28.8381 | 996.792 | -0.3906 | -3.4883 | -3.0615
2014-07-19 14:00 |  | 29.0712 | 997.2985 | -0.09765 | -0.598 | -2.6626
2014-07-19 15:00 |  | 29.3462 | 997.2985 | -1.7577 | -0.897 | -3.955
2014-07-19 16:00 |  | 29.1546 | 996.792 | -3.7106 | -3.887 | -4.3524
2014-07-19 17:00 |  | 26.7179 | 997.0453 | -0.097647 | 0.69767 | -2.0803
2014-07-19 18:00 |  | 24.6402 | 997.0453 | -2.3435 | 0.39867 | -2.4799
2014-07-19 19:00 |  | 23.2152 | 997.5517 | 2.2458 | -0.69767 | -4.0052
2014-07-19 20:00 |  | 22.2269 | 997.805 | -2.4411 | -0.69767 | -3.4735
2014-07-19 21:00 |  | 21.3539 | 997.805 | -3.1246 | -0.99667 | -3.9221
2014-07-19 22:00 |  | 20.5646 | 997.805 | -3.4175 | -2.2923 | -4.0587
2014-07-19 23:00 |  | 19.8233 | 997.805 | -5.2727 | -1.2957 | -4.0902
2014-07-20 |  | 19.1922 | 997.805 | -3.808 | -1.9933 | -3.6182
2014-07-20 01:00 |  | 18.8856 | 997.805 | -4.6867 | -2.691 | -4.273
2014-07-20 02:00 |  | 18.7168 | 997.805 | -3.9056 | -1.8937 | -5.2457
2014-07-20 03:00 |  | 18.6683 | 997.805 | -6.2488 | -1.794 | -4.7216
2014-07-20 04:00 |  | 18.5823 | 998.0583 | -5.9559 | -3.4883 | -4.899
2014-07-20 05:00 |  | 19.4903 | 998.3115 | -4.3936 | -2.99 | -4.4037
2014-07-20 06:00 |  | 20.9444 | 998.818 | -2.8314 | -1.8937 | -3.9207
2014-07-20 07:00 |  | 22.4089 | 999.831 | -3.9054 | -2.691 | -4.0935
2014-07-20 08:00 |  | 22.8617 | 999.831 | -4.6864 | -2.1927 | -3.9029
2014-07-20 09:00 |  | 23.7973 | 999.831 | -2.4408 | -2.7907 | -4.415
2014-07-20 10:00 |  | 25.0723 | 999.831 | -1.4645 | -3.7873 | -3.3049
2014-07-20 11:00 |  | 26.239 | 999.831 | -1.855 | -0.49833 | -2.3622
2014-07-20 12:00 |  | 27.2384 | 999.831 | -1.4645 | -1.5947 | -2.9286
2014-07-20 13:00 |  | 26.9326 | 999.831 | -1.4644 | -2.2923 | -4.0137
2014-07-20 14:00 |  | 26.4695 | 999.831 | -2.8312 | -0.19933 | -3.2549
2014-07-20 15:00 |  | 24.1821 | 1000.844 | -2.0502 | -1.5947 | -2.8154
2014-07-20 16:00 |  | 22.4343 | 1000.844 | -2.2454 | -0.79733 | -3.5687
2014-07-20 17:00 |  | 21.7078 | 1001.3505 | -0.58575 | -2.4917 | -2.4505
2014-07-20 18:00 |  | 21.1021 | 1001.857 | -0.29287 | -1.196 | -2.3995
2014-07-20 19:00 |  | 20.428 | 1002.3635 | -0.68337 | -0.299 | -2.842
2014-07-20 20:00 |  | 20.17 | 1002.87 | 0.097623 | 0.299 | -2.0605
2014-07-20 21:00 |  | 20.0068 | 1003.6297 | 0.19524 | -0.79733 | -1.8993
2014-07-20 22:00 |  | 19.7874 | 1003.883 | 0.78097 | 0.299 | -2.7096
2014-07-20 23:00 |  | 19.5923 | 1004.6427 | -2.05 | -1.2957 | -2.6734
2014-07-21 |  | 19.1847 | 1004.896 | -1.4643 | -2.2923 | -3.6141
2014-07-21 01:00 |  | 18.7338 | 1004.896 | -2.5381 | -1.5947 | -4.3614
2014-07-21 02:00 |  | 18.2532 | 1004.896 | -0.97618 | -0.39867 | -3.3895
2014-07-21 03:00 |  | 17.7054 | 1005.6558 | -1.6595 | -1.6943 | -2.8065
2014-07-21 04:00 |  | 17.563 | 1005.909 | -2.8309 | -2.392 | -2.8461
2014-07-21 05:00 |  | 17.9438 | 1006.4155 | -1.3666 | -1.8937 | -3.4083
2014-07-21 06:00 |  | 18.9867 | 1007.4285 | -1.269 | -2.1927 | -3.28
2014-07-21 07:00 |  | 20.4406 | 1007.935 | -2.1475 | -2.2923 | -3.3549
2014-07-21 08:00 |  | 22.1309 | 1007.935 | -3.4164 | -2.4917 | -3.077
2014-07-21 09:00 |  | 23.0423 | 1007.935 | -3.4164 | -0.69767 | -2.6689
2014-07-21 10:00 |  | 24.4816 | 1008.6947 | -2.1474 | -2.392 | -2.6142
2014-07-21 11:00 |  | 25.6388 | 1008.948 | 0.39044 | -2.1927 | -2.8594
2014-07-21 12:00 |  | 26.3014 | 1008.948 | -4.9781 | -3.289 | -2.5027
2014-07-21 13:00 |  | 26.7262 | 1008.948 | -1.5617 | -3.1893 | -3.5741
2014-07-21 14:00 |  | 27.4928 | 1008.948 | -2.6354 | -1.196 | -3.0052
2014-07-21 15:00 |  | 27.6585 | 1008.948 | -3.5138 | -1.495 | -2.8638
2014-07-21 16:00 |  | 27.1017 | 1008.948 | -0.58563 | -1.0963 | -3.1583
2014-07-21 17:00 |  | 26.616 | 1008.948 | -1.1713 | -0.19933 | -2.8043
2014-07-21 18:00 |  | 25.0441 | 1009.4545 | -2.1473 | -0.19933 | -2.6095
2014-07-21 19:00 |  | 23.4954 | 1009.961 | -0.78082 | -1.2957 | -2.0976
2014-07-21 20:00 |  | 22.3897 | 1010.4675 | -1.464 | 0.19933 | -2.1732
2014-07-21 21:00 |  | 21.2678 | 1010.974 | -2.8304 | -1.2957 | -2.6425
2014-07-21 22:00 |  | 20.017 | 1010.974 | -2.2448 | -0.69767 | -3.02
2014-07-21 23:00 |  | 19.14 | 1010.974 | -0.488 | 0.897 | -3.1096
2014-07-22 |  | 18.3163 | 1011.987 | -1.7568 | -0.19933 | -3.0627
2014-07-22 01:00 |  | 17.6521 | 1011.987 | -0.58558 | -0.99667 | -3.5149
2014-07-22 02:00 |  | 16.9806 | 1011.987 | -2.3423 | -2.093 | -4.5435
2014-07-22 03:00 |  | 16.43 | 1011.987 | -2.8303 | -2.2923 | -3.7822
2014-07-22 04:00 |  | 15.8863 | 1011.987 | -0.19519 | -0.79733 | -2.8156
2014-07-22 05:00 |  | 16.5541 | 1012.7468 | -1.5615 | -1.9933 | -3.3227
2014-07-22 06:00 |  | 18.0024 | 1013 | -1.5615 | -1.3953 | -2.9175
2014-07-22 07:00 |  | 20.014 | 1013 | 0.29278 | -0.79733 | -3.1824
2014-07-22 08:00 |  | 22.3673 | 1013 | -2.5374 | -0.39867 | -2.0832
2014-07-22 09:00 |  | 24.4054 | 1013 | -0.19518 | -1.6943 | -2.6015
2014-07-22 10:00 |  | 26.0261 | 1013 | -3.2204 | -1.794 | -2.8442
2014-07-22 11:00 |  | 27.5071 | 1012.7468 | -2.7325 | -2.093 | -2.5396
2014-07-22 12:00 |  | 28.3847 | 1011.987 | -0.58553 | -0.099667 | -2.6409
2014-07-22 13:00 |  | 28.2351 | 1011.987 | -1.171 | -0.299 | -2.5131
2014-07-22 14:00 |  | 28.4257 | 1011.987 | -0.97586 | -1.794 | -2.6846
2014-07-22 15:00 |  | 28.4833 | 1011.4805 | -2.9275 | -0.897 | -3.3398
2014-07-22 16:00 |  | 27.9351 | 1011.2273 | -0.39034 | -2.7907 | -2.5635
2014-07-22 17:00 |  | 26.7318 | 1011.987 | -1.6589 | -1.0963 | -2.8705
2014-07-22 18:00 |  | 24.9077 | 1011.987 | -3.0251 | -0.099667 | -2.7336
2014-07-22 19:00 |  | 22.8079 | 1011.987 | -3.7081 | -1.6943 | -2.4186
2014-07-22 20:00 |  | 21.1986 | 1013 | -0.09758 | -1.3953 | -2.8429
2014-07-22 21:00 |  | 19.9173 | 1013 | -0.29274 | -1.5947 | -3.2512
2014-07-22 22:00 |  | 18.8009 | 1013 | -1.2685 | -1.6943 | -3.507
2014-07-22 23:00 |  | 17.9128 | 1013 | -2.4394 | -2.392 | -4.6301
2014-07-23 |  | 17.3026 | 1013 | -2.537 | -2.5913 | -4.5418
2014-07-23 01:00 |  | 16.7736 | 1011.987 | -3.0249 | -2.4917 | -4.235
2014-07-23 02:00 |  | 16.3762 | 1011.987 | -2.1467 | -2.691 | -4.0868
2014-07-23 03:00 |  | 16.1571 | 1011.987 | -2.7321 | -2.1927 | -4.1065
2014-07-23 04:00 |  | 16.2446 | 1011.7337 | -3.0248 | -1.6943 | -3.5967
2014-07-23 05:00 |  | 17.271 | 1011.987 | -1.7563 | -1.8937 | -3.7676
2014-07-23 06:00 |  | 18.9175 | 1011.2273 | -0.48786 | -0.79733 | -3.4492
2014-07-23 07:00 |  | 20.6041 | 1010.974 | -1.1708 | -2.093 | -2.7009
2014-07-23 08:00 |  | 22.0488 | 1010.974 | -3.1222 | -2.2923 | -2.6221
2014-07-23 09:00 |  | 24.1157 | 1010.7207 | -0.29271 | -2.1927 | -2.558
2014-07-23 10:00 |  | 26.1679 | 1009.961 | -2.0489 | -1.6943 | -2.4121
2014-07-23 11:00 |  | 27.9607 | 1008.948 | -2.7319 | -1.6943 | -1.959
2014-07-23 12:00 |  | 29.293 | 1008.6947 | -1.8538 | -3.6877 | -3.239
2014-07-23 13:00 |  | 30.2611 | 1007.935 | -3.3172 | -2.691 | -3.6741
2014-07-23 14:00 |  | 30.6644 | 1007.6817 | -1.4635 | -1.8937 | -3.3521
2014-07-23 15:00 |  | 30.2213 | 1006.922 | -1.1708 | -1.495 | -3.3735
2014-07-23 16:00 |  | 29.4487 | 1006.922 | -1.6586 | -3.1893 | -3.8479
2014-07-23 17:00 |  | 27.9773 | 1006.922 | -4.4878 | -1.495 | -3.5423
2014-07-23 18:00 |  | 26.1793 | 1007.935 | -2.9268 | -0.598 | -2.7021
2014-07-23 19:00 |  | 24.0836 | 1007.935 | -3.6097 | -1.8937 | -2.5916
2014-07-23 20:00 |  | 22.6748 | 1007.935 | -3.8048 | -0.39867 | -2.0734
2014-07-23 21:00 |  | 21.5247 | 1008.948 | -3.8048 | -1.9933 | -3.1341
2014-07-23 22:00 |  | 20.5512 | 1008.948 | -1.756 | -1.8937 | -3.3911
2014-07-23 23:00 |  | 19.6646 | 1008.4415 | -1.6585 | -1.6943 | -2.9839
2014-07-24 |  | 18.9041 | 1007.935 | -3.2193 | -1.9933 | -3.4345
2014-07-24 01:00 |  | 18.0969 | 1007.935 | -1.756 | -2.4917 | -3.8011
2014-07-24 02:00 |  | 17.3578 | 1007.935 | -3.8046 | -1.5947 | -3.501
2014-07-24 03:00 |  | 16.832 | 1007.935 | -3.1217 | -1.8937 | -2.9747
2014-07-24 04:00 |  | 16.7809 | 1007.935 | -1.951 | -1.495 | -2.3838
2014-07-24 05:00 |  | 17.8402 | 1007.935 | -0.29265 | -1.196 | -2.3614
2014-07-24 06:00 |  | 19.7827 | 1007.935 | -0.1951 | -0.99667 | -2.5989
2014-07-24 07:00 |  | 22.156 | 1007.935 | -1.1706 | -1.2957 | -2.3392
2014-07-24 08:00 |  | 24.6806 | 1007.935 | -0.39019 | -1.9933 | -2.2287
2014-07-24 09:00 |  | 26.8109 | 1007.935 | 1.5608 | -2.093 | -2.0247
2014-07-24 10:00 |  | 28.3852 | 1007.935 | 0 | -1.794 | -2.7272
2014-07-24 11:00 |  | 29.8272 | 1006.922 | -2.3411 | -3.6877 | -3.8446
2014-07-24 12:00 |  | 30.1346 | 1006.922 | -0.29263 | -1.196 | -4.139
2014-07-24 13:00 |  | 30.4698 | 1005.909 | 0.39018 | -1.5947 | -4.7717
2014-07-24 14:00 |  | 30.5863 | 1005.909 | -1.9509 | -0.49833 | -3.1587
2014-07-24 15:00 |  | 30.1795 | 1005.909 | -1.268 | -1.2957 | -3.614
2014-07-24 16:00 |  | 29.1824 | 1005.909 | -4.7795 | -3.588 | -4.4439
2014-07-24 17:00 |  | 27.8515 | 1005.909 | -5.3647 | -4.0863 | -1.775
2014-07-24 18:00 |  | 25.7252 | 1005.909 | 0.09754 | -0.79733 | -1.0321
2014-07-24 19:00 |  | 23.4471 | 1006.922 | -2.8286 | -0.49833 | -1.5135
2014-07-24 20:00 |  | 21.8182 | 1007.4285 | -0.19508 | -0.39867 | -2.3667
2014-07-24 21:00 |  | 20.8271 | 1007.935 | -2.0483 | 0.299 | -2.6118
2014-07-24 22:00 |  | 19.8699 | 1007.935 | -1.7556 | -0.69767 | -2.8261
2014-07-24 23:00 |  | 19.1026 | 1007.935 | -1.1704 | -1.2957 | -2.6002
2014-07-25 |  | 18.3588 | 1007.6817 | -0.97534 | -0.299 | -3.3437
2014-07-25 01:00 |  | 17.6553 | 1006.922 | -2.3408 | -2.4917 | -3.6658
2014-07-25 02:00 |  | 17.1743 | 1006.922 | -1.7556 | -0.598 | -3.3973
2014-07-25 03:00 |  | 16.9165 | 1006.922 | -4.8766 | -1.794 | -2.7187
2014-07-25 04:00 |  | 17.1999 | 1006.922 | -0.87778 | -1.3953 | -2.8558
2014-07-25 05:00 |  | 18.0902 | 1006.922 | -0.39012 | -1.2957 | -3.1009
2014-07-25 06:00 |  | 19.6307 | 1007.4285 | 0.48764 | -2.7907 | -3.0937
2014-07-25 07:00 |  | 21.4835 | 1007.935 | -3.316 | -0.299 | -2.3153
2014-07-25 08:00 |  | 24.2261 | 1007.935 | -2.9258 | -1.8937 | -2.6183
2014-07-25 09:00 |  | 26.3795 | 1007.6817 | -1.5604 | -4.0863 | -3.494
2014-07-25 10:00 |  | 27.6186 | 1006.922 | -4.7787 | -2.5913 | -3.5382
2014-07-25 11:00 |  | 27.9418 | 1006.1622 | -1.7554 | -2.8903 | -3.3134
2014-07-25 12:00 |  | 22.4909 | 1006.6688 | -2.9257 | 0.99667 | -2.4791
2014-07-25 13:00 |  | 22.7914 | 1006.922 | -4.6811 | -1.6943 | -4.9
2014-07-25 14:00 |  | 23.803 | 1006.922 | -0.78017 | -1.6943 | -4.2986
2014-07-25 15:00 |  | 23.0504 | 1006.1622 | -1.7554 | -3.588 | -3.1679
2014-07-25 16:00 |  | 21.1831 | 1006.4155 | -3.9008 | -1.3953 | -3.9788
2014-07-25 17:00 |  | 21.1266 | 1005.909 | -2.0479 | -3.1893 | -4.2443
2014-07-25 18:00 |  | 21.3006 | 1005.909 | -2.2429 | -1.495 | -3.562
2014-07-25 19:00 |  | 20.7326 | 1005.909 | -0.5851 | -0.69767 | -2.9
2014-07-25 20:00 |  | 20.1965 | 1006.4155 | -0.097516 | 0.299 | -3.3394
2014-07-25 21:00 |  | 19.8649 | 1006.922 | -1.5602 | -1.794 | -3.606
2014-07-25 22:00 |  | 19.5766 | 1006.922 | -2.6329 | -2.093 | -3.0351
2014-07-25 23:00 |  | 19.3288 | 1006.922 | -1.4627 | -2.5913 | -4.0871
2014-07-26 |  | 18.9396 | 1006.922 | -1.5602 | -2.1927 | -4.2906
2014-07-26 01:00 |  | 18.5921 | 1006.922 | -4.193 | -3.3887 | -5.1388
2014-07-26 02:00 |  | 18.3237 | 1005.909 | -2.1452 | -3.588 | -4.9081
2014-07-26 03:00 |  | 17.79 | 1005.909 | -4.8755 | -3.0897 | -4.3342
2014-07-26 04:00 |  | 17.3533 | 1006.1622 | -2.1452 | -2.392 | -3.2941
2014-07-26 05:00 |  | 18.0875 | 1006.922 | -4.4854 | -1.196 | -3.0581
2014-07-26 06:00 |  | 19.4322 | 1006.922 | -3.8028 | -2.4917 | -3.6314
2014-07-26 07:00 |  | 21.4993 | 1006.922 | -1.8526 | -0.897 | -3.2782
2014-07-26 08:00 |  | 24.1291 | 1006.922 | -1.4626 | -2.8903 | -2.7137
2014-07-26 09:00 |  | 26.1868 | 1006.922 | -0.97505 | -0.69767 | -2.8002
2014-07-26 10:00 |  | 27.876 | 1006.922 | -0.68253 | -2.99 | -3.4633
2014-07-26 11:00 |  | 29.4876 | 1006.1622 | -2.1451 | -3.1893 | -3.2852
2014-07-26 12:00 |  | 30.4804 | 1005.909 | -0.68252 | -2.1927 | -3.0451
2014-07-26 13:00 |  | 30.7996 | 1005.909 | -1.6575 | -1.6943 | -4.1543
2014-07-26 14:00 |  | 30.4988 | 1005.6558 | -2.73 | -1.794 | -2.5861
2014-07-26 15:00 |  | 30.3706 | 1004.896 | -0.8775 | -0.299 | -3.5286
2014-07-26 16:00 |  | 29.9225 | 1004.896 | -0.68249 | -0.598 | -3.3325
2014-07-26 17:00 |  | 28.5547 | 1004.896 | -1.8525 | -1.495 | -2.7387
2014-07-26 18:00 |  | 26.6646 | 1005.4025 | -4.7774 | -0.39867 | -3.0865
2014-07-26 19:00 |  | 25.3447 | 1005.909 | -0.68247 | -0.69767 | -2.167
2014-07-26 20:00 |  | 24.0572 | 1005.909 | -1.6574 | -0.79733 | -2.6297
2014-07-26 21:00 |  | 22.8686 | 1005.909 | -2.1449 | -1.196 | -2.416
2014-07-26 22:00 |  | 22.0445 | 1005.909 | 0.29248 | 0.19933 | -2.6793
2014-07-26 23:00 |  | 21.3009 | 1006.922 | -0.29248 | -2.392 | -3.5232
2014-07-27 |  | 20.704 | 1005.909 | -2.2423 | -1.9933 | -4.3807
2014-07-27 01:00 |  | 20.2357 | 1005.909 | -2.5348 | -2.691 | -4.4229
2014-07-27 02:00 |  | 19.8122 | 1005.909 | -3.3147 | 0.099667 | -3.8916
2014-07-27 03:00 |  | 19.3873 | 1005.909 | -1.8523 | -0.598 | -3.299
2014-07-27 04:00 |  | 19.258 | 1006.4155 | -0.48744 | -0.39867 | -3.4971
2014-07-27 05:00 |  | 19.7454 | 1006.922 | -0.7799 | -2.1927 | -2.7437
2014-07-27 06:00 |  | 21.0277 | 1007.1753 | -2.4372 | -1.495 | -3.0203
2014-07-27 07:00 |  | 21.8071 | 1007.935 | -1.9497 | -1.8937 | -3.0365
2014-07-27 08:00 |  | 22.444 | 1007.935 | -2.4371 | -0.598 | -3.0654
2014-07-27 09:00 |  | 23.0723 | 1007.935 | -2.2421 | -1.8937 | -4.0386
2014-07-27 10:00 |  | 24.7166 | 1007.935 | -3.5094 | 0 | -4.0271
2014-07-27 11:00 |  | 26.4164 | 1007.6817 | -2.5345 | -2.691 | -3.7826
2014-07-27 12:00 |  | 27.2674 | 1006.922 | -1.6572 | -1.5947 | -4.4531
2014-07-27 13:00 |  | 27.8211 | 1006.6688 | -4.1916 | -1.3953 | -4.07
2014-07-27 14:00 |  | 26.9114 | 1005.909 | -2.6319 | -2.8903 | -3.8492
2014-07-27 15:00 |  | 25.7021 | 1005.909 | -2.5344 | -1.794 | -3.7673
2014-07-27 16:00 |  | 24.8692 | 1005.6558 | -3.5092 | -1.6943 | -4.0189
2014-07-27 17:00 |  | 24.2702 | 1004.896 | -2.242 | -2.691 | -4.2131
2014-07-27 18:00 |  | 23.354 | 1004.896 | -3.7041 | -1.9933 | -3.4685
2014-07-27 19:00 |  | 22.0711 | 1004.896 | -0.68232 | -0.897 | -2.997
2014-07-27 20:00 |  | 21.0611 | 1005.909 | -3.2166 | -0.099667 | -2.386
2014-07-27 21:00 |  | 20.3783 | 1005.909 | -2.2419 | -1.6943 | -2.1873
2014-07-27 22:00 |  | 19.8633 | 1005.4025 | -0.77978 | -0.39867 | -3.4991
2014-07-27 23:00 |  | 19.3277 | 1004.896 | -3.7039 | -1.3953 | -4.8778
2014-07-28 |  | 18.6265 | 1004.896 | -1.9494 | -2.5913 | -4.8039
2014-07-28 01:00 |  | 18.015 | 1004.3895 | -1.2671 | 0.39867 | -4.902
2014-07-28 02:00 |  | 17.4888 | 1003.883 | -2.4367 | 0.099667 | -4.2377
2014-07-28 03:00 |  | 16.9236 | 1003.883 | -3.2164 | -3.7873 | -4.4983
2014-07-28 04:00 |  | 16.7728 | 1003.883 | -2.2417 | -3.6877 | -4.183
2014-07-28 05:00 |  | 16.9972 | 1003.883 | -0.2924 | -0.598 | -3.8347
2014-07-28 06:00 |  | 16.7206 | 1004.896 | -1.7544 | -0.598 | -2.7231
2014-07-28 07:00 |  | 17.2602 | 1004.896 | -1.267 | 0.299 | -2.2828
2014-07-28 08:00 |  | 18.2889 | 1004.896 | -1.5594 | -0.99667 | -2.9807
2014-07-28 09:00 |  | 19.4406 | 1004.896 | -2.4366 | -0.099667 | -2.4894
2014-07-28 10:00 |  | 21.2287 | 1004.896 | 1.6568 | 0.299 | -1.4423
2014-07-28 11:00 |  | 23.3303 | 1005.909 | 0.4873 | -0.598 | -1.86
2014-07-28 12:00 |  | 24.5076 | 1005.6558 | -3.4111 | -1.6943 | -2.7149
2014-07-28 13:00 |  | 23.9897 | 1004.896 | -2.0466 | -0.19933 | -3.0041
2014-07-28 14:00 |  | 22.3221 | 1005.1493 | -1.1695 | -0.99667 | -2.651
2014-07-28 15:00 |  | 21.9664 | 1005.909 | -1.4619 | -0.99667 | -4.2919
2014-07-28 16:00 |  | 21.373 | 1005.909 | -2.7288 | -2.99 | -3.3197
2014-07-28 17:00 |  | 20.8867 | 1005.909 | -0.8771 | 0.299 | -2.8791
2014-07-28 18:00 |  | 20.1792 | 1005.909 | -2.2414 | 1.0963 | -2.4956
2014-07-28 19:00 |  | 19.3914 | 1005.909 | -1.1694 | -1.0963 | -2.625
2014-07-28 20:00 |  | 18.9065 | 1006.4155 | -0.38981 | -1.196 | -2.6947
2014-07-28 21:00 |  | 18.2219 | 1006.922 | -2.2414 | -2.5913 | -2.6419
2014-07-28 22:00 |  | 17.6563 | 1006.922 | -2.7286 | -0.19933 | -2.6909
2014-07-28 23:00 |  | 17.0381 | 1006.922 | -2.0464 | -0.99667 | -2.2613
2014-07-29 |  | 16.7436 | 1006.922 | -1.7541 | -0.299 | -2.7094
2014-07-29 01:00 |  | 16.706 | 1006.922 | 0.77958 | -0.598 | -3.1286
2014-07-29 02:00 |  | 16.6603 | 1006.6688 | -1.0719 | -1.2957 | -3.553
2014-07-29 03:00 |  | 16.4883 | 1006.4155 | -1.5591 | -0.39867 | -3.1523
2014-07-29 04:00 |  | 16.3134 | 1006.4155 | -0.48723 | -1.196 | -2.7228
2014-07-29 05:00 |  | 16.9228 | 1006.6688 | -1.5591 | -2.093 | -2.678
2014-07-29 06:00 |  | 18.3548 | 1006.922 | 0.58466 | -0.897 | -2.5353
2014-07-29 07:00 |  | 20.3091 | 1006.922 | -0.29233 | -1.196 | -3.135
2014-07-29 08:00 |  | 22.2459 | 1006.922 | -6.0414 | -2.691 | -3.8201
2014-07-29 09:00 |  | 24.1201 | 1006.1622 | 0.87697 | 0.39867 | -3.0078
2014-07-29 10:00 |  | 25.6733 | 1005.909 | 2.6309 | -3.289 | -3.8045
2014-07-29 11:00 |  | 27.2797 | 1005.909 | -2.2411 | -1.495 | -3.8595
2014-07-29 12:00 |  | 28.4546 | 1005.4025 | -4.1898 | 0.598 | -3.3524
2014-07-29 13:00 |  | 29.3234 | 1004.896 | -1.6564 | -0.19933 | -3.1913
2014-07-29 14:00 |  | 28.9776 | 1004.896 | 1.0718 | -1.5947 | -2.2274
2014-07-29 15:00 |  | 27.8574 | 1003.883 | -2.7282 | -2.5913 | -2.9823
2014-07-29 16:00 |  | 27.4377 | 1003.883 | -2.4359 | -0.897 | -3.9786
2014-07-29 17:00 |  | 26.7357 | 1003.883 | -3.7025 | -2.093 | -4.0454
2014-07-29 18:00 |  | 25.0555 | 1003.883 | -2.6307 | -1.6943 | -3.5785
2014-07-29 19:00 |  | 22.9928 | 1004.3895 | -2.3384 | -0.39867 | -1.5927
2014-07-29 20:00 |  | 21.3565 | 1004.896 | 0.29229 | -0.299 | -1.6952
2014-07-29 21:00 |  | 20.1152 | 1005.4025 | 1.6563 | 0 | -2.5142
2014-07-29 22:00 |  | 19.3889 | 1005.909 | -1.5589 | -0.099667 | -2.873
2014-07-29 23:00 |  | 18.9217 | 1005.909 | -0.97429 | -2.392 | -3.5714
2014-07-30 |  | 18.2376 | 1005.909 | -1.0717 | -3.1893 | -4.4345
2014-07-30 01:00 |  | 17.4738 | 1005.909 | -3.2151 | 0.49833 | -3.6886
2014-07-30 02:00 |  | 16.5628 | 1005.909 | -3.1176 | -1.196 | -4.6662
2014-07-30 03:00 |  | 15.764 | 1005.909 | -2.2408 | -1.0963 | -4.4554
2014-07-30 04:00 |  | 15.4596 | 1005.909 | -0.3897 | -0.299 | -3.0327
2014-07-30 05:00 |  | 16.6563 | 1005.909 | -1.3639 | -0.79733 | -2.3757
2014-07-30 06:00 |  | 18.7521 | 1006.1622 | 0.19484 | 0.299 | -1.36
2014-07-30 07:00 |  | 20.1732 | 1006.922 | 0.58453 | -1.8937 | -2.3393
2014-07-30 08:00 |  | 20.7111 | 1006.922 | -0.77936 | -2.392 | -3.5341
2014-07-30 09:00 |  | 22.0405 | 1006.922 | -1.5587 | -0.598 | -3.0767
2014-07-30 10:00 |  | 23.8572 | 1006.6688 | -1.2664 | -0.79733 | -2.8412
2014-07-30 11:00 |  | 25.6185 | 1005.909 | -0.097418 | -1.9933 | -2.2295
2014-07-30 12:00 |  | 26.7531 | 1005.909 | -1.3638 | -0.79733 | -1.9101
2014-07-30 13:00 |  | 27.5459 | 1004.896 | -0.48708 | 1.794 | -1.8661
2014-07-30 14:00 |  | 28.077 | 1004.896 | -0.097415 | 1.6943 | -2.1795
2014-07-30 15:00 |  | 27.8131 | 1004.896 | -0.77931 | -1.6943 | -2.3457
2014-07-30 16:00 |  | 26.8842 | 1004.896 | -0.38965 | -3.6877 | -3.0846
2014-07-30 17:00 |  | 25.8061 | 1004.6427 | -1.7534 | -3.1893 | -2.6625
2014-07-30 18:00 |  | 24.3251 | 1004.896 | -1.1689 | -1.196 | -2.976
2014-07-30 19:00 |  | 22.5646 | 1004.896 | -3.8964 | -1.0963 | -2.8059
2014-07-30 20:00 |  | 21.2004 | 1004.896 | 0.58446 | -1.5947 | -2.3543
2014-07-30 21:00 |  | 20.2448 | 1005.1493 | -1.7534 | -1.5947 | -2.0659
2014-07-30 22:00 |  | 19.4223 | 1005.6558 | -2.9222 | -0.099667 | -2.9765
2014-07-30 23:00 |  | 18.6166 | 1005.909 | 0 | -1.495 | -3.4152
2014-07-31 |  | 17.7525 | 1005.909 | -1.9481 | -1.3953 | -2.976
2014-07-31 01:00 |  | 16.9834 | 1005.1493 | -3.0196 | -2.8903 | -3.6072
2014-07-31 02:00 |  | 16.2835 | 1004.896 | -2.6299 | -2.392 | -3.4607
2014-07-31 03:00 |  | 15.5923 | 1004.896 | -2.4351 | -1.0963 | -2.9865
2014-07-31 04:00 |  | 15.3325 | 1004.896 | -6.3312 | -0.897 | -2.6584
2014-07-31 05:00 |  | 16.4867 | 1004.896 | -0.48701 | -2.8903 | -2.6989
2014-07-31 06:00 |  | 18.9529 | 1004.896 | -0.1948 | -0.299 | -2.542
2014-07-31 07:00 |  | 21.1205 | 1004.896 | -2.2402 | -1.495 | -2.526
2014-07-31 08:00 |  | 22.8225 | 1004.896 | -0.97399 | -1.5947 | -2.8177
2014-07-31 09:00 |  | 23.8049 | 1004.896 | -0.97398 | -2.392 | -2.7692
2014-07-31 10:00 |  | 24.9904 | 1004.1363 | -3.3115 | -1.794 | -2.942
2014-07-31 11:00 |  | 26.0948 | 1003.883 | -2.2401 | -0.69767 | -3.0633
2014-07-31 12:00 |  | 26.9173 | 1003.1232 | -2.4349 | -2.2923 | -3.1191
2014-07-31 13:00 |  | 27.2631 | 1002.87 | -4.5776 | -0.099667 | -3.0914
2014-07-31 14:00 |  | 26.9362 | 1002.87 | -0.68176 | -3.0897 | -3.3694
2014-07-31 15:00 |  | 26.0757 | 1001.857 | -1.2661 | -4.0863 | -3.7796
2014-07-31 16:00 |  | 24.8288 | 1001.857 | -2.5322 | -1.794 | -3.1053
2014-07-31 17:00 |  | 23.4409 | 1001.857 | -1.753 | -0.79733 | -2.0252
2014-07-31 18:00 |  | 22.3295 | 1001.857 | -4.0904 | -0.49833 | -2.9336
2014-07-31 19:00 |  | 21.0798 | 1001.857 | -2.6295 | -0.79733 | -3.1774
2014-07-31 20:00 |  | 20.1025 | 1001.857 | -2.6295 | 0.19933 | -2.8894
2014-07-31 21:00 |  | 19.4661 | 1001.857 | -0.097388 | 1.196 | -3.3469
2014-07-31 22:00 |  | 18.8288 | 1001.857 | -1.0713 | -1.2957 | -3.2385
2014-07-31 23:00 |  | 18.0342 | 1001.857 | -0.58432 | -2.5913 | -3.8227
2014-08-01 |  | 17.4652 | 1001.857 | -1.0712 | -2.691 | -3.3493
2014-08-01 01:00 |  | 16.8991 | 1001.3505 | -1.6555 | -1.196 | -3.4162
2014-08-01 02:00 |  | 16.4122 | 1000.844 | -3.2136 | -2.4917 | -3.6069
2014-08-01 03:00 |  | 16.1 | 1000.844 | -3.7979 | -1.5947 | -4.0788
2014-08-01 04:00 |  | 16.4137 | 1000.3375 | 0.77905 | -0.49833 | -3.1953
2014-08-01 05:00 |  | 17.5604 | 1000.0842 | -2.6293 | -2.1927 | -2.4871
2014-08-01 06:00 |  | 18.7224 | 1000.3375 | -1.6555 | -0.69767 | -2.2556
2014-08-01 07:00 |  | 20.509 | 999.831 | -2.9214 | -1.5947 | -1.9832
2014-08-01 08:00 |  | 22.3026 | 999.831 | -5.2584 | -2.2923 | -2.8754
2014-08-01 09:00 |  | 23.3651 | 999.3245 | -3.3108 | -2.5913 | -3.2767
2014-08-01 10:00 |  | 24.5169 | 998.818 | 0.58426 | -3.7873 | -3.4672
2014-08-01 11:00 |  | 25.6948 | 998.0583 | -1.558 | -1.196 | -3.2934
2014-08-01 12:00 |  | 26.2141 | 997.805 | -5.7451 | -2.8903 | -2.8262
2014-08-01 13:00 |  | 26.5559 | 997.2985 | -2.9212 | 0.299 | -3.0935
2014-08-01 14:00 |  | 26.08 | 996.792 | -0.97373 | -2.691 | -3.495
2014-08-01 15:00 |  | 24.6916 | 996.792 | -3.1159 | -1.9933 | -3.5531
2014-08-01 16:00 |  | 23.2308 | 996.792 | -4.0896 | -1.2957 | -2.7262
2014-08-01 17:00 |  | 21.9188 | 996.792 | -0.9737 | -0.79733 | -2.7502
2014-08-01 18:00 |  | 20.6294 | 996.792 | -1.6553 | -0.897 | -2.8153
2014-08-01 19:00 |  | 19.46 | 996.792 | -0.2921 | -0.69767 | -2.8652
2014-08-01 20:00 |  | 18.4238 | 996.792 | -1.85 | -0.99667 | -2.8997
2014-08-01 21:00 |  | 17.6574 | 996.792 | -1.7526 | -0.299 | -3.0897
2014-08-01 22:00 |  | 17.2644 | 996.792 | -3.0183 | -1.9933 | -2.9666
2014-08-01 23:00 |  | 16.9645 | 996.5388 | -2.6288 | -1.8937 | -3.1363
2014-08-02 |  | 17.0008 | 995.779 | -1.071 | -1.3953 | -3.4167
2014-08-02 01:00 |  | 17.0116 | 995.779 | -4.1866 | -2.093 | -4.5262
2014-08-02 02:00 |  | 16.8879 | 994.766 | -3.2129 | -2.4917 | -4.1778
2014-08-02 03:00 |  | 16.6581 | 994.766 | -3.2129 | -2.7907 | -3.4412
2014-08-02 04:00 |  | 16.6529 | 994.0063 | -3.1155 | -3.3887 | -3.7039
2014-08-02 05:00 |  | 17.114 | 993.753 | -2.3366 | -4.0863 | -3.2253
2014-08-02 06:00 |  | 17.8419 | 993.753 | -1.4604 | -2.5913 | -3.0257
2014-08-02 07:00 |  | 18.2446 | 993.753 | -2.726 | -1.794 | -2.9671
2014-08-02 08:00 |  | 19.3121 | 993.753 | -1.4603 | -2.99 | -2.861
2014-08-02 09:00 |  | 22.0306 | 993.4997 | -2.2392 | -1.6943 | -3.0066
2014-08-02 10:00 |  | 23.6899 | 992.74 | -1.363 | -1.9933 | -2.182
2014-08-02 11:00 |  | 24.5099 | 992.74 | -1.1682 | -4.0863 | -2.7781
2014-08-02 12:00 |  | 25.2914 | 991.9802 | 0.38941 | -3.289 | -3.155
2014-08-02 13:00 |  | 24.2843 | 991.727 | -1.2656 | 0.79733 | -2.5833
2014-08-02 14:00 |  | 23.1695 | 991.727 | -2.8232 | 0.19933 | -1.9992
2014-08-02 15:00 |  | 22.9854 | 991.727 | -3.7967 | -0.39867 | -2.505
2014-08-02 16:00 |  | 23.8196 | 991.727 | 0.48675 | -2.99 | -3.3561
2014-08-02 17:00 |  | 23.0704 | 992.2335 | 0.097349 | -0.19933 | -2.5411
2014-08-02 18:00 |  | 21.5558 | 992.74 | -1.1682 | -0.69767 | -2.5686
2014-08-02 19:00 |  | 19.7124 | 993.753 | -2.4337 | -1.495 | -2.5967
2014-08-02 20:00 |  | 18.5252 | 994.5127 | -0.097346 | 1.2957 | -2.5588
2014-08-02 21:00 |  | 17.8234 | 995.5258 | 0 | 1.495 | -1.9453
2014-08-02 22:00 |  | 17.0738 | 995.779 | -0.68141 | -3.4883 | -2.7945
2014-08-02 23:00 |  | 16.1452 | 996.2855 | -3.699 | -1.2957 | -3.3189
2014-08-03 |  | 15.1024 | 996.792 | -3.6017 | -0.39867 | -3.0163
2014-08-03 01:00 |  | 14.1785 | 996.792 | -0.19468 | -0.598 | -1.8638
2014-08-03 02:00 |  | 13.446 | 997.5517 | -2.1415 | -0.598 | -2.0567
2014-08-03 03:00 |  | 13.0002 | 997.805 | -2.6282 | -0.49833 | -1.9559
2014-08-03 04:00 |  | 12.9399 | 997.805 | -2.3361 | -1.495 | -1.9102
2014-08-03 05:00 |  | 14.6157 | 998.5648 | -0.097338 | -1.794 | -1.0936
2014-08-03 06:00 |  | 17.4992 | 998.818 | 0 | -0.49833 | -0.48006
2014-08-03 07:00 |  | 19.4406 | 999.3245 | -0.97336 | 0.19933 | -0.68268
2014-08-03 08:00 |  | 21.2454 | 999.831 | 1.9467 | 0.099667 | -1.7821
2014-08-03 09:00 |  | 22.3504 | 999.831 | 1.6547 | -2.691 | -1.531
2014-08-03 10:00 |  | 23.2948 | 999.831 | -0.48667 | -0.299 | -1.5014
2014-08-03 11:00 |  | 24.3422 | 999.831 | 1.5573 | -0.49833 | -2.2153
2014-08-03 12:00 |  | 24.5321 | 999.831 | -0.68132 | -0.897 | -1.5927
2014-08-03 13:00 |  | 25.0875 | 999.831 | -1.2653 | -0.598 | -2.0117
2014-08-03 14:00 |  | 25.1779 | 999.831 | -4.8665 | -2.8903 | -3.5355
2014-08-03 15:00 |  | 25.313 | 999.831 | -2.1412 | 0.099667 | -3.3592
2014-08-03 16:00 |  | 24.2605 | 999.831 | -0.97328 | -2.093 | -1.773
2014-08-03 17:00 |  | 23.0727 | 999.831 | 0.87594 | -0.099667 | -1.9699
2014-08-03 18:00 |  | 21.2556 | 1000.3375 | -1.8492 | 0.49833 | -1.2282
2014-08-03 19:00 |  | 19.5902 | 1001.0973 | 0.48663 | 0.99667 | -1.1195
2014-08-03 20:00 |  | 18.4148 | 1001.857 | 0.3893 | 0.897 | -1.3912
2014-08-03 21:00 |  | 17.4896 | 1002.1102 | -1.2652 | -0.299 | -1.6763
2014-08-03 22:00 |  | 16.6995 | 1002.87 | -0.97323 | -0.49833 | -2.0085
2014-08-03 23:00 |  | 16.0138 | 1002.87 | -1.9464 | -0.598 | -1.4539
2014-08-04 |  | 15.5303 | 1002.87 | 0 | -0.299 | -1.3709
2014-08-04 01:00 |  | 15.1656 | 1002.87 | -1.7518 | -1.0963 | -2.5735
2014-08-04 02:00 |  | 14.7587 | 1003.6297 | -4.574 | -1.0963 | -2.598
2014-08-04 03:00 |  | 14.604 | 1003.883 | 0.68123 | -0.897 | -1.9219
2014-08-04 04:00 |  | 14.6719 | 1003.883 | -1.4598 | -0.099667 | -1.4906
2014-08-04 05:00 |  | 15.6631 | 1004.6427 | 0.097317 | -0.598 | -1.2107
2014-08-04 06:00 |  | 18.001 | 1004.896 | 0.097316 | -0.299 | -0.89711
2014-08-04 07:00 |  | 20.2444 | 1005.6558 | -0.19463 | 0.19933 | -0.62932
2014-08-04 08:00 |  | 22.2607 | 1005.909 | -0.87582 | -0.49833 | -1.7716
2014-08-04 09:00 |  | 23.7243 | 1005.909 |  | -1.3953 | -2.4644
2014-08-04 10:00 |  | 24.4413 | 1005.909 |  | -1.8937 | -3.0297
2014-08-04 11:00 |  | 25.0739 | 1005.909 |  | -0.39867 | -2.7786
2014-08-04 12:00 |  | 25.2516 | 1005.909 |  | -2.5913 | -1.5482
2014-08-04 13:00 |  | 26.0612 | 1005.909 |  | -2.8903 | -2.5625
2014-08-04 14:00 |  | 25.415 | 1005.909 |  | -1.495 | -0.92369
2014-08-04 15:00 |  | 25.1396 | 1005.909 |  | -3.0897 | -2.1592
2014-08-04 16:00 |  | 24.2705 | 1005.909 |  | -2.5913 | -2.4596
2014-08-04 17:00 |  | 22.711 | 1005.909 |  | 0.69767 | -2.3635
2014-08-04 18:00 |  | 21.5254 | 1006.922 |  | 1.196 | -2.2526
2014-08-04 19:00 |  | 20.0831 | 1007.1753 |  | 0.39867 | -1.6501
2014-08-04 20:00 |  | 19.1018 | 1007.935 |  | -0.99667 | -1.7722
2014-08-04 21:00 |  | 18.4351 | 1007.935 |  | 0.299 | -2.202
2014-08-04 22:00 |  | 17.6163 | 1007.935 |  | -0.39867 | -1.8124
2014-08-04 23:00 |  | 16.6722 | 1007.935 |  | -1.0963 | -2.5774
2014-08-05 |  | 15.8401 | 1007.935 |  | -0.598 | -2.4382
2014-08-05 01:00 |  | 15.0668 | 1008.1883 |  | -0.598 | -2.1313
2014-08-05 02:00 |  | 14.4469 | 1008.948 |  | -1.196 | -2.5034
2014-08-05 03:00 |  | 13.9571 | 1008.948 |  | -0.299 | -2.5963
2014-08-05 04:00 |  | 13.8514 | 1008.948 |  | -0.69767 | -2.3294
2014-08-05 05:00 |  | 15.4906 | 1008.948 |  | -0.69767 | -2.0273
2014-08-05 06:00 |  | 18.54 | 1008.948 |  | -1.8937 | -1.7894
2014-08-05 07:00 |  | 20.879 | 1008.948 |  | -1.9933 | -1.8534
2014-08-05 08:00 |  | 22.739 | 1008.948 |  | -2.392 | -2.959
2014-08-05 09:00 |  | 23.3927 | 1008.948 |  | -2.093 | -2.7776
2014-08-05 10:00 |  | 24.2932 | 1008.4415 |  | -0.39867 | -1.5849
2014-08-05 11:00 |  | 24.851 | 1007.935 |  | -1.3953 | -2.1779
2014-08-05 12:00 |  | 25.2981 | 1007.935 |  | -3.588 | -2.535
2014-08-05 13:00 |  | 25.1397 | 1006.922 |  | -0.79733 | -2.2021
2014-08-05 14:00 |  | 25.0049 | 1006.922 |  | -4.0863 | -2.6212
2014-08-05 15:00 |  | 24.4049 | 1006.6688 |  | -0.79733 | -2.7066
2014-08-05 16:00 |  | 23.4447 | 1006.1622 |  | 0.19933 | -2.5535
2014-08-05 17:00 |  | 22.6741 | 1005.909 |  | -1.5947 | -2.47
2014-08-05 18:00 |  | 21.3045 | 1005.909 |  | -0.897 | -2.3914
2014-08-05 19:00 |  | 20.1054 | 1005.909 |  | -1.0963 | -2.6467
2014-08-05 20:00 |  | 19.379 | 1005.909 |  | -1.5947 | -3.409
2014-08-05 21:00 |  | 18.9092 | 1005.4025 |  | -1.9933 | -3.83
2014-08-05 22:00 |  | 18.6628 | 1004.896 |  | -1.794 | -3.7236
2014-08-05 23:00 |  | 18.6156 | 1003.883 |  | -3.0897 | -3.6154
2014-08-06 |  | 17.6944 | 1003.883 |  | 0.19933 | -3.0883
2014-08-06 01:00 |  | 16.9107 | 1003.3765 |  | -1.196 | -2.87
2014-08-06 02:00 |  | 16.7754 | 1002.3635 |  | -1.794 | -4.5053
2014-08-06 03:00 |  | 16.8157 | 1001.857 |  | -2.691 | -3.8314
2014-08-06 04:00 |  | 17.0109 | 1001.0973 |  | -0.19933 | -2.9793
2014-08-06 05:00 |  | 17.1112 | 1000.844 |  | -2.1927 | -3.2105
2014-08-06 06:00 |  | 17.3835 | 1000.844 |  | -1.2957 | -3.0312
2014-08-06 07:00 |  | 18.2233 | 1000.844 |  | -1.8937 | -2.2934
2014-08-06 08:00 |  | 19.6483 | 1000.844 |  | -1.3953 | -1.9048
2014-08-06 09:00 |  | 21.6759 | 1000.844 |  | -0.99667 | -1.6874
2014-08-06 10:00 |  | 23.5949 | 1000.844 |  | -0.69767 | -2.7826
2014-08-06 11:00 |  | 25.4564 | 1000.844 |  | -1.3953 | -2.0712
2014-08-06 12:00 |  | 26.1597 | 999.831 |  | 1.8937 | -2.7244
2014-08-06 13:00 |  | 26.3449 | 999.831 |  | 0.099667 | -2.3276
2014-08-06 14:00 |  | 26.5938 | 999.831 |  | -0.598 | -2.3152
2014-08-06 15:00 |  | 26.7617 | 1000.0842 |  | -4.186 | -3.2217
2014-08-06 16:00 |  | 26.1476 | 1000.0842 |  | -3.1893 | -3.0138
2014-08-06 17:00 |  | 24.9267 | 1000.844 |  | -1.8937 | -1.9417
2014-08-06 18:00 |  | 23.3707 | 1000.844 |  | -1.9933 | -1.9402
2014-08-06 19:00 |  | 21.8638 | 1001.3505 |  | 0.99667 | -1.9206
2014-08-06 20:00 |  | 20.7919 | 1001.857 |  | -0.099667 | -2.1601
2014-08-06 21:00 |  | 19.95 | 1002.3635 |  | -0.79733 | -1.8634
2014-08-06 22:00 |  | 19.1102 | 1002.87 |  | -1.6943 | -2.1944
2014-08-06 23:00 |  | 18.307 | 1002.87 |  | -1.196 | -3.1289
2014-08-07 |  | 17.7319 | 1002.87 |  | -1.6943 | -2.8583
2014-08-07 01:00 |  | 17.2209 | 1002.87 |  | -1.3953 | -2.4574
2014-08-07 02:00 |  | 16.6585 | 1002.87 |  | -0.897 | -2.9072
2014-08-07 03:00 |  | 16.1812 | 1002.87 |  | -1.5947 | -2.7228
2014-08-07 04:00 |  | 15.7788 | 1003.3765 |  | -0.99667 | -2.4497
2014-08-07 05:00 |  | 16.8295 | 1003.883 |  | -0.897 | -1.5207
2014-08-07 06:00 |  | 19.2222 | 1003.883 |  | 0 | -1.079
2014-08-07 07:00 |  | 21.5724 | 1004.1363 |  | -0.897 | -1.1462
2014-08-07 08:00 |  | 23.7005 | 1004.896 |  | -0.49833 | -1.5682
2014-08-07 09:00 |  | 24.9915 | 1004.3895 |  | -2.691 | -2.4041
2014-08-07 10:00 |  | 26.1634 | 1004.896 |  | -2.4917 | -2.613
2014-08-07 11:00 |  | 27.4647 | 1004.1363 |  | -1.6943 | -3.1399
2014-08-07 12:00 |  | 28.0505 | 1003.883 |  | 1.6943 | -3.3016
2014-08-07 13:00 |  | 28.1421 | 1003.883 |  | 1.0963 | -3.4149
2014-08-07 14:00 |  | 28.6814 | 1003.883 |  | -5.1827 | -3.2421
2014-08-07 15:00 |  | 28.2173 | 1003.883 |  | -1.2957 | -3.0272
2014-08-07 16:00 |  | 27.5191 | 1003.3765 |  | -2.691 | -3.2795
2014-08-07 17:00 |  | 26.0805 | 1003.1232 |  | -2.2923 | -2.6424
2014-08-07 18:00 |  | 24.1478 | 1002.87 |  | -2.1927 | -2.0108
2014-08-07 19:00 |  | 22.1373 | 1003.883 |  | -0.598 | -2.0821
2014-08-07 20:00 |  | 20.6689 | 1003.883 |  | 0.99667 | -2.4338
2014-08-07 21:00 |  | 19.6723 | 1003.883 |  | -2.4917 | -3.1127
2014-08-07 22:00 |  | 19.1633 | 1003.883 |  | -1.8937 | -4.1066
2014-08-07 23:00 |  | 18.5764 | 1003.883 |  | -1.5947 | -3.9543
2014-08-08 |  | 18.1016 | 1002.87 |  | -1.8937 | -4.2705
2014-08-08 01:00 |  | 17.6025 | 1002.87 |  | -1.6943 | -3.9135
2014-08-08 02:00 |  | 17.3447 | 1001.857 |  | -2.1927 | -4.2357
2014-08-08 03:00 |  | 17.2423 | 1001.857 |  | -1.0963 | -4.7895
2014-08-08 04:00 |  | 17.4958 | 1001.6037 |  | -1.6943 | -4.4767
2014-08-08 05:00 |  | 18.0653 | 1000.844 |  | -1.794 | -5.247
2014-08-08 06:00 |  | 19.2459 | 1000.844 |  | -4.186 | -6.0013
2014-08-08 07:00 |  | 20.274 | 1000.0842 |  | -5.2823 | -6.4892
2014-08-08 08:00 |  | 20.9752 | 999.831 |  | -6.877 | -7.6231
2014-08-08 09:00 |  | 21.8763 | 998.818 |  | -5.98 | -7.5483
2014-08-08 10:00 |  | 23.032 | 998.818 |  | -4.784 | -6.2407
2014-08-08 11:00 |  | 24.7491 | 998.0583 |  | -5.382 | -6.0155
2014-08-08 12:00 |  | 25.737 | 997.0453 | -6.8057 | -5.8803 | -5.9287
2014-08-08 13:00 |  | 24.8226 | 996.2855 | -4.6668 | -4.784 | -5.6277
2014-08-08 14:00 |  | 23.716 | 995.5258 | -4.7639 | -3.4883 | -5.3315
2014-08-08 15:00 |  | 22.6642 | 994.766 | -3.3056 | -3.588 | -4.9004
2014-08-08 16:00 |  | 21.9713 | 994.0063 | -4.2777 | -0.99667 | -5.4206
2014-08-08 17:00 |  | 21.167 | 993.4997 | -2.625 | -2.1927 | -5.3807
2014-08-08 18:00 |  | 20.1485 | 993.753 | -2.5277 | -4.186 | -5.0798
2014-08-08 19:00 |  | 18.1824 | 993.4997 | -3.4027 | -2.5913 | -5.2791
2014-08-08 20:00 |  | 17.2414 | 993.2465 | -3.111 | -1.0963 | -4.6878
2014-08-08 21:00 |  | 16.0332 | 993.753 | -0.77774 | -4.2857 | -5.6354
2014-08-08 22:00 |  | 15.4925 | 992.9932 | -2.9165 | -2.8903 | -4.3526
2014-08-08 23:00 |  | 15.3837 | 992.74 | -1.7499 | -2.5913 | -4.2692
2014-08-09 |  | 15.1909 | 993.2465 | -3.5969 | -2.99 | -3.9095
2014-08-09 01:00 |  | 15.0734 | 993.753 | 0 | -1.794 | -4.1192
2014-08-09 02:00 |  | 15.0032 | 994.0063 | -1.847 | 0 | -2.9108
2014-08-09 03:00 |  | 14.542 | 994.766 | -1.2638 | -2.4917 | -3.2634
2014-08-09 04:00 |  | 14.0908 | 995.5258 | -0.58326 |  | -3.2178
2014-08-09 05:00 |  | 14.6337 | 996.2855 | 0.09721 | -1.794 | -2.1863
2014-08-09 06:00 |  | 16.3477 | 996.792 | -1.0693 | -0.79733 | -1.1735
2014-08-09 07:00 |  | 17.9526 | 997.805 | 0 | -0.19933 | -1.5418
2014-08-09 08:00 |  | 19.5681 | 998.3115 | -1.2637 | -0.69767 | -1.4257
2014-08-09 09:00 |  | 21.1265 | 998.818 | -0.097206 | -0.79733 | -2.3409
2014-08-09 10:00 |  | 22.8308 | 998.818 | -1.2637 | -1.196 | -2.8029
2014-08-09 11:00 |  | 23.782 | 998.818 | -0.29161 | -2.1927 | -3.1801
2014-08-09 12:00 |  | 24.4997 | 998.818 | -0.87483 | -1.0963 | -2.9596
2014-08-09 13:00 |  | 24.8675 | 998.818 | -0.48601 | -2.8903 | -2.2271
2014-08-09 14:00 |  | 24.5557 | 997.805 | 0 | -1.495 | -2.6261
2014-08-09 15:00 |  | 23.5043 | 997.805 | -0.1944 | -1.196 | -2.329
2014-08-09 16:00 |  | 22.5843 | 997.805 | -1.944 | 0.897 | -2.1616
2014-08-09 17:00 |  | 21.1816 | 998.0583 | -2.1384 | -3.1893 | -3.8679
2014-08-09 18:00 |  | 19.6695 | 998.818 | -0.87478 | -0.897 | -3.1072
2014-08-09 19:00 |  | 18.6501 | 998.818 | -2.2355 | -0.897 | -3.0066
2014-08-09 20:00 |  | 17.987 | 997.805 | -2.6243 | -2.392 | -3.2501
2014-08-09 21:00 |  | 17.4576 | 997.805 | -0.77757 | -1.794 | -3.0559
2014-08-09 22:00 |  | 17.2383 | 997.805 | 0.38878 | 0.299 | -3.2634
2014-08-09 23:00 |  | 16.9585 | 997.0453 | -3.2074 | -3.1893 | -4.0256
2014-08-10 |  | 15.9632 | 996.5388 | -1.2635 | -0.69767 | -3.3467
2014-08-10 01:00 |  | 15.4543 | 995.2725 | -1.8467 | -2.4917 | -4.2529
2014-08-10 02:00 |  | 15.519 | 993.753 | -2.7214 | -3.887 | -3.9402
2014-08-10 03:00 |  | 15.6055 | 992.74 | -4.9567 | -2.2923 | -3.783
2014-08-10 04:00 |  | 15.7774 | 991.4737 | -3.7904 | -2.2923 | -4.9827
2014-08-10 05:00 |  | 16.3924 | 990.2075 | -2.1381 | -2.392 | -3.7748
2014-08-10 06:00 |  | 16.8186 | 989.1945 | -3.8875 | -4.186 | -3.7747
2014-08-10 07:00 |  | 17.5969 | 987.1685 | -3.5959 | -1.9933 | -4.4055
2014-08-10 08:00 |  | 17.835 | 986.1555 | -3.1099 | -3.887 | -4.1214
2014-08-10 09:00 |  | 17.918 | 984.3827 | -3.7902 | -3.887 | -4.2859
2014-08-10 10:00 |  | 18.6955 | 983.1165 | -2.624 | -1.794 | -3.1252
2014-08-10 11:00 |  | 20.2729 | 982.61 | -0.19437 | -1.495 | -2.8419
2014-08-10 12:00 |  | 22.0228 | 982.61 | -1.4577 | -5.2823 | -2.7105
2014-08-10 13:00 |  | 19.3701 | 984.1295 | -0.77745 | 1.0963 | -0.2642
2014-08-10 14:00 |  | 20.0194 | 986.4088 | 2.6239 | 0.299 | -0.59759
2014-08-10 15:00 |  | 20.8833 | 987.9283 | 3.2069 | -1.5947 | -1.4515
2014-08-10 16:00 |  | 20.3701 | 988.9412 | 0.38872 | 0.897 | -1.6309
2014-08-10 17:00 |  | 19.5644 | 989.9543 | 0.097178 | -1.495 | -1.7223
2014-08-10 18:00 |  | 18.4557 | 990.9673 | -3.304 |  | -1.5024
2014-08-10 19:00 |  | 17.3881 | 991.727 | 0.097176 | 1.9933 | -0.83906
2014-08-10 20:00 |  | 16.8735 | 992.74 | 2.8181 | -1.196 | -1.4835
2014-08-10 21:00 |  | 16.2165 | 993.2465 | -0.58305 | -0.099667 | -1.7835
2014-08-10 22:00 |  | 15.5007 | 993.753 | -0.58304 | 0.099667 | -1.5776
2014-08-10 23:00 |  | 14.8937 | 994.766 | 0.097173 | -0.299 | -1.4865
2014-08-11 |  | 14.3811 | 995.5258 | 0.6802 | 0.39867 | -0.77645
2014-08-11 01:00 |  | 14.0244 | 995.779 | 0.48585 | -2.1927 | -1.9486
2014-08-11 02:00 |  | 13.7 | 996.2855 | 1.2632 | -1.2957 | -1.1957
2014-08-11 03:00 |  | 13.5049 | 996.792 | -0.77735 | -0.49833 | -0.8544
2014-08-11 04:00 |  | 13.5716 | 997.0453 | -0.097168 | -0.897 | -1.6281
2014-08-11 05:00 |  | 14.5406 | 997.2985 | 0.38867 | -0.897 | -1.4809
2014-08-11 06:00 |  | 16.4218 | 997.805 | 0.097166 | 0 | -1.019
2014-08-11 07:00 |  | 18.2899 | 997.805 | -2.4291 | -0.99667 | -0.93467
2014-08-11 08:00 |  | 19.8776 | 997.805 | -1.6518 | -0.299 | -1.1857
2014-08-11 09:00 |  | 20.7232 | 997.805 | 1.0688 | -1.794 | -2.0632
2014-08-11 10:00 |  | 21.7144 | 997.805 | -0.58298 | -0.69767 | -2.5568
2014-08-11 11:00 |  | 21.6119 | 997.805 | 0.58297 | 0 | -1.7292
2014-08-11 12:00 |  | 20.1096 | 997.805 | -2.8177 | 0 | -1.3348
2014-08-11 13:00 |  | 20.149 | 997.805 | 0.4858 | -1.495 | -1.2783
2014-08-11 14:00 |  | 18.4974 | 997.805 | 0.19432 | -2.8903 | -2.6619
2014-08-11 15:00 |  | 18.7994 | 997.805 | -1.6517 | -1.8937 | -2.954
2014-08-11 16:00 |  | 19.5932 | 997.805 | -2.0403 | -1.3953 | -3.3851
2014-08-11 17:00 |  | 16.6096 | 997.805 | -3.4976 | -2.99 | -2.2642
2014-08-11 18:00 |  | 16.0406 | 997.805 | -2.2346 | -0.49833 | -2.5122
2014-08-11 19:00 |  | 15.8855 | 998.0583 | -1.263 | -1.5947 | -1.6354
2014-08-11 20:00 |  | 14.8259 | 998.818 | 0.097154 | 1.495 | -1.6658
2014-08-11 21:00 |  | 14.469 | 998.818 | -1.5544 | -2.4917 | -2.4845
2014-08-11 22:00 |  | 14.1495 | 998.818 | -0.77722 | -2.8903 | -2.4027
2014-08-11 23:00 |  | 13.9607 | 998.818 | -1.263 | -2.392 | -3.0047
2014-08-12 |  | 13.7946 | 998.818 | -0.3886 | -1.6943 | -3.2614
2014-08-12 01:00 |  | 13.4847 | 997.805 | -2.3316 | -1.0963 | -2.8524
2014-08-12 02:00 |  | 13.2981 | 997.805 | -1.1658 | -1.495 | -2.179
2014-08-12 03:00 |  | 13.2884 | 997.805 | 0.097148 | -2.1927 | -2.1619
2014-08-12 04:00 |  | 13.3023 | 997.805 | -0.87432 | -1.6943 | -2.6125
2014-08-12 05:00 |  | 14.0236 | 997.805 | -1.4572 | -0.49833 | -1.7408
2014-08-12 06:00 |  | 15.7146 | 997.805 | -1.2629 | -0.69767 | -1.9776
2014-08-12 07:00 |  | 17.3819 | 997.805 | -1.8457 | -1.9933 | -2.1904
2014-08-12 08:00 |  | 19.1745 | 997.805 | -0.29143 | -2.7907 | -2.2347
2014-08-12 09:00 |  | 20.4747 | 997.805 | -1.6514 | -1.6943 | -2.2496
2014-08-12 10:00 |  | 21.3218 | 997.805 | -3.4 | -0.49833 | -2.4936
2014-08-12 11:00 |  | 21.9696 | 997.805 | 0.38856 | -0.49833 | -3.1023
2014-08-12 12:00 |  | 20.9176 | 996.792 | -0.87426 | -0.69767 | -2.2749
2014-08-12 13:00 |  | 20.438 | 996.792 | -2.7199 | -3.9867 | -1.9681
2014-08-12 14:00 |  | 20.0281 | 996.5388 | -0.38855 | -0.897 | -2.2084
2014-08-12 15:00 |  | 20.1992 | 995.779 | -3.2055 | -2.5913 | -2.5775
2014-08-12 16:00 |  | 19.4641 | 995.779 | -0.97136 | -2.093 | -3.2923
2014-08-12 17:00 |  | 17.8705 | 995.779 | -1.5542 | -0.39867 | -2.3456
2014-08-12 18:00 |  | 16.1056 | 995.779 | -2.137 | 0.99667 | -2.0947
2014-08-12 19:00 |  | 14.236 | 995.779 | -1.0685 | -2.691 | -2.7019
2014-08-12 20:00 |  | 13.8303 | 995.779 | -0.67993 | -1.3953 | -2.4287
2014-08-12 21:00 |  | 13.8774 | 995.779 | -2.1369 | -1.2957 | -2.6265
2014-08-12 22:00 |  | 13.9244 | 995.779 | -2.3311 | -3.4883 | -2.5833
2014-08-12 23:00 |  | 13.7174 | 995.0193 | -2.234 | -3.0897 | -2.871
2014-08-13 |  | 13.3422 | 994.766 | -1.5541 | -2.99 | -3.1774
2014-08-13 01:00 |  | 12.9867 | 994.766 | -2.3311 | -2.093 | -2.8083
2014-08-13 02:00 |  | 12.8693 | 994.766 | -4.3707 | -1.6943 | -2.4817
2014-08-13 03:00 |  | 12.7583 | 993.753 | -2.1368 | -1.196 | -2.8784
2014-08-13 04:00 |  | 12.7433 | 993.753 | -1.7483 | -0.19933 | -2.3598
2014-08-13 05:00 |  | 13.6173 | 993.753 | 0.67987 | 0.19933 | -2.048
2014-08-13 06:00 |  | 15.595 | 994.5127 | 2.4281 | 0.49833 | -0.54891
2014-08-13 07:00 |  | 17.741 | 994.766 | -0.097123 | -0.69767 | -1.3558
2014-08-13 08:00 |  | 19.8299 | 994.766 | -2.0396 | -2.4917 | -1.9859
2014-08-13 09:00 |  | 21.2867 | 994.766 | 0.87409 | -0.69767 | -2.3592
2014-08-13 10:00 |  | 22.388 | 994.766 | -1.651 | 0 | -2.8967
2014-08-13 11:00 |  | 22.3751 | 994.766 | -1.9424 | -2.5913 | -1.9471
2014-08-13 12:00 |  | 23.1523 | 994.766 | 0.48559 | -0.897 | -1.6919
2014-08-13 13:00 |  | 23.2 | 994.766 | 1.651 | -1.196 | -1.1509
2014-08-13 14:00 |  | 22.5679 | 994.766 | 0.19423 | -0.099667 | -1.5162
2014-08-13 15:00 |  | 21.9438 | 994.766 | -0.19423 | -0.19933 | -1.342
2014-08-13 16:00 |  | 21.4842 | 995.5258 | 0.097115 | -2.5913 | -2.3235
2014-08-13 17:00 |  | 20.7228 | 995.779 | 0.29134 | 0.099667 | -2.7695
2014-08-13 18:00 |  | 19.1984 | 996.792 | -1.748 | -0.39867 | -1.8471
2014-08-13 19:00 |  | 18.2139 | 997.0453 | -1.2625 | 0.299 | -1.8175
2014-08-13 20:00 |  | 17.3323 | 997.805 | -0.67978 | 0.598 | -1.6195
2014-08-13 21:00 |  | 16.8366 | 998.3115 | -1.4567 | -0.49833 | -1.9562
2014-08-13 22:00 |  | 16.417 | 998.818 | -2.622 | -0.099667 | -1.8529
2014-08-13 23:00 |  | 16.0569 | 998.818 | -2.6219 | -0.69767 | -2.268
2014-08-14 |  | 15.8512 | 998.818 | -0.87397 | -1.495 | -2.053
2014-08-14 01:00 |  | 15.5653 | 998.818 | -1.6508 | -2.691 | -1.9436
2014-08-14 02:00 |  | 15.2205 | 998.818 | -1.5537 | -1.495 | -2.4951
2014-08-14 03:00 |  | 14.5177 | 998.818 | -1.1653 | -0.897 | -2.8481
2014-08-14 04:00 |  | 13.8855 | 999.0712 | -0.58262 | -0.39867 | -1.7933
2014-08-14 05:00 |  | 14.6437 | 999.831 | -1.2623 | -1.2957 | -1.5664
2014-08-14 06:00 |  | 15.9091 | 999.831 |  | 0.598 | -1.4394
2014-08-14 07:00 |  | 17.0111 | 999.831 |  | -0.49833 | -1.9849
2014-08-14 08:00 |  | 18.8656 | 999.831 |  | -0.897 | -2.157
2014-08-14 09:00 |  | 20.7364 | 999.831 |  | -0.39867 | -1.9932
2014-08-14 10:00 |  | 21.4353 | 999.3245 |  | -3.6877 | -2.7582
2014-08-14 11:00 |  | 22.3651 | 998.818 |  | -3.6877 | -2.4207
2014-08-14 12:00 |  | 19.9789 | 998.818 |  | -1.794 | -2.3586
2014-08-14 13:00 |  | 16.3922 | 999.3245 |  | 2.2923 | -1.7325
2014-08-14 14:00 |  | 16.5012 | 999.3245 | -3.3991 | -0.897 | -2.2179
2014-08-14 15:00 |  | 17.3943 | 998.818 | -2.6222 | -2.5913 | -2.1272
2014-08-14 16:00 |  | 16.5587 | 998.818 | -3.8849 | -1.196 | -2.3009
2014-08-14 17:00 |  | 15.6225 | 998.818 | -1.554 | -0.79733 | -2.5567
2014-08-14 18:00 |  | 15.2396 | 999.831 | -2.234 | -0.598 | -2.8891
2014-08-14 19:00 |  | 14.8981 | 999.831 | -2.5254 | -0.39867 | -2.6258
2014-08-14 20:00 |  | 14.6585 | 999.831 | -2.6226 | -0.39867 | -2.3114
2014-08-14 21:00 |  | 14.5949 | 1000.844 | -2.7199 | -0.99667 | -2.0917
2014-08-14 22:00 |  | 14.2367 | 1000.844 | -3.7885 | -1.794 | -1.7429
2014-08-14 23:00 |  | 13.7406 | 1000.844 | -2.72 | -1.9933 | -2.1553
2014-08-15 |  | 13.4047 | 1000.844 | -2.7201 | -0.69767 | -2.4261
2014-08-15 01:00 |  | 13.0571 | 1001.6037 | -3.1088 | -1.0963 | -2.0583
2014-08-15 02:00 |  | 12.9182 | 1001.857 | -0.97153 | -1.2957 | -2.2717
2014-08-15 03:00 |  | 13.1067 | 1001.857 | -3.4005 | -1.5947 | -1.6939
2014-08-15 04:00 |  | 13.2947 | 1002.87 | -2.5261 | 0 | -1.95
2014-08-15 05:00 |  | 13.5962 | 1002.87 | -3.1092 | -1.196 | -2.1844
2014-08-15 06:00 |  | 14.1384 | 1003.883 | -2.5263 | -2.093 | -2.2327
2014-08-15 07:00 |  | 14.7713 | 1004.6427 | -0.19434 | -0.39867 | -1.9628
2014-08-15 08:00 |  | 15.9211 | 1005.1493 | -1.0689 | 0.39867 | -1.4777
2014-08-15 09:00 |  | 17.6797 | 1005.909 | -2.9152 | -0.49833 | -1.1407
2014-08-15 10:00 |  | 18.9279 | 1005.909 | -1.2633 | -1.6943 | -1.5981
2014-08-15 11:00 |  | 20.8194 | 1006.4155 | -0.4859 | -0.49833 | -1.8058
2014-08-15 12:00 |  | 21.0966 | 1006.922 | -2.9155 | -1.3953 | -2.2175
2014-08-15 13:00 |  | 20.5453 | 1006.922 | -0.97187 | -0.69767 | -1.7148
2014-08-15 14:00 |  | 21.1898 | 1006.922 | -2.3326 | -2.1927 | -1.7802
2014-08-15 15:00 |  | 20.2531 | 1007.4285 | -2.8186 | -0.49833 | -2.4502
2014-08-15 16:00 |  | 19.8606 | 1007.935 | 0.38878 | -1.8937 | -1.9323
2014-08-15 17:00 |  | 19.5466 | 1007.935 | -2.43 | -0.39867 | -1.9281
2014-08-15 18:00 |  | 18.4372 | 1008.4415 | -2.5273 | 0.19933 | -1.4848
2014-08-15 19:00 |  | 17.5821 | 1008.948 | -0.97205 | -0.99667 | -1.3974
2014-08-15 20:00 |  | 16.8933 | 1009.961 | -1.5553 | -1.196 | -1.5947
2014-08-15 21:00 |  | 16.1577 | 1009.961 | -3.3052 | 0.598 | -1.7425
2014-08-15 22:00 |  | 15.4479 | 1010.7207 | -1.7499 | -1.794 | -1.8361
2014-08-15 23:00 |  | 15.0953 | 1010.974 | -2.236 | -1.6943 | -2.558
2014-08-16 |  | 14.5575 | 1010.974 | -2.2361 | -1.8937 | -3.0789
2014-08-16 01:00 |  | 13.8282 | 1010.974 | -3.4028 | -1.495 | -2.7623
2014-08-16 02:00 |  | 13.2408 | 1010.974 | -1.2639 | -1.9933 | -3.0105
2014-08-16 03:00 |  | 12.724 | 1010.974 | -1.7501 | -2.093 | -2.8738
2014-08-16 04:00 |  | 12.5483 | 1010.974 | -2.2363 | -0.79733 | -3.2854
2014-08-16 05:00 |  | 13.3222 | 1010.974 | -2.5281 | -2.691 | -1.8884
2014-08-16 06:00 |  | 14.7148 | 1010.974 | -2.7227 | -1.2957 | -1.7672
2014-08-16 07:00 |  | 16.9535 | 1011.4805 | -3.1117 | -0.99667 | -2.0572
2014-08-16 08:00 |  | 18.8567 | 1011.987 | -1.3614 | 0.39867 | -1.8713
2014-08-16 09:00 |  | 20.2203 | 1011.2273 | -1.7505 | -0.39867 | -3.4386
2014-08-16 10:00 |  | 20.3487 | 1010.974 | -1.3615 | -1.5947 | -3.5577
2014-08-16 11:00 |  | 21.2579 | 1010.7207 | -1.167 | -1.3953 | -3.0352
2014-08-16 12:00 |  | 21.9537 | 1009.961 | -2.2369 | -1.2957 | -3.7379
2014-08-16 13:00 |  | 22.0673 | 1009.7078 | -0.38904 | -3.6877 | -3.1472
2014-08-16 14:00 |  | 21.8762 | 1008.948 | -4.2796 | -1.5947 | -2.6113
2014-08-16 15:00 |  | 21.2697 | 1008.948 | -3.7934 | -2.8903 | -2.2885
2014-08-16 16:00 |  | 20.7266 | 1007.935 | -1.1672 | -3.588 | -3.2885
2014-08-16 17:00 |  | 19.6848 | 1007.6817 | -0.77818 | -2.99 | -3.3723
2014-08-16 18:00 |  | 18.4051 | 1007.1753 | -1.4591 | -1.6943 | -2.9149
2014-08-16 19:00 |  | 17.1569 | 1007.4285 | -2.432 | -3.9867 | -2.8734
2014-08-16 20:00 |  | 16.8928 | 1006.922 | -3.6967 | -1.9933 | -3.0934
2014-08-16 21:00 |  | 16.5089 | 1006.6688 | -2.043 | -0.49833 | -2.1348
2014-08-16 22:00 |  | 16.1573 | 1005.909 | -2.6268 | -2.4917 | -3.2103
2014-08-16 23:00 |  | 15.8597 | 1005.4025 | -1.8485 | -1.794 | -2.9078
2014-08-17 |  | 15.5715 | 1004.3895 | -3.4053 | -2.4917 | -3.3216
2014-08-17 01:00 |  | 15.4542 | 1003.883 | -1.7513 | -2.691 | -3.1544
2014-08-17 02:00 |  | 15.3551 | 1002.87 | -2.8217 | -2.691 | -2.834
2014-08-17 03:00 |  | 15.2689 | 1002.3635 | -3.3083 | -2.392 | -2.5678
2014-08-17 04:00 |  | 14.9495 | 1001.857 | -2.238 | -3.0897 | -2.3355
2014-08-17 05:00 |  | 15.0167 | 1000.844 | -2.1408 | -1.6943 | -2.6158
2014-08-17 06:00 |  | 15.2875 | 1000.844 | -3.5032 | -1.495 | -2.2566
2014-08-17 07:00 |  | 15.8127 | 1000.844 | -4.5738 | -1.794 | -2.1774
2014-08-17 08:00 |  | 17.1175 | 999.831 | -3.6981 | -1.2957 | -2.5737
2014-08-17 09:00 |  | 18.1449 | 999.5778 | -2.5304 | -1.6943 | -1.8046
2014-08-17 10:00 |  | 18.7325 | 998.818 | -4.1849 | -1.5947 | -2.435
2014-08-17 11:00 |  | 18.2562 | 998.818 | -3.1145 | -1.2957 | -2.2176
2014-08-17 12:00 |  | 17.7785 | 998.5648 | -1.168 | 0.69767 | -1.6414
2014-08-17 13:00 |  | 20.1807 | 997.805 | -3.212 | -3.4883 | -3.0302
2014-08-17 14:00 |  | 21.2035 | 996.792 | -2.5307 | -5.681 | -3.9427
2014-08-17 15:00 |  | 21.3441 | 996.792 | -3.7962 | -4.5847 | -4.4821
2014-08-17 16:00 |  | 20.3895 | 996.792 | -1.3628 | -1.5947 | -2.6399
2014-08-17 17:00 |  | 19.3971 | 996.792 | -3.6991 | -0.69767 | -2.783
2014-08-17 18:00 |  | 17.8704 | 996.792 | -1.947 | -1.196 | -2.5247
2014-08-17 19:00 |  | 16.5525 | 997.2985 | -2.4338 | -0.897 | -2.434
2014-08-17 20:00 |  | 15.6851 | 997.805 | -1.4603 | -0.299 | -1.466
2014-08-17 21:00 |  | 14.8399 | 997.805 | -0.19472 | -1.5947 | -1.7919
2014-08-17 22:00 |  | 14.0565 | 997.805 | -2.0446 | 0 | -1.0228
2014-08-17 23:00 |  | 13.4991 | 997.805 | -1.2657 | -0.897 | -1.2471
2014-08-18 |  | 13.0616 | 997.805 | -2.0447 | -1.6943 | -1.678
2014-08-18 01:00 |  | 12.6168 | 997.805 | 0.29211 | -2.392 | -2.3278
2014-08-18 02:00 |  | 12.2487 | 997.2985 | -0.58424 | -3.3887 | -2.3609
2014-08-18 03:00 |  | 11.946 | 997.2985 | -1.558 | -2.1927 | -2.1943
2014-08-18 04:00 |  | 12.0577 | 997.5517 | -0.29214 | -0.69767 | -1.5648
2014-08-18 05:00 |  | 12.6915 | 997.805 | 0.097382 | 0 | -1.4406
2014-08-18 06:00 |  | 13.877 | 997.805 | 0.87647 | -1.495 | -1.1803
2014-08-18 07:00 |  | 15.311 | 998.0583 | 0.097388 | -1.3953 | -0.4916
2014-08-18 08:00 |  | 17.3328 | 998.818 | -1.0713 | 0 | 0.093516
2014-08-18 09:00 |  | 18.9445 | 999.3245 | 2.1427 | -0.19933 | 0.14861
2014-08-18 10:00 |  | 19.8373 | 999.831 | -0.38959 | 1.3953 | -1.36
2014-08-18 11:00 |  | 19.8197 | 999.831 | 0.5844 | -0.099667 | -1.4648
2014-08-18 12:00 |  | 21.2517 | 999.831 | -1.7533 | 0.299 | -1.1799
2014-08-18 13:00 |  | 20.4111 | 1000.0842 | -0.19481 | -0.299 | -0.86712
2014-08-18 14:00 |  | 20.2621 | 1000.3375 | -1.0715 | 0.897 | -1.2582
2014-08-18 15:00 |  | 18.0171 | 1000.844 | -1.169 | 0.897 | -1.1755
2014-08-18 16:00 |  | 16.96 | 1000.844 | -2.0457 | 0.299 | -1.5251
2014-08-18 17:00 |  | 16.787 | 1000.844 | -2.1432 | -4.5847 | -1.7884
2014-08-18 18:00 |  | 15.8539 | 1000.844 | 0.29227 | -1.495 | -1.7411
2014-08-18 19:00 |  | 14.1812 | 1000.844 | -0.097425 | 0.49833 | -1.4747
2014-08-18 20:00 |  | 13.9188 | 1001.6037 | 2.9228 | -1.9933 | -1.7292
2014-08-18 21:00 |  | 13.7681 | 1001.0973 | -1.0717 | -3.289 | -2.7107
2014-08-18 22:00 |  | 13.1919 | 1001.857 | -3.2153 | -3.3887 | -2.9902
2014-08-18 23:00 |  | 12.7954 | 1001.857 | -2.3385 | -3.289 | -3.4423
2014-08-19 |  | 12.3026 | 1001.857 | -3.1181 | -2.392 | -2.6025
2014-08-19 01:00 |  | 11.7423 | 1001.0973 | -2.3386 | -2.392 | -2.7258
2014-08-19 02:00 |  | 11.5192 | 1000.844 | -0.58468 | -1.3953 | -2.1633
2014-08-19 03:00 |  | 11.4854 | 1001.0973 | -3.4107 | -0.39867 | -1.9587
2014-08-19 04:00 |  | 11.1047 | 1001.857 | -0.97453 | -0.299 | -1.2391
2014-08-19 05:00 |  | 11.5644 | 1001.857 | -1.3644 | 0.299 | -1.5135
2014-08-19 06:00 |  | 12.9859 | 1001.857 | -0.48729 | -0.99667 | -0.87151
2014-08-19 07:00 |  | 14.5324 | 1001.857 | -0.97462 |  | -1.539
2014-08-19 08:00 |  | 15.9187 | 1002.87 | 1.0721 |  | -1.3043
2014-08-19 09:00 |  | 17.2685 | 1002.87 | 0.2924 |  | -1.2435
2014-08-19 10:00 |  | 17.6468 | 1003.1232 | -3.1191 |  | -1.343
2014-08-19 11:00 |  | 18.4178 | 1003.6297 | -1.3646 | 0.19933 | -1.0845
2014-08-19 12:00 |  | 18.7222 | 1003.883 | 0.29243 | 0 | -1.4259
2014-08-19 13:00 |  | 18.9713 | 1003.883 | -0.77984 | 0.299 | -1.6752
2014-08-19 14:00 |  | 19.1775 | 1003.883 | 0.19497 | -0.299 | -1.3249
2014-08-19 15:00 |  | 19.3184 | 1003.883 | 0.097486 | -0.69767 | -1.7981
2014-08-19 16:00 |  | 18.2494 | 1003.883 | 0.97489 | -1.5947 | -1.3724
2014-08-19 17:00 |  | 17.0357 | 1004.1363 | -1.4624 | -0.299 | -1.0772
2014-08-19 18:00 |  | 15.7237 | 1004.896 | -1.0724 | -2.392 | -1.8048
2014-08-19 19:00 |  | 14.1131 | 1004.896 | 0.195 | 0.598 | -0.80721
2014-08-19 20:00 |  | 13.1088 | 1005.909 | -0.78001 | 0.19933 | -1.4075
2014-08-19 21:00 |  | 12.305 | 1005.909 | -1.2676 | -0.79733 | -1.253
2014-08-19 22:00 |  | 11.6042 | 1005.909 | -0.68255 | -1.5947 | -1.7931
2014-08-19 23:00 |  | 11.1243 | 1005.909 | -3.0228 | -0.49833 | -1.8873
2014-08-20 |  | 10.6597 | 1005.909 | -2.3403 | -1.6943 | -1.9573
2014-08-20 01:00 |  | 10.2364 | 1005.909 | -0.097517 | -1.3953 | -1.8622
2014-08-20 02:00 |  | 9.773 | 1005.909 | -0.78016 | -0.598 | -2.1651
2014-08-20 03:00 |  | 9.4408 | 1005.909 | -2.1455 | -0.099667 | -1.8153
2014-08-20 04:00 |  | 9.0748 | 1006.6688 | -1.4629 | -1.3953 | -1.9202
2014-08-20 05:00 |  | 9.759 | 1006.922 | -3.0234 | -1.5947 | -1.4852
2014-08-20 06:00 |  | 12.3457 | 1006.922 | 0.2926 | -0.49833 | -0.7119
2014-08-20 07:00 |  | 15.1866 | 1006.922 | 1.3655 | -1.5947 | -0.76628
2014-08-20 08:00 |  | 17.2596 | 1006.922 | 0 | -0.19933 | -1.4476
2014-08-20 09:00 |  | 18.8748 | 1006.922 | 0.78033 | -1.9933 | -2.5347
2014-08-20 10:00 |  | 19.3755 | 1006.922 | -2.4386 | -1.0963 | -2.503
2014-08-20 11:00 |  | 19.4918 | 1006.922 | -4.2921 | -0.897 | -2.5834
2014-08-20 12:00 |  | 19.6088 | 1006.922 | -3.7069 | 0.897 | -1.9585
2014-08-20 13:00 |  | 19.4099 | 1006.922 | 0.39021 | -1.495 | -1.7904
2014-08-20 14:00 |  | 20.4975 | 1006.922 | -0.87801 | -2.4917 | -2.8255
2014-08-20 15:00 |  | 20.1705 | 1006.4155 | -1.4634 | -1.8937 | -2.5494
2014-08-20 16:00 |  | 18.9859 | 1005.909 | -1.9513 | -1.2957 | -1.492
2014-08-20 17:00 |  | 17.9644 | 1006.6688 | -1.9513 | -1.495 | -1.6113
2014-08-20 18:00 |  | 16.641 | 1006.6688 | -0.68298 | -0.19933 | -1.7139
2014-08-20 19:00 |  | 15.1144 | 1006.922 | -2.1466 | 1.9933 | -0.47057
2014-08-20 20:00 |  | 14.0708 | 1006.922 | -0.29272 | -2.392 | -1.5931
2014-08-20 21:00 |  | 13.0498 | 1007.1753 | -3.0249 | -0.897 | -1.5862
2014-08-20 22:00 |  | 12.2878 | 1007.935 | -1.854 | -1.794 | -1.7202
2014-08-20 23:00 |  | 11.579 | 1007.935 | -1.3662 | -1.3953 | -2.2044
2014-08-21 |  | 10.8618 | 1007.4285 | -2.0493 | -1.3953 | -2.4624
2014-08-21 01:00 |  | 10.2694 | 1006.922 | -2.5373 | -1.794 | -2.4338
2014-08-21 02:00 |  | 9.7148 | 1006.922 | -4.0989 | -0.099667 | -2.2752
2014-08-21 03:00 |  | 9.2774 | 1006.922 | -3.1231 | -1.9933 | -2.8644
2014-08-21 04:00 |  | 8.9058 | 1006.922 | -3.5136 | -1.495 | -2.3343
2014-08-21 05:00 |  | 9.4453 | 1006.922 | -1.464 | -0.79733 | -2.059
2014-08-21 06:00 |  | 11.9477 | 1006.6688 | 2.4401 | -0.598 | -1.3376
2014-08-21 07:00 |  | 14.8927 | 1006.1622 | -1.0737 | -0.79733 | -1.1754
2014-08-21 08:00 |  | 17.2434 | 1005.909 | -1.2689 | -2.7907 | -1.8533
2014-08-21 09:00 |  | 18.9854 | 1005.909 | 2.0499 | -3.9867 | -2.6357
2014-08-21 10:00 |  | 19.7804 | 1005.909 | -3.5142 | -1.794 | -2.6887
2014-08-21 11:00 |  | 20.2558 | 1004.896 | -0.68334 | -1.0963 | -2.7354
2014-08-21 12:00 |  | 19.0994 | 1004.896 | -2.5382 | -0.49833 | -1.956
2014-08-21 13:00 |  | 18.2576 | 1004.6427 | -1.2691 | -1.9933 | -1.8875
2014-08-21 14:00 |  | 18.2851 | 1003.883 | -0.58578 | -1.495 | -3.1546
2014-08-21 15:00 |  | 17.7308 | 1003.883 | -2.929 | -1.5947 | -2.6839
2014-08-21 16:00 |  | 17.4374 | 1003.883 | 0.39054 | -1.2957 | -2.6858
2014-08-21 17:00 |  | 16.2317 | 1002.87 | -1.4646 | -0.099667 | -2.0192
2014-08-21 18:00 |  | 15.8781 | 1002.87 | -2.2458 | -0.19933 | -2.2323
2014-08-21 19:00 |  | 15.3377 | 1002.87 | -0.78116 | -0.69767 | -1.6431
2014-08-21 20:00 |  | 15.112 | 1002.87 | -0.68354 | -1.0963 | -1.8543
2014-08-21 21:00 |  | 14.9202 | 1001.857 | -2.0507 | -1.2957 | -2.3727
2014-08-21 22:00 |  | 14.7275 | 1001.857 | -1.4648 | -1.6943 | -2.4626
2014-08-21 23:00 |  | 14.497 | 1001.857 | -1.8555 | -2.691 | -2.1455
2014-08-22 |  | 14.1178 | 1000.844 | -2.9298 | -2.8903 | -2.5711
2014-08-22 01:00 |  | 13.6047 | 1000.844 | -1.7579 | -0.99667 | -2.4592
2014-08-22 02:00 |  | 13.3394 | 999.831 | -2.8323 | -2.5913 | -2.5673
2014-08-22 03:00 |  | 13.089 | 999.831 | -1.5627 | -1.495 | -2.5707
2014-08-22 04:00 |  | 13.1414 | 999.831 | -0.19535 | -1.495 | -1.8658
2014-08-22 05:00 |  | 13.4606 | 999.831 | -0.58605 | -0.39867 | -1.5226
2014-08-22 06:00 |  | 14.1866 | 999.831 | 0.097679 | -0.099667 | -0.98831
2014-08-22 07:00 |  | 15.1168 | 999.831 | -1.2699 | 0 | -0.9121
2014-08-22 08:00 |  | 16.3189 | 999.831 | -1.6606 | -0.49833 | -1.0695
2014-08-22 09:00 |  | 17.6071 | 1000.3375 | 0.68382 | -1.794 | -1.9539
2014-08-22 10:00 |  | 19.6251 | 1000.844 | 0.48845 | -0.39867 | -1.5093
2014-08-22 11:00 |  | 20.4252 | 1000.844 | -0.87925 | -1.3953 | -2.2134
2014-08-22 12:00 |  | 21.4467 | 1000.844 | -1.3678 | -0.598 | -2.3229
2014-08-22 13:00 |  | 21.9199 | 1000.844 | -1.7586 | -0.598 | -2.321
2014-08-22 14:00 |  | 21.9771 | 1000.844 | 0.39081 | 0.598 | -1.9657
2014-08-22 15:00 |  | 21.1732 | 1000.844 | -2.0518 | -1.495 | -1.8029
2014-08-22 16:00 |  | 20.0854 | 1001.6037 | -1.1725 | 0.099667 | -1.4968
2014-08-22 17:00 |  | 18.9448 | 1001.857 | -0.97712 | -2.2923 | -1.6382
2014-08-22 18:00 |  | 17.2451 | 1001.857 | -0.48858 | -0.69767 | -0.71349
2014-08-22 19:00 |  | 15.6524 | 1002.6168 | -1.5635 | 0.69767 | -1.1048
2014-08-22 20:00 |  | 14.7371 | 1002.87 | -0.58633 | 1.495 | -0.79908
2014-08-22 21:00 |  | 14.2258 | 1003.3765 | -1.5636 | -1.0963 | -1.5066
2014-08-22 22:00 |  | 13.9972 | 1003.883 | 0.58637 | -2.1927 | -2.0944
2014-08-22 23:00 |  | 13.454 | 1003.883 | -1.9546 | -1.5947 | -1.9017
2014-08-23 |  | 13.0201 | 1003.883 | -1.9547 | -0.19933 | -1.8683
2014-08-23 01:00 |  | 12.3791 | 1003.883 | -0.68416 | -1.0963 | -1.619
2014-08-23 02:00 |  | 12.1086 | 1003.883 | 0.09774 | -2.691 | -1.4855
2014-08-23 03:00 |  | 11.4374 | 1003.883 | -2.3458 | -1.196 | -1.8413
2014-08-23 04:00 |  | 10.6571 | 1003.883 | -1.5639 | -0.19933 | -1.0357
2014-08-23 05:00 |  | 10.9993 | 1004.896 | -1.6617 | 0 | -1.153
2014-08-23 06:00 |  | 13.2776 | 1004.896 | -1.4663 | 0 | -1.0675
2014-08-23 07:00 |  | 15.4405 | 1004.896 | 1.3686 | -0.99667 | -1.3274
2014-08-23 08:00 |  | 17.2441 | 1004.896 | -1.0753 | -0.39867 | -1.3581
2014-08-23 09:00 |  | 18.8545 | 1004.896 | -0.19552 | -0.69767 | -2.0481
2014-08-23 10:00 |  | 18.7618 | 1004.896 | -1.5642 | -0.79733 | -2.7626
2014-08-23 11:00 |  | 19.4466 | 1004.896 | -0.97767 | -2.5913 | -2.9374
2014-08-23 12:00 |  | 20.5424 | 1004.896 | 0.19554 | -1.495 | -1.902
2014-08-23 13:00 |  | 20.1682 | 1004.896 | -0.97773 | -1.3953 | -1.7813
2014-08-23 14:00 |  | 20.2844 | 1004.896 | -2.64 | -0.79733 | -1.7483
2014-08-23 15:00 |  | 19.9299 | 1004.896 | -1.5645 | -1.8937 | -1.2562
2014-08-23 16:00 |  | 16.4821 | 1005.909 | -0.29335 |  | -0.017327
2014-08-23 17:00 |  | 15.8144 | 1005.909 | -1.8579 | 0 | -0.62761
2014-08-23 18:00 |  | 15.004 | 1006.1622 | -1.7602 | -1.2957 | -1.2602
2014-08-23 19:00 |  | 13.9284 | 1006.922 | -1.6625 | -0.598 | -0.72884
2014-08-23 20:00 |  | 13.2383 | 1007.935 | -1.1735 | -1.196 | -1.159
2014-08-23 21:00 |  | 12.4301 | 1007.935 | -1.6626 | -2.392 | -1.7706
2014-08-23 22:00 |  | 11.7272 | 1007.935 | -2.3472 | -1.196 | -1.3943
2014-08-23 23:00 |  | 11.2561 | 1008.6947 | -1.5649 | -0.99667 | -1.5714
2014-08-24 |  | 10.9216 | 1008.948 | -1.4671 | -0.897 | -1.7263
2014-08-24 01:00 |  | 10.3606 | 1008.6947 | -1.6628 | -1.794 | -2.2557
2014-08-24 02:00 |  | 9.8643 | 1008.948 | -1.4672 | -1.9933 | -1.9833
2014-08-24 03:00 |  | 9.3736 | 1008.948 | -2.9345 | -2.2923 | -1.9468
2014-08-24 04:00 |  | 9.0162 | 1008.948 | 0.97819 | -1.495 | -1.5829
2014-08-24 05:00 |  | 9.6657 | 1009.7078 | -0.97822 | -0.79733 | -1.3739
2014-08-24 06:00 |  | 12.0999 | 1009.961 | -0.19565 | -2.093 | -1.087
2014-08-24 07:00 |  | 14.939 | 1009.961 | 2.4457 | -0.79733 | -1.6797
2014-08-24 08:00 |  | 17.2475 | 1009.961 | 0.19566 | -1.0963 | -2.0342
2014-08-24 09:00 |  | 19.3984 | 1009.4545 | -1.761 | -3.4883 | -2.2907
2014-08-24 10:00 |  | 20.7752 | 1008.948 | 0.097838 | -1.9933 | -2.6378
2014-08-24 11:00 |  | 21.3609 | 1008.948 | -3.9136 | -1.495 | -3.0889
2014-08-24 12:00 |  | 21.2777 | 1008.948 | -3.131 | -2.392 | -2.3877
2014-08-24 13:00 |  | 20.3766 | 1008.948 | -2.8376 | -0.99667 | -2.8239
2014-08-24 14:00 |  | 20.1949 | 1007.935 | -1.7613 | -3.4883 | -3.1609
2014-08-24 15:00 |  | 20.5067 | 1007.935 | 0.48926 | -1.8937 | -2.2817
2014-08-24 16:00 |  | 19.6289 | 1007.1753 | -0.78285 | -2.691 | -2.8384
2014-08-24 17:00 |  | 18.6858 | 1006.922 | -1.8593 | -2.2923 | -1.8085
2014-08-24 18:00 |  | 17.1274 | 1006.922 | 0.88076 | -0.79733 | -1.8019
2014-08-24 19:00 |  | 15.9151 | 1006.922 | -0.48933 | -0.598 | -1.7992
2014-08-24 20:00 |  | 15.4436 | 1006.922 | -1.1744 | -0.99667 | -1.8347
2014-08-24 21:00 |  | 15.0947 | 1006.6688 | -4.5999 | -3.6877 | -2.5307
2014-08-24 22:00 |  | 14.8609 | 1005.909 | -1.2724 | -3.1893 | -2.8159
2014-08-24 23:00 |  | 14.7385 | 1005.6558 | -3.4257 | -2.99 | -3.3496
2014-08-25 |  | 14.5067 | 1004.896 | -1.7618 | -2.5913 | -2.6778
2014-08-25 01:00 |  | 14.2869 | 1004.3895 | -3.2302 | -2.392 | -2.6368
2014-08-25 02:00 |  | 14.3066 | 1003.6297 | -3.8176 | -3.1893 | -2.5456
2014-08-25 03:00 |  | 14.3979 | 1002.87 | -4.8945 | -3.9867 | -3.5426
2014-08-25 04:00 |  | 14.4124 | 1001.857 | -2.3494 | -1.8937 | -2.7906
2014-08-25 05:00 |  | 14.3562 | 1001.857 | -2.3495 | -3.289 | -2.8914
2014-08-25 06:00 |  | 14.3096 | 1000.844 | -0.3916 | -1.8937 | -2.1301
2014-08-25 07:00 |  | 14.5488 | 1000.3375 | -2.4475 | -2.691 | -2.7388
2014-08-25 08:00 |  | 15.044 | 999.831 | -1.8602 | -2.99 | -2.4357
2014-08-25 09:00 |  | 15.774 | 998.818 | -3.0351 | -1.2957 | -2.69
2014-08-25 10:00 |  | 16.2696 | 998.0583 | -1.9582 | -1.9933 | -2.8227
2014-08-25 11:00 |  | 16.8833 | 997.5517 | -0.6854 | -2.2923 | -3.4933
2014-08-25 12:00 |  | 17.2349 | 996.792 | -3.6229 | -2.1927 | -3.3437
2014-08-25 13:00 |  | 17.3029 | 995.779 | -0.88128 | -3.887 | -3.7815
2014-08-25 14:00 |  | 17.2461 | 994.766 | -2.2522 | -2.093 | -4.3614
2014-08-25 15:00 |  | 17.3974 | 993.753 | -3.0357 | -2.7907 | -3.8584
2014-08-25 16:00 |  | 17.4183 | 992.4868 | -2.84 | -3.0897 | -4.308
2014-08-25 17:00 |  | 17.2398 | 991.727 | -2.7421 | -2.5913 | -3.7147
2014-08-25 18:00 |  | 17.0251 | 991.2205 | -2.9381 | -2.8903 | -3.364
2014-08-25 19:00 |  | 16.6857 | 990.714 | -0.97938 | -0.99667 | -2.523
2014-08-25 20:00 |  | 16.6704 | 990.714 | -2.8403 | -2.392 | -2.9254
2014-08-25 21:00 |  | 16.4199 | 990.714 | -3.2322 | -2.5913 | -2.6907
2014-08-25 22:00 |  | 15.9482 | 990.714 | 0.39179 | -2.691 | -2.7688
2014-08-25 23:00 |  | 16.1235 | 990.714 | -1.5672 | -3.0897 | -3.0776
2014-08-26 |  | 16.1188 | 990.714 | -3.2325 | -1.6943 | -2.3637
2014-08-26 01:00 |  | 16.0654 | 990.714 | -0.78365 | -1.794 | -2.6925
2014-08-26 02:00 |  | 15.9484 | 990.714 | -2.6449 | -1.196 | -2.0443
2014-08-26 03:00 |  | 15.9768 | 990.714 | -2.2531 | -0.69767 | -2.184
2014-08-26 04:00 |  | 16.0533 | 990.9673 | -2.3512 | -1.196 | -2.1972
2014-08-26 05:00 |  | 16.2982 | 991.727 | -1.9594 | -0.39867 | -1.7639
2014-08-26 06:00 |  | 16.684 | 991.9802 | -0.97972 | 0.099667 | -1.262
2014-08-26 07:00 |  | 16.5327 | 992.74 | -0.58785 | 0.598 | -1.5062
2014-08-26 08:00 |  | 15.9227 | 993.4997 | -1.6656 | -0.79733 | -1.3501
2014-08-26 09:00 |  | 15.9229 | 994.0063 | -1.0778 | -1.0963 | -1.4228
2014-08-26 10:00 |  | 16.2254 | 995.0193 | -0.68589 | 0 | -1.13
2014-08-26 11:00 |  | 16.4274 | 995.779 | -1.3718 | -1.2957 | -1.4238
2014-08-26 12:00 |  | 16.2424 | 996.0322 | 1.3719 | 0.19933 | -1.5246
2014-08-26 13:00 |  | 16.7407 | 996.792 | 1.0779 | 0.598 | -1.3094
2014-08-26 14:00 |  | 17.1229 | 997.2985 | -1.078 | -1.6943 | -1.7382
2014-08-26 15:00 |  | 17.1225 | 997.805 | -0.686 | -0.79733 | -1.8532
2014-08-26 16:00 |  | 16.6775 | 998.818 | 0.58802 | -0.19933 | -2.0313
2014-08-26 17:00 |  | 16.0262 | 999.3245 | 1.0781 | -1.6943 | -2.0517
2014-08-26 18:00 |  | 15.5739 | 1000.0842 | -0.98009 | -2.5913 | -2.3651
2014-08-26 19:00 |  | 14.9546 | 1001.0973 | -0.58807 | -1.794 | -1.9801
2014-08-26 20:00 |  | 14.9577 | 1001.857 | -0.49007 | -1.0963 | -2.8707
2014-08-26 21:00 |  | 14.4414 | 1002.6168 | -1.0782 | -0.897 | -2.9081
2014-08-26 22:00 |  | 13.7679 | 1002.87 | -2.6466 | -2.2923 | -2.2924
2014-08-26 23:00 |  | 13.1134 | 1003.6297 | -3.2348 | -0.79733 | -2.6197
2014-08-27 |  | 12.6245 | 1003.883 | -2.6467 | -0.598 | -2.506
2014-08-27 01:00 |  | 12.3677 | 1003.883 | -0.78424 | -1.495 | -1.9134
2014-08-27 02:00 |  | 11.9861 | 1003.883 | -2.843 | -1.3953 | -2.0383
2014-08-27 03:00 |  | 11.6448 | 1004.6427 | -0.29411 | -1.9933 | -2.345
2014-08-27 04:00 |  | 11.9327 | 1004.896 | -1.0784 | -0.69767 | -2.3387
2014-08-27 05:00 |  | 12.4386 | 1004.896 | -1.4706 | -0.598 | -1.2523
2014-08-27 06:00 |  | 13.7773 | 1005.4025 | -0.29414 | -0.897 | -1.6699
2014-08-27 07:00 |  | 16.3189 | 1005.909 | -1.5688 | 0.099667 | -2.0848
2014-08-27 08:00 |  | 19.0482 | 1005.909 | -2.0591 | -0.79733 | -1.0649
2014-08-27 09:00 |  | 19.9007 | 1005.909 | -1.1767 | -0.299 | -2.8408
2014-08-27 10:00 |  | 20.3924 | 1005.6558 | -3.1378 | -2.4917 | -3.9489
2014-08-27 11:00 |  | 20.4482 | 1004.896 | -4.5108 | -3.289 | -3.681
2014-08-27 12:00 |  | 20.9756 | 1004.896 | -2.8439 | -3.0897 | -4.2431
2014-08-27 13:00 |  | 21.4562 | 1004.3895 | -4.6091 | -3.7873 | -4.5891
2014-08-27 14:00 |  | 20.692 | 1003.883 | -6.2765 | -3.289 | -4.6618
2014-08-27 15:00 |  | 20.2069 | 1003.6297 | -5.4921 | -4.784 | -5.16
2014-08-27 16:00 |  | 19.7455 | 1002.87 | -3.1384 | -2.2923 | -4.9048
2014-08-27 17:00 |  | 19.2632 | 1002.87 | -3.1385 | -1.794 | -5.4155
2014-08-27 18:00 |  | 18.6396 | 1002.87 | -3.531 | -1.8937 | -5.5511
2014-08-27 19:00 |  | 18.2047 | 1002.87 | -2.9426 | -2.1927 | -5.2696
2014-08-27 20:00 |  | 17.8913 | 1002.6168 | -6.3757 | -2.392 | -5.1092
2014-08-27 21:00 |  | 17.8091 | 1001.857 | -4.316 | -5.083 | -5.7156
2014-08-27 22:00 |  | 17.8591 | 1001.857 | -3.139 | -3.588 | -5.4676
2014-08-27 23:00 |  | 17.7017 | 1001.3505 | -4.2182 | -4.784 | -5.1128
2014-08-28 |  | 17.7425 | 1000.844 | -4.5126 | -4.6843 | -5.07
2014-08-28 01:00 |  | 17.7144 | 1000.3375 | -1.5697 | -3.1893 | -4.6469
2014-08-28 02:00 |  | 17.6993 | 999.831 | -4.1205 | -4.0863 | -4.0686
2014-08-28 03:00 |  | 17.507 | 999.0712 | -1.9622 | -1.196 | -3.5298
2014-08-28 04:00 |  | 17.1209 | 998.818 | -2.1585 | -2.7907 | -2.8907
2014-08-28 05:00 |  | 17.3998 | 999.0712 | -2.0604 | 0.79733 | -1.9105
2014-08-28 06:00 |  | 17.4058 | 999.831 | 0.19624 | -0.49833 | -2.0619
2014-08-28 07:00 |  | 17.8412 | 999.831 | -2.3549 | -2.2923 | -2.4209
2014-08-28 08:00 |  | 19.1626 | 1000.0842 | -1.9625 | -1.9933 | -2.0959
2014-08-28 09:00 |  | 19.8488 | 1000.844 | -1.57 | -1.0963 | -2.1678
2014-08-28 10:00 |  | 20.686 | 1000.844 | -0.68692 | -1.9933 | -1.589
2014-08-28 11:00 |  | 22.5856 | 1000.844 | -0.19627 | -1.2957 | -2.2832
2014-08-28 12:00 |  | 24.1653 | 1000.844 | -0.49069 | -0.69767 | -2.281
2014-08-28 13:00 |  | 24.069 | 1000.844 | 0.9814 | -2.093 | -1.8962
2014-08-28 14:00 |  | 23.1615 | 1000.844 | -0.29443 | 0.099667 | -1.7748
2014-08-28 15:00 |  | 21.1708 | 1001.0973 | -3.0425 | 0.49833 | -1.4837
2014-08-28 16:00 |  | 20.7883 | 1000.844 | -3.2389 | -4.485 | -2.5274
2014-08-28 17:00 |  | 20.3987 | 1000.844 | -0.78522 | -1.9933 | -3.5731
2014-08-28 18:00 |  | 18.7114 | 1001.3505 | -0.29447 | -0.69767 | -3.013
2014-08-28 19:00 |  | 17.3916 | 1001.857 | 0.78527 | -0.598 | -2.4042
2014-08-28 20:00 |  | 16.4478 | 1002.3635 | 0.29448 | 0.39867 | -1.9032
2014-08-28 21:00 |  | 15.8082 | 1002.87 | -1.178 | -1.196 | -1.5555
2014-08-28 22:00 |  | 15.3454 | 1002.87 | 0 | -0.897 | -1.9803
2014-08-28 23:00 |  | 15.0155 | 1002.87 | -0.98171 | -1.2957 | -2.0951
2014-08-29 |  | 14.7887 | 1002.87 | -3.0434 | -2.8903 | -2.305
2014-08-29 01:00 |  | 14.9222 | 1002.87 | -2.749 | -2.392 | -1.756
2014-08-29 02:00 |  | 14.9018 | 1002.87 | 0.19636 | -2.99 | -2.2554
2014-08-29 03:00 |  | 14.8481 | 1002.87 | -0.098183 | -3.0897 | -2.2671
2014-08-29 04:00 |  | 15.0101 | 1002.87 | -0.88367 | -2.392 | -2.4068
2014-08-29 05:00 |  | 15.7806 | 1002.87 | -1.7674 | -2.1927 | -1.6518
2014-08-29 06:00 |  | 16.9982 | 1002.87 | 0 | -1.9933 | -2.2267
2014-08-29 07:00 |  | 18.5541 | 1002.87 | -0.19639 | -1.196 | -1.7268
2014-08-29 08:00 |  | 19.9496 | 1002.87 | -2.455 | -0.79733 | -1.0458
2014-08-29 09:00 |  | 20.3606 | 1002.87 | -1.6694 | -0.39867 | -1.9106
2014-08-29 10:00 |  | 21.7015 | 1002.87 | -2.5533 | -3.0897 | -2.8664
2014-08-29 11:00 |  | 21.6913 | 1002.87 | -1.7677 | -1.8937 | -1.5646
2014-08-29 12:00 |  | 21.7088 | 1002.87 | 0 | -1.2957 | -1.6089
2014-08-29 13:00 |  | 22.028 | 1002.87 | -0.098214 | -0.299 | -1.6146
2014-08-29 14:00 |  | 21.4262 | 1002.87 | -1.8661 | -0.897 | -1.553
2014-08-29 15:00 |  | 20.7665 | 1002.87 | -1.1786 | -1.0963 | -1.1414
2014-08-29 16:00 |  | 19.9356 | 1002.87 | -2.9467 | -1.196 | -1.814
2014-08-29 17:00 |  | 19.3155 | 1002.87 | -2.4556 | -1.3953 | -1.9355
2014-08-29 18:00 |  | 18.7226 | 1002.87 | 0.098229 | -0.19933 | -1.399
2014-08-29 19:00 |  | 18.4357 | 1003.6297 | 0.78586 | -0.69767 | -1.792
2014-08-29 20:00 |  | 18.1098 | 1003.6297 | -2.3576 | -1.794 | -2.2081
2014-08-29 21:00 |  | 17.9337 | 1003.883 | -2.6524 | -0.49833 | -2.3235
2014-08-29 22:00 |  | 17.9772 | 1003.6297 | 1.1789 | -1.9933 | -2.9629
2014-08-29 23:00 |  | 17.9596 | 1003.6297 | 0 | -1.3953 | -1.8605
2014-08-30 |  | 17.8857 | 1003.3765 | -0.58948 | -2.2923 | -2.4516
2014-08-30 01:00 |  | 17.932 | 1002.87 | -1.6703 | -1.495 | -2.1274
2014-08-30 02:00 |  | 17.8625 | 1002.87 | -1.9651 | -2.4917 | -2.0013
2014-08-30 03:00 |  | 17.7307 | 1002.87 | -1.6704 | -1.6943 | -2.2549
2014-08-30 04:00 |  | 17.4402 | 1003.1232 | -2.26 | -0.299 | -2.2669
2014-08-30 05:00 |  | 16.385 | 1003.883 | 1.7687 | 0.897 | -1.3185
2014-08-30 06:00 |  | 16.3977 | 1004.3895 | -1.6705 | -5.4817 | -2.9442
2014-08-30 07:00 |  | 17.4027 | 1004.896 | -3.6359 | -2.691 | -2.7372
2014-08-30 08:00 |  | 18.3511 | 1004.896 | -0.29481 | -0.099667 | -1.5884
2014-08-30 09:00 |  | 19.8185 | 1005.6558 | 0.19655 | 0.099667 | -1.0354
2014-08-30 10:00 |  | 20.9253 | 1005.909 | -0.19656 | 1.3953 | -0.91084
2014-08-30 11:00 |  | 21.7415 | 1005.909 | -3.3415 | -2.5913 | -1.4692
2014-08-30 12:00 |  | 21.8775 | 1005.909 | -0.78627 | -0.49833 | -1.8786
2014-08-30 13:00 |  | 21.6235 | 1005.909 | 0.29486 | -1.8937 | -1.4982
2014-08-30 14:00 |  | 21.3499 | 1005.909 | -0.9829 | 0.39867 | -1.9927
2014-08-30 15:00 |  | 20.9118 | 1005.909 | -0.88464 | -1.5947 | -2.0071
2014-08-30 16:00 |  | 19.9958 | 1005.909 | -1.671 | -1.196 | -1.9186
2014-08-30 17:00 |  | 19.3772 | 1005.909 | -2.5558 | -1.196 | -1.4784
2014-08-30 18:00 |  | 18.7739 | 1005.909 | -0.88472 | -1.196 | -1.5467
2014-08-30 19:00 |  | 18.1843 | 1006.6688 | -1.7695 | -1.0963 | -1.2802
2014-08-30 20:00 |  | 17.6536 | 1006.922 | -1.7695 | -1.3953 | -1.4846
2014-08-30 21:00 |  | 17.0857 | 1006.922 | -0.58987 | -0.099667 | -2.0305
2014-08-30 22:00 |  | 16.5435 | 1006.922 | -1.0815 | -1.0963 | -1.8242
2014-08-30 23:00 |  | 16.1327 | 1006.922 | -3.3428 | -1.6943 | -2.512
2014-08-31 |  | 15.5417 | 1006.922 | -0.78656 | -1.495 | -2.288
2014-08-31 01:00 |  | 15.1638 | 1006.922 | -2.1631 | -2.2923 | -1.9563
2014-08-31 02:00 |  | 14.7148 | 1006.922 | -3.9331 | -1.9933 | -2.7811
2014-08-31 03:00 |  | 14.4375 | 1006.922 | -3.2449 | -1.196 | -2.1652
2014-08-31 04:00 |  | 14.3211 | 1006.922 | -2.5567 | -0.39867 | -2.0781
2014-08-31 05:00 |  | 14.2722 | 1006.922 | -2.1634 | -0.099667 | -1.955
2014-08-31 06:00 |  | 15.3113 | 1007.6817 | 0.78671 | -1.794 | -1.6494
2014-08-31 07:00 |  | 17.5536 | 1007.935 | -1.8685 | -0.897 | -1.7945
2014-08-31 08:00 |  | 19.6655 | 1007.935 | -0.49172 | -0.39867 | -1.2986
2014-08-31 09:00 |  | 20.6314 | 1007.935 | -1.3769 | -0.39867 | -1.503
2014-08-31 10:00 |  | 21.3001 | 1007.935 | -0.3934 | -0.39867 | -1.7049
2014-08-31 11:00 |  | 22.4207 | 1007.935 | -3.6391 | -1.495 | -1.2466
2014-08-31 12:00 |  | 22.9246 | 1007.935 | 0.49179 | -0.69767 | -1.4147
2014-08-31 13:00 |  | 23.7243 | 1007.935 | -0.78688 | -0.99667 | -2.0951
2014-08-31 14:00 |  | 24.0247 | 1007.935 | -0.49182 | -0.69767 | -2.4091
2014-08-31 15:00 |  | 24.0481 | 1007.935 | -0.78693 | -0.299 | -1.8988
2014-08-31 16:00 |  | 23.2131 | 1007.935 | 0.19674 | -2.093 | -1.8857
2014-08-31 17:00 |  | 21.789 | 1007.935 | -3.8365 | -1.2957 | -2.2278
2014-08-31 18:00 |  | 19.7126 | 1008.6947 | 0.68863 | -0.897 | -1.3517
2014-08-31 19:00 |  | 17.9181 | 1008.948 | -0.098379 | 0.19933 | -0.49978
2014-08-31 20:00 |  | 16.7826 | 1009.7078 | -3.2466 | 0 | -1.3349
2014-08-31 21:00 |  | 15.9643 | 1009.961 | 0.39354 | -0.39867 | -1.6672
2014-08-31 22:00 |  | 15.5538 | 1009.961 | -4.3291 | -2.2923 | -2.3636
2014-08-31 23:00 |  | 15.118 | 1009.961 | -1.3775 | -0.19933 | -2.4021
2014-09-01 |  | 14.5282 | 1009.961 | -2.2631 | -0.099667 | -1.6819
2014-09-01 01:00 |  | 14.1175 | 1009.961 | 0.59038 | -1.0963 | -2.3618
2014-09-01 02:00 |  | 13.8668 | 1009.961 | -1.7712 | -1.5947 | -2.4988
2014-09-01 03:00 |  | 13.5714 | 1009.961 | -1.8697 | -2.1927 | -2.7472
2014-09-01 04:00 |  | 13.3882 | 1009.961 | -1.1809 | -3.3887 | -2.2265
2014-09-01 05:00 |  | 13.7838 | 1009.961 | -0.98409 | -2.691 | -2.1631
2014-09-01 06:00 |  | 15.6227 | 1009.961 | -0.49206 | -0.79733 | -0.93972
2014-09-01 07:00 |  | 17.9292 | 1010.2142 | 1.8699 | 0.39867 | -1.2253
2014-09-01 08:00 |  | 18.7452 | 1010.974 | -1.181 | -0.19933 | -1.3936
2014-09-01 09:00 |  | 19.317 | 1010.974 | -0.98421 | 1.2957 | -1.8847
2014-09-01 10:00 |  | 19.0473 | 1010.4675 | -1.8701 | 0.69767 | -1.5072
2014-09-01 11:00 |  | 19.1626 | 1010.2142 | -0.49214 | 0.099667 | -1.5895
2014-09-01 12:00 |  | 19.8179 | 1009.961 | -1.8702 | -0.79733 | -2.7333
2014-09-01 13:00 |  | 19.8023 | 1009.961 | 2.3624 | -1.495 | -2.1572
2014-09-01 14:00 |  | 20.0379 | 1009.961 | 0 | -1.9933 | -2.6384
2014-09-01 15:00 |  | 20.2876 | 1009.7078 | -1.0828 | -1.794 | -2.9363
2014-09-01 16:00 |  | 20.521 | 1009.7078 | -1.5751 | -2.2923 | -2.6274
2014-09-01 17:00 |  | 19.8876 | 1009.961 | 0.19689 | -3.7873 | -2.5136
2014-09-01 18:00 |  | 18.7641 | 1009.961 | -1.5752 | -0.897 | -1.9163
2014-09-01 19:00 |  | 17.5323 | 1010.7207 | -2.4613 | -2.2923 | -1.9198
2014-09-01 20:00 |  | 16.8729 | 1010.974 | -1.083 | -1.196 | -2.1122
2014-09-01 21:00 |  | 16.292 | 1011.4805 | -1.28 | -2.4917 | -3.0887
2014-09-01 22:00 |  | 16.2377 | 1011.987 | -3.1508 | -2.4917 | -2.8387
2014-09-01 23:00 |  | 15.6029 | 1011.987 | -5.7109 | -5.1827 | -3.3478
2014-09-02 |  | 14.6985 | 1011.987 | -1.7724 | -2.093 | -3.8093
2014-09-02 01:00 |  | 14.1626 | 1011.987 | -3.6434 | -1.2957 | -2.8219
2014-09-02 02:00 |  | 14.4268 | 1011.987 | -3.2496 | -1.196 | -2.6592
2014-09-02 03:00 |  | 14.6523 | 1011.987 | -1.1817 | -2.8903 | -4.03
2014-09-02 04:00 |  | 14.7501 | 1012.2402 | -0.59088 | -3.887 | -4.4918
2014-09-02 05:00 |  | 15.0382 | 1013 | -3.053 | -3.7873 | -4.541
2014-09-02 06:00 |  | 15.8859 | 1013 | -0.6894 | -3.4883 | -3.8606
2014-09-02 07:00 |  | 17.3558 | 1013 | -6.2048 | -4.3853 | -3.6775
2014-09-02 08:00 |  | 19.1249 | 1014.013 | -3.1517 | -2.8903 | -2.6338
2014-09-02 09:00 |  | 20.6485 | 1014.013 | -3.2503 | -2.4917 | -2.8421
2014-09-02 10:00 |  | 21.6585 | 1014.013 |  | -1.495 | -2.3507
2014-09-02 11:00 |  | 23.1499 | 1013 |  | -1.196 | -2.8031
2014-09-02 12:00 |  | 23.9291 | 1013 | -0.98504 | -2.7907 | -2.8811
2014-09-02 13:00 |  | 24.4677 | 1013 | 0.29552 | -3.1893 | -2.3992
2014-09-02 14:00 |  | 24.1742 | 1013 | -1.1821 | -2.392 | -2.2469
2014-09-02 15:00 |  | 23.6082 | 1012.2402 | -3.448 | -0.099667 | -2.7969
2014-09-02 16:00 |  | 22.4885 | 1012.2402 | -1.6748 | -0.79733 | -2.2085
2014-09-02 17:00 |  | 20.8845 | 1012.7468 | -0.88667 | -0.897 | -2.5679
2014-09-02 18:00 |  | 18.9533 | 1013 | -1.4778 | -1.3953 | -2.7912
2014-09-02 19:00 |  | 17.9039 | 1013 | 0.98525 | 0.099667 | -2.0868
2014-09-02 20:00 |  | 17.3564 | 1014.013 | -0.098528 | -1.0963 | -2.9616
2014-09-02 21:00 |  | 17.1084 | 1014.013 | -0.68972 | -1.495 | -3.5268
2014-09-02 22:00 |  | 16.8824 | 1014.013 | -3.2516 | -3.3887 | -4.9247
2014-09-02 23:00 |  | 16.5573 | 1014.013 | -2.1678 | -3.887 | -5.7371
2014-09-03 |  | 16.1487 | 1013.7598 | -5.3212 | -5.5813 | -7.5035
2014-09-03 01:00 |  | 15.9401 | 1013 | -4.6315 | -9.4683 | -9.5919
2014-09-03 02:00 |  | 15.7981 | 1013 | -5.1244 | -10.5647 | -9.8417
2014-09-03 03:00 |  | 15.8435 | 1013 | -3.8434 | -9.867 | -9.7695
2014-09-03 04:00 |  | 15.8767 | 1013 | -3.6465 | -8.97 | -9.1744
2014-09-03 05:00 |  | 16.1317 | 1013 | -5.9133 | -7.6743 | -8.1044
2014-09-03 06:00 |  | 16.8035 | 1013.7598 | -4.6323 | -5.7807 | -8.8416
2014-09-03 07:00 |  | 18.0513 | 1013.7598 | -3.6468 | -8.4717 | -8.8953
2014-09-03 08:00 |  | 19.8402 | 1014.013 | -5.1254 | -7.3753 | -8.9105
2014-09-03 09:00 |  | 22.3206 | 1014.013 | -5.027 | -9.3687 | -9.2894
2014-09-03 10:00 |  | 23.4861 | 1013.2532 | -6.3086 | -9.3687 | -8.813
2014-09-03 11:00 |  | 24.4671 | 1013 | -4.8301 | -9.0697 | -8.3464
2014-09-03 12:00 |  | 25.0254 | 1012.4935 | -6.1118 | -7.5747 | -6.8724
2014-09-03 13:00 |  | 25.2594 | 1011.987 | -4.1404 | -4.0863 | -5.9837
2014-09-03 14:00 |  | 25.1122 | 1011.4805 | -4.732 | -6.1793 | -5.6143
2014-09-03 15:00 |  | 24.822 | 1010.974 | -5.4223 | -3.9867 | -5.962
2014-09-03 16:00 |  | 23.4509 | 1010.974 | -3.352 | -7.0763 | -5.5538
2014-09-03 17:00 |  | 21.626 | 1010.974 | -1.4789 | -1.9933 | -5.1081
2014-09-03 18:00 |  | 19.5938 | 1010.974 | -1.2817 | -3.887 | -4.7697
2014-09-03 19:00 |  | 18.3044 | 1011.7337 | -2.3664 | -3.7873 | -4.29
2014-09-03 20:00 |  | 17.4302 | 1011.987 | -4.1413 | -2.7907 | -4.7266
2014-09-03 21:00 |  | 16.7097 | 1011.987 | -6.7051 | -2.99 | -5.55
2014-09-03 22:00 |  | 16.0844 | 1011.2273 | -7.5928 | -4.784 | -6.5571
2014-09-03 23:00 |  | 15.6283 | 1010.974 | -10.4527 | -6.4783 | -7.4221
2014-09-04 |  | 15.2869 | 1010.974 | -7.396 | -5.8803 | -7.7533
2014-09-04 01:00 |  | 14.8912 | 1010.2142 | -6.9032 | -6.7773 | -8.1662
2014-09-04 02:00 |  | 14.6159 | 1009.961 | -7.2979 | -6.4783 | -8.4963
2014-09-04 03:00 |  | 14.6155 | 1009.961 | -5.8188 | -7.475 | -8.5377
2014-09-04 04:00 |  | 14.6918 | 1008.948 | -4.2409 | -7.5747 | -8.4471
2014-09-04 05:00 |  | 15.1611 | 1008.948 | -8.8766 | -7.9733 | -8.5175
2014-09-04 06:00 |  | 16.3679 | 1009.2012 | -8.2851 | -7.5747 | -8.5281
2014-09-04 07:00 |  | 18.4979 | 1009.7078 | -8.9758 | -6.7773 | -8.31
2014-09-04 08:00 |  | 20.1488 | 1009.961 | -8.0883 | -6.1793 | -8.1845
2014-09-04 09:00 |  | 20.7817 | 1009.2012 | -7.1022 | -9.3687 | -8.3547
2014-09-04 10:00 |  | 21.1414 | 1008.948 | -5.82 | -7.2757 | -8.2708
2014-09-04 11:00 |  | 21.6984 | 1008.6947 | -7.6945 | -7.3753 | -7.2159
2014-09-04 12:00 |  | 22.484 | 1007.935 | -6.1163 | -5.382 | -6.4787
2014-09-04 13:00 |  | 22.6257 | 1007.935 | -5.4259 | -5.7807 | -6.1412
2014-09-04 14:00 |  | 22.7292 | 1007.4285 | -5.0315 | -5.4817 | -5.7419
2014-09-04 15:00 |  | 22.2286 | 1006.922 | -4.637 | -4.784 | -5.8405
2014-09-04 16:00 |  | 21.6875 | 1006.922 | -3.4532 | -3.3887 | -5.3102
2014-09-04 17:00 |  | 20.9725 | 1006.922 | -4.144 | -4.3853 | -4.7739
2014-09-04 18:00 |  | 20.2525 | 1006.922 | -3.3547 | -4.0863 | -4.4578
2014-09-04 19:00 |  | 19.6475 | 1006.922 | -2.1708 | -3.588 | -4.5318
2014-09-04 20:00 |  | 19.0255 | 1007.1753 | -4.4404 | -3.588 | -5.088
2014-09-04 21:00 |  | 18.2255 | 1007.4285 | -2.1709 | -3.0897 | -7.1291
2014-09-04 22:00 |  | 17.4398 | 1006.922 | -3.0591 | -5.98 | -8.785
2014-09-04 23:00 |  | 16.7061 | 1006.922 | -3.9474 | -10.3653 | -9.9936
2014-09-05 |  | 16.3009 | 1006.922 | -2.0724 | -11.661 | -10.0324
2014-09-05 01:00 |  | 16.039 | 1006.4155 | -4.8358 | -13.3553 | -10.2802
2014-09-05 02:00 |  | 15.7147 | 1005.909 | -4.3425 | -11.5613 | -10.0833
2014-09-05 03:00 |  | 15.6099 | 1005.909 | -4.0466 | -9.7673 | -10.3878
2014-09-05 04:00 |  | 15.5618 | 1005.909 | -3.3558 | -11.362 | -10.0283
2014-09-05 05:00 |  | 15.7457 | 1005.909 | -5.0338 | -8.7707 | -9.1276
2014-09-05 06:00 |  | 16.3229 | 1006.6688 | -1.9741 | -7.6743 | -8.7149
2014-09-05 07:00 |  | 17.2162 | 1006.922 | -6.1199 | -7.9733 | -8.5598
2014-09-05 08:00 |  | 18.3824 | 1006.922 | -11.2531 | -8.4717 | -8.6749
2014-09-05 09:00 |  | 20.1486 | 1006.922 | -10.5625 | -8.073 | -7.9978
2014-09-05 10:00 |  | 21.4909 | 1006.922 | -8.391 | -8.4717 | -7.1764
2014-09-05 11:00 |  | 22.5352 | 1006.4155 | -6.9105 | -7.0763 | -6.738
2014-09-05 12:00 |  | 22.7375 | 1005.909 | -5.5285 | -6.578 | -6.8416
2014-09-05 13:00 |  | 23.2163 | 1005.909 | -3.7516 | -6.0797 | -5.7272
2014-09-05 14:00 |  | 22.3953 | 1005.909 | -4.3441 | -5.98 | -5.4686
2014-09-05 15:00 |  | 21.5513 | 1005.909 | -4.0481 | -6.279 | -5.3597
2014-09-05 16:00 |  | 21.0476 | 1005.1493 | -3.2583 | -5.5813 | -5.4193
2014-09-05 17:00 |  | 20.3444 | 1004.896 | -4.0483 | -4.2857 | -5.6344
2014-09-05 18:00 |  | 19.6882 | 1004.896 | -4.8384 | -3.588 | -5.592
2014-09-05 19:00 |  | 19.1795 | 1005.909 | -3.3573 | -5.2823 | -5.1619
2014-09-05 20:00 |  | 18.6338 | 1005.4025 | -4.7399 | -4.6843 | -5.1711
2014-09-05 21:00 |  | 18.3103 | 1005.6558 | -3.16 | -3.7873 | -5.0793
2014-09-05 22:00 |  | 18.017 | 1005.1493 | -3.3577 | -4.9833 | -5.0833
2014-09-05 23:00 |  | 17.8148 | 1004.896 | -4.6416 | -4.0863 | -5.7235
2014-09-06 |  | 17.6924 | 1004.896 | -4.938 | -6.4783 | -6.2551
2014-09-06 01:00 |  | 17.6129 | 1004.3895 | -5.3332 | -6.578 | -6.514
2014-09-06 02:00 |  | 17.553 | 1003.883 | -6.3211 | -4.2857 | -6.5262
2014-09-06 03:00 |  | 17.5286 | 1003.883 | -5.6299 | -4.6843 | -6.5418
2014-09-06 04:00 |  | 17.4202 | 1003.883 | -6.7165 | -6.4783 | -6.496
2014-09-06 05:00 |  | 17.3777 | 1003.883 | -6.4204 | -4.2857 | -6.1766
2014-09-06 06:00 |  | 17.7355 | 1003.883 | -4.1487 | -5.2823 | -7.3388
2014-09-06 07:00 |  | 18.5789 | 1004.6427 | -4.9391 | -7.0763 | -7.5969
2014-09-06 08:00 |  | 19.9391 | 1004.896 | -6.3222 | -7.9733 | -9.769
2014-09-06 09:00 |  | 21.588 | 1004.896 | -8.2982 | -11.1627 | -10.2869
2014-09-06 10:00 |  | 21.9917 | 1004.896 | -11.6574 | -12.558 | -11.5447
2014-09-06 11:00 |  | 22.3976 | 1003.883 | -14.6215 | -11.96 | -11.4743
2014-09-06 12:00 |  | 22.9209 | 1003.883 | -12.1521 | -10.465 | -11.4358
2014-09-06 13:00 |  | 23.3558 | 1003.883 | -9.0896 | -10.2657 | -10.3549
2014-09-06 14:00 |  | 23.4514 | 1003.883 | -8.2007 | -12.558 | -11.1701
2014-09-06 15:00 |  | 23.1921 | 1003.883 | -5.7308 | -9.9667 | -10.9182
2014-09-06 16:00 |  | 22.7977 | 1003.883 | -6.0274 | -11.063 | -10.6901
2014-09-06 17:00 |  | 21.2477 | 1003.883 | -5.1383 | -9.4683 | -10.1049
2014-09-06 18:00 |  | 19.6477 | 1003.883 | -6.7195 | -8.97 | -10.0986
2014-09-06 19:00 |  | 18.5581 | 1004.6427 | -12.9452 | -8.372 | -9.1049
2014-09-06 20:00 |  | 17.7956 | 1004.896 | -11.3645 | -9.4683 | -9.748
2014-09-06 21:00 |  | 16.8529 | 1004.896 | -9.0919 | -10.465 | -10.203
2014-09-06 22:00 |  | 16.1683 | 1004.896 | -8.598 | -10.465 | -10.1609
2014-09-06 23:00 |  | 15.7064 | 1004.896 | -7.2147 | -9.4683 | -10.7489
2014-09-07 |  | 15.2024 | 1004.896 | -6.3254 | -10.2657 | -11.2756
2014-09-07 01:00 |  | 14.6636 | 1004.896 | -7.5116 | -10.6643 | -10.6466
2014-09-07 02:00 |  | 14.4974 | 1004.896 | -8.4014 | -11.2623 | -10.0355
2014-09-07 03:00 |  | 14.3183 | 1004.896 | -5.5352 | -12.0597 | -10.016
2014-09-07 04:00 |  | 14.2402 | 1004.896 | -5.6342 | -11.063 | -9.2735
2014-09-07 05:00 |  | 14.3281 | 1004.896 | -6.524 | -11.063 | -9.0391
2014-09-07 06:00 |  | 15.3657 | 1004.896 | -5.5357 | -10.8637 | -8.9204
2014-09-07 07:00 |  | 16.4297 | 1005.909 | -7.513 | -10.0663 | -9.3741
2014-09-07 08:00 |  | 17.5027 | 1005.909 | -8.8973 | -10.465 | -9.5556
2014-09-07 09:00 |  | 18.6499 | 1005.909 | -10.1827 | -10.2657 | -9.322
2014-09-07 10:00 |  | 19.9823 | 1005.909 | -12.5558 | -9.568 | -8.0064
2014-09-07 11:00 |  | 21.6466 | 1005.909 | -12.8528 | -4.9833 | -6.5008
2014-09-07 12:00 |  | 22.9248 | 1005.909 | -9.4916 | -4.485 | -6.0354
2014-09-07 13:00 |  | 24.3559 | 1005.909 | -9.7885 | -5.382 | -5.1986
2014-09-07 14:00 |  | 24.3854 | 1005.6558 | -10.3821 | -4.0863 | -5.6698
2014-09-07 15:00 |  | 23.6181 | 1005.6558 | -8.6025 | -3.7873 | -5.4463
2014-09-07 16:00 |  | 22.6413 | 1005.909 | -6.3285 | -4.9833 | -5.06
2014-09-07 17:00 |  | 20.9272 | 1005.909 | -7.0209 | -7.3753 | -5.5414
2014-09-07 18:00 |  | 18.8815 | 1006.1622 | -5.5378 | -4.8837 | -4.309
2014-09-07 19:00 |  | 17.5179 | 1006.922 | -5.538 | -4.5847 | -4.0932
2014-09-07 20:00 |  | 16.5704 | 1007.1753 | -2.9669 | -3.0897 | -4.1236
2014-09-07 21:00 |  | 15.7288 | 1007.935 | -1.978 | 1.3953 | -2.7622
2014-09-07 22:00 |  | 15.1776 | 1007.935 | -5.044 | 1.794 | -3.8575
2014-09-07 23:00 |  | 14.6974 | 1007.935 | -2.5715 | -4.2857 | -4.2538
2014-09-08 |  | 13.9689 | 1007.935 | -3.5607 | -3.4883 | -4.5969
2014-09-08 01:00 |  | 13.2911 | 1007.935 | -9.0008 | -4.485 | -4.3608
2014-09-08 02:00 |  | 12.5852 | 1007.935 | -5.8359 | -4.2857 | -4.7882
2014-09-08 03:00 |  | 12.1427 | 1007.935 | -6.1328 | -3.887 | -4.7494
2014-09-08 04:00 |  | 11.8013 | 1008.4415 | -5.9352 | -3.4883 | -4.3301
2014-09-08 05:00 |  | 11.252 | 1008.948 | -5.045 | -2.8903 | -4.4347
2014-09-08 06:00 |  | 13.1053 | 1009.2012 | -3.2645 | -2.392 | -2.9474
2014-09-08 07:00 |  | 16.1233 | 1009.7078 | -3.1657 | -2.8903 | -3.4384
2014-09-08 08:00 |  | 18.9691 | 1009.961 | -7.3209 | -3.4883 | -3.9337
2014-09-08 09:00 |  | 21.469 | 1009.961 | -5.1446 | -6.6777 | -6.0719
2014-09-08 10:00 |  | 22.2282 | 1009.961 | -4.3533 | -3.0897 | -5.1889
2014-09-08 11:00 |  | 23.5607 | 1009.961 | -3.9576 | -3.887 | -5.2642
2014-09-08 12:00 |  | 24.5769 | 1009.2012 | -3.3641 | -4.0863 | -4.1732
2014-09-08 13:00 |  | 24.942 | 1008.948 | -1.88 | -3.6877 | -3.8614
2014-09-08 14:00 |  | 25.0272 | 1008.948 | -0.09895 | -1.794 | -3.4106
2014-09-08 15:00 |  | 24.4445 | 1008.948 | -3.6613 | -2.5913 | -3.4589
2014-09-08 16:00 |  | 22.9462 | 1008.948 | -2.0781 | -3.289 | -3.394
2014-09-08 17:00 |  | 20.6691 | 1008.948 | -0.19792 | -5.7807 | -3.624
2014-09-08 18:00 |  | 18.1806 | 1009.2012 | -2.2761 | -2.5913 | -3.0029
2014-09-08 19:00 |  | 16.5696 | 1009.961 | -3.6617 | -1.794 | -2.382
2014-09-08 20:00 |  | 15.5272 | 1009.961 | -1.2866 | -1.6943 | -2.4401
2014-09-08 21:00 |  | 14.6635 | 1010.4675 | -2.8702 | -1.794 | -3.0651
2014-09-08 22:00 |  | 14.2963 | 1010.974 | -2.2764 | 0 | -3.1514
2014-09-08 23:00 |  | 13.9873 | 1010.974 | -2.8703 | -1.9933 | -3.5289
2014-09-09 |  | 13.5273 | 1010.974 | -4.0582 | -3.887 | -4.4924
2014-09-09 01:00 |  | 13.2199 | 1010.974 | -0.19797 | 0.69767 | -3.3658
2014-09-09 02:00 |  | 12.9446 | 1010.974 | 0.79189 | -2.093 | -4.0081
2014-09-09 03:00 |  | 12.4939 | 1010.974 | -4.7515 | -3.0897 | -3.8691
2014-09-09 04:00 |  | 12.1037 | 1010.974 | -3.3658 | -3.6877 | -4.3741
2014-09-09 05:00 |  | 11.9443 | 1010.974 | -7.7217 | -2.4917 | -4.1237
2014-09-09 06:00 |  | 13.723 | 1011.4805 | -5.5439 | -2.8903 | -3.6573
2014-09-09 07:00 |  | 16.1412 | 1011.987 | -4.3561 | -3.6877 | -3.3671
2014-09-09 08:00 |  | 18.8394 | 1011.987 | -4.4552 | -4.5847 | -3.4476
2014-09-09 09:00 |  | 21.0232 | 1011.987 | -5.1484 | -4.9833 | -4.6061
2014-09-09 10:00 |  | 22.0824 | 1011.987 | -6.1387 | -4.3853 | -4.8489
2014-09-09 11:00 |  | 22.9134 | 1011.987 | -7.7231 | -3.588 | -5.0583
2014-09-09 12:00 |  | 23.8216 | 1011.7337 | -4.5548 | -7.0763 | -4.4342
2014-09-09 13:00 |  | 23.9134 | 1010.974 | -4.1589 | -6.7773 | -5.2005
2014-09-09 14:00 |  | 23.6343 | 1010.974 | -6.6346 | -5.681 | -4.499
2014-09-09 15:00 |  | 22.647 | 1010.7207 | -3.1688 | -1.2957 | -4.2349
2014-09-09 16:00 |  | 21.0179 | 1010.4675 | -3.0699 | -0.19933 | -3.7665
2014-09-09 17:00 |  | 19.1024 | 1010.974 | -3.3671 | -3.9867 | -4.0428
2014-09-09 18:00 |  | 17.2964 | 1010.974 | -4.1595 | -3.4883 | -4.1361
2014-09-09 19:00 |  | 16.1795 | 1011.4805 | -2.2779 | -2.1927 | -2.8337
2014-09-09 20:00 |  | 15.2789 | 1011.987 | -3.3674 | -2.392 | -3.0317
2014-09-09 21:00 |  | 14.404 | 1011.987 | -5.6456 | -2.99 | -3.3632
2014-09-09 22:00 |  | 13.691 | 1011.987 | -5.4476 | -2.4917 | -3.9429
2014-09-09 23:00 |  | 13.1534 | 1011.987 | -3.6649 | -2.392 | -4.0752
2014-09-10 |  | 12.6615 | 1011.987 | -2.7735 | -2.691 | -4.1603
2014-09-10 01:00 |  | 12.1939 | 1011.987 | -2.1793 | -4.8837 | -4.0195
2014-09-10 02:00 |  | 12.2325 | 1011.987 | -2.9718 | -2.2923 | -3.7359
2014-09-10 03:00 |  | 11.9152 | 1011.987 | -4.2597 | -3.7873 | -3.9273
2014-09-10 04:00 |  | 11.6217 | 1011.987 | -4.458 | -4.5847 | -4.3841
2014-09-10 05:00 |  | 11.7122 | 1011.987 | -3.0711 | -3.4883 | -3.8382
2014-09-10 06:00 |  | 13.4727 | 1011.987 | -2.4768 | -2.7907 | -2.3207
2014-09-10 07:00 |  | 16.2745 | 1011.987 | -1.3871 | -3.9867 | -2.6809
2014-09-10 08:00 |  | 18.613 | 1011.987 | -2.1797 | -2.1927 | -2.9974
2014-09-10 09:00 |  | 20.3008 | 1011.987 | -1.6844 | -1.5947 | -3.3266
2014-09-10 10:00 |  | 20.3987 | 1011.987 | -3.9634 | -1.9933 | -3.8594
2014-09-10 11:00 |  | 20.9798 | 1011.987 | -0.99088 | -2.4917 | -3.1969
2014-09-10 12:00 |  | 20.8723 | 1011.987 | -0.99091 | -2.392 | -3.3405
2014-09-10 13:00 |  | 21.1309 | 1011.2273 | -3.6665 | -4.2857 | -3.9796
2014-09-10 14:00 |  | 21.1328 | 1010.974 | -4.2612 | -4.9833 | -3.7226
2014-09-10 15:00 |  | 20.8591 | 1010.974 | -2.0811 | -3.1893 | -3.3526
2014-09-10 16:00 |  | 20.0518 | 1010.7207 | -2.2794 | -3.3887 | -2.8977
2014-09-10 17:00 |  | 18.3124 | 1009.961 | -3.2705 | 1.495 | -2.484
2014-09-10 18:00 |  | 16.7099 | 1010.974 | -0.49554 | 0.49833 | -2.0146
2014-09-10 19:00 |  | 15.5457 | 1010.974 | -2.0814 | -0.897 | -2.3809
2014-09-10 20:00 |  | 14.6255 | 1010.974 | -2.3788 | -2.093 | -3.0989
2014-09-10 21:00 |  | 13.8342 | 1011.4805 | -2.9735 | -2.2923 | -3.3154
2014-09-10 22:00 |  | 13.1399 | 1011.7337 | -4.6587 | -2.8903 | -3.7814
2014-09-10 23:00 |  | 12.4542 | 1011.987 | -4.9562 | -4.9833 | -3.9613
2014-09-11 |  | 11.7566 | 1011.4805 | -5.9476 | -4.485 | -3.746
2014-09-11 01:00 |  | 11.2818 | 1010.974 | -6.1461 | -3.3887 | -3.4643
2014-09-11 02:00 |  | 11.134 | 1010.974 | -3.9653 | -2.691 | -3.4068
2014-09-11 03:00 |  | 11.6664 | 1010.974 | -3.5689 | -1.9933 | -3.274
2014-09-11 04:00 |  | 12.2793 | 1010.974 | -1.8837 | -2.99 | -2.9665
2014-09-11 05:00 |  | 12.8404 | 1011.7337 | -3.7674 | -2.4917 | -2.7605
2014-09-11 06:00 |  | 13.7153 | 1011.987 | -3.7675 | -2.4917 | -2.6591
2014-09-11 07:00 |  | 14.747 | 1011.987 | -1.5864 | -0.69767 | -1.9852
2014-09-11 08:00 |  | 16.0494 | 1011.987 | -3.6686 | -0.49833 | -1.8866
2014-09-11 09:00 |  | 17.5827 | 1012.7468 | -2.578 | -0.79733 | -2.6579
2014-09-11 10:00 |  | 19.1195 | 1013 | -3.1731 | -1.8937 | -2.4088
2014-09-11 11:00 |  | 19.5009 | 1012.2402 | -1.8841 | -2.8903 | -3.1319
2014-09-11 12:00 |  | 19.4412 | 1012.7468 | -1.4875 | -0.49833 | -2.5513
2014-09-11 13:00 |  | 19.3786 | 1012.7468 | -3.1733 | -2.392 | -2.6941
2014-09-11 14:00 |  | 19.4437 | 1011.987 | -0.79336 | -2.99 | -2.5831
2014-09-11 15:00 |  | 19.3325 | 1011.987 | -3.2727 | -2.392 | -3.0412
2014-09-11 16:00 |  | 18.8924 | 1011.987 | -3.1736 | -1.495 | -2.7989
2014-09-11 17:00 |  | 18.1976 | 1011.987 | -2.9754 | -1.3953 | -2.365
2014-09-11 18:00 |  | 17.5218 | 1012.7468 | -3.1738 | -0.598 | -1.7932
2014-09-11 19:00 |  | 16.7002 | 1013 | -1.3886 | -0.39867 | -1.9264
2014-09-11 20:00 |  | 15.9814 | 1013 | -2.5789 | -0.79733 | -1.8691
2014-09-11 21:00 |  | 15.5972 | 1013.7598 | -1.9838 | -1.3953 | -1.8052
2014-09-11 22:00 |  | 15.2308 | 1014.013 | -2.3807 | -0.598 | -2.1405
2014-09-11 23:00 |  | 14.97 | 1014.013 | 0.1984 | -1.2957 | -2.4042
2014-09-12 |  | 14.6233 | 1014.013 | -5.5552 | -2.392 | -2.6512
2014-09-12 01:00 |  | 13.9426 | 1013.7598 | -2.7777 | -3.0897 | -2.7965
2014-09-12 02:00 |  | 13.648 | 1013 | -0.099207 | -3.7873 | -2.8644
2014-09-12 03:00 |  | 13.7332 | 1013 | -1.9842 | -2.392 | -2.7903
2014-09-12 04:00 |  | 13.699 | 1013 | 0.7937 | -3.0897 | -2.7898
2014-09-12 05:00 |  | 13.7364 | 1013.7598 | -1.7859 | -1.196 | -2.6376
2014-09-12 06:00 |  | 14.4101 | 1014.013 | -1.8852 | -1.0963 | -2.8345
2014-09-12 07:00 |  | 16.0907 | 1014.5195 | -1.4883 | -3.0897 | -3.2606
2014-09-12 08:00 |  | 18.4086 | 1015.026 | -1.7861 | -1.196 | -2.2689
2014-09-12 09:00 |  | 20.4243 | 1015.026 | -2.3815 | -0.79733 | -3.7998
2014-09-12 10:00 |  | 21.9999 | 1015.026 | -4.4654 | -2.99 | -4.8856
2014-09-12 11:00 |  | 22.9699 | 1014.013 | -5.3586 | -4.9833 | -3.7095
2014-09-12 12:00 |  | 23.8679 | 1014.013 | -3.8703 | -2.2923 | -3.5092
2014-09-12 13:00 |  | 23.912 | 1014.013 | -3.4734 | -3.0897 | -4.3796
2014-09-12 14:00 |  | 23.8328 | 1014.013 | -1.9849 | -3.4883 | -3.0789
2014-09-12 15:00 |  | 23.1185 | 1014.013 | -4.0691 | -0.299 | -3.0388
2014-09-12 16:00 |  | 21.664 | 1014.013 | -1.588 | -0.598 | -2.9215
2014-09-12 17:00 |  | 19.5976 | 1014.013 | -3.8709 | -1.3953 | -3.0446
2014-09-12 18:00 |  | 17.7355 | 1014.7727 | -1.1911 | 0.39867 | -1.8153
2014-09-12 19:00 |  | 16.6181 | 1015.026 | 0.59555 | -0.19933 | -2.378
2014-09-12 20:00 |  | 15.8646 | 1015.026 | -0.49631 | -2.093 | -3.2518
2014-09-12 21:00 |  | 15.254 | 1015.7858 | -2.7794 | -3.588 | -3.5333
2014-09-12 22:00 |  | 14.6938 | 1016.039 | -2.1839 | -2.392 | -3.8578
2014-09-12 23:00 |  | 14.1957 | 1015.7858 | -6.2541 | -3.887 | -4.3669
2014-09-13 |  | 13.8563 | 1016.039 | -4.6659 | -2.5913 | -4.4222
2014-09-13 01:00 |  | 13.614 | 1016.039 | -4.666 | -2.5913 | -4.1638
2014-09-13 02:00 |  | 13.7871 | 1016.039 | -1.6878 | -4.485 | -4.48
2014-09-13 03:00 |  | 13.6404 | 1016.039 | -3.5742 | -4.6843 | -4.7312
2014-09-13 04:00 |  | 13.3411 | 1016.039 | -5.7586 | -2.1927 | -4.5216
2014-09-13 05:00 |  | 13.3272 | 1016.2922 | -3.9716 | -2.99 | -4.5391
2014-09-13 06:00 |  | 14.3045 | 1017.052 | -3.2766 | -2.2923 | -4.5009
2014-09-13 07:00 |  | 15.7299 | 1017.052 | -6.057 | -2.093 | -4.6893
2014-09-13 08:00 |  | 17.3137 | 1017.052 | -5.4614 | -1.6943 | -4.1455
2014-09-13 09:00 |  | 19.2055 | 1017.052 | -5.0644 | -1.3953 | -3.8923
2014-09-13 10:00 |  | 20.5211 | 1017.052 | -4.0715 | -2.4917 | -4.882
2014-09-13 11:00 |  | 21.4124 | 1017.052 | -2.6813 | -3.887 | -4.1395
2014-09-13 12:00 |  | 22.7153 | 1016.2922 | -3.4759 | -2.5913 | -3.5476
2014-09-13 13:00 |  | 22.5368 | 1016.039 | -1.4897 | -4.485 | -3.9665
2014-09-13 14:00 |  | 21.998 | 1016.039 | -4.1713 | -2.1927 | -3.6239
2014-09-13 15:00 |  | 21.4585 | 1016.039 | 0.29796 | -4.3853 | -3.3935
2014-09-13 16:00 |  | 20.139 | 1016.039 | -2.8804 | -2.8903 | -2.8504
2014-09-13 17:00 |  | 18.6567 | 1016.039 | -3.6751 | -1.794 | -2.7165
2014-09-13 18:00 |  | 17.241 | 1016.039 | -2.5826 | -0.39867 | -2.0154
2014-09-13 19:00 |  | 16.2532 | 1016.5455 | -1.5893 | 0 | -2.5941
2014-09-13 20:00 |  | 15.449 | 1017.052 | 0.099335 | -3.3887 | -2.9532
2014-09-13 21:00 |  | 14.7595 | 1017.052 | -1.2914 | -1.9933 | -3.4772
2014-09-13 22:00 |  | 14.1648 | 1016.2922 | -3.5763 | -3.3887 | -3.0853
2014-09-13 23:00 |  | 13.7108 | 1016.039 | -1.3908 | -3.4883 | -3.3143
2014-09-14 |  | 13.6191 | 1015.7858 | -4.868 | -3.588 | -3.2246
2014-09-14 01:00 |  | 13.544 | 1015.026 | -1.5896 | -4.485 | -3.5709
2014-09-14 02:00 |  | 13.5417 | 1015.026 | -1.4903 | -2.5913 | -4.1843
2014-09-14 03:00 |  | 13.6739 | 1014.2663 | -1.6891 | -2.691 | -3.3014
2014-09-14 04:00 |  | 13.4831 | 1014.013 | -0.9936 | -3.588 | -3.7003
2014-09-14 05:00 |  | 13.7027 | 1014.013 | -1.8879 | -2.2923 | -3.6969
2014-09-14 06:00 |  | 14.9221 | 1014.013 | 0.69556 | -2.7907 | -3.0996
2014-09-14 07:00 |  | 16.6864 | 1014.013 | -1.4905 | -2.4917 | -3.5625
2014-09-14 08:00 |  | 18.4115 | 1014.013 | -3.2793 | -1.2957 | -3.1862
2014-09-14 09:00 |  | 19.6645 | 1013 | -2.5837 | -1.196 | -3.4465
2014-09-14 10:00 |  | 20.9211 | 1013 | -2.6832 | -3.4883 | -3.5209
2014-09-14 11:00 |  | 21.4197 | 1011.987 | -3.379 | -1.5947 | -3.1864
2014-09-14 12:00 |  | 21.6693 | 1011.987 | -3.2797 | -3.4883 | -3.8422
2014-09-14 13:00 |  | 22.3508 | 1011.2273 | -3.8761 | -1.8937 | -3.6717
2014-09-14 14:00 |  | 21.653 | 1010.974 | -1.9878 | -3.4883 | -3.6065
2014-09-14 15:00 |  | 20.9996 | 1010.4675 | -1.9879 | -1.8937 | -3.1739
2014-09-14 16:00 |  | 20.0344 | 1009.961 | -3.0813 | -2.8903 | -3.2843
2014-09-14 17:00 |  | 18.474 | 1009.961 | -1.8886 | -2.5913 | -2.9457
2014-09-14 18:00 |  | 17.1074 | 1009.961 | -2.8827 | -1.9933 | -2.7203
2014-09-14 19:00 |  | 16.2161 | 1009.961 | -1.4911 | -2.2923 | -2.1338
2014-09-14 20:00 |  | 15.517 | 1009.961 | -3.7775 | -2.691 | -3.3348
2014-09-14 21:00 |  | 14.8526 | 1009.961 | -3.0818 | -1.9933 | -2.6496
2014-09-14 22:00 |  | 14.2228 | 1009.961 | -1.3918 | -2.99 | -3.4068
2014-09-14 23:00 |  | 13.9707 | 1009.961 | -0.79534 | -3.0897 | -3.0883
2014-09-15 |  | 13.7953 | 1009.2012 | -3.4797 | -2.8903 | -3.7577
2014-09-15 01:00 |  | 13.5095 | 1008.948 | -4.7723 | -3.1893 | -3.5966
2014-09-15 02:00 |  | 13.3176 | 1008.1883 | -3.9771 | -3.3887 | -3.3744
2014-09-15 03:00 |  | 13.2537 | 1007.935 | -3.48 | -4.0863 | -3.7545
2014-09-15 04:00 |  | 13.473 | 1007.935 | -5.0711 | -2.392 | -3.7161
2014-09-15 05:00 |  | 13.8652 | 1007.6817 | -3.3808 | -2.691 | -3.401
2014-09-15 06:00 |  | 14.6882 | 1007.1753 | -2.5854 | -1.8937 | -2.3547
2014-09-15 07:00 |  | 15.771 | 1007.935 | -3.6794 | -1.794 | -2.4038
2014-09-15 08:00 |  | 17.2231 | 1007.935 | -1.5911 | -1.5947 | -3.0943
2014-09-15 09:00 |  | 19.8426 | 1007.4285 | -1.6906 | -2.2923 | -3.7827
2014-09-15 10:00 |  | 21.8372 | 1006.922 | -3.083 | -3.7873 | -4.3293
2014-09-15 11:00 |  | 22.7999 | 1006.922 | -0.39782 | -5.083 | -4.2605
2014-09-15 12:00 |  | 23.6555 | 1006.4155 | -4.4756 | -2.093 | -3.9707
2014-09-15 13:00 |  | 24.0871 | 1005.909 | -3.1827 | -5.5813 | -3.993
2014-09-15 14:00 |  | 23.091 | 1005.4025 | -2.586 | -4.9833 | -3.4089
2014-09-15 15:00 |  | 22.2744 | 1004.896 | -3.4813 | -3.289 | -2.84
2014-09-15 16:00 |  | 21.0297 | 1004.896 | -1.2931 | -0.69767 | -3.1896
2014-09-15 17:00 |  | 19.2338 | 1004.896 | -2.7852 | -2.5913 | -3.2999
2014-09-15 18:00 |  | 17.7394 | 1005.1493 | -1.0942 | 0.099667 | -3.7316
2014-09-15 19:00 |  | 16.7238 | 1005.909 | -2.487 | -2.7907 | -3.7783
2014-09-15 20:00 |  | 15.9539 | 1005.909 | -3.0839 | -1.6943 | -5.0497
2014-09-15 21:00 |  | 15.2519 | 1005.909 | -4.5763 | -5.083 | -6.7907
2014-09-15 22:00 |  | 14.7967 | 1005.909 | -6.2677 | -6.7773 | -8.4394
2014-09-15 23:00 |  | 14.5633 | 1005.909 | -8.9542 | -6.9767 | -8.5566
2014-09-16 |  | 14.4862 | 1005.1493 | -7.661 | -9.3687 | -9.0766
2014-09-16 01:00 |  | 14.355 | 1004.896 | -5.4723 | -10.166 | -10.1089
2014-09-16 02:00 |  | 14.448 | 1004.896 | -6.8655 | -8.671 | -10.587
2014-09-16 03:00 |  | 14.5544 | 1004.896 | -7.5622 | -8.8703 | -11.0813
2014-09-16 04:00 |  | 14.7277 | 1004.896 | -5.0748 | -10.2657 | -11.1562
2014-09-16 05:00 |  | 14.9637 | 1004.896 | -9.9509 | -10.3653 | -11.2294
2014-09-16 06:00 |  | 15.4679 | 1004.896 | -8.5581 | -10.0663 | -10.977
2014-09-16 07:00 |  | 16.3275 | 1005.1493 | -7.0656 | -9.0697 | -11.3986
2014-09-16 08:00 |  | 17.9502 | 1005.4025 | -9.2552 | -9.568 | -11.3574
2014-09-16 09:00 |  | 20.2955 | 1005.1493 | -9.6536 | -9.867 | -12.4194
2014-09-16 10:00 |  | 22.2947 | 1004.896 | -8.9572 | -11.661 | -12.3964
2014-09-16 11:00 |  | 23.6298 | 1004.896 | -5.6731 | -10.5647 | -12.7975
2014-09-16 12:00 |  | 25.1366 | 1004.3895 | -4.1803 | -15.1493 | -11.4806
2014-09-16 13:00 |  | 25.7049 | 1003.883 | -7.7636 | -11.8603 | -12.5617
2014-09-16 14:00 |  | 25.6194 | 1003.6297 | -3.5833 | -9.269 | -10.4243
2014-09-16 15:00 |  | 24.7836 | 1002.87 | -5.7733 | -8.5713 | -9.698
2014-09-16 16:00 |  | 23.0773 | 1002.87 | -6.968 | -3.6877 | -9.0553
2014-09-16 17:00 |  | 20.7636 | 1002.87 | -10.4523 | -2.7907 | -9.0222
2014-09-16 18:00 |  | 19.021 | 1003.883 | -11.4481 | -4.485 | -10.4796
2014-09-16 19:00 |  | 17.9427 | 1003.883 | -12.8422 | -9.568 | -13.3963
2014-09-16 20:00 |  | 17.4542 | 1003.883 | -12.9422 | -12.558 | -14.769
2014-09-16 21:00 |  | 17.4155 | 1003.883 | -14.4359 | -14.352 | -15.5791
2014-09-16 22:00 |  | 17.4104 | 1003.883 | -18.2197 | -13.2557 | -13.906
2014-09-16 23:00 |  | 17.2851 | 1003.883 | -20.2116 | -10.5647 | -12.1129
2014-09-17 |  | 17.0959 | 1003.883 | -21.8053 | -7.9733 | -11.8314
2014-09-17 01:00 |  | 16.785 | 1003.6297 | -13.7407 | -9.1693 | -11.8982
2014-09-17 02:00 |  | 16.5805 | 1002.87 | -12.5463 | -9.568 | -11.3493
2014-09-17 03:00 |  | 16.4292 | 1002.87 | -11.5509 | -9.867 | -11.1402
2014-09-17 04:00 |  | 16.4007 | 1002.87 | -10.655 | -9.6677 | -10.7147
2014-09-17 05:00 |  | 16.4501 | 1007.6748 | -8.7633 | -8.671 | -10.0299
2014-09-17 06:00 |  | 16.5779 | 1007.7215 | -12.8466 | -7.774 | -10.2063
2014-09-17 07:00 |  | 16.9062 | 1007.8163 | -14.3408 | -7.774 | -10.8484
2014-09-17 08:00 |  | 17.3639 | 1007.8719 | -13.4449 | -8.8703 | -10.9083
2014-09-17 09:00 |  | 18.0508 | 1005.2773 | -14.2421 | -10.2657 | -11.4069
2014-09-17 10:00 |  | 18.7476 | 1002.87 | -11.0554 | -7.9733 | -11.2059
2014-09-17 11:00 |  | 19.818 | 1002.87 | -12.2509 | -10.2657 | -10.3966
2014-09-17 12:00 |  | 21.2677 | 1001.857 | -9.064 | -9.867 | -10.447
2014-09-17 13:00 |  | 22.2014 | 1001.3505 | -9.6619 | -9.4683 | -10.0799
2014-09-17 14:00 |  | 21.9747 | 1000.844 | -11.0567 | -8.372 | -9.4416
2014-09-17 15:00 |  | 21.6297 | 1000.844 | -10.4594 | -9.6677 | -9.7298
2014-09-17 16:00 |  | 20.782 | 1000.844 | -8.567 | -8.97 | -8.9865
2014-09-17 17:00 |  | 19.6236 | 1000.844 | -8.5673 | -8.5713 | -9.1537
2014-09-17 18:00 |  | 18.5397 | 1000.844 | -10.3607 | -8.073 | -9.4078
2014-09-17 19:00 |  | 17.8647 | 1000.844 | -9.9625 | -7.9733 | -9.9524
2014-09-17 20:00 |  | 17.3669 | 1000.844 | -13.2506 | -10.5647 | -11.2387
2014-09-17 21:00 |  | 17.095 | 1000.844 | -13.3506 | -10.0663 | -11.2906
2014-09-17 22:00 |  | 16.8138 | 1000.844 | -10.6609 | -11.7607 | -12.3794
2014-09-17 23:00 |  | 16.2966 | 1000.844 | -11.558 | -11.2623 | -13.0115
2014-09-18 |  | 15.9503 | 1000.844 | -13.7504 | -12.558 | -13.2284
2014-09-18 01:00 |  | 15.6304 | 999.831 | -14.9466 | -13.0563 | -14.3522
2014-09-18 02:00 |  | 15.5019 | 999.831 | -19.8297 | -13.455 | -15.5728
2014-09-18 03:00 |  | 15.6043 | 999.831 | -16.5419 | -15.6477 | -16.1183
2014-09-18 04:00 |  | 15.7362 | 999.831 | -14.649 | -16.2457 | -16.8946
2014-09-18 05:00 |  | 15.9285 | 999.831 | -17.8384 | -17.043 | -17.9004
2014-09-18 06:00 |  | 16.4165 | 999.831 | -18.6362 | -15.548 | -17.9016
2014-09-18 07:00 |  | 17.493 | 999.831 | -18.3378 | -16.6443 | -17.4597
2014-09-18 08:00 |  | 19.5771 | 999.831 | -15.9464 | -15.1493 | -16.7459
2014-09-18 09:00 |  | 21.4681 | 999.831 | -15.6479 | -15.1493 | -16.6583
2014-09-18 10:00 |  | 22.8353 | 999.831 | -13.3559 | -11.661 | -14.3556
2014-09-18 11:00 |  | 24.6912 | 999.5778 | -11.1635 | -11.063 | -12.4646
2014-09-18 12:00 |  | 26.3097 | 998.818 | -10.6655 | -12.9567 | -10.5604
2014-09-18 13:00 |  | 26.7017 | 998.818 | -8.1738 | -10.2657 | -10.2764
2014-09-18 14:00 |  | 27.0001 | 998.818 | -8.6725 | -8.372 | -8.8451
2014-09-18 15:00 |  | 25.4672 | 998.818 | -7.6759 | -7.2757 | -6.7199
2014-09-18 16:00 |  | 24.1723 | 998.818 | -7.2773 | -5.2823 | -6.9682
2014-09-18 17:00 |  | 21.872 | 998.818 | -7.6763 | -3.3887 | -8.0544
2014-09-18 18:00 |  | 20.4589 | 999.831 | -7.2778 | -3.887 | -8.4847
2014-09-18 19:00 |  | 19.3889 | 999.831 | -4.9849 | -6.3787 | -9.4836
2014-09-18 20:00 |  | 18.676 | 999.831 | -4.8854 | -8.5713 | -11.0344
2014-09-18 21:00 |  | 18.4178 | 999.831 | -8.1758 | -9.6677 | -12.1478
2014-09-18 22:00 |  | 18.1945 | 999.831 | -17.0501 | -11.2623 | -13.9704
2014-09-18 23:00 |  | 17.9877 | 999.831 | -18.0477 | -15.7473 | -15.1433
2014-09-19 |  | 17.8067 | 999.831 | -23.0339 | -16.3453 | -15.51
2014-09-19 01:00 |  | 17.1455 | 1000.0842 | -22.2369 | -16.9433 | -16.6329
2014-09-19 02:00 |  | 16.5054 | 999.831 | -15.9552 | -16.744 | -17.5584
2014-09-19 03:00 |  | 16.3054 | 999.831 | -12.7646 | -14.1527 | -15.4133
2014-09-19 04:00 |  | 16.3438 | 1000.3375 | -10.2718 | -11.8603 | -13.1398
2014-09-19 05:00 |  | 16.4452 | 1000.844 | -14.0618 | -12.6577 | -13.952
2014-09-19 06:00 |  | 16.8618 | 1000.844 | -17.0542 | -12.1593 | -13.5755
2014-09-19 07:00 |  | 17.8671 | 1000.844 | -17.2542 | -11.1627 | -12.1937
2014-09-19 08:00 |  | 19.2436 | 1000.844 | -18.0527 | -9.269 | -11.787
2014-09-19 09:00 |  | 20.8518 | 1001.0973 | -17.8537 | -11.1627 | -11.7612
2014-09-19 10:00 |  | 22.3758 | 1001.857 | -16.1586 | -9.4683 | -11.2325
2014-09-19 11:00 |  | 23.9749 | 1000.844 | -9.875 | -9.7673 | -11.6798
2014-09-19 12:00 |  | 25.1326 | 1000.844 | -11.9701 | -9.1693 | -10.4862
2014-09-19 13:00 |  | 25.1429 | 1000.844 | -5.3867 | -8.97 | -11.2416
2014-09-19 14:00 |  | 24.6133 | 1000.844 | -5.1874 | -14.4517 | -11.0366
2014-09-19 15:00 |  | 24.9652 | 1000.844 | -6.0854 | -10.5647 | -10.8381
2014-09-19 16:00 |  | 24.1014 | 1000.844 | -5.0879 | -0.99667 | -7.5094
2014-09-19 17:00 |  | 21.8089 | 1001.3505 | -4.8885 | -5.2823 | -6.7982
2014-09-19 18:00 |  | 20.2267 | 1002.1102 | -1.9954 | -0.39867 | -6.3402
2014-09-19 19:00 |  | 19.2878 | 1002.87 | -1.0975 | -4.2857 | -7.3531
2014-09-19 20:00 |  | 18.8044 | 1002.87 | -4.3901 | -3.4883 | -9.7514
2014-09-19 21:00 |  | 18.331 | 1003.6297 | -4.49 | -7.9733 | -12.6708
2014-09-19 22:00 |  | 17.8385 | 1003.3765 | -7.284 | -9.9667 | -14.2096
2014-09-19 23:00 |  | 17.4484 | 1002.87 | -8.0825 | -13.8537 | -14.4681
2014-09-20 |  | 17.2891 | 1003.3765 | -8.3821 | -14.352 | -15.4106
2014-09-20 01:00 |  | 17.0187 | 1003.883 | -9.4801 | -16.146 | -19.9653
2014-09-20 02:00 |  | 16.8858 | 1003.883 | -11.4763 | -15.3487 | -15.8351
2014-09-20 03:00 |  | 16.7843 | 1003.883 | -7.2851 | -13.156 | -15.1337
2014-09-20 04:00 |  | 16.6358 | 1003.883 | -6.487 | -13.8537 | -15.871
2014-09-20 05:00 |  | 16.5902 | 1004.1363 | -11.2777 | -13.6543 | -13.9327
2014-09-20 06:00 |  | 16.7513 | 1004.3895 | -12.7751 | -11.063 | -12.1277
2014-09-20 07:00 |  | 17.2826 | 1004.896 | -11.3782 | -5.8803 | -10.1645
2014-09-20 08:00 |  | 18.0548 | 1005.1493 | -7.0866 | -7.176 | -9.2425
2014-09-20 09:00 |  | 18.6265 | 1005.909 | -5.7893 | -5.681 | -7.5306
2014-09-20 10:00 |  | 19.3273 | 1005.909 | -4.9909 | -5.98 | -7.7557
2014-09-20 11:00 |  | 19.6983 | 1006.1622 | -4.6916 | -5.681 | -7.217
2014-09-20 12:00 |  | 19.7897 | 1005.909 | -6.3887 | -6.0797 | -7.6105
2014-09-20 13:00 |  | 19.6275 | 1006.1622 | -4.7917 | -3.6877 | -8.7867
2014-09-20 14:00 |  | 18.9183 | 1006.922 | -4.5922 | -5.681 | -7.0447
2014-09-20 15:00 |  | 18.0876 | 1006.922 | -5.4908 | -6.279 | -6.7345
2014-09-20 16:00 |  | 17.6942 | 1006.922 | -7.7872 | -7.2757 | -7.5671
2014-09-20 17:00 |  | 17.2743 | 1007.6817 | -3.1949 | -5.8803 | -6.8473
2014-09-20 18:00 |  | 16.8709 | 1007.935 | -3.0951 | -6.4783 | -6.047
2014-09-20 19:00 |  | 16.4808 | 1008.948 | -7.3886 | -4.485 | -6.0708
2014-09-20 20:00 |  | 16.2973 | 1008.948 | -6.3903 | -6.279 | -6.301
2014-09-20 21:00 |  | 16.0326 | 1009.2012 | -5.7914 | -6.279 | -6.0855
2014-09-20 22:00 |  | 15.622 | 1009.961 | -3.9942 | -3.289 | -4.9717
2014-09-20 23:00 |  | 15.0742 | 1009.961 | -4.5935 | -3.7873 | -5.3528
2014-09-21 |  | 14.8187 | 1010.4675 | -2.3967 | -6.0797 | -5.4514
2014-09-21 01:00 |  | 14.6622 | 1010.974 | -3.695 | -6.1793 | -5.4267
2014-09-21 02:00 |  | 14.3465 | 1010.974 | -3.1957 | -6.3787 | -4.5819
2014-09-21 03:00 |  | 13.8672 | 1010.974 | -2.9961 | -4.0863 | -4.4176
2014-09-21 04:00 |  | 13.3441 | 1011.2273 | -3.6953 | -2.4917 | -3.4051
2014-09-21 05:00 |  | 13.1416 | 1012.2402 | -0.79901 | -0.99667 | -2.6667
2014-09-21 06:00 |  | 13.0724 | 1013 | -2.3971 | -3.3887 | -2.8724
2014-09-21 07:00 |  | 14.1632 | 1013.5065 | -1.7979 | -2.7907 | -2.6087
2014-09-21 08:00 |  | 15.8174 | 1014.013 | -2.0976 | -1.495 | -2.165
2014-09-21 09:00 |  | 17.5649 | 1014.013 | -1.6981 | -0.598 | -2.8694
2014-09-21 10:00 |  | 18.7004 | 1014.013 | -1.4984 | -0.79733 | -3.3867
2014-09-21 11:00 |  | 19.3266 | 1014.013 | -2.0978 | -2.2923 | -2.8762
2014-09-21 12:00 |  | 19.3856 | 1014.013 | -2.1977 | -3.3887 | -3.1312
2014-09-21 13:00 |  | 18.7758 | 1014.013 | -1.4985 | -1.8937 | -2.5203
2014-09-21 14:00 |  | 18.7317 | 1015.026 | -0.99904 | -3.289 | -2.1492
2014-09-21 15:00 |  | 18.1185 | 1015.026 | -1.1989 | -2.5913 | -2.521
2014-09-21 16:00 |  | 16.9038 | 1015.026 | -2.4977 | -3.289 | -2.3775
2014-09-21 17:00 |  | 15.6043 | 1015.026 | -2.3979 | -2.1927 | -2.9076
2014-09-21 18:00 |  | 14.4115 | 1015.7858 | -0.099916 | -0.79733 | -0.688
2014-09-21 19:00 |  | 13.4825 | 1016.039 | -0.49959 | -1.495 | -1.4906
2014-09-21 20:00 |  | 12.7898 | 1016.039 | -1.8985 | -1.5947 | -2.961
2014-09-21 21:00 |  | 12.4966 | 1016.5455 | -1.299 | -3.289 | -2.1337
2014-09-21 22:00 |  | 12.1109 | 1017.052 | -2.4982 | -3.1893 | -2.8626
2014-09-21 23:00 |  | 11.2487 | 1017.052 | -3.0979 | -2.392 | -2.5748
2014-09-22 |  | 10.6016 | 1017.052 | -0.89941 | -2.8903 | -2.9616
2014-09-22 01:00 |  | 10.0429 | 1016.7988 | -4.0974 | -3.6877 | -4.5678
2014-09-22 02:00 |  | 9.5058 | 1016.039 | -6.696 | -3.1893 | -3.8941
2014-09-22 03:00 |  | 9.1606 | 1016.039 | -3.1982 | -3.6877 | -3.416
2014-09-22 04:00 |  | 8.9061 | 1016.039 | -1.9989 | -2.691 | -3.3455
2014-09-22 05:00 |  | 8.7171 | 1016.039 | -0.5997 | -2.7907 | -3.6988
2014-09-22 06:00 |  | 9.53 | 1017.052 | -3.6982 | -2.691 | -2.3283
2014-09-22 07:00 |  | 11.754 | 1016.7988 | 1.5993 | -2.1927 | -2.688
2014-09-22 08:00 |  | 14.5331 | 1016.2922 | 0 | -3.3887 | -2.9801
2014-09-22 09:00 |  | 16.6982 | 1016.2922 | -5.8977 | -2.7907 | -2.9056
2014-09-22 10:00 |  | 18.5404 | 1016.039 | -2.799 | -0.299 | -2.5466
2014-09-22 11:00 |  | 19.7781 | 1016.039 | -3.9987 | -1.0963 | -2.4812
2014-09-22 12:00 |  | 20.979 | 1015.5325 | -2.0994 | -2.7907 | -3.6401
2014-09-22 13:00 |  | 21.1995 | 1015.026 | -4.7987 | -2.5913 | -2.9867
2014-09-22 14:00 |  | 21.0559 | 1014.7727 | -1.7996 | -2.5913 | -2.9461
2014-09-22 15:00 |  | 20.4161 | 1014.013 | -2.7994 | -1.794 | -2.8538
2014-09-22 16:00 |  | 18.9307 | 1014.013 | -2.6995 | -2.99 | -2.3595
2014-09-22 17:00 |  | 16.6846 | 1014.013 | -1.6998 | -3.3887 | -2.0243
2014-09-22 18:00 |  | 14.6433 | 1014.013 | -1.2999 | -3.289 | -1.6431
2014-09-22 19:00 |  | 13.3655 | 1014.013 | -1.8999 | -2.691 | -2.0003
2014-09-22 20:00 |  | 12.604 | 1014.013 | -2.3999 | -0.897 | -2.6314
2014-09-22 21:00 |  | 12.0974 | 1014.013 | -5.6999 | -1.3953 | -2.9255
2014-09-22 22:00 |  | 11.5289 | 1014.013 | -8.8001 | -2.4917 | -3.1057
2014-09-22 23:00 |  | 10.863 | 1013.7598 | -2.0001 | -3.7873 | -4.4198
2014-09-23 |  | 10.2965 | 1013 | -2.4002 | -2.99 | -4.0448
2014-09-23 01:00 |  | 9.7785 | 1013 | -7.7008 | -3.6877 | -4.4916
2014-09-23 02:00 |  | 9.383 | 1011.987 | -3.9005 | -4.784 | -4.3004
2014-09-23 03:00 |  | 9.0407 | 1011.987 | -2.6004 | -2.8903 | -3.9639
2014-09-23 04:00 |  | 8.7884 | 1011.987 | -3.5007 | -3.9867 | -3.778
2014-09-23 05:00 |  | 8.9118 | 1011.987 | -2.5006 | -4.5847 | -4.3342
2014-09-23 06:00 |  | 9.8651 | 1011.987 | -2.2006 | -3.3887 | -3.9479
2014-09-23 07:00 |  | 12.0688 | 1011.987 | -1.4004 | -2.8903 | -2.449
2014-09-23 08:00 |  | 14.8151 | 1011.987 | -1.8006 | -3.588 | -4.3027
2014-09-23 09:00 |  | 17.9801 | 1011.987 | -2.5009 | -4.2857 | -4.3343
2014-09-23 10:00 |  | 19.6272 | 1010.974 | -7.3028 | -5.4817 | -6.5124
2014-09-23 11:00 |  | 20.1931 | 1010.974 | -4.1017 | -4.186 | -5.8839
2014-09-23 12:00 |  | 20.9056 | 1009.961 | -3.4015 | -6.3787 | -6.0169
2014-09-23 13:00 |  | 20.6693 | 1009.4545 | -1.4007 | -5.7807 | -5.0105
2014-09-23 14:00 |  | 20.3208 | 1008.948 | -3.6018 | -4.8837 | -4.6204
2014-09-23 15:00 |  | 19.1671 | 1007.935 | -3.702 | -5.1827 | -4.0104
2014-09-23 16:00 |  | 18.0404 | 1007.935 | -6.3035 | -6.7773 | -3.0531
2014-09-23 17:00 |  | 16.9005 | 1007.935 | -2.8017 | -3.289 | -2.2372
2014-09-23 18:00 |  | 15.8526 | 1007.935 | -1.7011 | -1.0963 | -2.3144
2014-09-23 19:00 |  | 15.0974 | 1006.922 | -0.80052 | -1.5947 | -2.5646
2014-09-23 20:00 |  | 14.7041 | 1006.922 | -3.0021 | -1.5947 | -2.7511
2014-09-23 21:00 |  | 14.268 | 1006.922 | -0.80057 | -1.2957 | -2.2857
2014-09-23 22:00 |  | 13.8567 | 1006.6688 | -4.4033 | -3.9867 | -3.1984
2014-09-23 23:00 |  | 13.5478 | 1005.909 | -2.8022 | -4.8837 | -3.2522
2014-09-24 |  | 13.6151 | 1005.4025 | -1.9015 | -2.99 | -2.7906
2014-09-24 01:00 |  | 13.2227 | 1004.896 | -3.5029 | -3.289 | -2.4806
2014-09-24 02:00 |  | 12.6274 | 1004.3895 | -2.5022 | -2.2923 | -3.1678
2014-09-24 03:00 |  | 12.4087 | 1003.883 | -3.1028 | -2.5913 | -3.6273
2014-09-24 04:00 |  | 12.4039 | 1003.3765 | -3.6033 | -2.8903 | -3.1708
2014-09-24 05:00 |  | 12.5263 | 1002.87 | -3.9037 | -2.392 | -3.311
2014-09-24 06:00 |  | 12.9387 | 1002.87 | -4.8048 | -3.4883 | -3.444
2014-09-24 07:00 |  | 13.7229 | 1002.87 | -2.002 | -2.2923 | -2.5207
2014-09-24 08:00 |  | 14.7293 | 1002.87 | -2.0021 | -2.4917 | -1.9816
2014-09-24 09:00 |  | 15.5797 | 1002.87 | -1.3014 | -2.5913 | -2.7284
2014-09-24 10:00 |  | 17.1249 | 1002.87 | -2.4027 | -2.691 | -2.878
2014-09-24 11:00 |  | 18.5941 | 1002.87 | -3.3038 | -6.6777 | -3.8691
2014-09-24 12:00 |  | 19.7039 | 1002.87 | 0 | -1.8937 | -4.1631
2014-09-24 13:00 |  | 19.63 | 1002.87 | -3.8046 | -4.0863 | -2.5216
2014-09-24 14:00 |  | 19.6114 | 1002.87 | -3.3041 | -6.4783 | -3.3932
2014-09-24 15:00 |  | 18.8847 | 1003.6297 | -0.30038 | -3.887 | -1.8813
2014-09-24 16:00 |  | 17.5889 | 1003.883 | -2.6034 | -1.8937 | -1.7167
2014-09-24 17:00 |  | 15.8227 | 1004.896 | -0.6008 | -2.392 | -1.1325
2014-09-24 18:00 |  | 14.4514 | 1005.6558 | -0.60081 | 0.299 | -0.62956
2014-09-24 19:00 |  | 13.4765 | 1006.6688 | 1.3018 | -1.3953 | -0.77233
2014-09-24 20:00 |  | 12.6648 | 1007.1753 | -0.20028 | -1.6943 | -0.90939
2014-09-24 21:00 |  | 11.9204 | 1007.935 | -0.9013 | -1.8937 | -1.7441
2014-09-24 22:00 |  | 11.1645 | 1007.935 | -0.40059 | -3.0897 | -1.7301
2014-09-24 23:00 |  | 10.4926 | 1008.4415 | -0.80121 | -1.2957 | -1.0851
2014-09-25 |  | 9.9134 | 1008.948 | -2.2034 | -0.897 | -0.78013
2014-09-25 01:00 |  | 9.3005 | 1008.948 | -2.4038 | -1.3953 | -2.0138
2014-09-25 02:00 |  | 8.7394 | 1009.2012 | -0.5008 | -2.7907 | -1.9438
2014-09-25 03:00 |  | 8.3386 | 1009.961 | 0.30049 | -0.49833 | -2.2973
2014-09-25 04:00 |  | 8.1219 | 1009.961 | 1.0017 | -1.495 | -2.3629
2014-09-25 05:00 |  | 8.0224 | 1009.961 | -3.8064 | -1.6943 | -2.1736
2014-09-25 06:00 |  | 9.1882 | 1010.2142 | -1.8031 | -1.5947 | -0.7336
2014-09-25 07:00 |  | 11.7029 | 1010.4675 | 1.8032 | 0.099667 | -0.86409
2014-09-25 08:00 |  | 14.998 | 1010.974 | -1.8032 | -1.196 | -1.5465
2014-09-25 09:00 |  | 16.7949 | 1010.974 | 1.5027 | 2.093 | -0.66091
2014-09-25 10:00 |  | 18.6519 | 1009.961 | -1.8033 | 1.794 | -0.69455
2014-09-25 11:00 |  | 19.9208 | 1009.961 | 0.30056 | 0.79733 | -1.1078
2014-09-25 12:00 |  | 20.3876 | 1009.961 | -0.70134 | 0.598 | -1.5678
2014-09-25 13:00 |  | 20.1462 | 1009.961 | -0.80155 | -1.2957 | -2.1877
2014-09-25 14:00 |  | 20.2239 | 1009.961 | -2.3045 | -2.8903 | -2.5539
2014-09-25 15:00 |  | 19.8056 | 1009.961 | -1.1022 | -0.39867 | -2.3193
2014-09-25 16:00 |  | 19.244 | 1009.961 | -2.0041 | -1.0963 | -2.6321
2014-09-25 17:00 |  | 18.6919 | 1009.961 | -0.80165 | -1.8937 | -1.9336
2014-09-25 18:00 |  | 18.1787 | 1009.961 | 0.40084 | -1.3953 | -1.6477
2014-09-25 19:00 |  | 17.7173 | 1010.974 | -0.50106 | -0.598 | -1.6272
2014-09-25 20:00 |  | 17.2489 | 1010.974 | -0.70151 | -1.2957 | -1.39
2014-09-25 21:00 |  | 16.8649 | 1010.974 | -2.6057 | -2.392 | -1.9738
2014-09-25 22:00 |  | 16.5639 | 1010.974 | -0.60133 | -1.2957 | -2.0968
2014-09-25 23:00 |  | 16.3881 | 1010.974 | -3.7083 | -1.5947 | -2.026
2014-09-26 |  | 16.3095 | 1010.974 | -0.50114 | -1.3953 | -1.3844
2014-09-26 01:00 |  | 16.258 | 1010.974 | -2.1048 | -2.392 | -2.0127
2014-09-26 02:00 |  | 16.3084 | 1010.7207 | -2.5058 | -1.3953 | -2.4125
2014-09-26 03:00 |  | 16.321 | 1010.4675 | -1.6038 | -1.2957 | -2.0576
2014-09-26 04:00 |  | 16.2101 | 1010.974 | -0.80192 | -0.39867 | -1.6864
2014-09-26 05:00 |  | 16.1675 | 1010.974 | -0.30073 | -1.5947 | -1.6044
2014-09-26 06:00 |  | 16.4748 | 1011.987 | -1.1027 | -0.49833 | -0.74041
2014-09-26 07:00 |  | 17.2885 | 1011.987 | -1.7042 | 0.99667 | -0.77461
2014-09-26 08:00 |  | 18.0357 | 1013 | -1.3033 | 0 | -0.64905
2014-09-26 09:00 |  | 18.7686 | 1013 | -2.9074 | 0.39867 | -1.7156
2014-09-26 10:00 |  | 20.1976 | 1013 | -1.4036 | -0.79733 | -1.3267
2014-09-26 11:00 |  | 20.6144 | 1013 | -1.3034 | -1.0963 | -2.0926
2014-09-26 12:00 |  | 21.4832 | 1013 | -2.0053 | -1.196 | -1.283
2014-09-26 13:00 |  | 21.3866 | 1014.013 |  | -3.887 | -2.1222
2014-09-26 14:00 |  | 21.6735 | 1014.013 |  | -3.9867 | -1.8303
2014-09-26 15:00 |  | 21.8629 | 1014.013 | -2.5068 | -5.681 | -2.6968
2014-09-26 16:00 |  | 20.6879 | 1014.013 | -1.3036 | -3.1893 | -1.9031
2014-09-26 17:00 |  | 19.1431 | 1014.5195 | 1.6045 | -3.3887 | -1.9522
2014-09-26 18:00 |  | 17.2522 | 1015.026 | 0 | -1.495 | -1.5813
2014-09-26 19:00 |  | 16.4402 | 1015.7858 | -1.5043 | 0.299 | -1.8467
2014-09-26 20:00 |  | 16.4224 | 1016.039 | 1.3038 | 0.099667 | -1.7959
2014-09-26 21:00 |  | 16.22 | 1016.039 | 0.60175 | -0.79733 | -2.1974
2014-09-26 22:00 |  | 16.035 | 1016.039 | -2.1062 | -2.2923 | -2.0093
2014-09-26 23:00 |  | 15.8695 | 1016.039 | -5.8173 | -1.196 | -2.7173
2014-09-27 |  | 15.4382 | 1016.039 | -2.4072 | -1.9933 | -2.2482
2014-09-27 01:00 |  | 14.8706 | 1016.039 | -9.9301 | -1.6943 | -2.8162
2014-09-27 02:00 |  | 13.6248 | 1016.039 | 0.30092 | -3.289 | -3.0501
2014-09-27 03:00 |  | 12.7663 | 1016.039 | -0.10031 | -4.186 | -3.1567
2014-09-27 04:00 |  | 12.7657 | 1016.039 | -1.2038 | -1.9933 | -2.1942
2014-09-27 05:00 |  | 13.3569 | 1016.039 | -1.0032 | -2.7907 | -1.9155
2014-09-27 06:00 |  | 14.1473 | 1016.5455 | 0.60191 | -1.794 | -2.1137
2014-09-27 07:00 |  | 15.4821 | 1017.052 | -0.9029 | -2.1927 | -1.5491
2014-09-27 08:00 |  | 16.9427 | 1017.052 | -1.1036 | 1.2957 | -1.9509
2014-09-27 09:00 |  | 18.6244 | 1017.052 | -0.80263 | 0.49833 | -2.1617
2014-09-27 10:00 |  | 20.7362 | 1017.052 | -0.90298 | -1.6943 | -2.7408
2014-09-27 11:00 |  | 22.2668 | 1016.7988 | -1.1037 | -3.9867 | -2.9489
2014-09-27 12:00 |  | 22.5899 | 1016.039 | -4.3145 | -2.1927 | -3.6172
2014-09-27 13:00 |  | 22.3031 | 1016.039 | -3.8129 | -3.3887 | -3.6302
2014-09-27 14:00 |  | 21.7663 | 1015.026 | -1.7058 | -4.2857 | -3.4313
2014-09-27 15:00 |  | 21.1419 | 1015.026 | -1.6055 | -3.1893 | -3.2255
2014-09-27 16:00 |  | 20.3999 | 1014.2663 | -4.1143 | -3.1893 | -3.3326
2014-09-27 17:00 |  | 19.5389 | 1014.2663 | -1.4049 | 0.39867 | -2.1555
2014-09-27 18:00 |  | 18.907 | 1015.026 | -3.0107 | -1.2957 | -2.2735
2014-09-27 19:00 |  | 18.3899 | 1015.026 | -4.9176 | -1.2957 | -2.9677
2014-09-27 20:00 |  | 17.599 | 1015.026 | -7.1257 | -1.0963 | -2.7576
2014-09-27 21:00 |  | 16.7403 | 1015.026 | -5.3193 | -4.186 | -3.8592
2014-09-27 22:00 |  | 16.4407 | 1014.013 | -4.1151 | -1.3953 | -4.0293
2014-09-27 23:00 |  | 16.3363 | 1014.013 | -3.0111 | -2.691 | -3.715
2014-09-28 |  | 16.4133 | 1013 | -3.8142 | -5.2823 | -4.5402
2014-09-28 01:00 |  | 16.3996 | 1013 | -6.6249 | -4.485 | -4.7691
2014-09-28 02:00 |  | 16.2732 | 1012.2402 | -7.7293 | -3.588 | -5.212
2014-09-28 03:00 |  | 15.9009 | 1011.987 | -5.0192 | -3.4883 | -5.156
2014-09-28 04:00 |  | 15.2632 | 1011.2273 | -7.6294 | -5.083 | -6.4161
2014-09-28 05:00 |  | 14.9931 | 1011.2273 | -5.7222 | -5.7807 | -6.5764
2014-09-28 06:00 |  | 15.3565 | 1010.974 | -4.9192 | -6.578 | -7.2165
2014-09-28 07:00 |  | 16.6548 | 1010.974 | -6.0237 | -8.073 | -6.8846
2014-09-28 08:00 |  | 18.5215 | 1010.974 | -7.0279 | -7.9733 | -7.9865
2014-09-28 09:00 |  | 21.3487 | 1010.974 | -6.3253 | -9.0697 | -8.5278
2014-09-28 10:00 |  | 23.5999 | 1010.7207 | -5.221 | -9.3687 | -9.0364
2014-09-28 11:00 |  | 24.9014 | 1009.961 | -5.422 | -9.7673 | -7.9806
2014-09-28 12:00 |  | 25.6811 | 1009.7078 | -3.916 | -8.8703 | -5.5592
2014-09-28 13:00 |  | 24.9265 | 1008.948 | -6.5269 | -7.475 | -5.0723
2014-09-28 14:00 |  | 24.0486 | 1008.948 | -4.0167 | -6.0797 | -4.6964
2014-09-28 15:00 |  | 23.0328 | 1008.948 | -3.5147 | -1.9933 | -4.0636
2014-09-28 16:00 |  | 21.7031 | 1008.948 | -2.2093 | -1.196 | -3.8518
2014-09-28 17:00 |  | 20.0538 | 1008.948 | -6.0256 | -0.79733 | -4.508
2014-09-28 18:00 |  | 18.7608 | 1008.948 | -3.9167 | -1.2957 | -4.3665
2014-09-28 19:00 |  | 17.7778 | 1009.2012 | -2.5108 | -2.5913 | -4.8478
2014-09-28 20:00 |  | 17.055 | 1009.961 | -4.5196 | -3.887 | -5.251
2014-09-28 21:00 |  | 16.3037 | 1009.2012 | -4.821 | -5.382 | -5.794
2014-09-28 22:00 |  | 15.7219 | 1009.961 | -4.9216 | -2.2923 | -5.8107
2014-09-28 23:00 |  | 15.3245 | 1009.2012 | -5.7253 | -5.4817 | -6.8289
2014-09-29 |  | 14.8935 | 1008.948 | -5.826 | -4.8837 | -6.3663
2014-09-29 01:00 |  | 14.3323 | 1008.948 | -2.5113 | -6.877 | -7.2034
2014-09-29 02:00 |  | 13.963 | 1008.948 | -0.20091 | -4.485 | -6.698
2014-09-29 03:00 |  | 13.7132 | 1008.948 | -6.8311 | -3.887 | -7.1067
2014-09-29 04:00 |  | 13.8469 | 1008.948 | -5.4248 | -5.2823 | -5.3514
2014-09-29 05:00 |  | 14.0009 | 1008.948 | -4.0185 | -6.0797 | -4.9337
2014-09-29 06:00 |  | 14.5157 | 1009.7078 | -4.8224 | -5.382 | -5.4675
2014-09-29 07:00 |  | 15.9061 | 1009.961 | -4.3202 | -4.8837 | -4.8204
2014-09-29 08:00 |  | 17.2184 | 1009.961 | -4.2198 | -5.4817 | -5.237
2014-09-29 09:00 |  | 18.4803 | 1009.961 | -3.4162 | -6.7773 | -6.6314
2014-09-29 10:00 |  | 18.8719 | 1009.961 | -6.5311 | -6.3787 | -7.0889
2014-09-29 11:00 |  | 18.7777 | 1009.961 |  | -4.6843 | -6.9945
2014-09-29 12:00 |  | 19.3867 | 1009.961 |  | -5.4817 | -7.5461
2014-09-29 13:00 |  | 20.2283 | 1009.961 |  | -6.578 | -7.2404
2014-09-29 14:00 |  | 20.1522 | 1009.961 |  | -6.4783 | -6.9492
2014-09-29 15:00 |  | 19.4753 | 1009.961 |  | -4.6843 | -6.5426
2014-09-29 16:00 |  | 18.6835 | 1009.961 |  | -4.485 | -6.274
2014-09-29 17:00 |  | 17.5909 | 1009.961 |  | -5.681 | -5.6047
2014-09-29 18:00 |  | 16.6341 | 1009.961 |  | -4.0863 | -5.0308
2014-09-29 19:00 |  | 15.8589 | 1010.4675 |  | -4.0863 | -4.9816
2014-09-29 20:00 |  | 15.4135 | 1010.974 |  | -5.382 | -5.1309
2014-09-29 21:00 |  | 15.0021 | 1010.974 |  | -4.8837 | -5.4875
2014-09-29 22:00 |  | 14.8676 | 1010.974 |  | -5.2823 | -6.2856
2014-09-29 23:00 |  | 15.1692 | 1010.974 |  | -7.5747 | -6.664
2014-09-30 |  | 15.4304 | 1010.974 |  | -6.6777 | -6.8026
2014-09-30 01:00 |  | 15.5337 | 1010.974 |  | -7.5747 | -7.2901
2014-09-30 02:00 |  | 15.4895 | 1011.7337 |  | -6.7773 | -8.0684
2014-09-30 03:00 |  | 15.2911 | 1011.987 |  | -7.0763 | -7.0472
2014-09-30 04:00 |  | 15.2063 | 1011.987 |  | -6.0797 | -6.4695
2014-09-30 05:00 |  | 15.2982 | 1011.987 |  | -5.1827 | -5.629
2014-09-30 06:00 |  | 15.7347 | 1012.4935 | -4.6248 | -4.0863 | -5.6627
2014-09-30 07:00 |  | 16.8728 | 1013 | -3.0163 | -5.4817 | -4.8684
2014-09-30 08:00 |  | 18.5914 | 1013 | -2.4131 | -6.7773 | -4.7956
2014-09-30 09:00 |  | 19.4488 | 1013.2532 | -3.5192 | -4.2857 | -3.8745
2014-09-30 10:00 |  | 20.7991 | 1013.7598 | -2.1116 | -3.1893 | -4.1652
2014-09-30 11:00 |  | 22.2113 | 1013 | -1.4078 | -2.4917 | -4.0102
2014-09-30 12:00 |  | 23.2304 | 1013 | -2.8156 | -6.877 | -4.5302
2014-09-30 13:00 |  | 23.4404 | 1013 | -3.3185 | -8.2723 | -3.4451
2014-09-30 14:00 |  | 23.4136 | 1013 | -2.9163 | -2.99 | -3.4001
2014-09-30 15:00 |  | 22.5502 | 1013 | -0.70397 | -3.9867 | -3.4198
2014-09-30 16:00 |  | 21.0161 | 1013 | -2.2125 | -1.6943 | -2.4582
2014-09-30 17:00 |  | 19.217 | 1013 | -0.20115 | -0.49833 | -2.4933
2014-09-30 18:00 |  | 17.9089 | 1013 | -1.0058 | -2.691 | -2.7834
2014-09-30 19:00 |  | 16.891 | 1014.013 | -0.90521 | -1.5947 | -3.1904
2014-09-30 20:00 |  | 16.2284 | 1014.013 | -2.7157 | -5.4817 | -3.4797
2014-09-30 21:00 |  | 15.7467 | 1014.013 | -5.331 | -3.588 | -3.8029
2014-09-30 22:00 |  | 15.396 | 1014.013 | -1.3076 | -1.8937 | -3.2324
2014-09-30 23:00 |  | 15.3639 | 1014.013 | -2.6154 | -2.5913 | -3.442
2014-10-01 |  | 15.5483 | 1013.5065 | -1.8107 | -2.8903 | -3.2825
2014-10-01 01:00 |  | 15.8337 | 1013 | -0.80478 | -3.289 | -4.0567
2014-10-01 02:00 |  | 16.4549 | 1012.4935 | -2.6156 | -2.1927 | -3.1486
2014-10-01 03:00 |  | 16.7859 | 1012.2402 | -3.1187 | -2.093 | -3.3819
2014-10-01 04:00 |  | 16.9455 | 1011.987 | 0.50303 | -2.1927 | -2.9804
2014-10-01 05:00 |  | 17.1725 | 1011.987 | -0.60366 | -1.495 | -2.8519
2014-10-01 06:00 |  | 17.1194 | 1012.7468 | -0.8049 | 0 | -2.1693
2014-10-01 07:00 |  | 17.2515 | 1013 | -1.8111 | 0.099667 | -2.5333
2014-10-01 08:00 |  | 17.2395 | 1013 | 1.0062 | -4.2857 | -2.2048
2014-10-01 09:00 |  | 18.3329 | 1013.5065 | -1.4087 | -3.6877 | -2.8658
2014-10-01 10:00 |  | 19.9355 | 1014.013 | -3.5219 | -2.7907 | -2.678
2014-10-01 11:00 |  | 21.1865 | 1014.013 | 2.2138 | -6.877 | -3.3307
2014-10-01 12:00 |  | 21.1464 | 1013.7598 | 1.2076 | -5.98 | -3.1426
2014-10-01 13:00 |  | 21.007 | 1014.013 | 0.50317 | -4.3853 | -2.6543
2014-10-01 14:00 |  | 20.6498 | 1014.013 | 0 | -1.3953 | -2.3648
2014-10-01 15:00 |  | 20.2782 | 1014.013 | -0.60384 | -0.49833 | -1.8816
2014-10-01 16:00 |  | 19.5718 | 1015.026 | -1.409 | -1.5947 | -1.5223
2014-10-01 17:00 |  | 18.7359 | 1015.2793 | -0.40258 | -0.69767 | -1.5371
2014-10-01 18:00 |  | 18.1855 | 1016.039 | -0.6039 | 0.099667 | -1.5732
2014-10-01 19:00 |  | 17.7201 | 1016.2922 | 0.40261 | -0.39867 | -1.9187
2014-10-01 20:00 |  | 17.4774 | 1017.052 | -0.50328 | -0.598 | -1.6182
2014-10-01 21:00 |  | 17.2737 | 1017.052 | -1.5099 | -1.6943 | -2.0722
2014-10-01 22:00 |  | 16.8802 | 1017.052 | -0.70463 | -1.495 | -1.7312
2014-10-01 23:00 |  | 16.2775 | 1017.052 | -2.4159 | -1.495 | -2.3347
2014-10-02 |  | 15.9862 | 1017.8117 | -1.812 | -0.099667 | -2.636
2014-10-02 01:00 |  | 15.8809 | 1018.065 | -1.9127 | -1.794 | -2.2597
2014-10-02 02:00 |  | 16.0695 | 1018.065 | -3.2216 | -1.5947 | -2.2435
2014-10-02 03:00 |  | 15.5988 | 1018.065 | -3.6244 | -1.5947 | -2.8062
2014-10-02 04:00 |  | 15.3416 | 1018.065 | -0.90612 | -3.1893 | -3.2584
2014-10-02 05:00 |  | 15.0784 | 1018.065 | -1.7116 | -5.2823 | -4.1253
2014-10-02 06:00 |  | 15.0858 | 1018.8247 | -0.80549 | -3.289 | -3.0029
2014-10-02 07:00 |  | 15.836 | 1018.5715 | -1.5103 | -3.0897 | -3.3587
2014-10-02 08:00 |  | 17.6642 | 1018.8247 | 0.10069 | -2.8903 | -3.6636
2014-10-02 09:00 |  | 19.3933 | 1018.065 | -0.30209 | -3.9867 | -4.3075
2014-10-02 10:00 |  | 21.4741 | 1018.065 | -0.30209 | -3.588 | -4.6808
2014-10-02 11:00 |  | 22.386 | 1017.3053 |  | -4.9833 | -5.4159
2014-10-02 12:00 |  | 21.7673 | 1017.052 |  | -5.083 | -4.3799
2014-10-02 13:00 |  | 22.0479 | 1016.7988 |  | -4.5847 | -3.7965
2014-10-02 14:00 |  | 21.7035 | 1016.039 |  | -4.8837 | -4.0127
2014-10-02 15:00 |  | 21.0538 | 1016.039 | -2.8001 | -3.4883 | -4.3678
2014-10-02 16:00 |  | 19.8907 | 1016.039 | -3.1001 | -2.1927 | -3.539
2014-10-02 17:00 |  | 18.4116 | 1016.039 | -3.3002 | -1.5947 | -3.1639
2014-10-02 18:00 |  | 17.4575 | 1016.039 | -4.0003 | -2.093 | -3.249
2014-10-02 19:00 |  | 16.3492 | 1016.039 | -3.6003 | -2.2923 | -3.7517
2014-10-02 20:00 |  | 15.5424 | 1016.039 | -2.9003 | -5.4817 | -3.695
2014-10-02 21:00 |  | 14.8688 | 1015.2793 | -6.7007 | -2.691 | -4.1454
2014-10-02 22:00 |  | 14.5308 | 1015.026 | -1.9002 | -2.392 | -3.7575
2014-10-02 23:00 |  | 14.6443 | 1015.026 | -2.6003 | -3.7873 | -4.7053
2014-10-03 |  | 14.1511 | 1014.5195 | -3.6005 | -4.0863 | -5.4271
2014-10-03 01:00 |  | 13.8712 | 1014.013 | -6.6009 | -5.5813 | -5.1014
2014-10-03 02:00 |  | 13.9262 | 1014.013 | -10.7017 | -4.485 | -5.1312
2014-10-03 03:00 |  | 13.8152 | 1014.013 | -7.9013 | -5.7807 | -5.8173
2014-10-03 04:00 |  | 13.5136 | 1014.013 | -8.3015 | -6.3787 | -6.3744
2014-10-03 05:00 |  | 13.4013 | 1013.7598 | -6.7013 | -5.8803 | -6.7372
2014-10-03 06:00 |  | 13.7401 | 1013.2532 | -6.4013 | -4.485 | -5.1187
2014-10-03 07:00 |  | 15.694 | 1013 | -2.0004 | -6.279 | -5.3905
2014-10-03 08:00 |  | 18.1572 | 1013 | -3.7008 | -5.7807 | -4.6241
2014-10-03 09:00 |  | 20.1894 | 1013 | -3.3008 | -3.9867 | -4.6383
2014-10-03 10:00 |  | 21.2111 | 1011.987 | -4.201 | -3.6877 | -4.2201
2014-10-03 11:00 |  | 21.7493 | 1011.7337 | -2.6007 | -5.681 | -5.1649
2014-10-03 12:00 |  | 22.8213 | 1010.974 | -3.5009 | -6.1793 | -5.2363
2014-10-03 13:00 |  | 23.0147 | 1009.961 | -3.3009 | -4.5847 | -4.5608
2014-10-03 14:00 |  | 22.7983 | 1009.2012 | -2.0006 | -7.5747 | -3.7301
2014-10-03 15:00 |  | 21.9673 | 1008.948 | -3.501 | -4.485 | -3.6827
2014-10-03 16:00 |  | 20.1831 | 1008.4415 | -4.4013 | -0.897 | -2.8609
2014-10-03 17:00 |  | 18.2404 | 1007.935 | -2.0006 | -1.6943 | -2.9204
2014-10-03 18:00 |  | 17.0495 | 1007.935 | -4.4014 | 1.5947 | -2.6922
2014-10-03 19:00 |  | 16.1193 | 1007.935 | -5.6019 | -1.5947 | -4.0451
2014-10-03 20:00 |  | 15.651 | 1007.6817 | -5.602 | -1.2957 | -4.383
2014-10-03 21:00 |  | 15.4483 | 1006.922 | -8.0029 | -4.5847 | -5.5776
2014-10-03 22:00 |  | 15.2791 | 1005.909 | -7.3027 | -5.5813 | -5.7473
2014-10-03 23:00 |  | 15.1361 | 1005.4025 | -9.7037 | -6.1793 | -6.9258
2014-10-04 |  | 14.9677 | 1004.3895 | -6.7026 | -7.2757 | -7.3119
2014-10-04 01:00 |  | 15.1093 | 1003.3765 | -10.4042 | -7.176 | -7.5006
2014-10-04 02:00 |  | 15.3645 | 1002.6168 | -9.4039 | -7.5747 | -7.6589
2014-10-04 03:00 |  | 15.4083 | 1001.3505 | -11.905 | -9.1693 | -8.294
2014-10-04 04:00 |  | 15.5308 | 1000.5907 | -11.0048 | -7.6743 | -8.634
2014-10-04 05:00 |  | 16.1136 | 999.831 | -8.8039 | -6.3787 | -7.5905
2014-10-04 06:00 |  | 16.7773 | 999.831 | -7.0032 | -5.2823 | -6.8006
2014-10-04 07:00 |  | 17.3703 | 999.831 | -5.4025 | -6.4783 | -6.206
2014-10-04 08:00 |  | 18.163 | 999.831 | -2.2011 | -4.0863 | -4.8012
2014-10-04 09:00 |  | 17.8675 | 999.831 | -1.7008 | -3.7873 | -4.2668
2014-10-04 10:00 |  | 15.3279 | 1000.844 | -3.6018 | -6.279 | -3.081
2014-10-04 11:00 |  | 12.5303 | 1002.6168 | -0.2001 | -4.0863 | -2.5545
2014-10-04 12:00 |  | 11.8916 | 1002.87 | 0.2001 | -3.588 | -2.5417
2014-10-04 13:00 |  | 11.9897 | 1003.3765 | 1.4007 | -4.0863 | -1.7499
2014-10-04 14:00 |  | 12.3094 | 1004.3895 | -0.30016 | -1.794 | -1.9696
2014-10-04 15:00 |  | 13.1272 | 1004.896 | 0.50028 | -2.7907 | -3.1147
2014-10-04 16:00 |  | 12.6854 | 1005.6558 | -0.80045 | -3.4883 | -1.983
2014-10-04 17:00 |  | 11.1968 | 1006.6688 | -0.20011 | -1.3953 | -1.6308
2014-10-04 18:00 |  | 10.2296 | 1007.4285 | -2.9017 | 0 | -1.7516
2014-10-04 19:00 |  | 9.6499 | 1007.935 | -0.90054 | -1.6943 | -1.3096
2014-10-04 20:00 |  | 9.2203 | 1008.948 | -2.3014 | -2.7907 | -1.2728
2014-10-04 21:00 |  | 8.7461 | 1008.948 | -2.7017 | -3.0897 | -3.0389
2014-10-04 22:00 |  | 8.2038 | 1009.961 | 0 | -1.2957 | -2.5612
2014-10-04 23:00 |  | 7.6105 | 1009.961 | 0.20013 | -1.3953 | -2.3581
2014-10-05 |  | 7.0035 | 1010.4675 | -2.0013 | -0.897 | -2.3392
2014-10-05 01:00 |  | 6.5238 | 1010.974 | -2.9019 | -3.6877 | -2.4528
2014-10-05 02:00 |  | 6.0605 | 1010.974 | -5.8039 | -2.4917 | -2.453
2014-10-05 03:00 |  | 5.6853 | 1010.974 | -2.7018 | -2.7907 | -2.6089
2014-10-05 04:00 |  | 5.416 | 1010.974 | -2.3016 | -2.1927 | -2.4571
2014-10-05 05:00 |  | 5.1877 | 1010.974 | -2.6018 | -3.1893 | -2.3521
2014-10-05 06:00 |  | 5.6809 | 1010.974 | -2.3016 | -3.4883 | -2.1626
2014-10-05 07:00 |  | 8.2149 | 1010.974 | -0.20014 | -1.196 | -0.26602
2014-10-05 08:00 |  | 11.6793 | 1010.974 | 0.70051 | -0.49833 | -0.82302
2014-10-05 09:00 |  | 14.832 | 1010.974 | -0.10007 | -0.49833 | -2.9942
2014-10-05 10:00 |  | 16.8106 | 1010.4675 | -2.4018 | -2.4917 | -4.8495
2014-10-05 11:00 |  | 18.0972 | 1009.961 | -2.0015 | -1.9933 | -3.2634
2014-10-05 12:00 |  | 18.7112 | 1008.948 | -2.2017 | -3.7873 | -4.4193
2014-10-05 13:00 |  | 18.0186 | 1007.935 | -4.4035 | -2.093 | -3.8163
2014-10-05 14:00 |  | 17.3341 | 1007.935 | -2.4019 | -2.7907 | -3.097
2014-10-05 15:00 |  | 16.4918 | 1006.922 | -0.80065 | -3.4883 | -4.198
2014-10-05 16:00 |  | 14.5916 | 1006.4155 | -0.60049 | -2.99 | -2.5917
2014-10-05 17:00 |  | 12.7316 | 1005.909 | -2.8023 | -3.887 | -2.7375
2014-10-05 18:00 |  | 11.606 | 1005.1493 | -1.1009 | -3.9867 | -3.0045
2014-10-05 19:00 |  | 11.0152 | 1004.896 | -1.8015 | -2.691 | -3.3767
2014-10-05 20:00 |  | 10.2164 | 1004.3895 | -4.4038 | -5.083 | -3.4433
2014-10-05 21:00 |  | 9.4695 | 1003.883 | -1.9017 | -3.4883 | -3.9663
2014-10-05 22:00 |  | 8.9531 | 1002.6168 | -2.2019 | -3.0897 | -5.1555
2014-10-05 23:00 |  | 8.955 | 1001.6037 | -4.4039 | -4.5847 | -4.5131
2014-10-06 |  | 9.3194 | 1000.5907 | -6.0054 | -4.3853 | -3.7987
2014-10-06 01:00 |  | 9.5832 | 999.3245 | -5.405 | -3.0897 | -3.2209
2014-10-06 02:00 |  | 9.8184 | 998.3115 | -3.5033 | -3.1893 | -4.0016
2014-10-06 03:00 |  | 10.636 | 997.0453 | -1.5014 | -4.3853 | -4.2947
2014-10-06 04:00 |  | 11.5953 | 996.0322 | -2.5024 | -2.8903 | -3.5994
2014-10-06 05:00 |  | 12.0774 | 994.766 | -4.9047 | -3.3887 | -3.7905
2014-10-06 06:00 |  | 12.3372 | 993.753 | -2.4023 | -2.2923 | -2.2993
2014-10-06 07:00 |  | 12.7818 | 993.4997 | -1.3013 | -1.794 | -2.9567
2014-10-06 08:00 |  | 13.0195 | 992.4868 | -0.1001 | -2.8903 | -2.2424
2014-10-06 09:00 |  | 13.151 | 991.727 | -1.7017 | -2.1927 | -3.1273
2014-10-06 10:00 |  | 12.6495 | 991.727 | 0.50051 | -2.2923 | -1.6567
2014-10-06 11:00 |  | 12.2006 | 991.4737 | -6.1063 | -1.5947 | -1.9472
2014-10-06 12:00 |  | 11.9679 | 990.714 | -3.0031 | -2.7907 | -3.4516
2014-10-06 13:00 |  | 12.0665 | 989.9543 | -3.4036 | -3.887 | -3.3397
2014-10-06 14:00 |  | 12.4785 | 989.4478 | -2.6028 | -2.99 | -2.9992
2014-10-06 15:00 |  | 12.7935 | 988.688 | -4.0043 | -2.7907 | -2.4714
2014-10-06 16:00 |  | 12.8064 | 987.9283 | -1.0011 | -1.6943 | -2.6524
2014-10-06 17:00 |  | 12.7224 | 988.1815 | 1.802 | -0.099667 | -1.5072
2014-10-06 18:00 |  | 12.4965 | 988.688 | -2.0022 | -1.196 | -2.2967
2014-10-06 19:00 |  | 12.2385 | 988.688 | -2.6029 | -1.6943 | -3.1936
2014-10-06 20:00 |  | 11.9591 | 988.4348 | -1.9021 | -2.392 | -3.2117
2014-10-06 21:00 |  | 11.5689 | 988.1815 | -2.7031 | -3.3887 | -3.7594
2014-10-06 22:00 |  | 11.4402 | 987.675 | -4.3049 | -3.7873 | -3.6006
2014-10-06 23:00 |  | 10.9704 | 987.675 | -2.4028 | -3.588 | -3.9252
2014-10-07 |  | 10.5964 | 986.9153 | -3.8044 | -4.2857 | -4.0291
2014-10-07 01:00 |  | 9.8108 | 985.9022 | -4.7055 | -4.5847 | -5.0351
2014-10-07 02:00 |  | 9.5853 | 984.8892 | -4.9058 | -3.4883 | -4.3639
2014-10-07 03:00 |  | 9.7027 | 984.636 | -4.4053 | -1.2957 | -1.9767
2014-10-07 04:00 |  | 9.4701 | 983.8763 | -3.2039 | -5.1827 | -3.8395
2014-10-07 05:00 |  | 9.2436 | 983.623 | -2.2027 | 0 | -2.7709
2014-10-07 06:00 |  | 9.0991 | 983.623 | -0.20025 | -3.3887 | -3.0632
2014-10-07 07:00 |  | 9.7771 | 984.3827 | -0.30037 | -1.9933 | -1.6188
2014-10-07 08:00 |  | 11.2142 | 984.636 | 0.20025 | -1.8937 | -1.7475
2014-10-07 09:00 |  | 12.9041 | 985.3958 | -0.40051 | -1.495 | -1.1767
2014-10-07 10:00 |  | 14.4689 | 985.649 | -0.30038 | -0.99667 | -1.5571
2014-10-07 11:00 |  | 15.3679 | 986.1555 | 0 | -2.093 | -2.1381
2014-10-07 12:00 |  | 16.0476 | 986.662 | 0.20026 | -0.299 | -2.1419
2014-10-07 13:00 |  | 15.508 | 986.9153 | 1.1014 | -1.8937 | -2.0997
2014-10-07 14:00 |  | 15.4753 | 987.675 | -1.1014 | 1.0963 | -0.82062
2014-10-07 15:00 |  | 14.3651 | 988.4348 | 2.6035 | -0.598 | -0.31556
2014-10-07 16:00 |  | 12.7196 | 989.4478 | 1.3017 | -0.19933 | 0.46103
2014-10-07 17:00 |  | 11.4901 | 990.2075 | 1.0013 | 0.099667 | 0.040171
2014-10-07 18:00 |  | 10.5835 | 991.4737 | -0.20027 | -0.79733 | -0.50326
2014-10-07 19:00 |  | 9.8481 | 991.727 | -1.1015 | -0.79733 | -1.1352
2014-10-07 20:00 |  | 9.4233 | 992.74 | -2.3032 | -1.2957 | -1.8451
2014-10-07 21:00 |  | 9.4074 | 992.74 | -0.70097 | -3.0897 | -2.3074
2014-10-07 22:00 |  | 9.4456 | 992.74 | -1.402 | -1.495 | -2.042
2014-10-07 23:00 |  | 9.2514 | 992.74 | -1.0014 | -2.7907 | -1.7043
2014-10-08 |  | 9.1911 | 992.2335 | -1.8026 | -0.79733 | -2.0227
2014-10-08 01:00 |  | 8.9995 | 991.727 | -2.5036 | -2.7907 | -2.9245
2014-10-08 02:00 |  | 9.2995 | 990.4607 | -4.4064 | -2.1927 | -3.0569
2014-10-08 03:00 |  | 9.9981 | 989.701 | -2.0029 | -3.588 | -2.5088
2014-10-08 04:00 |  | 10.7874 | 988.688 | -3.405 | -1.196 | -2.2064
2014-10-08 05:00 |  | 11.3957 | 988.1815 | -3.8056 | 0 | -1.439
2014-10-08 06:00 |  | 11.8257 | 987.4217 | -0.60089 | -0.299 | -2.5828
2014-10-08 07:00 |  | 12.6021 | 986.662 | -1.2018 | -1.5947 | -2.212
2014-10-08 08:00 |  | 13.4422 | 985.9022 | 0.70106 | -0.99667 | -1.818
2014-10-08 09:00 |  | 14.1547 | 985.3958 | 0.2003 | -1.0963 | -1.7899
2014-10-08 10:00 |  | 14.9792 | 984.636 | -4.3066 | -3.887 | -2.3763
2014-10-08 11:00 |  | 16.7717 | 983.8763 | -0.60093 | -3.6877 | -3.4339
2014-10-08 12:00 |  | 16.8568 | 983.623 | -4.2065 | -0.39867 | -4.2535
2014-10-08 13:00 |  | 17.1971 | 983.3697 | -0.80125 | -1.495 | -5.8833
2014-10-08 14:00 |  | 17.705 | 982.61 | -2.7043 | -3.6877 | -3.2734
2014-10-08 15:00 |  | 16.9795 | 982.61 | -1.8029 | -6.279 | -3.2965
2014-10-08 16:00 |  | 15.8127 | 983.1165 | -2.2035 | -2.4917 | -2.2486
2014-10-08 17:00 |  | 14.2181 | 983.623 | -1.5024 | -1.0963 | -1.7372
2014-10-08 18:00 |  | 13.6814 | 984.636 | -3.8061 | -1.9933 | -2.2218
2014-10-08 19:00 |  | 13.0615 | 984.636 | -1.5024 | -4.186 | -2.4864
2014-10-08 20:00 |  | 12.6752 | 984.636 | -1.9031 | -2.2923 | -2.2394
2014-10-08 21:00 |  | 12.388 | 984.636 | -2.3038 | -1.5947 | -1.6876
2014-10-08 22:00 |  | 12.3217 | 984.8892 | -2.0033 | -2.7907 | -2.0841
2014-10-08 23:00 |  | 12.3709 | 985.649 | -0.10017 | -2.691 | -2.14
2014-10-09 |  | 12.2394 | 985.649 | -2.2037 | -0.598 | -0.98954
2014-10-09 01:00 |  | 12.2034 | 985.649 | -0.90152 | -1.3953 | -1.9607
2014-10-09 02:00 |  | 12.1735 | 985.649 | -0.20034 | -0.19933 | -1.9109
2014-10-09 03:00 |  | 12.2747 | 985.649 | -3.1053 | -1.9933 | -2.4569
2014-10-09 04:00 |  | 12.3383 | 985.649 | 1.9033 | 0 | -1.3056
2014-10-09 05:00 |  | 12.3777 | 986.4088 | -1.2021 | -2.392 | -1.516
2014-10-09 06:00 |  | 12.9673 | 986.662 | -2.7047 | -1.0963 | -1.7341
2014-10-09 07:00 |  | 14.4393 | 986.9153 | -1.5026 | -0.299 | -0.51138
2014-10-09 08:00 |  | 15.1011 | 987.675 | -1.703 | 2.1927 | -0.81242
2014-10-09 09:00 |  | 16.4628 | 987.675 | -1.5027 | -0.39867 | -2.1874
2014-10-09 10:00 |  | 16.0969 | 987.675 | -1.2021 | -4.0863 | -3.5101
2014-10-09 11:00 |  | 16.9235 | 987.9283 | -1.4025 | 0.299 | -2.2606
2014-10-09 12:00 |  | 16.6523 | 988.1815 | -3.6065 | -0.49833 | -1.4552
2014-10-09 13:00 |  | 15.1121 | 989.1945 | -0.20036 | 0.19933 | -0.44115
2014-10-09 14:00 |  | 13.5529 | 989.701 | -1.102 | -1.5947 | -1.6127
2014-10-09 15:00 |  | 13.3429 | 989.9543 | -1.0018 | 0.49833 | -1.0243
2014-10-09 16:00 |  | 13.2794 | 990.714 | -0.30056 | -2.392 | -1.0686
2014-10-09 17:00 |  | 13.3344 | 990.9673 | -0.80149 | -1.9933 | -1.5912
2014-10-09 18:00 |  | 13.2936 | 991.727 | 0.60113 | -0.897 | -1.5652
2014-10-09 19:00 |  | 13.0323 | 992.2335 | -2.104 | 0.39867 | -0.73044
2014-10-09 20:00 |  | 12.7553 | 992.74 | -0.90171 | -2.392 | -0.89683
2014-10-09 21:00 |  | 12.7768 | 993.4997 | 0 | -0.69767 | -1.2641
2014-10-09 22:00 |  | 12.4278 | 994.2595 | 0 | -0.49833 | -0.78025
2014-10-09 23:00 |  | 11.9733 | 995.0193 | 0.30058 | -0.099667 | -0.57187
2014-10-10 |  | 11.4454 | 995.779 | -2.605 | -1.8937 | -1.6501
2014-10-10 01:00 |  | 11.0334 | 996.5388 | 0.50098 | -1.2957 | -1.662
2014-10-10 02:00 |  | 10.7328 | 996.792 | 1.002 | -1.196 | -1.7814
2014-10-10 03:00 |  | 10.3245 | 997.805 | -2.7053 | -2.5913 | -1.963
2014-10-10 04:00 |  | 9.9255 | 997.805 | -1.3026 | -1.794 | -1.9247
2014-10-10 05:00 |  | 9.7576 | 998.3115 | -2.7054 | -0.39867 | -1.1772
2014-10-10 06:00 |  | 10.1963 | 998.818 | -2.1042 | -1.0963 | -0.77736
2014-10-10 07:00 |  | 12.1062 | 999.831 | 1.9038 | 1.196 | 0.0045782
2014-10-10 08:00 |  | 14.4378 | 999.831 | -0.50101 | -1.9933 | -0.82677
2014-10-10 09:00 |  | 16.9777 | 999.831 | -0.40081 | -1.5947 | -1.5979
2014-10-10 10:00 |  | 18.2116 | 999.831 | -2.1043 | 1.495 | -1.9114
2014-10-10 11:00 |  | 17.3729 | 999.831 | -4.3089 | -1.5947 | -2.1575
2014-10-10 12:00 |  | 17.3559 | 999.831 | -2.7056 | -0.39867 | -2.3822
2014-10-10 13:00 |  | 17.3152 | 999.831 | 1.0021 | 0.598 | -2.3046
2014-10-10 14:00 |  | 17.1454 | 999.831 | -3.2067 | -1.495 | -2.6696
2014-10-10 15:00 |  | 16.8125 | 999.831 | -1.904 | 0.39867 | -2.2599
2014-10-10 16:00 |  | 15.5568 | 999.831 | -0.9019 | -1.3953 | -1.914
2014-10-10 17:00 |  | 14.5228 | 1000.0842 | -2.5053 | -0.598 | -1.8782
2014-10-10 18:00 |  | 14.1297 | 1000.844 | -0.70149 | -3.3887 | -1.5019
2014-10-10 19:00 |  | 13.6349 | 1000.844 | -1.7036 | -3.3887 | -2.175
2014-10-10 20:00 |  | 13.3588 | 1000.844 | -3.0065 | -2.99 | -2.0297
2014-10-10 21:00 |  | 13.0288 | 1000.844 | -5.8126 | -2.093 | -1.9805
2014-10-10 22:00 |  | 12.5129 | 1000.844 | -1.403 | -3.3887 | -2.6802
2014-10-10 23:00 |  | 12.4594 | 1000.844 | -1.2026 | -4.5847 | -2.6706
2014-10-11 |  | 11.9987 | 1000.844 | -1.804 | -1.2957 | -2.6148
2014-10-11 01:00 |  | 11.8284 | 1000.844 | -4.3095 | -2.4917 | -2.0737
2014-10-11 02:00 |  | 11.4314 | 999.831 | -1.804 | -1.8937 | -3.2605
2014-10-11 03:00 |  | 11.1521 | 999.831 | -3.608 | -1.6943 | -2.7474
2014-10-11 04:00 |  | 11.4663 | 999.831 | -2.2049 | -2.093 | -2.2483
2014-10-11 05:00 |  | 11.8059 | 999.831 | -2.205 | -1.495 | -1.6873
2014-10-11 06:00 |  | 11.809 | 1000.5907 | 1.0023 | -2.2923 | -1.9634
2014-10-11 07:00 |  | 12.2814 | 1000.3375 | -1.1025 | -2.99 | -2.0679
2014-10-11 08:00 |  | 14.0154 | 999.831 | 0.50114 | -3.0897 | -1.3106
2014-10-11 09:00 |  | 15.7527 | 999.831 | -3.7085 | -1.196 | -1.9545
2014-10-11 10:00 |  | 16.5596 | 1000.3375 | -0.90208 | -1.6943 | -2.8383
2014-10-11 11:00 |  | 16.7783 | 999.831 | -1.1025 | -3.3887 | -2.2603
2014-10-11 12:00 |  | 16.054 | 999.831 | -0.10023 | -1.0963 | -2.4442
2014-10-11 13:00 |  | 17.2369 | 999.831 | -3.5082 | -1.495 | -3.2177
2014-10-11 14:00 |  | 17.2458 | 999.831 | -2.7063 | -1.8937 | -2.5143
2014-10-11 15:00 |  | 16.4968 | 999.831 |  | -4.3853 | -2.6538
2014-10-11 16:00 |  | 14.9482 | 1000.3375 | -0.20047 | -2.093 | -2.1064
2014-10-11 17:00 |  | 13.4129 | 1000.844 | -0.40095 | -0.598 | -0.99164
2014-10-11 18:00 |  | 12.5478 | 1001.857 | -0.80191 | -1.9933 | -1.1628
2014-10-11 19:00 |  | 11.737 | 1001.857 | -0.90216 | -1.8937 | -2.1654
2014-10-11 20:00 |  | 11.1197 | 1002.87 | -2.0048 | -1.9933 | -1.7908
2014-10-11 21:00 |  | 10.5823 | 1002.87 | -1.2029 | -2.5913 | -2.6788
2014-10-11 22:00 |  | 9.9328 | 1002.87 | -3.8093 | -3.588 | -3.4749
2014-10-11 23:00 |  | 9.3671 | 1002.87 | -4.3105 | -2.691 | -2.4942
2014-10-12 |  | 8.7867 | 1002.87 | -1.7042 | -1.2957 | -2.6306
2014-10-12 01:00 |  | 8.2273 | 1002.87 | -2.3057 | -1.794 | -2.5176
2014-10-12 02:00 |  | 7.8095 | 1002.87 | -2.8069 | -2.392 | -3.167
2014-10-12 03:00 |  | 7.5611 | 1002.87 | -3.208 | -3.4883 | -3.2019
2014-10-12 04:00 |  | 7.5613 | 1002.87 | -3.8095 | -1.6943 | -2.7985
2014-10-12 05:00 |  | 7.5984 | 1002.87 | -1.7043 | -2.093 | -2.56
2014-10-12 06:00 |  | 8.0234 | 1002.87 | -2.6066 | -2.392 | -2.2152
2014-10-12 07:00 |  | 9.3838 | 1002.87 | -0.20051 | -0.79733 | -1.41
2014-10-12 08:00 |  | 11.2167 | 1002.87 | 0.40102 | -3.1893 | -2.3502
2014-10-12 09:00 |  | 13.2882 | 1002.87 | -0.60153 | -2.8903 | -2.8309
2014-10-12 10:00 |  | 14.6696 | 1002.3635 | -2.0051 | -1.9933 | -3.7819
2014-10-12 11:00 |  | 15.1194 | 1001.3505 | -5.1131 | -2.392 | -4.2265
2014-10-12 12:00 |  | 15.5095 | 1000.0842 | -3.8098 | -2.5913 | -5.8796
2014-10-12 13:00 |  | 15.6561 | 999.0712 | -5.414 | -4.8837 | -4.0611
2014-10-12 14:00 |  | 14.9389 | 998.5648 | -3.9102 | -2.2923 | -3.2035
2014-10-12 15:00 |  | 14.2517 | 997.805 | 0.30079 | -3.3887 | -3.187
2014-10-12 16:00 |  | 13.032 | 997.805 | 0.30079 | 0.79733 | -2.1548
2014-10-12 17:00 |  | 12.148 | 997.805 | -3.0079 | -2.4917 | -3.1035
2014-10-12 18:00 |  | 11.9115 | 996.792 | -4.0106 | -4.784 | -4.4489
2014-10-12 19:00 |  | 11.9495 | 995.779 | -4.4117 | -3.9867 | -4.6903
2014-10-12 20:00 |  | 11.962 | 994.766 | -2.2059 |  | -4.0853
2014-10-12 21:00 |  | 11.9244 | 994.2595 | -3.6097 |  | -4.4957
2014-10-12 22:00 |  | 11.821 | 993.4997 | -3.71 | -3.588 | -4.1446
2014-10-12 23:00 |  | 11.7853 | 992.74 | -2.2059 | -3.887 | -4.6266
2014-10-13 |  | 11.6974 | 991.727 | -0.60163 | -3.6877 | -4.3509
2014-10-13 01:00 |  | 11.5824 | 990.9673 | -4.412 | -3.4883 | -4.6713
2014-10-13 02:00 |  | 11.5762 | 989.9543 | -4.0109 | -4.6843 | -4.9523
2014-10-13 03:00 |  | 11.7245 | 988.9412 | -2.7074 | -4.0863 | -3.949
2014-10-13 04:00 |  | 11.8434 | 988.1815 | -1.7047 | -1.8937 | -4.1905
2014-10-13 05:00 |  | 12.0452 | 987.675 | -3.61 | -3.7873 | -2.9816
2014-10-13 06:00 |  | 12.2962 | 987.675 | -0.80222 | -1.8937 | -2.8709
2014-10-13 07:00 |  | 12.5753 | 987.675 | -0.80223 | -2.392 | -2.33
2014-10-13 08:00 |  | 13.0241 | 987.675 | -0.90252 | -2.8903 | -1.6348
2014-10-13 09:00 |  | 13.4889 | 987.675 | -0.80225 | -2.691 | -1.737
2014-10-13 10:00 |  | 14.0386 | 986.662 | -0.30085 | -2.2923 | -2.3936
2014-10-13 11:00 |  | 14.6324 | 986.662 | -1.5043 | -3.4883 | -2.4654
2014-10-13 12:00 |  | 15.1655 | 986.662 | 1.8051 | -1.9933 | -2.3176
2014-10-13 13:00 |  | 15.2062 | 985.649 | -0.80228 | -2.4917 | -2.5126
2014-10-13 14:00 |  | 14.854 | 985.649 | -0.70201 | -3.7873 | -3.238
2014-10-13 15:00 |  | 14.4602 | 985.649 | -2.8081 | -1.9933 | -2.5608
2014-10-13 16:00 |  | 13.9291 | 986.4088 | 0 | -1.495 | -2.8397
2014-10-13 17:00 |  | 13.5253 | 986.662 | -3.2093 | -3.6877 | -2.5668
2014-10-13 18:00 |  | 13.2195 | 987.4217 | -2.2064 | -2.691 | -2.9112
2014-10-13 19:00 |  | 12.929 | 987.675 | -2.5073 | -2.7907 | -2.7068
2014-10-13 20:00 |  | 12.679 | 987.675 | -0.80234 | -3.588 | -2.7925
2014-10-13 21:00 |  | 12.4967 | 987.675 | -2.9085 | -1.6943 | -2.7141
2014-10-13 22:00 |  | 12.5784 | 988.4348 | -0.70207 | -3.7873 | -2.2823
2014-10-13 23:00 |  | 12.77 | 988.688 | -1.5044 | -0.79733 | -2.234
2014-10-14 |  | 12.9616 | 989.701 | -0.80238 | -1.0963 | -1.6253
2014-10-14 01:00 |  | 13.0773 | 989.9543 | -0.50149 | -2.8903 | -2.5462
2014-10-14 02:00 |  | 13.1561 | 990.714 | -1.5045 | -2.093 | -3.1504
2014-10-14 03:00 |  | 13.0054 | 990.714 | 0 | -3.1893 | -3.2195
2014-10-14 04:00 |  | 12.8603 | 991.2205 | -1.5045 | -3.1893 | -2.8571
2014-10-14 05:00 |  | 12.7786 | 991.727 | 1.5045 | -0.99667 | -2.7866
2014-10-14 06:00 |  | 12.8433 | 992.4868 | 0.20061 | -2.99 | -2.5671
2014-10-14 07:00 |  | 13.0681 | 993.2465 | 0.60183 | -2.093 | -2.3722
2014-10-14 08:00 |  | 13.5454 | 993.753 | -1.4043 | -3.0897 | -2.9816
2014-10-14 09:00 |  | 13.8638 | 994.766 | -0.40123 | -2.392 | -3.1104
2014-10-14 10:00 |  | 13.7991 | 994.766 | 0.20062 | -3.887 | -3.1125
2014-10-14 11:00 |  | 14.1784 | 994.766 | -0.10031 | -2.691 | -3.2138
2014-10-14 12:00 |  | 14.6267 | 994.766 | -2.2068 | -2.5913 | -3.3904
2014-10-14 13:00 |  | 14.7721 | 995.2725 | 0.40125 | 0.19933 | -3.5229
2014-10-14 14:00 |  | 14.7905 | 995.2725 | -1.8056 | -2.2923 | -3.7543
2014-10-14 15:00 |  | 14.484 | 995.5258 | -1.2038 | -1.3953 | -3.6691
2014-10-14 16:00 |  | 14.0856 | 995.779 | -1.0031 | -1.3953 | -2.8929
2014-10-14 17:00 |  | 13.8327 | 996.0322 | -0.90284 | -0.19933 | -2.9751
2014-10-14 18:00 |  | 13.6311 | 996.792 | -0.90285 | -1.794 | -3.6247
2014-10-14 19:00 |  | 13.4694 | 996.792 | -1.5048 | -2.5913 | -4.2138
2014-10-14 20:00 |  | 13.4285 | 996.792 | -1.4045 | -3.6877 | -3.3901
2014-10-14 21:00 |  | 13.379 | 996.792 | -1.4045 | -2.5913 | -3.9958
2014-10-14 22:00 |  | 13.3315 | 996.792 | -2.508 | -4.0863 | -4.1112
2014-10-14 23:00 |  | 13.208 | 996.792 | -1.9061 | -4.784 | -4.2325
2014-10-15 |  | 13.0043 | 996.792 | -2.2071 | -3.289 | -4.6861
2014-10-15 01:00 |  | 12.8635 | 996.792 | -2.4078 | -4.784 | -5.5895
2014-10-15 02:00 |  | 12.9048 | 996.792 | -5.3172 | -2.093 | -4.8789
2014-10-15 03:00 |  | 12.7718 | 996.0322 | -2.1069 | -4.9833 | -6.2683
2014-10-15 04:00 |  | 12.6236 | 995.779 | -3.9128 | -2.99 | -5.0451
2014-10-15 05:00 |  | 12.577 | 995.779 | -4.7154 | -3.9867 | -5.3582
2014-10-15 06:00 |  | 12.5011 | 995.779 | -4.9162 | -2.7907 | -5.3691
2014-10-15 07:00 |  | 12.7697 | 995.779 | -5.6185 | -3.9867 | -5.0701
2014-10-15 08:00 |  | 13.2723 | 995.779 | -5.5182 | -4.186 | -5.2035
2014-10-15 09:00 |  | 14.1263 | 995.779 | -7.3243 | -4.8837 | -6.3597
2014-10-15 10:00 |  | 14.7125 | 995.2725 | -3.1104 | -7.3753 | -6.0492
2014-10-15 11:00 |  | 15.2594 | 994.766 | -1.9064 | -6.578 | -7.5313
2014-10-15 12:00 |  | 15.9641 | 994.0063 | -5.7192 | -5.7807 | -5.1767
2014-10-15 13:00 |  | 16.1762 | 993.4997 | -3.7125 | -4.3853 | -5.3473
2014-10-15 14:00 |  | 15.8116 | 992.74 | -5.2176 | -4.0863 | -5.1335
2014-10-15 15:00 |  | 15.1017 | 992.74 | -0.90305 | -2.4917 | -4.3423
2014-10-15 16:00 |  | 14.305 | 991.9802 | -4.3146 | -2.1927 | -4.0827
2014-10-15 17:00 |  | 14.0274 | 991.727 | -4.9167 | -2.99 | -3.6215
2014-10-15 18:00 |  | 13.9664 | 991.4737 | -2.8096 | -3.588 | -4.8168
2014-10-15 19:00 |  | 14.0483 | 990.714 | -1.6055 | -3.3887 | -4.4246
2014-10-15 20:00 |  | 14.0254 | 990.4607 | -3.5121 | -3.9867 | -4.25
2014-10-15 21:00 |  | 14.0719 | 989.701 | -3.7128 | -3.7873 | -3.5503
2014-10-15 22:00 |  | 14.1344 | 989.701 | -1.8062 | -2.691 | -3.7669
2014-10-15 23:00 |  | 14.0399 | 989.701 | -3.7129 | -0.299 | -2.4967
2014-10-16 |  | 13.7672 | 989.701 | -1.3045 | -1.8937 | -2.3339
2014-10-16 01:00 |  | 13.4717 | 989.701 | -1.706 | -1.9933 | -2.6571
2014-10-16 02:00 |  | 13.1249 | 989.701 | -2.7095 | -4.485 | -3.5596
2014-10-16 03:00 |  | 13.0174 | 989.701 | -3.3116 | -3.3887 | -2.8831
2014-10-16 04:00 |  | 12.8889 | 989.701 | -0.40141 | -1.196 | -2.5811
2014-10-16 05:00 |  | 12.6314 | 989.701 | -2.7096 | -2.691 | -2.4434
2014-10-16 06:00 |  | 12.6397 | 990.4607 | -2.2078 | -1.0963 | -2.1257
2014-10-16 07:00 |  | 13.5092 | 990.9673 | 1.8064 | -1.794 | -0.94626
2014-10-16 08:00 |  | 14.8274 | 991.727 | 0.60215 | -1.0963 | -1.4951
2014-10-16 09:00 |  | 16.5976 | 991.9802 | -1.2043 | -2.7907 | -1.4577
2014-10-16 10:00 |  | 17.6027 | 992.74 | -2.8101 | 0.099667 | -1.2022
2014-10-16 11:00 |  | 18.5447 | 992.74 | -1.0036 | -1.2957 | -2.5766
2014-10-16 12:00 |  | 19.0048 | 992.74 | -0.60217 | 0.79733 | -2.1887
2014-10-16 13:00 |  | 18.6206 | 992.74 | -1.9069 | -2.4917 | -1.9222
2014-10-16 14:00 |  | 18.0645 | 992.74 | -2.0073 | 0.19933 | -1.3906
2014-10-16 15:00 |  | 17.5441 | 992.74 | -3.4124 | -3.0897 | -2.4885
2014-10-16 16:00 |  | 16.6679 | 992.74 | -0.50183 | -1.0963 | -2.1651
2014-10-16 17:00 |  | 16.0418 | 993.753 | -2.2081 | -0.299 | -1.6033
2014-10-16 18:00 |  | 15.7323 | 993.753 | -1.0037 | -2.5913 | -2.7099
2014-10-16 19:00 |  | 15.5209 | 993.753 | -1.6059 | -4.3853 | -2.1284
2014-10-16 20:00 |  | 15.4012 | 993.753 | -1.8067 | -0.598 | -2.7669
2014-10-16 21:00 |  | 15.4644 | 993.753 | -1.4052 | -0.897 | -2.6667
2014-10-16 22:00 |  | 15.4161 | 993.753 | -3.8142 | -1.5947 | -2.0233
2014-10-16 23:00 |  | 14.8431 | 994.2595 | -2.409 | -1.0963 | -2.1767
2014-10-17 |  | 14.5734 | 994.766 | -1.4052 | -3.887 | -2.1626
2014-10-17 01:00 |  | 14.1837 | 994.766 | -1.8068 | -2.093 | -2.8045
2014-10-17 02:00 |  | 14.0116 | 995.2725 | 0.20075 | -0.49833 | -2.2488
2014-10-17 03:00 |  | 13.84 | 995.779 | -1.1042 | -2.7907 | -1.2268
2014-10-17 04:00 |  | 13.7763 | 996.792 | 0.70265 | 0.099667 | -0.89258
2014-10-17 05:00 |  | 13.9715 | 997.2985 | -2.3087 | -1.9933 | -1.6633
2014-10-17 06:00 |  | 14.1801 | 998.3115 | -0.80305 | -0.49833 | -0.81789
2014-10-17 07:00 |  | 15.3269 | 999.0712 | -1.4054 | -1.0963 | -0.67233
2014-10-17 08:00 |  | 16.9828 | 999.831 | 2.2084 | -0.598 | -1.3244
2014-10-17 09:00 |  | 18.4142 | 1000.0842 | 0 | -0.49833 | -1.4898
2014-10-17 10:00 |  | 19.5749 | 1000.844 | -0.40154 | 0.69767 | -2.0309
2014-10-17 11:00 |  | 20.1147 | 1000.844 | 1.0039 | -3.3887 | -2.8806
2014-10-17 12:00 |  | 20.2655 | 1000.844 | -1.5058 | -3.3887 | -2.4831
2014-10-17 13:00 |  | 19.873 | 999.831 | -3.614 | -3.588 | -2.5642
2014-10-17 14:00 |  | 18.9377 | 999.831 | -4.5175 | -2.2923 | -3.211
2014-10-17 15:00 |  | 18.0857 | 1000.0842 | -2.8109 | -2.5913 | -2.8176
2014-10-17 16:00 |  | 17.4611 | 1000.844 | -0.10039 | -2.5913 | -1.6439
2014-10-17 17:00 |  | 16.8742 | 1000.844 | -2.7106 | -1.0963 | -2.781
2014-10-17 18:00 |  | 16.7187 | 1000.844 | -2.2087 | -2.691 | -3.5571
2014-10-17 19:00 |  | 16.6777 | 1000.844 | -2.7107 | -1.495 | -2.8947
2014-10-17 20:00 |  | 16.4088 | 1000.844 | -3.7147 | -1.3953 | -2.6592
2014-10-17 21:00 |  | 16.4812 | 999.831 | -1.8072 | -4.3853 | -3.4464
2014-10-17 22:00 |  | 16.6622 | 999.831 | -0.50199 | -2.7907 | -2.9689
2014-10-17 23:00 |  | 16.6293 | 999.5778 | 2.51 | -2.4917 | -2.5926
2014-10-18 |  | 16.613 | 998.818 | -3.1124 | -2.392 | -3.6567
2014-10-18 01:00 |  | 16.7898 | 998.818 | -3.7149 | -1.495 | -2.9896
2014-10-18 02:00 |  | 16.7646 | 998.3115 | -2.1085 | -3.1893 | -2.5762
2014-10-18 03:00 |  | 16.8345 | 997.805 | 0.1004 | -3.0897 | -2.7419
2014-10-18 04:00 |  | 17.1807 | 998.0583 | 0.30121 | -1.9933 | -2.0889
2014-10-18 05:00 |  | 17.3713 | 998.3115 | -0.70284 | -1.6943 | -2.6331
2014-10-18 06:00 |  | 17.5223 | 998.5648 | 0.20081 | 1.2957 | -1.8581
2014-10-18 07:00 |  | 18.2156 | 999.5778 | 0 | -0.897 | -1.439
2014-10-18 08:00 |  | 19.5286 | 999.5778 | -1.707 | -0.99667 | -1.9912
2014-10-18 09:00 |  | 20.1858 | 1000.0842 | -1.4057 | -2.8903 | -1.7669
2014-10-18 10:00 |  | 19.8793 | 1000.5907 | -0.20082 | -2.4917 | -1.5831
2014-10-18 11:00 |  | 20.0588 | 1000.844 | -1.0041 | -2.691 | -2.5402
2014-10-18 12:00 |  | 20.5521 | 1000.5907 | -1.707 | -4.784 | -2.7007
2014-10-18 13:00 |  | 20.5314 | 1000.5907 | -3.2133 | -1.794 | -2.4453
2014-10-18 14:00 |  | 19.7845 | 1001.0973 | -2.1087 | -2.5913 | -1.1911
2014-10-18 15:00 |  | 19.3955 | 1001.0973 | -3.2133 | -0.39867 | -2.2005
2014-10-18 16:00 |  | 18.8947 | 1001.857 | -1.4058 | -2.5913 | -2.1516
2014-10-18 17:00 |  | 18.5219 | 1002.1102 | 0.70293 | -3.7873 | -2.249
2014-10-18 18:00 |  | 18.5109 | 1002.87 | -1.4059 | 0.39867 | -2.0593
2014-10-18 19:00 |  | 17.8581 | 1002.87 | -0.70295 | -0.99667 | -2.6029
2014-10-18 20:00 |  | 17.5051 | 1002.87 | -2.4101 | -0.299 | -2.6455
2014-10-18 21:00 |  | 17.6503 | 1002.87 | -2.0085 | -1.794 | -2.5131
2014-10-18 22:00 |  | 17.8207 | 1002.87 | -0.70297 | -2.2923 | -3.243
2014-10-18 23:00 |  | 17.9107 | 1001.857 | -1.0043 | -2.8903 | -3.0169
2014-10-19 |  | 17.6928 | 1001.857 | -2.9124 | -1.8937 | -2.7356
2014-10-19 01:00 |  | 17.5765 | 1001.857 | -2.7115 | -1.2957 | -3.5175
2014-10-19 02:00 |  | 17.5888 | 1000.844 | -3.6154 | -4.485 | -4.0469
2014-10-19 03:00 |  | 17.6616 | 1000.5907 | 0.50215 | -1.9933 | -3.2052
2014-10-19 04:00 |  | 17.2818 | 1000.844 | 0.50215 | -1.8937 | -2.6703
2014-10-19 05:00 |  | 16.5596 | 1000.844 | -1.0043 | -2.7907 | -2.5224
2014-10-19 06:00 |  | 16.1177 | 1001.3505 | 0.80346 | -1.8937 | -1.5344
2014-10-19 07:00 |  | 16.0296 | 1001.857 | 0.20087 | -2.1927 | -2.2275
2014-10-19 08:00 |  | 16.6545 | 1002.3635 | -1.4061 | 0.39867 | -2.3664
2014-10-19 09:00 |  | 18.1077 | 1002.87 | -2.2096 | -2.691 | -1.9415
2014-10-19 10:00 |  | 18.3534 | 1002.87 | -2.4105 | -5.2823 | -2.2493
2014-10-19 11:00 |  | 19.503 | 1002.87 | -2.3101 | -4.485 | -2.7208
2014-10-19 12:00 |  | 20.1537 | 1002.87 | -1.607 | -2.5913 | -3.3803
2014-10-19 13:00 |  | 19.7712 | 1002.87 | -1.2053 | -1.495 | -2.8504
2014-10-19 14:00 |  | 19.3932 | 1002.6168 | -0.70309 | -3.4883 | -2.517
2014-10-19 15:00 |  | 18.4404 | 1002.87 | -2.2097 | -2.1927 | -2.0647
2014-10-19 16:00 |  | 17.0064 | 1002.87 | -3.0133 | 0.099667 | -1.9412
2014-10-19 17:00 |  | 15.9414 | 1003.1232 | -0.20089 | 1.196 | -1.2499
2014-10-19 18:00 |  | 15.3277 | 1003.883 | -0.70312 | -1.2957 | -1.5435
2014-10-19 19:00 |  | 14.8821 | 1004.3895 | -1.4063 | -0.49833 | -1.1394
2014-10-19 20:00 |  | 14.6347 | 1005.4025 | 1.4063 | -0.897 | -1.0788
2014-10-19 21:00 |  | 14.5976 | 1005.909 | -2.4108 | -1.3953 | -1.6742
2014-10-19 22:00 |  | 14.2698 | 1005.909 | -1.6072 | -4.8837 | -2.3581
2014-10-19 23:00 |  | 14.2319 | 1005.909 | -0.90406 | -1.794 | -2.104
2014-10-20 |  | 14.2212 | 1005.909 | 2.4109 | -1.196 | -1.7199
2014-10-20 01:00 |  | 13.9028 | 1005.909 | 0 | -2.2923 | -2.4018
2014-10-20 02:00 |  | 13.7333 | 1005.909 | -4.9223 | -1.9933 | -3.2609
2014-10-20 03:00 |  | 13.5959 | 1005.909 | -0.60273 | -1.3953 | -1.9108
2014-10-20 04:00 |  | 13.5127 | 1006.1622 | -1.6073 | -1.495 | -1.9058
2014-10-20 05:00 |  | 13.4315 | 1005.909 | -1.2055 | -0.99667 | -2.0724
2014-10-20 06:00 |  | 13.226 | 1006.4155 | 0.50229 | -1.8937 | -1.7863
2014-10-20 07:00 |  | 13.8101 | 1006.922 | -4.9225 | -1.2957 | -1.5495
2014-10-20 08:00 |  | 15.203 | 1006.922 | 0.70323 | -2.99 | -1.6161
2014-10-20 09:00 |  | 16.7355 | 1006.922 | 0.90416 | -2.392 | -2.2472
2014-10-20 10:00 |  | 17.6299 | 1006.4155 | -2.3106 | -1.794 | -2.7547
2014-10-20 11:00 |  | 17.738 | 1005.909 | 2.0093 | -2.5913 | -3.148
2014-10-20 12:00 |  | 17.8066 | 1005.4025 | -8.1377 | -1.9933 | -3.0457
2014-10-20 13:00 |  | 17.6177 | 1004.896 | -6.9322 | -2.5913 | -3.3325
2014-10-20 14:00 |  | 17.2018 | 1003.883 | -3.215 | -2.5913 | -3.1713
2014-10-20 15:00 |  | 16.1916 | 1003.883 | -3.8178 | -3.0897 | -2.5104
2014-10-20 16:00 |  | 14.8492 | 1003.883 | -0.80376 | 0.69767 | -1.8721
2014-10-20 17:00 |  | 14.3235 | 1003.883 | -1.3061 | -4.485 | -2.5239
2014-10-20 18:00 |  | 14.1328 | 1003.883 | -1.8085 | -2.5913 | -2.5305
2014-10-20 19:00 |  | 14.1647 | 1003.1232 | -1.5071 | -2.7907 | -2.5055
2014-10-20 20:00 |  | 13.9882 | 1002.87 | -2.5118 | -1.8937 | -3.4531
2014-10-20 21:00 |  | 13.9754 | 1001.857 | -1.2057 | -3.887 | -3.632
2014-10-20 22:00 |  | 13.8848 | 1001.0973 | -3.2152 | -3.887 | -4.1291
2014-10-20 23:00 |  | 13.551 | 1000.3375 | -3.8181 | -4.485 | -3.9533
2014-10-21 |  | 13.6924 | 998.818 | -5.4258 | -6.1793 | -5.1695
2014-10-21 01:00 |  | 14.0159 | 997.2985 | -6.5311 | -4.8837 | -4.4606
2014-10-21 02:00 |  | 13.8765 | 996.0322 | -2.713 | -4.2857 | -4.4696
2014-10-21 03:00 |  | 13.646 | 994.5127 | -5.1245 | -3.887 | -4.2168
2014-10-21 04:00 |  | 13.2576 | 992.74 | -0.10048 | -2.093 | -5.1391
2014-10-21 05:00 |  | 13.8633 | 991.2205 | -1.9092 | -4.2857 | -4.8704
2014-10-21 06:00 |  | 14.122 | 990.714 | -1.8087 | -2.99 | -2.5517
2014-10-21 07:00 |  | 14.3263 | 990.714 | -3.316 |  | -2.35
2014-10-21 08:00 |  | 13.858 | 991.727 | -0.30146 | 0 | -1.4154
2014-10-21 09:00 |  | 13.8737 | 993.2465 | -2.2107 | -2.6 | -2.0225
2014-10-21 10:00 |  | 13.7415 | 994.5127 | 0.40196 | -3.4 | -2.0331
2014-10-21 11:00 |  | 13.9081 | 995.5258 | 1.6078 | -4.1 | -0.85408
2014-10-21 12:00 |  | 14.3343 | 996.2855 | 1.9093 | -2.7 | 0.056252
2014-10-21 13:00 |  | 13.6641 | 997.2985 | 0 | 1.4 | -0.92948
2014-10-21 14:00 |  | 13.4406 | 998.5648 | 1.3064 | 0.3 | 0.52385
2014-10-21 15:00 |  | 11.8129 | 1000.3375 | 0.10049 | -0.3 | 0.92789
2014-10-21 16:00 |  | 9.9296 | 1002.3635 | 1.4069 | 0.4 | 1.8614
2014-10-21 17:00 |  | 9.8911 | 1003.6297 | 1.4069 | 0.8 | 0.94648
2014-10-21 18:00 |  | 9.8902 | 1005.1493 | 3.2159 | -0.5 | -0.50343
2014-10-21 19:00 |  | 9.7766 | 1006.6688 | 2.1105 | 0.7 | 0.71463
2014-10-21 20:00 |  | 9.3366 | 1008.1883 | 1.005 | -0.2 | 0.37083
2014-10-21 21:00 |  | 9.0585 | 1009.2012 | 1.407 | -0.4 | 0.082603
2014-10-21 22:00 |  | 8.5832 | 1010.2142 | 2.3115 | -1.5 | 0.06284
2014-10-21 23:00 |  | 8.1211 | 1011.4805 | -1.005 | -1.1 | 0.2967
2014-10-22 |  | 7.7747 | 1011.987 | 0.20101 | -1.6 | -0.49499
2014-10-22 01:00 |  | 7.6818 | 1013 | 1.7086 | -1.2 | -0.58625
2014-10-22 02:00 |  | 7.6812 | 1013 | 0.60304 | 0.6 | -0.74109
2014-10-22 03:00 |  | 7.7899 | 1013.7598 | 1.1056 | 0.1 | -1.0965
2014-10-22 04:00 |  | 8.2666 | 1014.013 | 1.3066 | -1.9 | -0.47141
2014-10-22 05:00 |  | 8.2129 | 1014.013 | -0.60306 | 0.3 | -0.8803
2014-10-22 06:00 |  | 7.7735 | 1014.2663 | 1.9097 | -0.8 | -0.50139
2014-10-22 07:00 |  | 8.4613 | 1015.026 | 1.2061 | 0.1 | -0.52151
2014-10-22 08:00 |  | 10.533 | 1015.2793 | 1.3067 | 0.3 | -0.48134
2014-10-22 09:00 |  | 12.7684 | 1015.026 | -0.50257 | -2 | -1.8676
2014-10-22 10:00 |  | 14.1962 | 1015.026 | -1.3067 | -0.6 | -1.5879
2014-10-22 11:00 |  | 14.8929 | 1015.026 | -1.4072 | -1.6 | -2.2424
2014-10-22 12:00 |  | 14.4587 | 1015.026 | 0.70362 | -1 | -2.0246
2014-10-22 13:00 |  | 14.2373 | 1014.5195 | -3.0155 | -1.1 | -2.2087
2014-10-22 14:00 |  | 14.0817 | 1014.013 | -1.2062 | -1 | -2.5677
2014-10-22 15:00 |  | 13.6524 | 1014.013 | -1.3068 | -1.2 | -2.4673
2014-10-22 16:00 |  | 13.2311 | 1014.013 | 0.30156 | -2.2 | -1.8526
2014-10-22 17:00 |  | 12.9704 | 1014.013 | -1.4073 | -2.8 | -2.299
2014-10-22 18:00 |  | 12.5336 | 1013.2532 | -2.9152 | -3.1 | -2.1236
2014-10-22 19:00 |  | 12.2153 | 1013 | -0.4021 | -2.2 | -2.1008
2014-10-22 20:00 |  | 11.8551 | 1013 | -3.4179 | -1.6 | -2.4918
2014-10-22 21:00 |  | 11.6801 | 1013 | -1.2063 | -2.9 | -3.3856
2014-10-22 22:00 |  | 11.7869 | 1012.4935 | 0.50264 | 0.1 | -2.8665
2014-10-22 23:00 |  | 11.8479 | 1011.987 | -0.40211 | -1.8 | -2.5133
2014-10-23 |  | 12.0648 | 1011.987 | -0.10053 | -0.8 | -2.7287
2014-10-23 01:00 |  | 12.2105 | 1011.987 | -4.5239 | -0.9 | -2.8829
2014-10-23 02:00 |  | 12.3356 | 1011.2273 | -4.2223 | -3.2 | -2.8305
2014-10-23 03:00 |  | 12.4944 | 1010.974 | -4.3229 | -1.2 | -2.3045
2014-10-23 04:00 |  | 12.5646 | 1010.974 | -1.8096 | -2.3 | -2.8007
2014-10-23 05:00 |  | 12.6513 | 1010.7207 | -2.0107 | -0.9 | -2.3407
2014-10-23 06:00 |  | 12.8684 | 1010.7207 | -0.70375 | 0 | -1.8208
2014-10-23 07:00 |  | 13.5512 | 1010.2142 | -0.50269 | -1 | -1.9773
2014-10-23 08:00 |  | 14.4081 | 1009.961 | -0.30161 | -1.6 | -1.673
2014-10-23 09:00 |  | 15.4915 | 1009.961 | 2.1113 | 0 | -1.6106
2014-10-23 10:00 |  | 16.4881 | 1009.7078 | -2.9157 | -1.2 | -1.9451
2014-10-23 11:00 |  | 17.1276 | 1008.948 | -6.0325 | -3.6 | -2.7748
2014-10-23 12:00 |  | 16.8796 | 1008.948 | -3.8206 | -1.4 | -3.2507
2014-10-23 13:00 |  | 16.7681 | 1007.935 | -0.80435 | -2.3 | -2.9449
2014-10-23 14:00 |  | 16.2791 | 1007.935 | -2.5136 | -2.9 | -3.3408
2014-10-23 15:00 |  | 15.7472 | 1007.4285 | -3.0164 | -1.8 | -3.0331
2014-10-23 16:00 |  | 15.583 | 1006.922 | -1.0055 | -0.9 | -3.1528
2014-10-23 17:00 |  | 15.4124 | 1006.922 | -1.3071 | -1.4 | -1.8617
2014-10-23 18:00 |  | 15.3662 | 1006.922 | -1.106 | -1.9 | -1.8324
2014-10-23 19:00 |  | 15.422 | 1006.922 | -1.4077 | -2.4 | -2.6697
2014-10-23 20:00 |  | 15.5261 | 1006.922 | -4.4243 | -0.5 | -2.7442
2014-10-23 21:00 |  | 15.4576 | 1006.4155 | -2.916 | -1.3 | -3.0115
2014-10-23 22:00 |  | 15.3777 | 1005.909 | -3.4188 | -1.4 | -3.2811
2014-10-23 23:00 |  | 15.2981 | 1005.909 | -0.10055 | -2.3 | -3.2259
2014-10-24 |  | 15.1125 | 1005.909 | -2.3128 | -2 | -3.2305
2014-10-24 01:00 |  | 14.9564 | 1005.909 | -3.4189 | -1.4 | -3.4275
2014-10-24 02:00 |  | 14.4264 | 1004.896 | -3.3184 | -1.4 | -3.4958
2014-10-24 03:00 |  | 14.2399 | 1004.896 | -1.2067 | -1.3 | -3.0675
2014-10-24 04:00 |  | 14.1989 | 1004.896 | -3.2179 | -1.4 | -2.9255
2014-10-24 05:00 |  | 14.2616 | 1004.6427 | -1.2067 | -3 | -2.9722
2014-10-24 06:00 |  | 14.4105 | 1004.896 | -1.8101 | -1.3 | -2.1056
2014-10-24 07:00 |  | 14.7793 | 1004.896 | -0.8045 | -0.8 | -2.2965
2014-10-24 08:00 |  | 15.5725 | 1004.896 | -2.8158 | 1 | -2.1265
2014-10-24 09:00 |  | 16.4069 | 1004.896 | -3.017 | -1.6 | -2.456
2014-10-24 10:00 |  | 17.0386 | 1004.896 | 0 | -1.7 | -2.9434
2014-10-24 11:00 |  | 17.5438 | 1003.883 | -1.8102 | -1.8 | -4.0046
2014-10-24 12:00 |  | 17.6421 | 1003.6297 | -3.8216 | -1 | -3.5832
2014-10-24 13:00 |  | 17.5074 | 1002.87 | -5.4308 | -2.9 | -3.7851
2014-10-24 14:00 |  | 17.544 | 1002.1102 | -2.7154 | -2.8 | -3.0892
2014-10-24 15:00 |  | 17.2642 | 1001.857 | -2.6149 | -2.7 | -3.0981
2014-10-24 16:00 |  | 16.7451 | 1001.857 | -0.50286 | -1.8 | -3.0931
2014-10-24 17:00 |  | 16.2711 | 1002.6168 | 0.70402 | -1.3 | -1.6915
2014-10-24 18:00 |  | 15.8168 | 1002.87 | -1.5086 | 2 | -2.3223
2014-10-24 19:00 |  | 15.3526 | 1003.6297 | -1.4081 | -0.6 | -2.3904
2014-10-24 20:00 |  | 14.6697 | 1004.3895 | 1.5087 | -0.8 | -2.3136
2014-10-24 21:00 |  | 13.7479 | 1004.896 | -4.4254 | -1.9 | -3.2889
2014-10-24 22:00 |  | 12.6431 | 1004.896 | -1.0058 | -1 | -2.7059
2014-10-24 23:00 |  | 11.5347 | 1005.909 | -1.8104 | -0.5 | -1.7429
2014-10-25 |  | 10.6864 | 1005.909 | -2.0116 | -0.9 | -1.8528
2014-10-25 01:00 |  | 9.9008 | 1005.909 | -4.1239 | -1.1 | -2.5643
2014-10-25 02:00 |  | 9.2411 | 1005.909 | -0.70408 | -1.9 | -2.5104
2014-10-25 03:00 |  | 8.7314 | 1006.1622 | -0.70409 | -0.7 | -2.0906
2014-10-25 04:00 |  | 8.5007 | 1006.922 | 3.1182 | -2.1 | -2.0831
2014-10-25 05:00 |  | 8.863 | 1006.922 | 0.10059 | 0.8 | -2.076
2014-10-25 06:00 |  | 9.6543 | 1007.1753 | -1.3076 | 0.1 | -0.72821
2014-10-25 07:00 |  | 10.8053 | 1007.935 | -1.4082 | 0.1 | -0.44547
2014-10-25 08:00 |  | 12.2159 | 1007.935 | -2.0118 | -1.3 | -1.21
2014-10-25 09:00 |  | 13.6168 | 1007.935 | -0.30177 | -0.8 | -1.53
2014-10-25 10:00 |  | 15.2999 | 1008.6947 | 2.0118 | 0.1 | -2.1817
2014-10-25 11:00 |  | 15.7426 | 1008.1883 | -0.70415 | -0.1 | -3.4061
2014-10-25 12:00 |  | 16.2268 | 1007.935 | -0.90535 | -0.5 | -2.9253
2014-10-25 13:00 |  | 16.3747 | 1007.935 | -1.9113 | -1.5 | -2.0058
2014-10-25 14:00 |  | 16.2491 | 1007.935 | -0.20119 | -1.4 | -1.7157
2014-10-25 15:00 |  | 15.2874 | 1007.935 | -0.70418 | -1.1 | -1.6189
2014-10-25 16:00 |  | 14.1791 | 1008.6947 | -0.50299 | -0.4 | -0.98983
2014-10-25 17:00 |  | 13.6063 | 1008.948 | -0.9054 | 0.7 | -0.92935
2014-10-25 18:00 |  | 12.9782 | 1009.2012 | -0.70421 | -0.6 | -1.575
2014-10-25 19:00 |  | 12.5058 | 1009.961 | -1.509 | -0.4 | -1.1563
2014-10-25 20:00 |  | 12.4705 | 1009.961 | 0.30181 | 2.1 | -1.6697
2014-10-25 21:00 |  | 12.7561 | 1010.7207 | -0.70423 | 0.4 | -1.9144
2014-10-25 22:00 |  | 13.0975 | 1010.974 | -2.2133 | -1 | -2.0746
2014-10-25 23:00 |  | 13.0463 | 1010.974 | -1.0061 | -0.4 | -2.4797
2014-10-26 |  | 12.8827 | 1010.974 | -6.6401 | -0.8 | -1.6068
2014-10-26 01:00 |  | 12.8395 | 1010.974 | -5.7347 | -0.5 | -1.8942
2014-10-26 02:00 |  | 12.62 | 1010.974 | -4.4268 | 0.8 | -2.4106
2014-10-26 03:00 |  | 12.5261 | 1010.7207 | -2.5153 | -1.2 | -1.8514
2014-10-26 04:00 |  | 12.6861 | 1010.7207 | -4.8294 | -0.7 | -1.6595
2014-10-26 05:00 |  | 13.0424 | 1010.7207 | -3.6221 | -0.4 | -1.8433
2014-10-26 06:00 |  | 13.3909 | 1010.4675 | -1.308 | -1.2 | -1.2027
2014-10-26 07:00 |  | 13.714 | 1010.974 | 0.90553 | 0 | -1.048
2014-10-26 08:00 |  | 14.2461 | 1010.974 | 0 | 0.3 | -0.98881
2014-10-26 09:00 |  | 14.8634 | 1010.974 | -1.1068 | -0.9 | -1.6059
2014-10-26 10:00 |  | 15.3259 | 1010.974 | -1.6099 | -0.6 | -1.8479
2014-10-26 11:00 |  | 15.8824 | 1010.974 | -0.30186 | -1.5 | -2.6031
2014-10-26 12:00 |  | 15.9342 | 1010.974 | -1.3081 | 0.3 | -2.8289
2014-10-26 13:00 |  | 16.1161 | 1010.2142 | -3.5217 | -0.4 | -2.4672
2014-10-26 14:00 |  | 16.1032 | 1009.961 | -0.70436 | -1.6 | -2.5198
2014-10-26 15:00 |  | 15.7198 | 1009.961 | -2.415 | -1.7 | -1.7014
2014-10-26 16:00 |  | 15.0295 | 1010.2142 | -2.8175 | -0.3 | -1.6984
2014-10-26 17:00 |  | 14.6252 | 1010.974 | -0.50313 | -1.2 | -1.4491
2014-10-26 18:00 |  | 14.4307 | 1010.974 | -2.3144 | 0.3 | -1.6194
2014-10-26 19:00 |  | 14.2058 | 1010.974 | -0.80502 | -0.5 | -1.6341
2014-10-26 20:00 |  | 13.4874 | 1010.974 | 0.10063 | -1.9 | -1.6602
2014-10-26 21:00 |  | 12.9875 | 1010.974 | 0.50315 | -1.4 | -1.787
2014-10-26 22:00 |  | 13.3666 | 1010.974 | -0.90568 | -1.6 | -1.8026
2014-10-26 23:00 |  | 13.8174 | 1010.974 | 2.8177 | 0.2 | -1.8504
2014-10-27 |  | 14.1057 | 1010.974 | -3.3209 | -0.8 | -1.6899
2014-10-27 01:00 |  | 14.3874 | 1010.974 | 3.9247 | -0.9 | -1.5697
2014-10-27 02:00 |  | 14.5352 | 1010.974 | -1.3083 | -2 | -1.9136
2014-10-27 03:00 |  | 14.6391 | 1009.961 | -0.60382 | -1.9 | -2.0431
2014-10-27 04:00 |  | 14.6988 | 1009.961 | -0.60382 | 0.2 | -1.5521
2014-10-27 05:00 |  | 14.2567 | 1009.961 | -3.1198 | -0.3 | -2.5261
2014-10-27 06:00 |  | 13.6995 | 1009.961 | -2.4153 | -0.7 | -2.2134
2014-10-27 07:00 |  | 14.3538 | 1009.961 | -2.2141 | -0.3 | -1.9297
2014-10-27 08:00 |  | 15.9033 | 1009.961 | -2.0128 | -1.6 | -2.3524
2014-10-27 09:00 |  | 17.4505 | 1009.961 | -0.50321 | -1.3 | -3.0628
2014-10-27 10:00 |  | 18.6993 | 1009.961 | -3.3212 | 1.2 | -2.5131
2014-10-27 11:00 |  | 19.5411 | 1008.948 | -4.2271 | -1.7 | -2.883
2014-10-27 12:00 |  | 19.8662 | 1008.4415 | -1.3084 | -1.4 | -2.8793
2014-10-27 13:00 |  | 19.58 | 1007.935 | -0.30194 | -0.4 | -2.8922
2014-10-27 14:00 |  | 19.099 | 1007.935 |  | -2 | -2.3185
2014-10-27 15:00 |  | 17.8577 | 1007.935 |  | -0.3 | -2.9748
2014-10-27 16:00 |  | 16.2111 | 1007.935 | 0.50325 | -0.8 | -2.1755
2014-10-27 17:00 |  | 15.1756 | 1007.935 | 1.1072 | -1 | -1.8096
2014-10-27 18:00 |  | 14.4445 | 1007.935 | -1.3085 | -3.2 | -2.7743
2014-10-27 19:00 |  | 13.9603 | 1007.935 | -1.4091 | -2.4 | -3.0828
2014-10-27 20:00 |  | 13.5248 | 1007.935 | -0.90589 | -2.6 | -3.7287
2014-10-27 21:00 |  | 13.22 | 1007.6817 | -6.0393 | -2.9 | -3.7946
2014-10-27 22:00 |  | 13.0998 | 1006.922 | 0.20131 | -1.6 | -3.9348
2014-10-27 23:00 |  | 12.9722 | 1006.922 | -3.523 | -2.3 | -3.7804
2014-10-28 |  | 12.8621 | 1006.4155 | -5.2343 | -4.6 | -4.0093
2014-10-28 01:00 |  | 12.6483 | 1005.909 | -2.1139 | -3.8 | -4.7666
2014-10-28 02:00 |  | 12.728 | 1005.4025 | -3.6238 | -4.1 | -4.9514
2014-10-28 03:00 |  | 12.6308 | 1004.896 | -1.5099 | -3.2 | -4.3467
2014-10-28 04:00 |  | 12.4401 | 1004.896 | -5.0332 | -3.9 | -4.3079
2014-10-28 05:00 |  | 12.2438 | 1004.896 | -2.3153 | -0.9 | -3.9088
2014-10-28 06:00 |  | 12.2904 | 1004.3895 | -2.718 | -1.9 | -3.3364
2014-10-28 07:00 |  | 13.4116 | 1003.883 | -1.4093 | -2.1 | -3.125
2014-10-28 08:00 |  | 15.7078 | 1003.883 | -2.2147 | -3.1 | -2.8326
2014-10-28 09:00 |  | 17.5191 | 1003.883 | -3.7247 | -1.6 | -3.1771
2014-10-28 10:00 |  | 18.6229 | 1003.6297 | -0.20134 | -1 | -2.8887
2014-10-28 11:00 |  | 19.2694 | 1002.6168 | -0.50335 | -3.3 | -3.7659
2014-10-28 12:00 |  | 19.4487 | 1001.857 | -0.60403 | -2.6 | -2.9933
2014-10-28 13:00 |  | 19.011 | 1001.857 | -2.7182 | -2.4 | -3.3323
2014-10-28 14:00 |  | 18.3484 | 1001.857 | -1.8121 | -2.9 | -2.9707
2014-10-28 15:00 |  | 17.0574 | 1001.6037 | -2.2148 | -1.7 | -2.754
2014-10-28 16:00 |  | 15.6158 | 1001.6037 | -2.1142 | -1.5 | -2.8161
2014-10-28 17:00 |  | 15.0845 | 1001.857 | -2.1142 | -1.8 | -2.9156
2014-10-28 18:00 |  | 15.1035 | 1001.857 | -2.6176 | -2.1 | -3.1906
2014-10-28 19:00 |  | 15.0787 | 1001.857 | -3.6245 | -1.1 | -3.0645
2014-10-28 20:00 |  | 15.4857 | 1001.857 | -2.1143 | -0.8 | -2.6549
2014-10-28 21:00 |  | 15.6772 | 1002.3635 | -1.4095 | -2.1 | -3.309
2014-10-28 22:00 |  | 15.8122 | 1002.87 | -3.5239 | -3 | -3.1293
2014-10-28 23:00 |  | 15.754 | 1002.87 | -2.5171 | -2.1 | -3.4512
2014-10-29 |  | 15.6413 | 1002.87 | -2.8192 | -1.4 | -3.1196
2014-10-29 01:00 |  | 15.541 | 1002.87 | -2.0137 | -2.2 | -3.4474
2014-10-29 02:00 |  | 15.4855 | 1003.6297 | -3.7254 | -1.4 | -3.9372
2014-10-29 03:00 |  | 15.2768 | 1003.883 | -2.4165 | -2.2 | -3.4974
2014-10-29 04:00 |  | 14.2209 | 1004.3895 | -1.8124 | -2.5 | -3.6346
2014-10-29 05:00 |  | 13.2707 | 1004.896 | -2.3159 | -2.9 | -3.4687
2014-10-29 06:00 |  | 13.0233 | 1004.896 | -2.7187 | -3.1 | -3.5949
2014-10-29 07:00 |  | 13.0634 | 1005.909 | -3.927 | -3 | -3.5383
2014-10-29 08:00 |  | 13.3247 | 1006.1622 | -2.618 | -3.7 | -3.1317
2014-10-29 09:00 |  | 13.5621 | 1006.922 | -2.8194 | -3.4 | -3.0876
2014-10-29 10:00 |  | 13.4602 | 1009.3474 |  | -1.9 | -3.2589
2014-10-29 11:00 |  | 13.2302 | 1007.4285 |  | -3.2 | -3.7525
2014-10-29 12:00 |  | 13.2937 | 1006.922 |  | -4 | -3.7805
2014-10-29 13:00 |  | 13.2971 | 1006.922 |  | -2.3 | -2.9232
2014-10-29 14:00 |  | 13.2295 | 1006.922 |  | -2.2 | -3.0331
2014-10-29 15:00 |  | 13.1736 | 1006.922 |  | -2.6 | -2.9293
2014-10-29 16:00 |  | 13.1598 | 1007.4285 |  | -3 | -2.9319
2014-10-29 17:00 |  | 13.218 | 1007.935 |  | -2.1 | -2.7289
2014-10-29 18:00 |  | 13.2736 | 1007.935 | -3.726 | -0.7 | -3.0198
2014-10-29 19:00 |  | 13.2989 | 1008.1883 | -4.3303 | -4 | -3.4549
2014-10-29 20:00 |  | 13.3966 | 1007.935 | -6.9487 | -4.1 | -4.1464
2014-10-29 21:00 |  | 13.5668 | 1008.948 | -5.7403 | -3.9 | -4.8405
2014-10-29 22:00 |  | 13.7689 | 1007.935 | -8.0567 | -4.5 | -6.0221
2014-10-29 23:00 |  | 13.9805 | 1007.935 | -5.8411 | -9.1 | -5.8377
2014-10-30 |  | 14.1809 | 1007.935 | -8.9632 | -7.4 | -7.3632
2014-10-30 01:00 |  | 14.3638 | 1007.935 | -9.5676 | -8.6 | -7.6777
2014-10-30 02:00 |  | 14.4298 | 1007.935 | -10.4741 | -7.4 | -7.565
2014-10-30 03:00 |  | 14.5247 | 1007.935 | -10.5749 | -6.2 | -6.5818
2014-10-30 04:00 |  | 14.6825 | 1007.935 | -8.7622 | -4.8 | -6.2711
2014-10-30 05:00 |  | 14.8119 | 1007.4285 | -8.4601 | -6.1 | -6.524
2014-10-30 06:00 |  | 14.9637 | 1007.935 | -7.3523 | -6.5 | -7.3515
2014-10-30 07:00 |  | 15.4389 | 1007.935 | -4.8345 | -4.8 | -5.5539
2014-10-30 08:00 |  | 16.0059 | 1008.1883 | -5.6403 | -6.1 | -7.1381
2014-10-30 09:00 |  | 17.3236 | 1008.6947 | -6.5468 | -5.3 | -6.5327
2014-10-30 10:00 |  | 18.1086 | 1008.948 | -5.2375 | -4.6 | -6.3596
2014-10-30 11:00 |  | 18.8827 | 1008.948 | -4.5325 | -3.7 | -6.0781
2014-10-30 12:00 |  | 19.3483 | 1008.948 | -5.5398 | -3.9 | -5.8482
2014-10-30 13:00 |  | 19.5481 | 1008.948 | -5.842 | -5.5 | -5.7262
2014-10-30 14:00 |  | 19.4104 | 1007.935 | -4.8348 | -6.3 | -5.4621
2014-10-30 15:00 |  | 18.3571 | 1007.935 | -3.7269 | -4.7 | -4.7388
2014-10-30 16:00 |  | 16.7707 | 1008.4415 | -3.324 | -4.3 | -4.478
2014-10-30 17:00 |  | 15.9444 | 1008.948 | -5.5401 | -4.6 | -4.9325
2014-10-30 18:00 |  | 15.2334 | 1008.948 | -4.4321 | -4.3 | -5.2194
2014-10-30 19:00 |  | 14.642 | 1008.948 | -5.1373 | -5.1 | -4.932
2014-10-30 20:00 |  | 14.3277 | 1008.948 | -5.4395 | -6 | -4.9702
2014-10-30 21:00 |  | 14.2929 | 1008.948 | -4.0293 | -5.6 | -5.0344
2014-10-30 22:00 |  | 14.2908 | 1008.948 | -3.5257 | -4.1 | -4.5269
2014-10-30 23:00 |  | 14.4339 | 1008.948 | -3.8279 | -3.6 | -4.6338
2014-10-31 |  | 14.5726 | 1008.948 | -3.425 | -3.8 | -4.2248
2014-10-31 01:00 |  | 14.697 | 1008.948 | -3.0221 | -3.5 | -4.7249
2014-10-31 02:00 |  | 14.7098 | 1007.935 | -1.5111 | -3.3 | -4.4887
2014-10-31 03:00 |  | 14.6183 | 1007.935 | -5.037 | -3.6 | -4.9361
2014-10-31 04:00 |  | 14.6343 | 1007.935 | -3.5259 | -2.5 | -5.2074
2014-10-31 05:00 |  | 14.5869 | 1007.935 | -4.1304 | -4.2 | -5.7172
2014-10-31 06:00 |  | 14.4897 | 1007.935 | -3.123 | -3.6 | -5.3065
2014-10-31 07:00 |  | 15.0495 | 1008.1883 | -3.526 | -4.2 | -4.6286
2014-10-31 08:00 |  | 16.8622 | 1008.1883 | -2.6194 | -4.4 | -4.6572
2014-10-31 09:00 |  | 18.5212 | 1007.935 | -2.3172 | -3.8 | -4.7927
2014-10-31 10:00 |  | 20.2977 | 1007.935 | -1.4105 | -3 | -4.4279
2014-10-31 11:00 |  | 21.9783 | 1007.6817 | -2.9217 | -4.7 | -5.3108
2014-10-31 12:00 |  | 23.313 | 1006.922 | -4.433 | -2.9 | -4.8566
2014-10-31 13:00 |  | 23.2957 | 1006.4155 | -5.8435 | -5.3 | -4.9009
2014-10-31 14:00 |  | 22.6704 | 1005.909 | -2.9218 | -3.2 | -4.5044
2014-10-31 15:00 |  | 20.5999 | 1005.1493 | -2.5188 | -3.9 | -3.7302
2014-10-31 16:00 |  | 18.5544 | 1005.909 | -3.2241 | -3.4 | -3.844
2014-10-31 17:00 |  | 17.5262 | 1005.909 | -4.3324 | -2.5 | -3.6993
2014-10-31 18:00 |  | 17.1663 | 1005.909 | -3.3249 | -2.3 | -3.5235
2014-10-31 19:00 |  | 16.6385 | 1005.909 | -3.2242 | -1.8 | -3.2547
2014-10-31 20:00 |  | 16.4724 | 1005.4025 | -1.5114 | -1.9 | -2.9743
2014-10-31 21:00 |  | 16.5863 | 1004.896 | -3.1235 | -2.5 | -2.8
2014-10-31 22:00 |  | 16.786 | 1004.896 | -3.0228 | -1.2 | -2.4979
2014-10-31 23:00 |  | 16.6683 | 1004.896 | -2.9221 | -1.5 | -2.7919
2014-11-01 |  | 16.4126 | 1004.896 | 0.10076 | -2.4 | -3.0487
2014-11-01 01:00 |  | 16.1003 | 1004.896 | 0.30229 | -1.2 | -2.7768
2014-11-01 02:00 |  | 16.0278 | 1004.3895 | -1.8138 | -2.7 | -3.0439
2014-11-01 03:00 |  | 16.0087 | 1003.883 | -1.713 | -2.4 | -2.8654
2014-11-01 04:00 |  | 16.3831 | 1004.3895 | -3.5268 | -0.5 | -2.6225
2014-11-01 05:00 |  | 16.2416 | 1004.896 | -2.9223 | -2.1 | -3.3892
2014-11-01 06:00 |  | 16.1198 | 1004.896 | -1.4108 | -2.3 | -2.616
2014-11-01 07:00 |  | 16.3479 | 1005.909 | -1.9146 | -1.4 | -2.4544
2014-11-01 08:00 |  | 16.3837 | 1006.4155 | -0.20154 | -0.9 | -2.6972
2014-11-01 09:00 |  | 16.0998 | 1006.6688 | 0.7054 | -2.6 | -3.3189
2014-11-01 10:00 |  | 16.9199 | 1006.922 | -2.1162 | -2.9 | -2.9762
2014-11-01 11:00 |  | 18.375 | 1006.4155 | -1.7132 | 0 | -4.2773
2014-11-01 12:00 |  | 19.025 | 1005.909 | -2.7209 | -4 | -4.6655
2014-11-01 13:00 |  | 18.4461 | 1004.896 | -4.4341 | -4 | -4.4131
2014-11-01 14:00 |  | 17.5281 | 1004.896 | -2.1163 | -0.9 | -2.5923
2014-11-01 15:00 |  | 15.9999 | 1004.896 | -1.7132 | -0.4 | -2.6376
2014-11-01 16:00 |  | 14.8179 | 1004.896 | -1.9148 | -2 | -2.4378
2014-11-01 17:00 |  | 13.9967 | 1004.896 | -2.1164 | -0.8 | -2.9705
2014-11-01 18:00 |  | 13.4331 | 1004.6427 | -3.0234 | -1.3 | -2.7614
2014-11-01 19:00 |  | 13.1656 | 1003.883 | -4.3336 | -2.2 | -3.2466
2014-11-01 20:00 |  | 13.1034 | 1003.3765 | -3.0235 | -0.9 | -2.6527
2014-11-01 21:00 |  | 13.305 | 1002.6168 | -4.9384 | -1.7 | -3.307
2014-11-01 22:00 |  | 13.6959 | 1001.857 | -4.0314 | -4.2 | -3.5129
2014-11-01 23:00 |  | 14.2261 | 1000.844 | -2.0157 | -2.2 | -2.4754
2014-11-02 |  | 14.5478 | 1000.5907 | 0.60473 | -2 | -3.1911
2014-11-02 01:00 |  | 14.7385 | 999.831 | -4.7371 | -1.5 | -2.8416
2014-11-02 02:00 |  | 14.9314 | 998.818 | -2.419 | -1.9 | -3.1451
2014-11-02 03:00 |  | 15.1992 | 998.0583 | -2.9229 | -3.6 | -3.1523
2014-11-02 04:00 |  | 15.1201 | 997.5517 | -2.0158 | -1.6 | -3.2023
2014-11-02 05:00 |  | 15.1837 | 996.792 | -1.4111 | -2.5 | -3.0676
2014-11-02 06:00 |  | 14.9455 | 996.792 | -1.7135 | -1.8 | -2.1107
2014-11-02 07:00 |  | 14.8588 | 996.792 | -3.6286 | -0.4 | -2.0906
2014-11-02 08:00 |  | 15.0122 | 996.2855 | -2.7215 | -0.9 | -3.0773
2014-11-02 09:00 |  | 15.41 | 995.779 | -2.4191 | -0.5 | -3.1662
2014-11-02 10:00 |  | 15.1383 | 995.779 | -2.4192 | -2 | -3.1574
2014-11-02 11:00 |  | 14.1128 | 994.766 | -3.4272 | -1.6 | -3.6571
2014-11-02 12:00 |  | 14.2733 | 994.5127 | -2.7216 | -2.4 | -2.9825
2014-11-02 13:00 |  | 14.4154 | 993.753 | -2.016 | -3.3 | -3.5759
2014-11-02 14:00 |  | 14.7211 | 993.753 | -0.60482 | -2.6 | -3.0714
2014-11-02 15:00 |  | 14.3695 | 992.74 | -2.4193 | -2.9 | -4.1284
2014-11-02 16:00 |  | 13.6714 | 992.74 | -1.6129 | -1.1 | -2.8014
2014-11-02 17:00 |  | 12.9387 | 992.74 | -0.40322 | -1.6 | -3.2164
2014-11-02 18:00 |  | 12.4841 | 992.2335 | -2.2178 | -2.8 | -3.2925
2014-11-02 19:00 |  | 12.0713 | 991.727 | -2.8226 | -2.3 | -3.4129
2014-11-02 20:00 |  | 11.7121 | 991.727 | -3.1251 | -1.7 | -3.7899
2014-11-02 21:00 |  | 11.0969 | 991.2205 | -2.9235 | -2.4 | -3.8179
2014-11-02 22:00 |  | 10.8357 | 990.714 | -3.8308 | -2.8 | -3.889
2014-11-02 23:00 |  | 10.7341 | 989.701 | -3.1252 | -3.4 | -3.6131
2014-11-03 |  | 10.7711 | 988.9412 | -1.613 | -1 | -4.0348
2014-11-03 01:00 |  | 10.5905 | 987.9283 | -2.0163 | -2.4 | -3.9365
2014-11-03 02:00 |  | 10.5396 | 986.9153 | -2.4196 | -3.9 | -4.1364
2014-11-03 03:00 |  | 10.5579 | 985.649 | -1.3106 | -2.2 | -3.8928
2014-11-03 04:00 |  | 10.4563 | 984.636 | -3.5286 | -2.7 | -2.9625
2014-11-03 05:00 |  | 10.4281 | 983.8763 | -3.2262 | -2.1 | -2.5427
2014-11-03 06:00 |  | 10.3554 | 983.623 | -2.7221 | 0.9 | -2.7667
2014-11-03 07:00 |  | 10.3391 | 983.623 | 0.80657 | -0.3 | -1.9797
2014-11-03 08:00 |  | 10.1682 | 983.623 | -1.4115 | -1.4 | -3.3357
2014-11-03 09:00 |  | 10.2211 | 983.623 | 0.40329 | -1.4 | -2.8381
2014-11-03 10:00 |  | 10.549 | 982.61 | -0.4033 | -3.1 | -3.2099
2014-11-03 11:00 |  | 10.5689 | 981.0905 | -5.2429 | -1.8 | -5.0659
2014-11-03 12:00 |  | 10.0168 | 980.584 | -1.1091 | -1.4 | -3.0591
2014-11-03 13:00 |  | 8.8817 | 980.584 | -2.5207 | 0.3 | -2.5758
2014-11-03 14:00 |  | 8.8338 | 980.0775 | -2.3191 | -0.6 | -2.9044
2014-11-03 15:00 |  | 8.7133 | 979.571 | -4.2349 | -1.9 | -2.6267
2014-11-03 16:00 |  | 8.1799 | 979.571 | 0.90748 | -0.7 | -2.593
2014-11-03 17:00 |  | 7.6341 | 979.8243 | -2.8233 | 0.2 | -2.2037
2014-11-03 18:00 |  | 7.4643 | 979.571 | -3.4283 | -1.9 | -2.9129
2014-11-03 19:00 |  | 7.3095 | 979.571 | -1.7142 | -1.1 | -2.1491
2014-11-03 20:00 |  | 7.1031 | 979.8243 | -2.5209 | 0.2 | -2.5016
2014-11-03 21:00 |  | 7.0136 | 980.0775 | -4.1343 | -1.8 | -2.8051
2014-11-03 22:00 |  | 6.7662 | 979.571 | -4.4368 | -2.6 | -2.7561
2014-11-03 23:00 |  | 6.6222 | 979.571 | -2.4201 | -2.4 | -2.9313
2014-11-04 |  | 6.6219 | 979.571 | -2.1176 | -0.9 | -2.1476
2014-11-04 01:00 |  | 6.6284 | 979.8243 | 0 | -2.1 | -2.0782
2014-11-04 02:00 |  | 6.8717 | 980.584 | 0.30253 | -1.3 | -1.5075
2014-11-04 03:00 |  | 7.326 | 980.584 | -1.311 | -0.4 | -1.1735
2014-11-04 04:00 |  | 7.4878 | 980.584 | -0.80675 | -1 | -1.2143
2014-11-04 05:00 |  | 7.0917 | 981.597 | -2.2186 | -1.7 | -1.3878
2014-11-04 06:00 |  | 6.4982 | 981.8502 | -2.7228 | -0.7 | -1.9936
2014-11-04 07:00 |  | 6.5986 | 982.61 | 0.10085 | -0.4 | -1.5464
2014-11-04 08:00 |  | 7.7875 | 983.1165 | 0 | -0.2 | -0.49851
2014-11-04 09:00 |  | 9.7303 | 983.623 | -0.2017 | -1.7 | -0.74827
2014-11-04 10:00 |  | 11.7823 | 983.623 | -1.4119 | -2.9 | -2.6287
2014-11-04 11:00 |  | 13.2031 | 983.623 | -1.3111 | -3.1 | -3.4023
2014-11-04 12:00 |  | 13.7442 | 983.623 | -0.40341 | -2.5 | -3.4279
2014-11-04 13:00 |  | 13.4132 | 983.623 | -4.4376 | -3.8 | -3.2833
2014-11-04 14:00 |  | 12.0975 | 983.623 | -1.2103 | -1.8 | -2.6374
2014-11-04 15:00 |  | 10.2107 | 984.3827 | -1.1094 | -1.2 | -0.95788
2014-11-04 16:00 |  | 8.8057 | 985.1425 | -3.0257 | 1 | -0.31164
2014-11-04 17:00 |  | 8.1909 | 985.649 | -1.8154 | -1.4 | -1.3566
2014-11-04 18:00 |  | 7.9082 | 986.4088 | -0.30258 | -0.9 | -1.4804
2014-11-04 19:00 |  | 7.7833 | 986.662 | -3.9335 | -0.8 | -1.5625
2014-11-04 20:00 |  | 7.591 | 987.4217 | -3.0258 | 0.5 | -1.4251
2014-11-04 21:00 |  | 7.4591 | 988.1815 | -0.8069 | -0.4 | -2.3476
2014-11-04 22:00 |  | 7.2712 | 988.688 | -0.40345 | -2.2 | -2.3811
2014-11-04 23:00 |  | 6.8523 | 988.9412 | -1.6138 | -1.8 | -2.9145
2014-11-05 |  | 6.617 | 989.701 | -1.4121 | -2.4 | -3.5743
2014-11-05 01:00 |  | 6.4759 | 989.701 | -0.9078 | -2.9 | -2.3197
2014-11-05 02:00 |  | 6.1761 | 989.701 | -1.9165 | -4.8 | -4.5023
2014-11-05 03:00 |  | 6.0339 | 990.2075 | -2.4208 | -5 | -4.9052
2014-11-05 04:00 |  | 6.0856 | 990.714 | -1.513 | -4.6 | -4.6389
2014-11-05 05:00 |  | 5.8848 | 991.4737 | -2.4209 | -5.4 | -5.0298
2014-11-05 06:00 |  | 6.0767 | 992.2335 | -4.2366 | -3.6 | -4.3611
2014-11-05 07:00 |  | 6.5087 | 992.9932 | -4.6402 | -2.9 | -4.2728
2014-11-05 08:00 |  | 7.4381 | 993.753 | -5.1446 | -3.3 | -4.5883
2014-11-05 09:00 |  | 8.3645 | 994.2595 | -5.0438 | -3.4 | -5.2172
2014-11-05 10:00 |  | 9.3139 | 994.766 | -4.2368 | -3.4 | -4.3863
2014-11-05 11:00 |  | 10.1679 | 994.766 | -3.8333 | -5.2 | -4.4512
2014-11-05 12:00 |  | 10.6001 | 994.766 | -3.5307 | -2.2 | -3.3722
2014-11-05 13:00 |  | 10.9444 | 995.2725 | -3.0264 | -1.7 | -2.7706
2014-11-05 14:00 |  | 10.7958 | 995.779 | -1.9167 | -1.6 | -2.6397
2014-11-05 15:00 |  | 10.29 | 996.792 | -1.3115 | -1.5 | -2.2599
2014-11-05 16:00 |  | 9.3485 | 997.2985 | -1.0088 | -0.5 | -1.6632
2014-11-05 17:00 |  | 8.8476 | 998.3115 | -0.50442 | -1.1 | -0.84125
2014-11-05 18:00 |  | 11.2678 | 998.818 | -3.1274 | -0.6 | -2.0467
2014-11-05 19:00 |  | 7.239 | 998.818 | -3.6319 | -1.9 | -2.2987
2014-11-05 20:00 |  | 6.5345 | 999.3245 | -2.5222 | -1.5 | -2.4412
2014-11-05 21:00 |  | 5.9394 | 999.831 | -4.9435 | -2 | -2.5551
2014-11-05 22:00 |  | 5.317 | 999.831 | -5.3471 | -2.2 | -3.1971
2014-11-05 23:00 |  | 4.6621 | 1000.0842 | -4.9436 | -3 | -3.3376
2014-11-06 |  | 4.1484 | 1000.844 | -5.2463 | -3.5 | -3.4849
2014-11-06 01:00 |  | 3.5321 | 1000.844 | -6.0535 | -4.8 | -3.7267
2014-11-06 02:00 |  | 3.0032 | 1000.844 | -5.7509 | -5.4 | -4.0636
2014-11-06 03:00 |  | 2.5754 | 1000.844 | -4.2376 | -5.4 | -4.8696
2014-11-06 04:00 |  | 2.2899 | 1000.844 | -4.843 | -3.3 | -4.3062
2014-11-06 05:00 |  | 2.0437 | 1000.844 | -4.3386 | -3.8 | -5.0755
2014-11-06 06:00 |  | 2.1651 | 1000.844 | -3.3296 | -3.7 | -3.4776
2014-11-06 07:00 |  | 3.1889 | 1000.844 | -2.9261 | -4.5 | -3.0962
2014-11-06 08:00 |  | 6.0968 | 1000.5907 | -2.9261 | -4.1 | -3.2537
2014-11-06 09:00 |  | 9.459 | 999.831 | -4.036 | -5.2 | -3.7182
2014-11-06 10:00 |  | 11.8846 | 998.818 | 0.90812 | -3.4 | -4.02
2014-11-06 11:00 |  | 12.4839 | 998.0583 | -3.9352 | -5.9 | -4.2854
2014-11-06 12:00 |  | 12.9086 | 997.0453 | -4.5407 | -3.8 | -3.6999
2014-11-06 13:00 |  | 12.6779 | 996.792 | -4.3389 | -3.2 | -4.3148
2014-11-06 14:00 |  | 12.2013 | 995.779 | -3.9353 | -3.8 | -4.6922
2014-11-06 15:00 |  | 11.6396 | 995.2725 | -3.5318 | -4.2 | -4.6031
2014-11-06 16:00 |  | 11.277 | 994.5127 | -3.33 | -4.6 | -4.5774
2014-11-06 17:00 |  | 11.1756 | 993.753 | -2.1191 | -2.7 | -3.2886
2014-11-06 18:00 |  | 11.2779 | 992.9932 | -2.0182 | -3.6 | -3.6003
2014-11-06 19:00 |  | 11.3826 | 991.9802 | -3.7337 | -4.1 | -4.0639
2014-11-06 20:00 |  | 11.4854 | 991.2205 | -2.1192 | -1.8 | -3.8978
2014-11-06 21:00 |  | 11.1914 | 990.2075 | -1.9174 | -3.4 | -3.8589
2014-11-06 22:00 |  | 10.8958 | 988.9412 | -5.8531 | -3.9 | -4.4712
2014-11-06 23:00 |  | 10.8597 | 987.9283 | -4.1376 | -4.5 | -4.7531
2014-11-07 |  | 11.1422 | 986.1555 | -2.9266 | -5.9 | -5.6442
2014-11-07 01:00 |  | 11.8824 | 984.3827 | -2.9266 | -3.8 | -5.0335
2014-11-07 02:00 |  | 12.4829 | 983.1165 | -5.046 | -2.7 | -4.2686
2014-11-07 03:00 |  | 12.5183 | 982.1035 | -4.5414 | -4.1 | -4.2375
2014-11-07 04:00 |  | 12.5371 | 981.0905 | -0.90829 | -5.2 | -4.2703
2014-11-07 05:00 |  | 12.4765 | 980.3307 | -1.8166 | -1.2 | -3.8234
2014-11-07 06:00 |  | 12.4296 | 979.571 | -4.3397 | -2.3 | -3.5812
2014-11-07 07:00 |  | 12.375 | 980.0775 | -3.1287 | -0.6 | -2.1268
2014-11-07 08:00 |  | 12.2217 | 980.584 | -1.7157 | -0.2 | -2.4489
2014-11-07 09:00 |  | 12.368 | 980.584 | -0.90834 | -0.9 | -2.4433
2014-11-07 10:00 |  | 12.8297 | 981.597 | 0.40371 | -2.5 | -2.2647
2014-11-07 11:00 |  | 13.2132 | 982.61 | -1.1102 | 0 | -2.3012
2014-11-07 12:00 |  | 13.258 | 982.61 | -0.70651 | -1.8 | -2.4788
2014-11-07 13:00 |  | 12.6721 | 983.8763 | -2.4223 | -1.3 | -1.7707
2014-11-07 14:00 |  | 11.6816 | 985.3958 | 0.70652 | 0.6 | -0.59907
2014-11-07 15:00 |  | 11.0519 | 985.649 | -3.028 | -2 | -1.3069
2014-11-07 16:00 |  | 10.3535 | 986.4088 | -1.2112 | -0.4 | -0.13454
2014-11-07 17:00 |  | 9.8713 | 987.4217 | -1.0094 | 0.5 | -0.57852
2014-11-07 18:00 |  | 9.4534 | 987.9283 | -2.4225 | -0.8 | -0.81319
2014-11-07 19:00 |  | 9.1775 | 988.688 | -0.30281 | -0.8 | -0.84247
2014-11-07 20:00 |  | 9.0503 | 989.1945 | -0.80751 | -0.4 | -0.57155
2014-11-07 21:00 |  | 9.1579 | 989.701 | -1.1103 | 0 | -0.79219
2014-11-07 22:00 |  | 9.2261 | 990.4607 | 0.80753 | 0 | -0.99528
2014-11-07 23:00 |  | 9.2456 | 990.9673 | -0.20188 | 1.2 | -1.2751
2014-11-08 |  | 9.0957 | 991.727 | -3.0283 | -0.3 | -1.9078
2014-11-08 01:00 |  | 8.872 | 992.4868 | -1.2113 | -0.7 | -1.2549
2014-11-08 02:00 |  | 8.4297 | 992.74 | -1.4132 | -1.7 | -1.5528
2014-11-08 03:00 |  | 8.2528 | 992.74 | -1.918 | -3.2 | -1.5271
2014-11-08 04:00 |  | 8.1297 | 992.74 | -2.1199 | -0.7 | -1.8779
2014-11-08 05:00 |  | 8.2067 | 992.74 | -1.8171 | -1.8 | -2.0424
2014-11-08 06:00 |  | 8.7545 | 992.74 | -1.3123 | -0.7 | -1.5537
2014-11-08 07:00 |  | 9.7558 | 992.74 | 0 | -0.5 | -0.53573
2014-11-08 08:00 |  | 11.6755 | 992.74 | 0.10095 | 0.1 | -1.3839
2014-11-08 09:00 |  | 13.2268 | 992.2335 | -1.8171 | -1.1 | -1.8318
2014-11-08 10:00 |  | 13.2386 | 991.727 | -1.7162 | -1.6 | -2.0171
2014-11-08 11:00 |  | 13.9698 | 990.714 | -2.6248 | -4.7 | -3.0995
2014-11-08 12:00 |  | 14.4881 | 989.701 | -2.322 | -5.2 | -2.9611
2014-11-08 13:00 |  | 14.3504 | 989.1945 | -1.9182 | -6.5 | -2.5728
2014-11-08 14:00 |  | 14.0698 | 988.9412 | -2.322 | -2.5 | -2.7421
2014-11-08 15:00 |  | 13.836 | 988.688 | -1.6153 | -2.8 | -2.0678
2014-11-08 16:00 |  | 12.8478 | 989.701 | -2.3221 | -2.7 | -2.0624
2014-11-08 17:00 |  | 11.9717 | 989.701 | -1.5144 | -0.9 | -1.6448
2014-11-08 18:00 |  | 11.2845 | 989.9543 | -3.4327 | -2.3 | -1.9482
2014-11-08 19:00 |  | 11.0218 | 990.714 | -0.20193 | -2.1 | -2.1323
2014-11-08 20:00 |  | 10.9322 | 990.714 | -2.3222 | -0.7 | -2.132
2014-11-08 21:00 |  | 10.7551 | 990.714 | -2.1203 | -1.5 | -2.7398
2014-11-08 22:00 |  | 10.5917 | 991.4737 | -2.7261 | -0.9 | -2.1911
2014-11-08 23:00 |  | 10.4677 | 991.727 | -0.3029 | -2 | -2.9051
2014-11-09 |  | 10.3426 | 991.727 | -2.2213 | -1.4 | -3.3375
2014-11-09 01:00 |  | 10.2649 | 991.727 | -1.5145 | -1.3 | -2.8688
2014-11-09 02:00 |  | 10.1219 | 991.4737 | -3.2311 | -3.4 | -3.317
2014-11-09 03:00 |  | 9.9557 | 991.4737 | -3.2311 | -2.4 | -3.2372
2014-11-09 04:00 |  | 9.8112 | 991.727 | 0.50486 | -2.1 | -2.7466
2014-11-09 05:00 |  | 9.5507 | 991.727 | -3.1302 | -2.8 | -2.9283
2014-11-09 06:00 |  | 9.1463 | 992.2335 | -1.0098 | -1.5 | -2.6732
2014-11-09 07:00 |  | 9.1359 | 992.74 | -2.7264 | -2.7 | -2.6648
2014-11-09 08:00 |  | 9.845 | 993.4997 | -1.1107 | -2.4 | -2.3724
2014-11-09 09:00 |  | 10.3906 | 993.753 | -2.1205 | -3.9 | -2.5213
2014-11-09 10:00 |  | 11.0698 | 993.753 | -0.5049 | -3 | -2.325
2014-11-09 11:00 |  | 12.536 | 993.753 | -1.0098 | -2.7 | -3.3745
2014-11-09 12:00 |  | 13.7652 | 993.753 | -0.80785 | -1.3 | -3.5582
2014-11-09 13:00 |  | 13.7447 | 993.753 | -2.9285 | -4.6 | -3.5508
2014-11-09 14:00 |  | 13.1561 | 993.753 | -2.5246 | -2.9 | -3.0722
2014-11-09 15:00 |  | 11.6505 | 994.5127 | -3.3325 | -0.6 | -1.8566
2014-11-09 16:00 |  | 10.4165 | 994.766 | -2.0197 | -0.9 | -2.0696
2014-11-09 17:00 |  | 9.2548 | 995.0193 | -1.3128 | -1.7 | -2.4994
2014-11-09 18:00 |  | 8.7255 | 995.2725 | -0.60593 | -2.7 | -3.4821
2014-11-09 19:00 |  | 8.428 | 994.766 | -3.3326 | -3.1 | -3.3926
2014-11-09 20:00 |  | 8.3765 | 995.2725 | 0.10099 | -2.8 | -2.501
2014-11-09 21:00 |  | 8.7469 | 995.779 | 0.30297 | -2.7 | -2.7888
2014-11-09 22:00 |  | 8.4894 | 995.779 | -2.4238 | -3 | -3.5691
2014-11-09 23:00 |  | 8.3324 | 995.779 | -0.10099 | -2.5 | -2.9471
2014-11-10 |  | 8.4398 | 995.5258 | -1.6159 | -1.6 | -3.2266
2014-11-10 01:00 |  | 8.2315 | 994.766 | -3.5348 | -3.2 | -2.7101
2014-11-10 02:00 |  | 8.2417 | 994.766 | -0.70698 | -3 | -2.9732
2014-11-10 03:00 |  | 8.347 | 994.766 | -3.3329 | -3.5 | -2.5701
2014-11-10 04:00 |  | 8.6791 | 994.766 | 0.60599 | -2.9 | -2.6018
2014-11-10 05:00 |  | 8.808 | 994.5127 | -1.414 | -1.8 | -2.6628
2014-11-10 06:00 |  | 8.4232 | 994.766 | -0.80801 | -2.8 | -2.3264
2014-11-10 07:00 |  | 8.3797 | 994.766 | -3.6361 | -1.5 | -1.8943
2014-11-10 08:00 |  | 9.7134 | 994.766 | -1.212 | -1.6 | -1.6304
2014-11-10 09:00 |  | 11.975 | 994.766 | -1.3131 | -0.6 | -1.1573
2014-11-10 10:00 |  | 13.1205 | 994.766 | 1.1111 | 0.1 | -1.9431
2014-11-10 11:00 |  | 13.7121 | 994.0063 | -2.1211 | -3.3 | -2.6811
2014-11-10 12:00 |  | 12.9814 | 993.753 | -2.7272 | -2.9 | -2.6172
2014-11-10 13:00 |  | 13.0485 | 993.753 | -1.3131 | -3.5 | -2.2679
2014-11-10 14:00 |  | 12.9386 | 992.74 | -2.6262 | -2.1 | -2.7518
2014-11-10 15:00 |  | 12.0715 | 992.74 | -2.7273 | -0.8 | -2.6773
2014-11-10 16:00 |  | 11.2838 | 992.74 | -3.7374 | -2.6 | -2.1585
2014-11-10 17:00 |  | 11.0599 | 992.74 | -1.8182 | -1.3 | -2.2103
2014-11-10 18:00 |  | 10.9611 | 992.74 | -3.4345 | -1.2 | -2.1754
2014-11-10 19:00 |  | 11.1482 | 991.9802 | -0.60609 | -3.2 | -2.8676
2014-11-10 20:00 |  | 11.8494 | 991.727 | -2.8284 | -2.1 | -2.186
2014-11-10 21:00 |  | 11.8821 | 991.727 | -2.8285 | -2.5 | -2.1081
2014-11-10 22:00 |  | 12.005 | 991.727 | -1.1112 | -2.5 | -3.0768
2014-11-10 23:00 |  | 12.0125 | 991.4737 | -3.7377 | -2.1 | -2.7681
2014-11-11 |  | 11.8005 | 990.714 | -4.3439 | -3 | -3.4008
2014-11-11 01:00 |  | 11.3585 | 990.2075 | -3.2327 | -1.4 | -3.0005
2014-11-11 02:00 |  | 11.0148 | 989.701 | -4.2429 | -3.7 | -3.4777
2014-11-11 03:00 |  | 10.7412 | 989.1945 | -2.9297 | -3.8 | -2.7988
2014-11-11 04:00 |  | 10.6834 | 988.688 | -3.94 | -2.4 | -2.5248
2014-11-11 05:00 |  | 10.7017 | 988.688 | -1.3133 | -2.2 | -2.7901
2014-11-11 06:00 |  | 10.7135 | 988.1815 | -2.9298 | -2.6 | -2.2827
2014-11-11 07:00 |  | 10.8708 | 987.675 | -0.90925 | -1.8 | -1.9263
2014-11-11 08:00 |  | 11.6624 | 987.675 | -0.20206 | -0.5 | -2.1359
2014-11-11 09:00 |  | 12.5654 | 987.675 | -1.3134 | -0.7 | -2.6659
2014-11-11 10:00 |  | 13.4196 | 987.675 | 0.10103 | -2 | -2.4017
2014-11-11 11:00 |  | 13.9474 | 986.662 | -1.8186 | -2.7 | -2.9362
2014-11-11 12:00 |  | 14.0676 | 986.4088 | -0.9093 | -3.5 | -3.0069
2014-11-11 13:00 |  | 13.8968 | 985.649 | -2.4248 | -2.9 | -3.236
2014-11-11 14:00 |  | 13.4054 | 985.649 | -2.93 | -1 | -2.5632
2014-11-11 15:00 |  | 12.9511 | 985.649 | -3.8394 | -0.6 | -1.8672
2014-11-11 16:00 |  | 12.5139 | 985.649 | -2.728 | -1 | -1.4425
2014-11-11 17:00 |  | 12.1898 | 985.649 | -0.10104 | -1.2 | -2.2043
2014-11-11 18:00 |  | 12.206 | 985.1425 | -1.6166 | -2.5 | -2.7156
2014-11-11 19:00 |  | 12.0426 | 984.636 | -1.8187 | -2.2 | -2.8272
2014-11-11 20:00 |  | 11.8053 | 984.636 | -4.1427 | -2.7 | -2.7674
2014-11-11 21:00 |  | 12.0001 | 984.636 | -2.9302 | -3.4 | -2.6197
2014-11-11 22:00 |  | 11.8836 | 984.636 | -1.5157 | -1.7 | -2.123
2014-11-11 23:00 |  | 12.0078 | 983.8763 | -3.1324 | -1.7 | -2.7259
2014-11-12 |  | 12.0682 | 983.623 | -3.8398 | -1.4 | -2.6957
2014-11-12 01:00 |  | 12.2314 | 983.623 | -0.10105 | -0.9 | -2.0553
2014-11-12 02:00 |  | 12.2832 | 983.623 | -2.5262 | -0.8 | -2.3096
2014-11-12 03:00 |  | 12.3709 | 983.623 | -2.122 | -1.2 | -2.1414
2014-11-12 04:00 |  | 12.3576 | 983.623 | -2.4252 | -1.6 | -1.888
2014-11-12 05:00 |  | 12.1861 | 983.623 | -2.1221 | -0.8 | -1.6608
2014-11-12 06:00 |  | 11.8284 | 983.623 | -2.3242 | -0.9 | -1.6963
2014-11-12 07:00 |  | 11.5059 | 984.3827 | 1.1116 | 0.7 | -0.69075
2014-11-12 08:00 |  | 11.4188 | 985.1425 | -1.2127 | 1.4 | -1.3899
2014-11-12 09:00 |  | 11.6933 | 985.649 | 0.20211 |  | -1.13
2014-11-12 10:00 |  | 12.0431 | 986.662 | 1.9201 | -1.7 | -0.66979
2014-11-12 11:00 |  | 11.9228 | 987.4217 | 0.50529 | 0.9 | -2.9784
2014-11-12 12:00 |  | 12.6933 | 987.9283 | 0.10106 | -0.9 | -2.6331
2014-11-12 13:00 |  | 13.5855 | 988.688 | 1.2127 | 0.2 | -2.0258
2014-11-12 14:00 |  | 13.2978 | 989.1945 | -2.0212 | -0.4 | -2.0895
2014-11-12 15:00 |  | 12.1459 | 990.4607 | -0.70744 | -0.7 | -1.3179
2014-11-12 16:00 |  | 11.0333 | 990.9673 | -1.9202 | 0.5 | -1.1604
2014-11-12 17:00 |  | 11.6387 | 991.9802 | -1.2128 | -0.6 | -0.75475
2014-11-12 18:00 |  | 10.466 | 992.74 | 1.0107 | 0.2 | -1.0307
2014-11-12 19:00 |  | 10.635 | 992.74 | -0.6064 | -0.3 | -1.4394
2014-11-12 20:00 |  | 10.5861 | 993.753 | -0.10107 | 1.1 | -1.1902
2014-11-12 21:00 |  | 10.5196 | 993.753 | -0.10107 | -2 | -2.1738
2014-11-12 22:00 |  | 10.3668 | 993.753 | -1.2128 | -0.2 | -1.4405
2014-11-12 23:00 |  | 10.288 | 994.5127 | -2.2236 | -1.2 | -0.83188
2014-11-13 |  | 10.0764 | 994.766 | 0.7075 | -0.4 | -1.5311
2014-11-13 01:00 |  | 9.9988 | 994.766 | -0.80858 | -0.8 | -1.8302
2014-11-13 02:00 |  | 9.8954 | 994.766 | -3.3354 | -1.6 | -2.9188
2014-11-13 03:00 |  | 9.7402 | 994.766 | -5.1548 | -2.2 | -2.678
2014-11-13 04:00 |  | 9.8691 | 994.766 | -0.4043 | -0.7 | -1.5749
2014-11-13 05:00 |  | 10.1567 | 995.0193 | -1.8194 | -0.7 | -1.6517
2014-11-13 06:00 |  | 10.3912 | 994.766 | -2.527 | -1.2 | -2.585
2014-11-13 07:00 |  | 10.8792 | 995.2725 | -1.213 | -1.1 | -1.5054
2014-11-13 08:00 |  | 11.7373 | 994.766 | 0.20216 | -1.6 | -2.1328
2014-11-13 09:00 |  | 12.2934 | 994.766 | -2.8303 | -1.7 | -2.6274
2014-11-13 10:00 |  | 12.5297 | 994.5127 | -3.0325 | -3.6 | -3.1741
2014-11-13 11:00 |  | 12.6695 | 994.0063 | -1.7184 | -2.7 | -2.8733
2014-11-13 12:00 |  | 13.4023 | 993.4997 | -1.9206 | -1.8 | -2.9103
2014-11-13 13:00 |  | 13.4079 | 992.9932 | -3.0326 | -2.5 | -3.3009
2014-11-13 14:00 |  | 12.8861 | 992.74 | -0.50543 | -0.5 | -1.9163
2014-11-13 15:00 |  | 12.9506 | 992.9932 | -2.0218 | 0.3 | -1.2332
2014-11-13 16:00 |  | 13.1291 | 992.9932 | -0.70762 | -1.4 | -1.4596
2014-11-13 17:00 |  | 13.1046 | 993.753 | -1.5164 | -1 | -1.5916
2014-11-13 18:00 |  | 13.1218 | 993.753 | -1.3142 | -2.1 | -1.9263
2014-11-13 19:00 |  | 13.3243 | 993.753 | -0.90983 | -1.6 | -1.7093
2014-11-13 20:00 |  | 13.4731 | 993.753 | -3.1339 | -2 | -2.5761
2014-11-13 21:00 |  | 13.2476 | 992.74 | -2.5274 | -0.4 | -3.0792
2014-11-13 22:00 |  | 13.1266 | 992.4868 | -4.8526 | -3.2 | -3.2402
2014-11-13 23:00 |  | 12.814 | 991.727 | -2.123 | -3.7 | -3.2387
2014-11-14 |  | 12.5489 | 990.9673 | -3.4373 | -2.2 | -3.6788
2014-11-14 01:00 |  | 12.3407 | 989.9543 | -0.50549 | -4.6 | -4.2691
2014-11-14 02:00 |  | 12.1453 | 989.1945 | -1.011 | -2.3 | -3.9538
2014-11-14 03:00 |  | 11.9463 | 988.688 | -1.4154 | -1.8 | -3.1773
2014-11-14 04:00 |  | 11.9768 | 988.688 | 0.1011 | 0.7 | -2.6727
2014-11-14 05:00 |  | 11.3533 | 988.1815 | -3.6397 | -1.8 | -2.8983
2014-11-14 06:00 |  | 11.2962 | 987.675 | -0.30331 | -0.9 | -2.161
2014-11-14 07:00 |  | 11.3072 | 987.675 | 0.70774 | -1.8 | -1.7976
2014-11-14 08:00 |  | 11.5343 | 988.688 | 0.30332 | 1.3 | -0.3678
2014-11-14 09:00 |  | 12.0243 | 988.688 | -1.8199 | -2.6 | -2.0871
2014-11-14 10:00 |  | 12.4182 | 989.1945 | -0.70776 | 1.1 | -0.45344
2014-11-14 11:00 |  | 12.9461 | 989.701 | -1.2133 | -2.7 | -1.646
2014-11-14 12:00 |  | 13.5839 | 989.701 | -1.3144 | -1.8 | -2.2255
2014-11-14 13:00 |  | 14.7826 | 989.701 | -1.9211 | -1.9 | -3.4838
2014-11-14 14:00 |  | 14.3449 | 989.701 | -3.1345 | -2 | -2.6775
2014-11-14 15:00 |  | 14.1205 | 990.714 | -3.8423 | -0.3 | -2.9876
2014-11-14 16:00 |  | 13.8684 | 990.714 | -1.9212 | -0.2 | -2.6071
2014-11-14 17:00 |  | 13.1702 | 990.714 | -2.0223 | -2.5 | -2.8436
2014-11-14 18:00 |  | 12.8684 | 991.727 | 0.30335 | -1.7 | -2.6965
2014-11-14 19:00 |  | 12.0666 | 991.727 | -1.4157 | -1.4 | -3.4801
2014-11-14 20:00 |  | 11.9443 | 991.727 | -2.1235 | -2 | -2.5341
2014-11-14 21:00 |  | 11.4002 | 991.2205 | -5.7639 | -3.3 | -3.9417
2014-11-14 22:00 |  | 10.7823 | 991.4737 | -1.7191 | -1.9 | -2.8303
2014-11-14 23:00 |  | 10.8385 | 991.727 | -5.1572 | -2.1 | -3.1279
2014-11-15 |  | 10.8018 | 991.2205 | -6.6742 | -2.2 | -3.6935
2014-11-15 01:00 |  | 9.7842 | 990.714 | -4.7529 | -3 | -3.0104
2014-11-15 02:00 |  | 9.6432 | 990.714 | -4.6518 | -1.2 | -2.8647
2014-11-15 03:00 |  | 9.3702 | 990.714 | -1.3146 | -1.3 | -2.9903
2014-11-15 04:00 |  | 9.5956 | 989.701 | -4.2474 | -3.6 | -3.7873
2014-11-15 05:00 |  | 9.5876 | 989.701 | -3.5395 | -3 | -2.9049
2014-11-15 06:00 |  | 9.5509 | 989.701 | -3.6407 | -2.8 | -2.6715
2014-11-15 07:00 |  | 9.8063 | 990.714 | -1.1124 | -1.3 | -1.7462
2014-11-15 08:00 |  | 10.4218 | 990.714 | -3.2362 | -2.8 | -2.6683
2014-11-15 09:00 |  | 11.3979 | 990.714 | -2.2249 | -4.3 | -3.7254
2014-11-15 10:00 |  | 12.1323 | 989.701 | -1.6181 | -2.4 | -3.6762
2014-11-15 11:00 |  | 13.5001 | 989.701 | -2.0227 | -3.5 | -4.3457
2014-11-15 12:00 |  | 14.1827 | 989.1945 | -3.0341 | -4.8 | -4.3771
2014-11-15 13:00 |  | 14.6666 | 988.688 | -3.3375 | -3.5 | -4.0189
2014-11-15 14:00 |  | 14.1525 | 988.688 | -3.3376 | -3.5 | -3.3551
2014-11-15 15:00 |  | 13.7034 | 988.688 | -2.3262 | -3.1 | -3.6998
2014-11-15 16:00 |  | 13.2823 | 988.688 | -4.5513 | -1.9 | -2.8871
2014-11-15 17:00 |  | 12.5969 | 989.1945 | 0 | -0.3 | -2.452
2014-11-15 18:00 |  | 12.393 | 989.701 | -3.54 | -3.2 | -3.6175
2014-11-15 19:00 |  | 11.8255 | 989.701 | -3.4389 | -1.3 | -3.3288
2014-11-15 20:00 |  | 11.9889 | 989.1945 | -2.2252 | -2.7 | -4.6046
2014-11-15 21:00 |  | 11.5546 | 988.688 | -4.147 | -2.1 | -3.6792
2014-11-15 22:00 |  | 11.6274 | 988.688 | -1.7195 | -2.5 | -3.6857
2014-11-15 23:00 |  | 11.979 | 988.688 | -4.2482 | -2.2 | -4.0659
2014-11-16 |  | 11.2136 | 988.688 | -2.2253 | -3.5 | -3.6672
2014-11-16 01:00 |  | 10.4491 | 988.688 | -0.8092 | -1.4 | -2.9661
2014-11-16 02:00 |  | 10.4932 | 989.1945 | -1.7196 | -1.7 | -2.9014
2014-11-16 03:00 |  | 10.4447 | 989.4478 | -2.5288 | -2.9 | -3.4748
2014-11-16 04:00 |  | 10.3085 | 989.4478 | -2.8323 | -3.2 | -3.216
2014-11-16 05:00 |  | 10.2938 | 989.4478 | -5.26 | -2.5 | -4.2394
2014-11-16 06:00 |  | 10.4399 | 989.701 | 0.30347 | -1.4 | -3.3349
2014-11-16 07:00 |  | 10.3697 | 989.9543 | -4.6532 | -1.7 | -2.7012
2014-11-16 08:00 |  | 10.2317 | 990.714 | -4.8556 | -3.2 | -3.7269
2014-11-16 09:00 |  | 10.7343 | 990.714 | -3.7429 | -2.5 | -4.1046
2014-11-16 10:00 |  | 11.6879 | 990.714 | -2.4278 | -3.5 | -4.5786
2014-11-16 11:00 |  | 12.2732 | 989.701 | -2.4279 | -5.2 | -5.2572
2014-11-16 12:00 |  | 12.2809 | 989.701 | -3.136 | -4.2 | -5.5153
2014-11-16 13:00 |  | 11.9545 | 989.701 | -4.1477 | -4.3 | -5.6673
2014-11-16 14:00 |  | 11.824 | 989.701 | -4.2489 | -4 | -5.3704
2014-11-16 15:00 |  | 11.8522 | 989.701 | -3.642 | -5.6 | -5.2602
2014-11-16 16:00 |  | 11.5707 | 989.701 | -3.7432 | -3.3 | -4.5493
2014-11-16 17:00 |  | 11.0818 | 990.714 | -4.4514 | -4.2 | -4.6112
2014-11-16 18:00 |  | 10.6807 | 990.714 | -5.2608 | -4.1 | -4.2402
2014-11-16 19:00 |  | 10.2942 | 990.714 | -6.576 | -3.5 | -4.422
2014-11-16 20:00 |  | 10.1996 | 990.714 | -3.3386 | -4.3 | -4.3479
2014-11-16 21:00 |  | 9.9617 | 990.714 | -2.327 | -3.5 | -4.3287
2014-11-16 22:00 |  | 9.5905 | 990.714 | -3.2375 | -2.4 | -4.3056
2014-11-16 23:00 |  | 9.3618 | 989.701 | -4.4517 | -3.3 | -4.1471
2014-11-17 |  | 9.3343 | 989.701 | -2.6306 | -4 | -5.1332
2014-11-17 01:00 |  | 9.5417 | 989.4478 | -3.9459 | -3.4 | -5.2399
2014-11-17 02:00 |  | 9.1335 | 988.688 | -6.0706 | -5.6 | -5.3124
2014-11-17 03:00 |  | 8.6964 | 987.675 | -4.7554 | -5.1 | -5.4549
2014-11-17 04:00 |  | 8.6262 | 987.675 | -2.7318 | -4 | -4.4712
2014-11-17 05:00 |  | 8.6143 | 987.675 | -4.5531 | -3.9 | -4.405
2014-11-17 06:00 |  | 9.0326 | 987.675 | -2.1248 | -2 | -3.3324
2014-11-17 07:00 |  | 9.2326 | 988.1815 | -1.7201 | -3 | -3.2773
2014-11-17 08:00 |  | 9.6313 | 988.688 | -2.5296 | -1.9 | -3.1078
2014-11-17 09:00 |  | 9.9538 | 988.9412 | -2.0237 | -2.7 | -2.9685
2014-11-17 10:00 |  | 9.9615 | 989.701 | -1.8213 | -3.5 | -2.8577
2014-11-17 11:00 |  | 10.4818 | 989.9543 | -2.8332 | -1.7 | -2.5906
2014-11-17 12:00 |  | 10.8266 | 990.714 | -1.8214 | -2.5 | -2.4154
2014-11-17 13:00 |  | 11.2585 | 990.714 | -0.30357 | -1 | -2.3023
2014-11-17 14:00 |  | 11.4342 | 991.727 | -2.3274 | -2.2 | -1.4127
2014-11-17 15:00 |  | 11.0678 | 991.9802 | -1.9226 | -0.8 | -1.9364
2014-11-17 16:00 |  | 10.9166 | 992.74 | -1.8215 | -0.7 | -1.9164
2014-11-17 17:00 |  | 10.8088 | 993.2465 | -2.2263 | -0.4 | -2.0196
2014-11-17 18:00 |  | 10.714 | 994.0063 | -2.0239 | -1.9 | -1.6448
2014-11-17 19:00 |  | 9.9546 | 994.766 | -1.6191 | -1.3 | -2.0557
2014-11-17 20:00 |  | 9.4544 | 995.2725 | -0.80957 | -1.9 | -3.1385
2014-11-17 21:00 |  | 9.0511 | 996.0322 | -3.2383 | -2.5 | -2.0747
2014-11-17 22:00 |  | 8.8935 | 996.2855 | -1.6192 | -2.4 | -6.9492
2014-11-17 23:00 |  | 9.3433 | 996.792 | -2.6312 | -2.2 | -3.4439
2014-11-18 |  | 9.2924 | 996.792 | -4.048 | -2.2 | -3.5591
2014-11-18 01:00 |  | 8.9519 | 996.792 | -1.6192 | -2.7 | -3.5919
2014-11-18 02:00 |  | 9.1513 | 997.805 | -4.7565 | -1.9 | -3.174
2014-11-18 03:00 |  | 9.0515 | 997.805 | -4.959 | -4 | -3.6015
2014-11-18 04:00 |  | 8.8203 | 997.805 | -2.7325 | -3 | -3.9389
2014-11-18 05:00 |  | 8.7113 | 998.818 | -5.7688 | -2.2 | -3.3469
2014-11-18 06:00 |  | 8.9522 | 998.818 | -3.6435 | -2.4 | -2.9557
2014-11-18 07:00 |  | 9.1867 | 999.5778 | 0.10121 | -2.7 | -2.7023
2014-11-18 08:00 |  | 9.5171 | 999.831 | -2.5302 | -1.2 | -2.5356
2014-11-18 09:00 |  | 9.9774 | 1000.844 | -5.263 | -1.3 | -3.1278
2014-11-18 10:00 |  | 10.8538 | 1000.844 | -2.9351 | -2.2 | -3.252
2014-11-18 11:00 |  | 11.6711 | 1000.844 | -2.6315 | -4.5 | -4.3278
2014-11-18 12:00 |  | 12.4537 | 1000.844 | -1.7206 | -4.1 | -4.6612
2014-11-18 13:00 |  | 13.1829 | 1000.844 | -3.8462 | -5.8 | -4.6413
2014-11-18 14:00 |  | 12.8606 | 1000.844 | -4.1499 | -5.3 | -3.0869
2014-11-18 15:00 |  | 12.1566 | 1001.0973 | -3.4414 | -3.3 | -3.7703
2014-11-18 16:00 |  | 11.7106 | 1001.857 | -5.7694 | -5 | -4.2583
2014-11-18 17:00 |  | 11.6138 | 1002.1102 | -1.6195 | -2.1 | -4.6466
2014-11-18 18:00 |  | 11.2531 | 1002.87 | -6.7818 | -4.7 | -4.6154
2014-11-18 19:00 |  | 10.743 | 1003.6297 | -2.5305 | -2.8 | -5.3928
2014-11-18 20:00 |  | 10.6555 | 1003.883 | -5.6685 | -4.1 | -4.5815
2014-11-18 21:00 |  | 10.6153 | 1004.1363 | -7.3893 | -5.2 | -5.3337
2014-11-18 22:00 |  | 10.4718 | 1004.896 | -9.8188 | -4.3 | -5.1536
2014-11-18 23:00 |  | 10.1251 | 1004.896 | -6.8834 | -4.6 | -5.5142
2014-11-19 |  | 10.0972 | 1004.896 | -5.7699 | -2.8 | -5.2674
2014-11-19 01:00 |  | 10.3907 | 1004.896 | -5.2639 | -4.2 | -5.18
2014-11-19 02:00 |  | 10.274 | 1004.896 | -5.7701 | -4.7 | -5.6596
2014-11-19 03:00 |  | 10.2297 | 1005.909 | -2.7332 | -3.8 | -4.7925
2014-11-19 04:00 |  | 10.3609 | 1006.922 | -5.0616 | -4.8 | -5.0216
2014-11-19 05:00 |  | 10.571 | 1006.922 | -8.8072 | -5.2 | -5.3721
2014-11-19 06:00 |  | 9.9247 | 1006.922 | -6.1752 | -5.3 | -6.0854
2014-11-19 07:00 |  | 9.5111 | 1007.6817 | -5.8716 | -5 | -4.3494
2014-11-19 08:00 |  | 10.7636 | 1008.6947 | -4.2519 | -4.5 | -4.9295
2014-11-19 09:00 |  | 10.9763 | 1008.948 | -5.6692 | -5.3 | -5.9388
2014-11-19 10:00 |  | 10.9485 | 1009.2012 | -7.0866 | -8.2 | -7.1181
2014-11-19 11:00 |  | 12.2273 | 1009.4545 | -8.3016 | -8.5 | -7.1208
2014-11-19 12:00 |  | 12.4429 | 1009.2012 | -11.6426 | -7.6 | -7.3597
2014-11-19 13:00 |  | 12.6194 | 1009.961 | -7.5931 | -9.5 | -7.4104
2014-11-19 14:00 |  | 12.2702 | 1009.961 | -9.8205 | -7.3 | -7.1311
2014-11-19 15:00 |  | 11.9129 | 1010.7207 | -6.5808 | -7 | -7.084
2014-11-19 16:00 |  | 11.595 | 1010.974 | -7.3908 | -6.5 | -6.8318
2014-11-19 17:00 |  | 11.2136 | 1011.4805 | -8.3021 | -7.6 | -7.1459
2014-11-19 18:00 |  | 10.5623 | 1011.987 | -7.796 | -6.5 | -6.944
2014-11-19 19:00 |  | 10.0875 | 1012.2402 | -10.226 | -7 | -7.6833
2014-11-19 20:00 |  | 9.7429 | 1013 | -8.4036 | -8.8 | -7.3998
2014-11-19 21:00 |  | 9.6911 | 1013 | -16.1999 | -9.6 | -7.8723
2014-11-19 22:00 |  | 9.6752 | 1013.2532 | -7.8975 | -8.3 | -7.7685
2014-11-19 23:00 |  | 9.6242 | 1014.013 | -7.4926 | -8.6 | -8.3539
2014-11-20 |  | 9.6185 | 1014.013 | -8.1002 | -8.2 | -8.0616
2014-11-20 01:00 |  | 9.0157 | 1014.013 | -9.3153 | -8.3 | -7.5081
2014-11-20 02:00 |  | 9.0177 | 1014.2663 | -7.8979 | -8.3 | -7.7841
2014-11-20 03:00 |  | 8.8754 | 1014.013 | -6.6829 | -7.7 | -8.3325
2014-11-20 04:00 |  | 8.5527 | 1014.2663 | -9.0119 | -7.9 | -8.4925
2014-11-20 05:00 |  | 8.3733 | 1014.2663 | -8.7082 | -9.9 | -8.2807
2014-11-20 06:00 |  | 8.3051 | 1014.013 | -11.1385 | -8.5 | -8.553
2014-11-20 07:00 |  | 8.0504 | 1014.5195 | -9.4172 | -7.5 | -7.9843
2014-11-20 08:00 |  | 8.7934 | 1015.026 | -8.7085 | -8.5 | -8.1559
2014-11-20 09:00 |  | 9.6558 | 1015.026 | -7.5947 | -8.7 | -8.4142
2014-11-20 10:00 |  | 10.4103 | 1016.039 | -7.8985 | -8.9 | -9.0607
2014-11-20 11:00 |  | 11.1974 | 1015.026 | -12.253 | -11.2 | -9.7952
2014-11-20 12:00 |  | 11.7708 | 1015.026 | -7.0886 | -9.3 | -9.1918
2014-11-20 13:00 |  | 12.2607 | 1014.013 | -8.7089 | -11.3 | -9.2132
2014-11-20 14:00 |  | 12.1136 | 1014.013 | -4.9621 | -8.2 | -9.2513
2014-11-20 15:00 |  | 11.6725 | 1014.013 | -8.0002 | -9.1 | -8.0218
2014-11-20 16:00 |  | 11.2075 | 1014.013 | -7.6965 | -8.6 | -7.3678
2014-11-20 17:00 |  | 10.3083 | 1014.013 | -9.1144 | -8.6 | -8.51
2014-11-20 18:00 |  | 9.9056 | 1014.013 | -9.7221 | -5.9 | -7.449
2014-11-20 19:00 |  | 9.625 | 1014.013 | -12.6591 | -8.5 | -8.9967
2014-11-20 20:00 |  | 8.9343 | 1014.013 | -8.1019 | -8.8 | -8.0663
2014-11-20 21:00 |  | 8.4921 | 1014.013 | -10.4314 | -8.3 | -8.8533
2014-11-20 22:00 |  | 8.3813 | 1014.013 | -4.0511 | -8.5 | -8.7265
2014-11-20 23:00 |  | 7.7838 | 1013.7598 | -10.6341 | -8.2 | -9.9776
2014-11-21 |  | 7.4478 | 1013 | -12.6598 | -9.5 | -9.5538
2014-11-21 01:00 |  | 7.3665 | 1012.7468 | -14.2804 | -11.2 | -9.3223
2014-11-21 02:00 |  | 7.2694 | 1011.987 | -12.6601 | -8.9 | -9.4934
2014-11-21 03:00 |  | 7.4794 | 1011.4805 | -7.9 | -9.1 | -8.7484
2014-11-21 04:00 |  | 7.708 | 1010.974 | -9.1155 | -7.8 | -8.6419
2014-11-21 05:00 |  | 8.4188 | 1010.4675 | -7.9001 | -10.5 | -9.1478
2014-11-21 06:00 |  | 8.879 | 1009.961 | -7.9002 | -7.4 | -9.2121
2014-11-21 07:00 |  | 8.8818 | 1009.961 | -8.4067 | -8.6 | -9.0226
2014-11-21 08:00 |  | 9.1057 | 1009.961 | -6.4824 | -9.8 | -9.8077
2014-11-21 09:00 |  | 9.2042 | 1009.961 | -10.3314 | -10.6 | -9.6673
2014-11-21 10:00 |  | 9.7511 | 1009.7078 | -7.5967 | -9.3 | -9.7589
2014-11-21 11:00 |  | 10.0991 | 1008.948 | -10.3316 | -10.7 | -9.7689
2014-11-21 12:00 |  | 10.1801 | 1007.6817 | -11.0408 | -10.6 | -10.3771
2014-11-21 13:00 |  | 10.1022 | 1006.922 | -10.8383 | -9.9 | -9.3012
2014-11-21 14:00 |  | 10.0965 | 1005.909 | -10.1294 | -10.8 | -9.8423
2014-11-21 15:00 |  | 10.2299 | 1005.909 | -9.2178 | -8.7 | -9.3334
2014-11-21 16:00 |  | 9.9382 | 1005.4025 | -7.7998 | -7.9 | -8.7787
2014-11-21 17:00 |  | 9.9202 | 1005.909 | -5.47 | -8.2 | -9.1906
2014-11-21 18:00 |  | 9.8923 | 1005.6558 | -9.4207 | -11.4 | -9.4947
2014-11-21 19:00 |  | 9.9654 | 1004.6427 | -10.839 | -9.4 | -10.0315
2014-11-21 20:00 |  | 10.0104 | 1003.883 | -9.2183 | -10.5 | -9.6955
2014-11-21 21:00 |  | 10.1537 | 1003.6297 | -11.447 | -8.5 | -9.0837
2014-11-21 22:00 |  | 10.4123 | 1002.87 | -8.4081 | -7.9 | -9.1584
2014-11-21 23:00 |  | 11.3313 | 1002.87 | -8.3069 | -8.5 | -8.3618
2014-11-22 |  | 11.9356 | 1002.1102 | -12.0552 | -10.6 | -9.0385
2014-11-22 01:00 |  | 11.985 | 1001.857 | -6.0783 | -7 | -7.119
2014-11-22 02:00 |  | 12.3791 | 1001.857 | -9.2189 | -7.4 | -6.3241
2014-11-22 03:00 |  | 12.9471 | 1001.857 | -4.2549 | -6.7 | -7.1479
2014-11-22 04:00 |  | 13.0857 | 1001.6037 | -6.1798 | -6.2 | -6.7846
2014-11-22 05:00 |  | 13.2236 | 1001.0973 | -6.0786 | -7.1 | -6.5207
2014-11-22 06:00 |  | 13.3121 | 1001.857 | -5.9773 | -3.9 | -5.3043
2014-11-22 07:00 |  | 13.7197 | 1002.1102 | -4.3564 | -4.4 | -4.7293
2014-11-22 08:00 |  | 13.9653 | 1002.87 | -5.3696 | -4.4 | -5.2952
2014-11-22 09:00 |  | 14.6083 | 1002.87 | -5.9775 | -5.9 | -5.2891
2014-11-22 10:00 |  | 14.9465 | 1003.883 | -6.8894 | -5.2 | -5.6292
2014-11-22 11:00 |  | 15.365 | 1003.1232 | -3.5461 | -6.9 | -6.5875
2014-11-22 12:00 |  | 15.746 | 1002.87 | -5.0659 | -5.4 | -6.1637
2014-11-22 13:00 |  | 15.8494 | 1002.87 | -5.8765 | -5.6 | -5.8396
2014-11-22 14:00 |  | 15.8533 | 1002.87 | -3.2422 | -6.3 | -5.4305
2014-11-22 15:00 |  | 15.7999 | 1003.883 | -6.1805 | -4.4 | -5.0277
2014-11-22 16:00 |  | 15.7546 | 1003.883 | -4.0529 | -3.8 | -4.6214
2014-11-22 17:00 |  | 15.7212 | 1003.883 | -4.1542 | -4.5 | -5.0302
2014-11-22 18:00 |  | 15.6447 | 1004.3895 | -6.586 | -4.1 | -5.2603
2014-11-22 19:00 |  | 15.6567 | 1004.896 | -4.5596 | -3.4 | -5.0951
2014-11-22 20:00 |  | 15.5494 | 1004.896 | -8.3087 | -3.2 | -5.2832
2014-11-22 21:00 |  | 15.4829 | 1004.896 | -6.9916 | -3.8 | -5.4212
2014-11-22 22:00 |  | 15.0907 | 1004.896 | -6.9916 | -4.4 | -5.584
2014-11-22 23:00 |  | 15.0719 | 1005.1493 | -9.0183 | -4.3 | -6.8608
2014-11-23 |  | 14.9362 | 1004.896 | -11.957 | -5.3 | -7.6379
2014-11-23 01:00 |  | 14.0178 | 1009.3141 | -10.7411 | -4.8 | -7.5866
2014-11-23 02:00 |  | 12.5706 | 1009.1386 | -6.9919 | -6.6 | -7.0904
2014-11-23 03:00 |  | 12.2694 | 1009.0311 | -6.384 | -4.7 | -5.9736
2014-11-23 04:00 |  | 11.9178 | 1006.8957 | -2.736 | -3 | -5.2289
2014-11-23 05:00 |  | 11.0826 | 1009.5799 | -6.7895 | -2.8 | -4.4857
2014-11-23 06:00 |  | 10.3363 | 1009.67 | -5.6748 | -2.5 | -5.0214
2014-11-23 07:00 |  | 10.0459 | 1010.0368 | -4.2562 | -3.3 | -4.3058
2014-11-23 08:00 |  | 9.5732 | 1010.7736 | 1.9254 | -1.1 | -2.8577
2014-11-23 09:00 |  | 8.9741 | 1011.2708 | -2.2295 | -2.4 | -4.129
2014-11-23 10:00 |  | 9.0534 | 1011.3117 | -3.6483 | -1.7 | -4.073
2014-11-23 11:00 |  | 8.5381 | 1011.3581 | -4.6617 | -3.4 | -3.9199
2014-11-23 12:00 |  | 7.9794 | 1010.9831 | -1.4188 | -4.3 | -3.8236
2014-11-23 13:00 |  | 7.9066 | 1011.0879 | -1.0134 | -1.5 | -3.3899
2014-11-23 14:00 |  | 7.812 | 1011.6004 | -4.1552 | -1.7 | -2.6383
2014-11-23 15:00 |  | 8.0349 | 1011.7631 | -1.8242 | -0.7 | -2.6546
2014-11-23 16:00 |  | 7.8421 | 1012.6952 | -1.4189 | -1 | -1.9977
2014-11-23 17:00 |  | 7.8155 | 1013.2678 | -1.5202 | -1.1 | -2.4777
2014-11-23 18:00 |  | 8.2165 | 1013.6483 | -4.5607 | -2.7 | -2.4448
2014-11-23 19:00 |  | 8.2635 | 1014.2725 | -0.10135 | -3.5 | -2.6787
2014-11-23 20:00 |  | 7.6768 | 1014.7225 | -3.1419 | -2.2 | -3.4316
2014-11-23 21:00 |  | 7.1428 | 1015.3918 | -0.40541 | -3.9 | -3.5397
2014-11-23 22:00 |  | 6.415 | 1016.1094 | -3.6487 | -2.3 | -3.0637
2014-11-23 23:00 |  | 6.3903 | 1016.7231 | -7.1962 | -1.8 | -3.0119
2014-11-24 |  | 6.4634 | 1017.3467 | -5.2705 | -0.4 | -3.0177
2014-11-24 01:00 |  | 6.0277 | 1018.0011 | -0.91221 | -0.1 | -2.4038
2014-11-24 02:00 |  | 5.6403 | 1018.2897 | -2.534 | -1.7 | -3.4575
2014-11-24 03:00 |  | 5.0402 | 1018.4629 | -3.6489 | -2.8 | -3.6328
2014-11-24 04:00 |  | 5.1282 | 1018.9882 | 0 | -1.3 | -2.5489
2014-11-24 05:00 |  | 4.6663 | 1019.54 | -2.4327 | -3 | -2.9241
2014-11-24 06:00 |  | 4.5039 | 1019.9657 | -3.0409 | -2.8 | -2.9852
2014-11-24 07:00 |  | 4.5613 | 1020.9613 | -1.8245 | -0.1 | -1.8193
2014-11-24 08:00 |  | 4.6818 | 1021.7455 | 0.50682 | -1.9 | -1.0798
2014-11-24 09:00 |  | 5.6348 | 1022.1091 | 0 | -3.1 | -2.3547
2014-11-24 10:00 |  | 6.8607 | 1019.1211 | -5.0683 | -3.9 | -3.8576
2014-11-24 11:00 |  | 7.9782 | 1018.065 |  | -3.9 | -3.5282
2014-11-24 12:00 |  | 8.5078 | 1017.8117 |  | -4.7 | -4.7815
2014-11-24 13:00 |  | 8.869 | 1017.3053 | -1.5205 | -5.6 | -6.4414
2014-11-24 14:00 |  | 8.6702 | 1017.052 | -3.4466 | -7.1 | -5.5998
2014-11-24 15:00 |  | 8.6326 | 1017.052 | -2.2302 | -6.7 | -5.3734
2014-11-24 16:00 |  | 7.809 | 1017.052 | -2.8384 | -7.4 | -5.1016
2014-11-24 17:00 |  | 7.462 | 1017.3053 | -4.2577 | -6.3 | -4.4172
2014-11-24 18:00 |  | 6.824 | 1018.065 | -4.4605 | -7.7 | -4.5082
2014-11-24 19:00 |  | 6.4424 | 1018.065 | -6.7922 | -5 | -4.9936
2014-11-24 20:00 |  | 5.9208 | 1018.065 | -5.8799 | -9.2 | -5.9711
2014-11-24 21:00 |  | 5.9002 | 1017.8117 | -7.4006 | -7.4 | -6.1794
2014-11-24 22:00 |  | 5.3306 | 1017.052 | -7.5021 | -7.6 | -6.4708
2014-11-24 23:00 |  | 4.9123 | 1017.052 | -8.3132 | -8.8 | -5.9252
2014-11-25 |  | 4.5612 | 1017.052 | -8.7188 | -8.2 | -5.969
2014-11-25 01:00 |  | 4.3244 | 1016.5455 | -6.894 | -5.6 | -5.7771
2014-11-25 02:00 |  | 4.1506 | 1016.039 | -5.8803 | -5.9 | -5.8838
2014-11-25 03:00 |  | 3.8569 | 1015.026 | -4.6637 | -5.7 | -5.244
2014-11-25 04:00 |  | 3.9595 | 1015.026 | -6.6915 | -3.4 | -4.5695
2014-11-25 05:00 |  | 4.2158 | 1015.026 | -6.5902 | -5.4 | -5.1409
2014-11-25 06:00 |  | 4.7325 | 1015.026 | -3.143 | -3.3 | -4.6872
2014-11-25 07:00 |  | 5.2275 | 1015.026 | -5.475 | -4.4 | -5.1171
2014-11-25 08:00 |  | 5.6779 | 1014.2663 | -5.7793 | -4.8 | -5.505
2014-11-25 09:00 |  | 6.4187 | 1014.013 | -4.7654 | -6.1 | -5.4152
2014-11-25 10:00 |  | 7.1933 | 1013.5065 | -6.6919 | -9.8 | -5.6695
2014-11-25 11:00 |  | 8.4473 | 1012.7468 | -6.2864 | -7.3 | -6.2612
2014-11-25 12:00 |  | 9.4055 | 1011.7337 | -5.7795 | -5.1 | -6.2551
2014-11-25 13:00 |  | 9.6691 | 1010.7207 | -5.6782 | -4.7 | -6.0218
2014-11-25 14:00 |  | 9.4428 | 1009.961 | -4.2587 | -4 | -5.5675
2014-11-25 15:00 |  | 9.3402 | 1009.4545 | -4.1573 | -4.4 | -5.3287
2014-11-25 16:00 |  | 9.2497 | 1008.948 | -2.8392 | -3.8 | -5.314
2014-11-25 17:00 |  | 9.1212 | 1007.935 | -3.3462 | -3 | -4.3966
2014-11-25 18:00 |  | 9.0046 | 1007.935 | -3.549 | -3.7 | -4.6801
2014-11-25 19:00 |  | 8.9272 | 1007.6817 | -3.6505 | -2.9 | -5.0491
2014-11-25 20:00 |  | 8.9555 | 1006.922 | -3.1435 | -4.1 | -5.5636
2014-11-25 21:00 |  | 9.0177 | 1006.4155 | -6.0843 | -3.9 | -6.2221
2014-11-25 22:00 |  | 9.3525 | 1005.909 | -8.4167 | -4.5 | -6.2304
2014-11-25 23:00 |  | 9.5915 | 1005.6558 | -4.6647 | -5.8 | -6.2936
2014-11-26 |  | 9.1102 | 1004.896 | -6.5915 | -6.6 | -6.4866
2014-11-26 01:00 |  | 9.0933 | 1004.6427 | -7.3014 | -5.6 | -6.1603
2014-11-26 02:00 |  | 9.09 | 1003.883 | -6.0846 | -4.9 | -6.3011
2014-11-26 03:00 |  | 9.1801 | 1003.3765 | -4.3607 | -4.5 | -5.8808
2014-11-26 04:00 |  | 9.1172 | 1002.87 | -6.0847 | -3.8 | -5.8495
2014-11-26 05:00 |  | 9.2613 | 1002.87 | -3.9551 | -4.7 | -5.8568
2014-11-26 06:00 |  | 9.1669 | 1002.87 | -5.4764 | -4.1 | -5.0592
2014-11-26 07:00 |  | 9.2985 | 1002.1102 | -4.0566 | -5 | -5.3329
2014-11-26 08:00 |  | 9.4089 | 1002.3635 | -5.3751 | -4.2 | -4.9079
2014-11-26 09:00 |  | 9.6321 | 1001.857 | -3.651 | -5.2 | -5.2878
2014-11-26 10:00 |  | 9.8682 | 1001.857 | -2.3326 | -5.5 | -5.7904
2014-11-26 11:00 |  | 10.2557 | 1001.6037 | -2.1298 | -6.2 | -6.0805
2014-11-26 12:00 |  | 10.3131 | 1000.844 | -5.4767 | -4.4 | -5.7888
2014-11-26 13:00 |  | 10.5071 | 1000.5907 | -3.2455 | -6.1 | -6.0995
2014-11-26 14:00 |  | 10.686 | 999.831 | -7.5053 | -5.9 | -5.4132
2014-11-26 15:00 |  | 10.6658 | 999.831 | -4.5641 | -5.1 | -5.8416
2014-11-26 16:00 |  | 10.6865 | 999.831 | -5.5784 | -4.8 | -5.3013
2014-11-26 17:00 |  | 10.7718 | 999.831 | -6.4913 | -6.2 | -6.2495
2014-11-26 18:00 |  | 10.6937 | 998.818 | -4.2599 | -5.8 | -6.8144
2014-11-26 19:00 |  | 10.6932 | 998.818 | -4.0571 | -3.9 | -6.5906
2014-11-26 20:00 |  | 10.8213 | 998.818 | -5.1729 | -6.3 | -7.2594
2014-11-26 21:00 |  | 10.6866 | 997.805 | -5.5787 | -7 | -7.374
2014-11-26 22:00 |  | 10.6805 | 997.5517 | -5.4773 | -4.6 | -7.0269
2014-11-26 23:00 |  | 10.6516 | 996.792 | -4.6659 | -4.3 | -6.3412
2014-11-27 |  | 10.5982 | 996.0322 | -6.9989 | -6.2 | -6.497
2014-11-27 01:00 |  | 10.7925 | 995.779 | -2.9416 | -2.1 | -5.5839
2014-11-27 02:00 |  | 11.0746 | 995.0193 | -0.50718 | -5.7 | -5.9794
2014-11-27 03:00 |  | 11.673 | 994.5127 | -2.5359 | -6.3 | -6.0301
2014-11-27 04:00 |  | 12.0795 | 993.753 | -4.2604 | -4 | -5.2984
2014-11-27 05:00 |  | 11.8431 | 993.753 | -3.246 | -4.4 | -5.1804
2014-11-27 06:00 |  | 11.1442 | 993.753 | -1.623 | -6.7 | -4.7417
2014-11-27 07:00 |  | 10.9872 | 993.753 | -2.7389 | -2.4 | -4.2031
2014-11-27 08:00 |  | 10.9274 | 993.753 | -3.2461 | -3.7 | -4.0877
2014-11-27 09:00 |  | 10.7976 | 993.753 | -3.3476 | -2.6 | -4.6464
2014-11-27 10:00 |  | 11.1282 | 993.753 | -3.4491 | -7.4 | -5.1504
2014-11-27 11:00 |  | 11.5842 | 993.2465 | -7.2026 | -3.9 | -5.6574
2014-11-27 12:00 |  | 12.1602 | 992.74 | -1.6231 | -4 | -5.6632
2014-11-27 13:00 |  | 12.8704 | 992.74 | -3.1449 | -4.4 | -5.4547
2014-11-27 14:00 |  | 12.8379 | 992.74 | -3.0435 | -2.8 | -4.8702
2014-11-27 15:00 |  | 12.7627 | 992.4868 | -3.7536 | -5.4 | -5.6467
2014-11-27 16:00 |  | 12.3179 | 991.727 | 1.3189 | -4.2 | -5.0422
2014-11-27 17:00 |  | 12.4982 | 991.9802 | -2.2319 | -3 | -5.3992
2014-11-27 18:00 |  | 12.4525 | 992.4868 | -4.7683 | -2.9 | -4.9716
2014-11-27 19:00 |  | 12.1279 | 992.74 | -4.5654 | -4.9 | -5.9056
2014-11-27 20:00 |  | 11.7347 | 992.74 | -4.7684 | -4.9 | -5.5354
2014-11-27 21:00 |  | 11.7199 | 992.74 | -3.348 | -5.4 | -5.6557
2014-11-27 22:00 |  | 11.6767 | 992.2335 | -2.9423 | -4.7 | -5.7416
2014-11-27 23:00 |  | 11.6762 | 992.74 | -3.551 | -3.9 | -5.5216
2014-11-28 |  | 11.0674 | 992.2335 | -6.189 | -4.5 | -6.0632
2014-11-28 01:00 |  | 10.7268 | 992.4868 | -4.8701 | -4.3 | -5.5539
2014-11-28 02:00 |  | 11.0658 | 992.4868 | -6.0877 | -3.7 | -5.2788
2014-11-28 03:00 |  | 11.2201 | 991.9802 | -2.638 | -2.7 | -5.9104
2014-11-28 04:00 |  | 11.2816 | 992.4868 | -4.9717 | -2.3 | -5.2366
2014-11-28 05:00 |  | 11.3148 | 991.9802 | -5.8849 | -4.8 | -5.0213
2014-11-28 06:00 |  | 11.8148 | 992.74 | -4.7689 | -4.2 | -4.7336
2014-11-28 07:00 |  | 11.9803 | 992.74 | -4.7689 | -2.5 | -4.911
2014-11-28 08:00 |  | 12.0923 | 992.74 | -4.3631 | -3.1 | -4.7536
2014-11-28 09:00 |  | 12.1552 | 992.74 | -5.1749 | -5.3 | -5.1799
2014-11-28 10:00 |  | 12.1628 | 992.74 | -5.175 | -5.2 | -5.9834
2014-11-28 11:00 |  | 12.2132 | 992.74 | -5.7839 | -6.9 | -6.5354
2014-11-28 12:00 |  | 12.6963 | 992.74 | -3.9574 | -7 | -6.0223
2014-11-28 13:00 |  | 13.1956 | 992.74 | -6.0884 | -5 | -5.6204
2014-11-28 14:00 |  | 13.0561 | 993.2465 | -4.7693 | -2.6 | -4.7993
2014-11-28 15:00 |  | 12.6324 | 993.753 | -4.059 | -3.9 | -5.2046
2014-11-28 16:00 |  | 11.8411 | 993.753 | -3.6532 | -4.2 | -4.3926
2014-11-28 17:00 |  | 11.6335 | 994.766 | -3.2473 | -3.4 | -4.204
2014-11-28 18:00 |  | 11.797 | 995.2725 | -2.6384 | -2.3 | -3.3884
2014-11-28 19:00 |  | 12.2668 | 996.0322 | -2.8414 | -2.3 | -3.5668
2014-11-28 20:00 |  | 12.4302 | 996.792 | -2.9429 | -5.5 | -4.5296
2014-11-28 21:00 |  | 12.4728 | 996.792 | -2.74 | -1.8 | -4.285
2014-11-28 22:00 |  | 12.4489 | 996.792 | -10.3513 | -4.4 | -4.3099
2014-11-28 23:00 |  | 12.5108 | 996.792 | -3.4505 | -4.7 | -4.7635
2014-11-29 |  | 12.5472 | 997.2985 | -3.349 | -4 | -4.379
2014-11-29 01:00 |  | 12.5431 | 997.805 | -2.1312 | -4.2 | -4.2471
2014-11-29 02:00 |  | 12.0177 | 997.805 | -3.4506 | -3.6 | -3.9788
2014-11-29 03:00 |  | 11.9506 | 998.0583 | -2.3342 | -2.3 | -3.646
2014-11-29 04:00 |  | 11.941 | 998.3115 | -3.7551 | -3.4 | -3.8114
2014-11-29 05:00 |  | 11.6096 | 998.818 | -3.4507 | -4.3 | -3.1442
2014-11-29 06:00 |  | 11.4064 | 999.831 | -1.9283 | -2.4 | -3.1439
2014-11-29 07:00 |  | 11.6658 | 999.831 | -2.7403 | -3.1 | -3.3852
2014-11-29 08:00 |  | 11.8536 | 1000.3375 | -2.1314 | -2.4 | -3.4112
2014-11-29 09:00 |  | 12.0374 | 1000.844 | 0 | -3.3 | -3.4786
2014-11-29 10:00 |  | 12.3171 | 1000.844 | -3.5524 | -2.1 | -4.5587
2014-11-29 11:00 |  | 13.2607 | 1000.844 | -3.8569 | -4.8 | -4.3067
2014-11-29 12:00 |  | 13.5858 | 1000.844 | -3.7554 | -2.8 | -5.0422
2014-11-29 13:00 |  | 14.1398 | 999.831 | -2.9435 | -4.8 | -5.1788
2014-11-29 14:00 |  | 14.007 | 1000.5907 | -3.9585 | -3.1 | -4.9089
2014-11-29 15:00 |  | 13.2891 | 1000.844 | -3.5525 | -3.1 | -4.7807
2014-11-29 16:00 |  | 11.8662 | 1001.6037 | -3.8571 | -4 | -4.9543
2014-11-29 17:00 |  | 11.2719 | 1002.1102 | -3.7556 | -4 | -5.4859
2014-11-29 18:00 |  | 11.2123 | 1002.87 | -5.4812 | -4.6 | -6.374
2014-11-29 19:00 |  | 10.3411 | 1002.87 | -6.9024 | -4.1 | -6.1343
2014-11-29 20:00 |  | 10.0557 | 1002.87 | -3.7557 | -5.7 | -7.0338
2014-11-29 21:00 |  | 9.9498 | 1002.87 | -5.0754 | -5.6 | -6.4162
2014-11-29 22:00 |  | 9.4639 | 1003.1232 | -6.395 | -6.2 | -7.4751
2014-11-29 23:00 |  | 9.2578 | 1002.87 | -5.4815 | -5.8 | -7.2269
2014-11-30 |  | 8.7252 | 1002.87 | -5.6846 | -5.9 | -6.8498
2014-11-30 01:00 |  | 8.5954 | 1002.87 | -7.7149 | -7.4 | -6.0874
2014-11-30 02:00 |  | 9.1592 | 1002.87 | -4.3651 | -6.7 | -6.4607
2014-11-30 03:00 |  | 7.9256 | 1003.6297 | -5.6848 | -6.1 | -5.4488
2014-11-30 04:00 |  | 8.3788 | 1003.883 | -2.7409 | -3.9 | -4.9898
2014-11-30 05:00 |  | 9.2171 | 1003.883 | -2.7409 | -4.3 | -5.7208
2014-11-30 06:00 |  | 9.5393 | 1003.883 | -2.3349 | -6 | -6.0327
2014-11-30 07:00 |  | 9.3523 | 1004.6427 | -5.1774 | -5.5 | -5.4268
2014-11-30 08:00 |  | 9.6253 | 1004.896 | -3.3501 | -4 | -4.7071
2014-11-30 09:00 |  | 9.7634 | 1004.896 | -6.7004 | -5.4 | -6.3716
2014-11-30 10:00 |  | 10.4223 | 1004.896 | -3.7563 | -6.4 | -7.143
2014-11-30 11:00 |  | 11.1282 | 1004.1363 | -7.6142 | -8.5 | -8.1062
2014-11-30 12:00 |  | 11.8335 | 1003.883 | -5.5838 | -7.1 | -7.8198
2014-11-30 13:00 |  | 11.8111 | 1003.1232 | -6.5991 | -5.3 | -6.6698
2014-11-30 14:00 |  | 11.8877 | 1003.883 | -6.2946 | -5.4 | -5.3563
2014-11-30 15:00 |  | 11.3246 | 1003.883 | -6.1931 | -3.9 | -4.7586
2014-11-30 16:00 |  | 10.9899 | 1003.883 | -2.7413 | -4.7 | -4.5159
2014-11-30 17:00 |  | 10.659 | 1003.883 | -4.7719 | -3.4 | -4.8576
2014-11-30 18:00 |  | 10.9775 | 1003.883 | -4.6704 | -3.2 | -4.6372
2014-11-30 19:00 |  | 11.0046 | 1003.883 | -3.7567 | -4 | -4.3966
2014-11-30 20:00 |  | 10.7322 | 1003.883 | -6.8027 | -3.6 | -5.3592
2014-11-30 21:00 |  | 10.5386 | 1003.883 | -4.2644 | -4.1 | -4.3491
2014-11-30 22:00 |  | 10.6396 | 1003.883 | -3.6552 | -4.1 | -4.8359
2014-11-30 23:00 |  | 10.0875 | 1003.883 | -3.2491 | -5.2 | -4.9776
2014-12-01 |  | 9.5403 | 1003.883 | -3.9599 | -4.4 | -4.8415
2014-12-01 01:00 |  | 8.8587 | 1003.883 | -3.2492 | -4.5 | -4.9958
2014-12-01 02:00 |  | 8.7521 | 1003.883 | -4.3662 | -4 | -5.5811
2014-12-01 03:00 |  | 8.7164 | 1003.883 | -4.1631 | -5.9 | -5.7573
2014-12-01 04:00 |  | 8.4132 | 1003.883 | -3.0462 |  | -4.5302
2014-12-01 05:00 |  | 7.9749 | 1003.883 | -4.4679 |  | -4.1935
2014-12-01 06:00 |  | 7.716 | 1004.1363 | -2.2339 |  | -3.8285
2014-12-01 07:00 |  | 7.7453 | 1004.6427 | -1.6247 |  | -3.1723
2014-12-01 08:00 |  | 7.807 | 1004.896 | -4.2649 |  | -4.0321
2014-12-01 09:00 |  | 7.9031 | 1004.896 | -2.1325 |  | -3.8545
2014-12-01 10:00 |  | 8.1247 | 1004.896 | -1.5232 |  | -3.9729
2014-12-01 11:00 |  | 7.9923 | 1004.3895 | -4.7728 |  | -4.575
2014-12-01 12:00 |  | 8.1021 | 1003.883 | -4.4682 |  | -4.189
2014-12-01 13:00 |  | 8.1188 | 1003.883 | -3.1481 |  | -4.419
2014-12-01 14:00 |  | 7.9459 | 1003.883 | -4.0621 |  | -3.6228
2014-12-01 15:00 |  | 7.8575 | 1003.883 | -2.8435 |  | -3.7536
2014-12-01 16:00 |  | 7.6537 | 1003.883 | -3.859 |  | -3.8648
2014-12-01 17:00 |  | 7.4999 | 1003.883 | -3.2498 |  | -3.5635
2014-12-01 18:00 |  | 7.3815 | 1003.883 | -4.1638 |  | -3.9869
2014-12-01 19:00 |  | 7.2419 | 1003.883 | -6.195 |  | -4.1422
2014-12-01 20:00 |  | 7.1863 | 1003.883 | -3.3514 |  | -3.8964
2014-12-01 21:00 |  | 6.8764 | 1003.883 | -2.6405 |  | -3.6413
2014-12-01 22:00 |  | 6.8906 | 1003.883 | -3.5546 |  | -4.4284
2014-12-01 23:00 |  | 7.1025 | 1004.3895 | -1.8281 |  | -4.1795
2014-12-02 |  | 7.0265 | 1004.1363 | -4.9766 |  | -3.957
2014-12-02 01:00 |  | 6.822 | 1003.883 | -4.5704 |  | -4.0948
2014-12-02 02:00 |  | 6.9387 | 1004.1363 | -3.961 |  | -4.0534
2014-12-02 03:00 |  | 6.8862 | 1004.896 | -1.7266 |  | -4.0654
2014-12-02 04:00 |  | 7.0021 | 1004.896 | -2.2345 |  | -4.4284
2014-12-02 05:00 |  | 7.3669 | 1004.896 | -3.758 |  | -4.2662
2014-12-02 06:00 |  | 7.3972 | 1005.1493 | -3.7581 |  | -3.8502
2014-12-02 07:00 |  | 7.4668 | 1005.909 | -2.4377 |  | -3.5575
2014-12-02 08:00 |  | 7.6949 | 1006.922 | -2.4377 |  | -4.0116
2014-12-02 09:00 |  | 7.8722 | 1007.4285 | -3.6566 |  | -3.4898
2014-12-02 10:00 |  | 7.818 | 1007.935 | -3.9614 |  | -4.2178
2014-12-02 11:00 |  | 7.729 | 1007.935 | -5.485 |  | -3.7194
2014-12-02 12:00 |  | 7.865 | 1007.935 | -3.4536 |  | -3.1967
2014-12-02 13:00 |  | 8.207 | 1008.6947 | -2.8441 |  | -2.745
2014-12-02 14:00 |  | 8.2088 | 1008.948 | -0.71104 |  | -2.237
2014-12-02 15:00 |  | 7.8144 | 1009.961 | -3.4537 |  | -1.9907
2014-12-02 16:00 |  | 7.4339 | 1010.4675 | -1.3205 |  | -1.8622
2014-12-02 17:00 |  | 7.4477 | 1010.974 | -2.1332 |  | -2.6045
2014-12-02 18:00 |  | 7.4129 | 1011.7337 | -0.71107 |  | -2.1725
2014-12-02 19:00 |  | 7.3402 | 1011.987 | -2.6412 |  | -2.7961
2014-12-02 20:00 |  | 7.1894 | 1012.4935 | -1.7269 |  | -2.3253
2014-12-02 21:00 |  | 7.2459 | 1013 | -1.4222 |  | -2.4365
2014-12-02 22:00 |  | 7.2159 | 1013 | -3.8603 |  | -2.2779
2014-12-02 23:00 |  | 7.039 | 1013.7598 | -0.50794 |  | -2.6536
2014-12-03 |  | 6.3452 | 1014.013 | -3.3524 |  | -3.4803
2014-12-03 01:00 |  | 6.2034 | 1014.013 | -1.6254 |  | -2.6004
2014-12-03 02:00 |  | 5.8433 | 1014.013 | -0.50795 |  | -2.6297
2014-12-03 03:00 |  | 5.3638 | 1014.013 | 0.30477 |  | -2.6498
2014-12-03 04:00 |  | 5.2808 | 1014.013 | -0.50796 |  | -2.705
2014-12-03 05:00 |  | 5.2222 | 1014.013 | -2.3367 |  | -2.2396
2014-12-03 06:00 |  | 5.0823 | 1014.013 | -1.3207 |  | -2.3219
2014-12-03 07:00 |  | 5.1532 | 1014.5195 | -1.5239 |  | -2.2176
2014-12-03 08:00 |  | 5.4331 | 1014.7727 | -2.1335 |  | -2.3044
2014-12-03 09:00 |  | 6.2227 | 1015.026 | -2.54 |  | -2.4596
2014-12-03 10:00 |  | 6.9869 | 1014.5195 | -2.54 |  | -2.8007
2014-12-03 11:00 |  | 7.9325 | 1014.013 | -4.1656 | -1.4 | -2.9657
2014-12-03 12:00 |  | 8.5373 | 1013 | -3.7592 | -4.9 | -3.0631
2014-12-03 13:00 |  | 8.4481 | 1013 | -1.8288 | -3.8 | -2.7859
2014-12-03 14:00 |  | 8.2519 | 1013 | -1.2192 | -2.3 | -1.9778
2014-12-03 15:00 |  | 7.5455 | 1012.4935 | -2.6417 | -4.6 | -2.595
2014-12-03 16:00 |  | 7.8266 | 1011.987 | -4.5722 | -3.2 | -2.8841
2014-12-03 17:00 |  | 7.954 | 1011.987 | -3.8611 | 1.7 | -3.3834
2014-12-03 18:00 |  | 7.8332 | 1011.987 | -3.8611 | -1.8 | -3.6474
2014-12-03 19:00 |  | 7.7752 | 1011.987 | -3.4547 | -1.8 | -3.2066
2014-12-03 20:00 |  | 7.5558 | 1010.974 | -2.0322 | -3.2 | -4.2119
2014-12-03 21:00 |  | 7.4379 | 1010.974 | -3.8612 | -5.4 | -4.0591
2014-12-03 22:00 |  | 7.2716 | 1010.7207 | -4.979 | -2.9 | -4.3797
2014-12-03 23:00 |  | 7.0538 | 1009.961 | -4.8774 | 0 | -4.6486
2014-12-04 |  | 6.5656 | 1009.2012 | -2.642 | -5.2 | -5.3716
2014-12-04 01:00 |  | 6.0346 | 1008.948 | -3.6581 | -5.2 | -4.8108
2014-12-04 02:00 |  | 5.8482 | 1008.1883 | -3.0485 | -2.1 | -4.6046
2014-12-04 03:00 |  | 5.8167 | 1007.935 | -3.8615 | -4.8 | -4.7766
2014-12-04 04:00 |  | 5.6173 | 1007.1753 | -5.3858 | -3.5 | -4.5055
2014-12-04 05:00 |  | 5.6857 | 1006.922 | -1.0162 | -3.6 | -4.1248
2014-12-04 06:00 |  | 5.5123 | 1006.922 | -3.0486 | -4.7 | -4.6694
2014-12-04 07:00 |  | 4.9522 | 1006.922 | -2.947 | -3.9 | -4.4346
2014-12-04 08:00 |  | 4.5352 | 1006.922 | -5.386 | -2.7 | -5.1102
2014-12-04 09:00 |  | 4.4624 | 1006.922 | -4.1666 | -3.7 | -5.4456
2014-12-04 10:00 |  | 4.5521 | 1006.1622 | -5.0812 | -5.3 | -6.2163
2014-12-04 11:00 |  | 5.1171 | 1005.909 | -6.0976 | -5.2 | -5.7574
2014-12-04 12:00 |  | 5.3039 | 1005.1493 | -4.8781 | -4.8 | -5.9124
2014-12-04 13:00 |  | 5.3555 | 1004.896 | -5.4879 | -3.3 | -5.7042
2014-12-04 14:00 |  | 5.3163 | 1004.896 | -5.488 | -3.9 | -5.0737
2014-12-04 15:00 |  | 5.0638 | 1004.896 | -5.488 | -1.4 | -4.6016
2014-12-04 16:00 |  | 4.7762 | 1004.896 | -3.7604 | -3.3 | -4.3839
2014-12-04 17:00 |  | 5.1945 | 1004.896 | -4.4718 | -3.3 | -4.349
2014-12-04 18:00 |  | 5.1857 | 1004.896 | -3.6588 | -2.7 | -4.3775
2014-12-04 19:00 |  | 5.0411 | 1004.896 | -7.9275 | -1.6 | -3.8636
2014-12-04 20:00 |  | 4.9824 | 1005.909 | -4.1671 | -2.4 | -4.2543
2014-12-04 21:00 |  | 4.9639 | 1005.909 | -6.0982 | -3.5 | -4.359
2014-12-04 22:00 |  | 4.9893 | 1005.909 | -4.777 | -2.6 | -4.2237
2014-12-04 23:00 |  | 4.9473 | 1006.1622 | -2.8459 | -2.4 | -4.1308
2014-12-05 |  | 5.0862 | 1006.922 | -3.4558 | -2.6 | -4.2953
2014-12-05 01:00 |  | 4.7863 | 1006.922 | -4.7771 | -2.6 | -4.2617
2014-12-05 02:00 |  | 5.0894 | 1006.922 | -3.6591 | -1.7 | -4.4135
2014-12-05 03:00 |  | 5.1645 | 1006.922 | -2.7444 | -2.5 | -4.7497
2014-12-05 04:00 |  | 4.7217 | 1007.1753 | -5.3871 | -2.4 | -4.9469
2014-12-05 05:00 |  | 4.9435 | 1007.935 | -4.1675 | -3.5 | -4.5819
2014-12-05 06:00 |  | 5.1613 | 1007.935 | -4.4724 | -3.6 | -5.3234
2014-12-05 07:00 |  | 5.4644 | 1008.6947 | -4.0659 | -3.6 | -5.5178
2014-12-05 08:00 |  | 5.8022 | 1008.948 | -6.7088 | -6.1 | -5.9021
2014-12-05 09:00 |  | 6.0165 | 1009.7078 | -5.0825 | -4.5 | -6.2081
2014-12-05 10:00 |  | 6.8375 | 1009.961 | -6.6073 | -6.3 | -6.9975
2014-12-05 11:00 |  | 7.3493 | 1009.961 | -6.9123 | -4.8 | -7.3675
2014-12-05 12:00 |  | 7.6601 | 1009.961 | -7.5223 | -5.2 | -7.3912
2014-12-05 13:00 |  | 6.8467 | 1009.961 | -4.3711 | -4.3 | -5.9802
2014-12-05 14:00 |  | 6.1947 | 1009.961 | -3.3546 | -3.7 | -4.7063
2014-12-05 15:00 |  | 6.7685 | 1010.2142 | -4.7778 | -4.1 | -5.2055
2014-12-05 16:00 |  | 6.1349 | 1010.974 | -4.6762 | -4.1 | -4.442
2014-12-05 17:00 |  | 6.0483 | 1011.987 | -5.5912 | -3.3 | -4.2499
2014-12-05 18:00 |  | 5.9552 | 1011.987 | -4.6763 | -1.6 | -4.1161
2014-12-05 19:00 |  | 5.6184 | 1012.7468 | -4.5747 | -3.4 | -3.4947
2014-12-05 20:00 |  | 5.0367 | 1013 | -3.3548 | -2.5 | -3.3215
2014-12-05 21:00 |  | 4.9575 | 1014.013 | -1.4233 | -2.8 | -3.0987
2014-12-05 22:00 |  | 4.6966 | 1014.2663 | -1.3216 | -2.1 | -2.8722
2014-12-05 23:00 |  | 3.9267 | 1015.026 | -3.3549 | -2.8 | -3.4575
2014-12-06 |  | 3.3969 | 1015.026 | -1.0167 | -1.4 | -3.5846
2014-12-06 01:00 |  | 3.0142 | 1015.2793 | -4.6767 | -3.9 | -4.0067
2014-12-06 02:00 |  | 2.9531 | 1016.039 | -2.2367 | -2.1 | -4.0207
2014-12-06 03:00 |  | 2.2634 | 1016.2922 | -3.3551 | -4.3 | -4.5699
2014-12-06 04:00 |  | 2.1378 | 1017.052 | -2.4401 | -4.2 | -4.6786
2014-12-06 05:00 |  | 1.7499 | 1017.3053 | -3.1518 | -2.9 | -4.9585
2014-12-06 06:00 |  | 1.9791 | 1018.065 | -4.8803 | -5.7 | -4.8396
2014-12-06 07:00 |  | 2.0569 | 1018.3183 | -3.5586 | -2.6 | -4.8637
2014-12-06 08:00 |  | 2.1311 | 1019.078 | -3.3553 | -5.1 | -4.1632
2014-12-06 09:00 |  | 2.6911 | 1019.078 | -4.6771 | -4.7 | -5.7032
2014-12-06 10:00 |  | 4.016 | 1019.078 | -3.9654 | -6.2 | -5.4843
2014-12-06 11:00 |  | 5.3551 | 1018.5715 | -3.9654 | -7.1 | -5.6869
2014-12-06 12:00 |  | 6.1927 | 1018.065 | -5.999 | -7.8 | -5.9787
2014-12-06 13:00 |  | 6.6568 | 1018.065 | -4.2706 | -6.8 | -5.9968
2014-12-06 14:00 |  | 6.7056 | 1017.052 | -6.8126 | -5.3 | -5.443
2014-12-06 15:00 |  | 6.2448 | 1017.052 | -2.542 | -5.6 | -5.0128
2014-12-06 16:00 |  | 5.7717 | 1017.052 | -3.7623 | -4.9 | -5.4693
2014-12-06 17:00 |  | 5.61 | 1017.052 | -3.0505 | -4.7 | -5.9583
2014-12-06 18:00 |  | 5.3277 | 1017.052 | -6.8129 | -4.6 | -5.197
2014-12-06 19:00 |  | 5.2745 | 1016.7988 | -5.4911 | -3.9 | -5.3639
2014-12-06 20:00 |  | 4.8909 | 1016.039 | -8.8468 | -5.1 | -6.0716
2014-12-06 21:00 |  | 4.741 | 1015.5325 | -5.9996 | -5.7 | -5.3611
2014-12-06 22:00 |  | 5.168 | 1015.026 | -5.7963 | -3.9 | -4.5893
2014-12-06 23:00 |  | 5.9715 | 1014.2663 | -5.7964 | -5.2 | -5.2344
2014-12-07 |  | 6.7107 | 1013.2532 | -5.4913 | -3.9 | -4.3721
2014-12-07 01:00 |  | 7.6486 | 1012.2402 | -5.8982 | -6.5 | -4.3462
2014-12-07 02:00 |  | 8.1632 | 1011.4805 | -4.0678 | -2.8 | -4.4257
2014-12-07 03:00 |  | 8.1809 | 1010.4675 | -5.0847 | -5 | -3.9909
2014-12-07 04:00 |  | 8.2039 | 1009.2012 | -3.356 | -3.3 | -3.9234
2014-12-07 05:00 |  | 8.5745 | 1008.948 | -4.8815 | 0.7 | -3.9822
2014-12-07 06:00 |  | 9.1184 | 1007.935 | -1.9323 | -2.5 | -2.9508
2014-12-07 07:00 |  | 9.3718 | 1007.6817 | -1.1187 | -4.5 | -2.232
2014-12-07 08:00 |  | 9.9172 | 1006.922 | -3.5595 | -3.8 | -3.6706
2014-12-07 09:00 |  | 10.1674 | 1006.6688 | -3.5595 | -3.4 | -3.0816
2014-12-07 10:00 |  | 10.393 | 1005.909 | -2.3392 | -3.3 | -2.4039
2014-12-07 11:00 |  | 10.563 | 1006.6688 | -4.475 | 0 | -2.951
2014-12-07 12:00 |  | 10.1261 | 1006.6688 | -7.7295 | -4.4 | -5.2237
2014-12-07 13:00 |  | 10.2243 | 1006.6688 | -4.1699 | -3.1 | -4.3586
2014-12-07 14:00 |  | 9.1006 | 1007.4285 | 0.50853 | 1.8 | -3.1385
2014-12-07 15:00 |  | 8.4054 | 1007.935 | -2.5427 | 1.8 | -3.1957
2014-12-07 16:00 |  | 7.2375 | 1008.6947 | -2.5427 | -1 | -2.2593
2014-12-07 17:00 |  | 6.9034 | 1008.948 | -2.5427 | -1.9 | -1.7386
2014-12-07 18:00 |  | 6.324 | 1009.961 | -0.9154 | -2.4 | -1.9218
2014-12-07 19:00 |  | 6.0884 | 1009.961 | -1.6274 | -0.6 | -2.4939
2014-12-07 20:00 |  | 5.6557 | 1009.961 | -2.0343 | -1.8 | -2.7294
2014-12-07 21:00 |  | 4.7905 | 1009.961 | 0.20343 | -2.1 | -2.5745
2014-12-07 22:00 |  | 4.619 | 1009.961 | -1.0172 | -1.2 | -2.5937
2014-12-07 23:00 |  | 4.4878 | 1009.961 | -1.2206 | -0.7 | -3.7459
2014-12-08 |  | 4.33 | 1009.961 | -2.4412 | -1.6 | -2.9542
2014-12-08 01:00 |  | 4.242 | 1009.961 | -0.91547 | -2.1 | -3.0257
2014-12-08 02:00 |  | 4.3092 | 1008.948 | -2.6447 | -2 | -2.5315
2014-12-08 03:00 |  | 4.6789 | 1008.6947 | -3.7637 | -1.5 | -2.6498
2014-12-08 04:00 |  | 4.8726 | 1007.935 | -0.71205 | -2 | -3.3159
2014-12-08 05:00 |  | 5.1825 | 1007.6817 | -4.1706 | -1.6 | -2.2918
2014-12-08 06:00 |  | 5.4542 | 1006.922 | -2.5431 | -2.1 | -2.1842
2014-12-08 07:00 |  | 5.3893 | 1007.935 | -1.2207 | 0.3 | -1.2319
2014-12-08 08:00 |  | 5.0681 | 1007.935 | 0.10173 | -1.3 | -1.3803
2014-12-08 09:00 |  | 5.3416 | 1008.1883 | -0.81382 | -0.4 | -1.4233
2014-12-08 10:00 |  | 6.379 | 1008.948 | -1.5259 | -0.8 | -1.3707
2014-12-08 11:00 |  | 7.2936 | 1008.948 | -2.0346 | -1.1 | -1.8065
2014-12-08 12:00 |  | 7.4914 | 1008.948 | -2.1363 | -0.6 | -2.6563
2014-12-08 13:00 |  | 7.3432 | 1008.948 | -2.0346 | -1.6 | -1.8009
2014-12-08 14:00 |  | 6.8208 | 1009.4545 | -1.8312 | -0.9 | -1.8514
2014-12-08 15:00 |  | 6.1192 | 1009.961 | 0.71213 | 1.3 | -1.2518
2014-12-08 16:00 |  | 5.5597 | 1010.4675 | -2.2382 | -0.9 | -1.6578
2014-12-08 17:00 |  | 5.1436 | 1011.2273 | -2.2382 | 0.4 | -1.1603
2014-12-08 18:00 |  | 4.8161 | 1012.2402 | 1.2208 | 1.4 | -0.60431
2014-12-08 19:00 |  | 4.3235 | 1013.2532 | -2.5434 | -0.3 | -0.40784
2014-12-08 20:00 |  | 3.965 | 1014.2663 | -0.10174 | 0.1 | -0.54855
2014-12-08 21:00 |  | 3.6561 | 1015.2793 | -0.20348 | -0.3 | -1.2406
2014-12-08 22:00 |  | 3.3184 | 1016.039 | -1.4244 | -0.4 | -1.8261
2014-12-08 23:00 |  | 3.0135 | 1016.5455 | -0.91568 | -0.6 | -1.7665
2014-12-09 |  | 2.617 | 1017.052 | -0.20349 | -1.1 | -1.4896
2014-12-09 01:00 |  | 2.2363 | 1018.065 | 1.8314 | -2.5 | -2.204
2014-12-09 02:00 |  | 1.9585 | 1018.065 | -3.1541 | -3 | -2.7717
2014-12-09 03:00 |  | 1.3243 | 1018.065 | -4.5786 | -1.4 | -3.3506
2014-12-09 04:00 |  | 0.94311 | 1020.2386 | -2.3402 | -0.7 | -2.708
2014-12-09 05:00 |  | 0.80247 | 1019.9126 | -1.628 | -2.4 | -3.9499
2014-12-09 06:00 |  | 0.85093 | 1020.2028 | -2.035 | 0.2 | -3.2627
2014-12-09 07:00 |  | 1.2812 | 1019.078 | 0.10175 | -2.4 | -2.7905
2014-12-09 08:00 |  | 1.9777 | 1019.078 | -2.5438 | 0.4 | -2.7704
2014-12-09 09:00 |  | 3.8159 | 1019.078 | -3.5614 | -2.2 | -2.727
2014-12-09 10:00 |  | 5.3962 | 1019.078 | -2.8491 | 0 | -2.1249
2014-12-09 11:00 |  | 6.3545 | 1017.5585 | -2.9509 | -3 | -4.5603
2014-12-09 12:00 |  | 7.1695 | 1017.052 | -2.6457 | -1.1 | -3.4232
2014-12-09 13:00 |  | 7.493 | 1016.039 | -3.358 | -4.3 | -3.7033
2014-12-09 14:00 |  | 7.5817 | 1014.7727 | -4.2738 | -3.3 | -4.2072
2014-12-09 15:00 |  | 8.0458 | 1013 | -3.9686 | -3.2 | -4.6845
2014-12-09 16:00 |  | 8.7121 | 1011.4805 | -4.0704 | -3.8 | -4.4493
2014-12-09 17:00 |  | 9.3903 | 1010.2142 | -2.137 | -4.4 | -2.5386
2014-12-09 18:00 |  | 9.528 | 1009.2012 | -1.4247 | -4.6 | -3.8051
2014-12-09 19:00 |  | 9.6938 | 1007.6817 | -4.5794 | -4 | -3.2525
2014-12-09 20:00 |  | 9.8272 | 1006.922 | -6.6147 | -1.3 | -3.241
2014-12-09 21:00 |  | 10.3109 | 1005.1493 | -5.0883 | -1.2 | -3.8867
2014-12-09 22:00 |  | 10.7941 | 1003.883 | -3.3583 | -5.3 | -4.3515
2014-12-09 23:00 |  | 11.2377 | 1002.87 | -4.2743 | 0.1 | -3.8273
2014-12-10 |  | 11.632 | 1002.3635 | -1.1195 | -1.7 | -3.5945
2014-12-10 01:00 |  | 11.7707 | 1001.857 | -3.6637 | -4.2 | -3.8259
2014-12-10 02:00 |  | 10.405 | 1002.6168 | -0.50886 | -1.1 | -2.2877
2014-12-10 03:00 |  | 9.2466 | 1002.87 | -5.4957 | -4.5 | -5.3049
2014-12-10 04:00 |  | 8.6246 | 1003.883 | -1.7301 | 1 | -2.6555
2014-12-10 05:00 |  | 7.9738 | 1004.896 | -1.4248 | -0.7 | -1.1462
2014-12-10 06:00 |  | 7.331 | 1005.6558 | -1.2213 | -5 | -2.1972
2014-12-10 07:00 |  | 6.6885 | 1006.1622 | -1.832 | -2.2 | -2.1738
2014-12-10 08:00 |  | 6.8542 | 1006.6688 | -1.3231 | -0.1 | -1.6673
2014-12-10 09:00 |  | 7.6732 | 1006.922 | -1.9338 | -1.4 | -2.0387
2014-12-10 10:00 |  | 8.6644 | 1006.922 | -2.8498 | -1.8 | -1.8765
2014-12-10 11:00 |  | 9.16 | 1006.922 | -3.8677 | 0.4 | -2.4878
2014-12-10 12:00 |  | 9.3589 | 1005.909 | -0.81426 | -2.4 | -3.6824
2014-12-10 13:00 |  | 8.9777 | 1005.909 | 0.71248 | -4.1 | -2.0363
2014-12-10 14:00 |  | 8.2779 | 1005.909 | -2.341 | -2.2 | -1.986
2014-12-10 15:00 |  | 7.327 | 1005.1493 | -1.9339 | -3.7 | -3.0436
2014-12-10 16:00 |  | 6.7963 | 1005.1493 | -0.81429 | -2.5 | -2.1515
2014-12-10 17:00 |  | 6.4823 | 1004.896 | -3.8679 | -0.8 | -2.6095
2014-12-10 18:00 |  | 6.179 | 1004.896 | -2.9519 | -2.3 | -2.4779
2014-12-10 19:00 |  | 6.1958 | 1004.896 | -2.2394 | -2.7 | -2.7996
2014-12-10 20:00 |  | 6.2429 | 1004.1363 | 0.20358 | -2.8 | -3.0004
2014-12-10 21:00 |  | 6.3671 | 1003.883 | -0.30537 | -2.8 | -1.8029
2014-12-10 22:00 |  | 6.4341 | 1003.6297 | -1.8323 | -1.4 | -2.9548
2014-12-10 23:00 |  | 6.4106 | 1002.87 | -2.3413 | -2.6 | -3.4887
2014-12-11 |  | 6.2839 | 1001.857 | -4.7844 | -1.7 | -3.66
2014-12-11 01:00 |  | 6.039 | 1001.6037 | -3.5629 | -5.2 | -2.702
2014-12-11 02:00 |  | 6.0218 | 1000.844 | -0.30539 | -3.3 | -2.9949
2014-12-11 03:00 |  | 6.2621 | 999.831 | -3.8683 | -2.9 | -3.2605
2014-12-11 04:00 |  | 6.3238 | 999.0712 | -2.036 | -0.4 | -3.0098
2014-12-11 05:00 |  | 6.3859 | 998.818 | -1.8324 | -1.1 | -2.2422
2014-12-11 06:00 |  | 6.4043 | 998.818 | -1.6288 | 1.8 | -1.4523
2014-12-11 07:00 |  | 6.5382 | 998.818 | 0.71262 | -1.7 | -1.772
2014-12-11 08:00 |  | 6.9099 | 999.0712 | -0.61082 | 0.7 | -1.8615
2014-12-11 09:00 |  | 7.7163 | 999.831 | -4.174 | -1.4 | -1.0129
2014-12-11 10:00 |  | 7.9275 | 1000.0842 | 0.20361 | -1.2 | -0.068657
2014-12-11 11:00 |  | 7.8256 | 1000.5907 | 0.10181 | -1.8 | -0.96486
2014-12-11 12:00 |  | 8.5778 | 999.831 | -3.4615 | -2.3 | -2.5172
2014-12-11 13:00 |  | 8.8092 | 999.3245 | -2.7488 | 0.8 | -3.4947
2014-12-11 14:00 |  | 8.6088 | 998.818 | -2.2398 | -1 | -2.1377
2014-12-11 15:00 |  | 8.1062 | 998.818 | 0.40724 | -1 | -2.1335
2014-12-11 16:00 |  | 7.7379 | 998.818 | -3.767 | -1.6 | -1.8506
2014-12-11 17:00 |  | 7.8536 | 998.5648 | -3.0544 | -1.2 | -2.1604
2014-12-11 18:00 |  | 8.0659 | 997.805 | -1.9345 | -1.2 | -2.8778
2014-12-11 19:00 |  | 8.4612 | 996.792 | -1.5272 | -0.6 | -2.8889
2014-12-11 20:00 |  | 9.0545 | 996.0322 | -4.3781 | -0.6 | -3.886
2014-12-11 21:00 |  | 9.3659 | 995.0193 | -5.2945 | -0.1 | -4.3114
2014-12-11 22:00 |  | 9.4079 | 993.753 | -3.6655 | -2.5 | -4.5794
2014-12-11 23:00 |  | 9.5138 | 991.4737 | -4.7855 | -6.7 | -4.6453
2014-12-12 |  | 9.1891 | 989.9543 | -6.5165 | -5.6 | -4.6739
2014-12-12 01:00 |  | 8.5189 | 988.1815 | -4.6838 | -1.6 | -3.9841
2014-12-12 02:00 |  | 8.2922 | 985.9022 | -6.2112 | -3.6 | -5.5131
2014-12-12 03:00 |  | 8.8856 | 983.623 | -3.5638 | -3.2 | -5.1626
2014-12-12 04:00 |  | 9.5459 | 982.1035 | -3.6657 | -1.8 | -3.9301
2014-12-12 05:00 |  | 9.622 | 981.597 | -4.1749 | -0.8 | -2.6213
2014-12-12 06:00 |  | 8.572 | 981.597 | -2.4439 | -5.1 | -2.8647
2014-12-12 07:00 |  | 8.1659 | 982.1035 | -2.1384 | -0.9 | -2.1528
2014-12-12 08:00 |  | 8.2981 | 982.8632 | 0.10183 | -0.6 | -1.1891
2014-12-12 09:00 |  | 8.4465 | 983.623 | -1.6293 | 1.6 | -1.0226
2014-12-12 10:00 |  | 8.5102 | 984.636 | -2.1385 | -1.1 | -1.8393
2014-12-12 11:00 |  | 8.6282 | 984.636 | -1.7312 | -2.1 | -2.1561
2014-12-12 12:00 |  | 8.6668 | 985.1425 | -3.5642 | -1.6 | -1.851
2014-12-12 13:00 |  | 8.1689 | 986.1555 | -0.81468 | -2.9 | -1.9127
2014-12-12 14:00 |  | 7.196 | 987.675 | -1.0184 | -2.5 | -1.2361
2014-12-12 15:00 |  | 6.0752 | 988.688 | -0.91653 | 0.3 | -1.937
2014-12-12 16:00 |  | 5.6527 | 989.9543 | -2.1386 | -0.2 | -1.3532
2014-12-12 17:00 |  | 5.3409 | 990.9673 | -1.5276 | -0.8 | -1.1522
2014-12-12 18:00 |  | 5.1382 | 992.2335 | 0.40736 | 1.1 | -0.96577
2014-12-12 19:00 |  | 4.9499 | 992.74 | 0.10184 | -1 | -1.814
2014-12-12 20:00 |  | 4.4382 | 993.753 | -1.935 | 0 | -0.79919
2014-12-12 21:00 |  | 4.2012 | 994.766 | -1.0184 | 0.6 | -1.6996
2014-12-12 22:00 |  | 3.9327 | 995.0193 | -2.1387 | -0.6 | -2.0132
2014-12-12 23:00 |  | 3.6889 | 995.5258 | -0.71292 | -1 | -2.4701
2014-12-13 |  | 3.5702 | 995.779 | -1.9351 | -0.9 | -2.2569
2014-12-13 01:00 |  | 3.3744 | 996.2855 | -1.324 | -0.9 | -1.6408
2014-12-13 02:00 |  | 3.1605 | 996.792 | -2.3425 | 0.4 | -1.8573
2014-12-13 03:00 |  | 3.0546 | 997.0453 | -2.6481 | -0.6 | -2.3538
2014-12-13 04:00 |  | 2.8084 | 998.0583 | -1.0185 | 0.2 | -1.1323
2014-12-13 05:00 |  | 2.6093 | 998.818 | -2.5463 |  | -1.0846
2014-12-13 06:00 |  | 2.431 | 999.0712 | -1.9352 |  | -1.5968
2014-12-13 07:00 |  | 2.1001 | 999.831 | -1.6297 |  | -1.5156
2014-12-13 08:00 |  | 1.9847 | 1000.844 | -0.9167 |  | -1.7331
2014-12-13 09:00 |  | 3.008 | 1001.6037 | 1.2223 |  | -1.2785
2014-12-13 10:00 |  | 4.7677 | 1001.857 | -5.9077 |  | -2.2326
2014-12-13 11:00 |  | 6.7604 | 1001.857 | -2.139 |  | -3.5189
2014-12-13 12:00 |  | 7.4323 | 1001.857 | -4.1762 |  | -3.7377
2014-12-13 13:00 |  | 7.3055 | 1001.857 | -1.7316 |  | -3.819
2014-12-13 14:00 |  | 6.6384 | 1002.6168 | -3.2596 |  | -2.3484
2014-12-13 15:00 |  | 5.148 | 1002.87 | -3.0559 |  | -3.3274
2014-12-13 16:00 |  | 3.6978 | 1003.6297 | -1.9354 |  | -2.5641
2014-12-13 17:00 |  | 2.8905 | 1003.883 | -2.1392 |  | -3.1729
2014-12-13 18:00 |  | 2.4971 | 1004.896 | -2.6485 |  | -3.1559
2014-12-13 19:00 |  | 2.2079 | 1004.896 | -5.0933 |  | -4.322
2014-12-13 20:00 |  | 1.8695 | 1004.896 | -5.6027 |  | -4.5531
2014-12-13 21:00 |  | 1.5058 | 1004.896 | -5.5009 |  | -4.3517
2014-12-13 22:00 |  | 1.3059 | 1004.896 | -7.7421 |  | -4.5511
2014-12-13 23:00 |  | 1.115 | 1005.6558 | -10.1871 |  | -4.7803
2014-12-14 |  | 1.0106 | 1004.896 | -9.576 |  | -5.1239
2014-12-14 01:00 |  | 0.94485 | 1004.896 | -7.7424 |  | -4.5186
2014-12-14 02:00 |  | 1.0042 | 1004.896 | -7.7425 |  | -4.624
2014-12-14 03:00 |  | 1.4061 | 1004.1363 | -6.0107 |  | -4.524
2014-12-14 04:00 |  | 1.8195 | 1003.883 | -7.8445 |  | -3.9358
2014-12-14 05:00 |  | 2.0876 | 1003.883 | -6.9277 |  | -3.4576
2014-12-14 06:00 |  | 2.5278 | 1003.883 | -6.8259 |  | -3.4099
2014-12-14 07:00 |  | 3.0602 | 1003.883 | -4.6865 |  | -1.8992
2014-12-14 08:00 |  | 4.2063 | 1003.883 | -4.0752 |  | -2.4164
2014-12-14 09:00 |  | 6.1707 | 1003.883 | -2.8527 |  | -1.4152
2014-12-14 10:00 |  | 7.895 | 1003.1232 | -6.4186 |  | -2.3009
2014-12-14 11:00 |  | 9.066 | 1002.1102 | -2.5471 |  | -2.4653
2014-12-14 12:00 |  | 9.8073 | 1001.3505 | -3.6679 |  | -3.533
2014-12-14 13:00 |  | 9.5038 | 1000.844 | -3.7698 |  | -2.5246
2014-12-14 14:00 |  | 9.281 | 1000.3375 | -1.5283 |  | -2.404
2014-12-14 15:00 |  | 8.892 | 999.831 | -1.6302 |  | -3.5059
2014-12-14 16:00 |  | 8.8755 | 999.831 | -0.50945 | -3.5 | -2.9153
2014-12-14 17:00 |  | 9.2272 | 999.831 | -0.61134 | -4.5 | -2.0714
2014-12-14 18:00 |  | 9.2854 | 999.0712 | -2.1397 | -4.1 | -3.375
2014-12-14 19:00 |  | 9.4031 | 999.0712 | -2.5473 | -4.3 | -2.6197
2014-12-14 20:00 |  | 9.5429 | 998.818 | -3.872 | -4.1 | -3.2736
2014-12-14 21:00 |  | 9.529 | 998.0583 | -3.1587 | -0.7 | -2.9054
2014-12-14 22:00 |  | 9.3994 | 997.805 | -3.7702 | -0.6 | -2.4127
2014-12-14 23:00 |  | 9.4405 | 997.805 | -3.5664 | -2.5 | -2.0786
2014-12-15 |  | 9.1416 | 997.805 | -4.0759 | -4 | -3.6289
2014-12-15 01:00 |  | 8.6166 | 998.818 | -5.7064 | -0.7 | -2.8513
2014-12-15 02:00 |  | 8.0345 | 999.3245 | -1.9361 | -1.7 | -2.9453
2014-12-15 03:00 |  | 7.7931 | 999.831 | -2.3437 | -0.5 | -1.5465
2014-12-15 04:00 |  | 6.9215 | 1000.844 | -1.9361 | 2 | -1.8038
2014-12-15 05:00 |  | 6.4622 | 1001.3505 | -1.6305 | -1.3 | -1.2972
2014-12-15 06:00 |  | 6.3496 | 1001.857 | -2.7514 | -0.3 | -2.0303
2014-12-15 07:00 |  | 6.1703 | 1001.857 | -2.3438 | -1.9 | -1.5666
2014-12-15 08:00 |  | 6.3013 | 1002.87 | -2.2419 | -0.1 | -1.3843
2014-12-15 09:00 |  | 7.146 | 1002.87 | -0.50954 | -2.8 | -1.6683
2014-12-15 10:00 |  | 8.0499 | 1002.87 | -2.8534 | 0.3 | -2.7895
2014-12-15 11:00 |  | 8.9803 | 1002.87 | -2.242 | -1.7 | -1.9328
2014-12-15 12:00 |  | 8.8627 | 1002.87 | -1.4268 | -0.8 | -2.8077
2014-12-15 13:00 |  | 8.7561 | 1002.87 | -2.1402 | -3.2 | -2.7313
2014-12-15 14:00 |  | 8.6695 | 1001.857 | -4.1784 | -4.1 | -2.8515
2014-12-15 15:00 |  | 7.9709 | 1002.3635 | -3.0574 | -3.5 | -3.0719
2014-12-15 16:00 |  | 7.3237 | 1002.87 | -1.9364 | 1 | -2.583
2014-12-15 17:00 |  | 7.468 | 1002.87 | -1.6307 | 0.1 | -2.7631
2014-12-15 18:00 |  | 7.3971 | 1002.87 | -3.1594 | -2.2 | -3.5276
2014-12-15 19:00 |  | 7.3291 | 1002.87 | -3.0576 | -2.9 | -3.1758
2014-12-15 20:00 |  | 7.2399 | 1003.3765 | -4.2806 | -2.5 | -3.4147
2014-12-15 21:00 |  | 6.3204 | 1003.3765 | -5.096 | -2 | -4.9388
2014-12-15 22:00 |  | 5.289 | 1003.3765 | -6.4211 | -2.5 | -4.5298
2014-12-15 23:00 |  | 4.467 | 1003.6297 | -6.3192 | -1.4 | -5.0027
2014-12-16 |  | 4.0613 | 1003.883 | -4.4847 | -3.8 | -4.4745
2014-12-16 01:00 |  | 3.7145 | 1003.883 | -5.3001 | -5 | -4.699
2014-12-16 02:00 |  | 3.3571 | 1003.883 | -4.8925 | -3.1 | -4.2742
2014-12-16 03:00 |  | 3.2601 | 1003.883 | -6.6253 | -4.1 | -4.7289
2014-12-16 04:00 |  | 3.3295 | 1003.883 | -4.5868 | -4 | -4.5279
2014-12-16 05:00 |  | 3.3083 | 1004.1363 | -4.281 | -2.7 | -4.3377
2014-12-16 06:00 |  | 3.4414 | 1004.896 | -3.6695 | -3.7 | -3.4859
2014-12-16 07:00 |  | 3.5871 | 1004.896 | -2.7522 | -2.6 | -3.9548
2014-12-16 08:00 |  | 3.7734 | 1005.4025 | -3.2618 | -4.1 | -3.4691
2014-12-16 09:00 |  | 4.9816 | 1005.909 | -1.2232 | -2.8 | -3.3184
2014-12-16 10:00 |  | 6.2551 | 1005.909 | -5.6064 | -3 | -3.4027
2014-12-16 11:00 |  | 7.7301 | 1005.909 | -0.81549 | -3.6 | -4.875
2014-12-16 12:00 |  | 8.295 | 1005.4025 | -3.6697 | -2.8 | -4.2308
2014-12-16 13:00 |  | 8.1063 | 1005.1493 | -3.6698 | -3.4 | -4.1693
2014-12-16 14:00 |  | 7.8242 | 1004.896 | -2.2427 | -1.9 | -3.7291
2014-12-16 15:00 |  | 6.9601 | 1004.896 | -2.7524 | -1.3 | -3.6543
2014-12-16 16:00 |  | 6.2665 | 1005.6558 | -5.0971 | -1.4 | -3.1417
2014-12-16 17:00 |  | 5.8223 | 1005.6558 | -1.9369 | -3.8 | -3.5168
2014-12-16 18:00 |  | 5.7326 | 1004.896 | -5.5049 | -3.7 | -4.3253
2014-12-16 19:00 |  | 5.98 | 1004.3895 | -2.5486 | -3.6 | -4.2976
2014-12-16 20:00 |  | 6.3372 | 1003.6297 | -3.9759 | -3.1 | -5.0692
2014-12-16 21:00 |  | 7.3556 | 1002.3635 | -4.5876 | -5.3 | -4.9451
2014-12-16 22:00 |  | 6.7845 | 1001.3505 | -3.3643 | -4.6 | -5.1151
2014-12-16 23:00 |  | 6.7215 | 999.3245 | -3.7721 | -2.9 | -5.6903
2014-12-17 |  | 7.43 | 996.792 | -3.2624 | -3.7 | -5.8347
2014-12-17 01:00 |  | 8.4259 | 995.5258 | -5.3014 | -3.8 | -4.6343
2014-12-17 02:00 |  | 9.2239 | 994.2595 | -2.6508 | -1.1 | -4.279
2014-12-17 03:00 |  | 9.9131 | 993.753 | -1.4273 | 1.8 | -2.9446
2014-12-17 04:00 |  | 10.1913 | 992.9932 | -2.141 | 1.6 | -3.0369
2014-12-17 05:00 |  | 10.3011 | 993.2465 | -2.5489 | -4.2 | -2.7759
2014-12-17 06:00 |  | 10.4806 | 993.753 | -5.1998 | -1.7 | -2.1998
2014-12-17 07:00 |  | 10.6229 | 993.753 | -2.345 | -0.4 | -2.4982
2014-12-17 08:00 |  | 10.9089 | 994.5127 | -3.8744 | 1 | -1.9851
2014-12-17 09:00 |  | 11.3173 | 994.766 | -0.91764 | -3.2 | -2.6432
2014-12-17 10:00 |  | 12.1009 | 995.5258 | -0.91765 | -0.1 | -2.5845
2014-12-17 11:00 |  | 12.7789 | 995.779 | -2.0392 | -0.8 | -2.9612
2014-12-17 12:00 |  | 13.1156 | 995.779 | -2.651 | -2 | -3.1293
2014-12-17 13:00 |  | 13.2614 | 996.792 | -2.0393 | -2.6 | -3.0556
2014-12-17 14:00 |  | 12.9757 | 996.792 | 1.4275 | -1 | -2.5677
2014-12-17 15:00 |  | 12.665 | 997.5517 | -3.3649 | -2.5 | -2.4559
2014-12-17 16:00 |  | 12.4806 | 997.805 | -2.7531 | -2.6 | -2.6854
2014-12-17 17:00 |  | 12.3231 | 997.805 | -2.9571 | -1.7 | -2.7603
2014-12-17 18:00 |  | 11.992 | 998.0583 | -2.6512 | -2.1 | -2.6341
2014-12-17 19:00 |  | 11.8253 | 998.818 | -2.6512 | -0.7 | -3.0601
2014-12-17 20:00 |  | 11.9824 | 998.5648 | -4.4867 | -3.8 | -3.9067
2014-12-17 21:00 |  | 12.1819 | 998.5648 | -2.1414 | -2.7 | -3.5627
2014-12-17 22:00 |  | 12.3508 | 998.3115 | -2.2434 | -1.9 | -3.7767
2014-12-17 23:00 |  | 12.5019 | 998.5648 | -2.0395 | -2.8 | -2.9901
2014-12-18 |  | 12.6253 | 998.818 |  | -1 | -3.3839
2014-12-18 01:00 |  | 12.6529 | 998.818 | 0.20395 | -1.3 | -3.1504
2014-12-18 02:00 |  | 12.7034 | 998.818 | -1.9376 | -3.2 | -3.1707
2014-12-18 03:00 |  | 12.6712 | 998.818 | -2.6515 | -2.4 | -3.0171
2014-12-18 04:00 |  | 12.6487 | 999.0712 | -2.9574 | -4.5 | -3.2852
2014-12-18 05:00 |  | 12.4937 | 999.831 | -3.9773 | -0.5 | -2.6445
2014-12-18 06:00 |  | 12.5734 | 999.831 | -3.4674 | -3.1 | -2.9714
2014-12-18 07:00 |  | 12.6124 | 999.831 | -3.5694 | -1.7 | -3.0548
2014-12-18 08:00 |  | 12.7888 | 1000.3375 | -1.5298 | -1.2 | -2.2158
2014-12-18 09:00 |  | 13.3272 | 1000.844 | -3.1615 | -1.5 | -2.456
2014-12-18 10:00 |  | 13.654 | 1000.844 | -3.6715 | -2.2 | -2.7152
2014-12-18 11:00 |  | 13.3645 | 1000.3375 | -4.4874 | -3 | -3.8403
2014-12-18 12:00 |  | 13.5737 | 999.831 | -1.9378 | -4.8 | -3.6933
2014-12-18 13:00 |  | 13.72 | 999.831 | -5.9154 | -3.5 | -2.7993
2014-12-18 14:00 |  | 13.5136 | 999.831 | -1.4279 | -1.7 | -2.1008
2014-12-18 15:00 |  | 13.141 | 999.831 | -2.1418 | -3.3 | -1.9241
2014-12-18 16:00 |  | 13.1738 | 999.831 | -2.3458 | -0.9 | -2.0916
2014-12-18 17:00 |  | 13.1306 | 999.831 | -2.1419 | -1.7 | -2.405
2014-12-18 18:00 |  | 13.2352 | 1000.0842 | -1.3259 | -3.4 | -2.4681
2014-12-18 19:00 |  | 13.1987 | 1000.844 | 0.30599 | -1.8 | -1.6818
2014-12-18 20:00 |  | 13.0539 | 1000.844 | -1.8359 | -1.1 | -2.3103
2014-12-18 21:00 |  | 12.9006 | 1000.844 | -3.5699 | -2.3 | -2.3314
2014-12-18 22:00 |  | 12.8997 | 1000.5907 | -3.06 | -2.3 | -2.7246
2014-12-18 23:00 |  | 12.942 | 1000.0842 | -2.04 | -4.1 | -2.7064
2014-12-19 |  | 12.871 | 999.831 | -2.346 | -2.8 | -3.408
2014-12-19 01:00 |  | 12.7539 | 999.831 | -3.3661 | -2 | -3.2288
2014-12-19 02:00 |  | 12.5183 | 998.818 | -2.7541 | -3.3 | -3.1801
2014-12-19 03:00 |  | 12.3844 | 998.818 | -2.6521 | -3.5 | -3.3461
2014-12-19 04:00 |  | 12.1946 | 998.3115 | -2.2441 | -1.4 | -2.8799
2014-12-19 05:00 |  | 12.1152 | 998.5648 | -0.71405 | -1.4 | -1.8395
2014-12-19 06:00 |  | 11.583 | 999.3245 | -1.9382 | -1.5 | -1.5762
2014-12-19 07:00 |  | 10.2812 | 1000.844 | 0.30603 | -3 | -1.1228
2014-12-19 08:00 |  | 9.8355 | 1002.6168 | -3.4683 | -1 | -0.76993
2014-12-19 09:00 |  | 9.6268 | 1004.1363 | -0.10201 | -5 | -2.0826
2014-12-19 10:00 |  | 10.0746 | 1004.896 | -2.3463 | -3.7 | -1.6528
2014-12-19 11:00 |  | 10.4415 | 1005.909 | -3.9785 | -3.7 | -2.1753
2014-12-19 12:00 |  | 10.4859 | 1005.909 | -0.10201 | -4.2 | -1.541
2014-12-19 13:00 |  | 10.1137 | 1006.4155 | -1.3262 | -2.3 | -1.0884
2014-12-19 14:00 |  | 9.4526 | 1006.922 | -1.5302 | -1 | -0.56314
2014-12-19 15:00 |  | 8.5402 | 1007.6817 | 0.81614 | -1.1 | -0.81385
2014-12-19 16:00 |  | 7.9178 | 1008.6947 | 0.61211 | 1.6 | 0.48997
2014-12-19 17:00 |  | 7.5038 | 1009.7078 | 0 | 2 | 0.058897
2014-12-19 18:00 |  | 7.2658 | 1010.974 | 1.2242 | 0.5 | -0.20079
2014-12-19 19:00 |  | 6.8016 | 1011.7337 | 1.4283 | -0.3 | -0.034183
2014-12-19 20:00 |  | 6.675 | 1011.987 | -1.5303 | 1.3 | -1.2731
2014-12-19 21:00 |  | 6.4577 | 1012.4935 | -1.6324 | -1.3 | -0.81812
2014-12-19 22:00 |  | 6.1806 | 1013 | -0.10203 | -1.7 | -1.2943
2014-12-19 23:00 |  | 5.9426 | 1013.2532 | -1.1223 | 0.3 | -1.3904
2014-12-20 |  | 5.9205 | 1013.5065 | -0.30608 | -2 | -1.6023
2014-12-20 01:00 |  | 5.7638 | 1013.7598 | -2.0406 | -0.8 | -1.2798
2014-12-20 02:00 |  | 5.7635 | 1014.013 | 0.20406 | -2 | -1.4472
2014-12-20 03:00 |  | 6.1046 | 1014.013 | -1.5305 | -0.1 | -1.5332
2014-12-20 04:00 |  | 6.6553 | 1014.013 | -1.1223 | -0.5 | -0.96311
2014-12-20 05:00 |  | 6.8688 | 1014.013 | 0.20407 | 0.7 | -1.6084
2014-12-20 06:00 |  | 6.7941 | 1014.013 | -1.9386 | -0.3 | -1.9507
2014-12-20 07:00 |  | 6.9344 | 1014.013 | -1.2244 | -1.5 | -0.83952
2014-12-20 08:00 |  | 7.1772 | 1015.026 | 2.5509 | -1.1 | -1.0483
2014-12-20 09:00 |  | 8.0717 | 1015.026 | -0.91833 | 0.2 | -0.72765
2014-12-20 10:00 |  | 9.1633 | 1015.026 | -0.51019 | -1.5 | -0.15022
2014-12-20 11:00 |  | 9.9617 | 1015.026 | -1.6326 | 0 | -1.1198
2014-12-20 12:00 |  | 10.2006 | 1015.5325 | -2.551 |  | -1.3803
2014-12-20 13:00 |  | 9.8461 | 1016.039 | -2.449 | -0.3 | -0.71051
2014-12-20 14:00 |  | 9.5592 | 1016.7988 | 1.0204 | -2.4 | -0.31789
2014-12-20 15:00 |  | 9.1327 | 1017.3053 | -0.40817 | -0.3 | -0.37477
2014-12-20 16:00 |  | 8.3422 | 1018.065 | 1.6327 | 2.1 | -0.17334
2014-12-20 17:00 |  | 7.9016 | 1019.078 | -1.4286 | 3.9 | -0.67419
2014-12-20 18:00 |  | 7.5574 | 1019.8378 | -0.20409 | 2.5 | -0.79611
2014-12-20 19:00 |  | 7.1268 | 1020.091 | -3.2655 | -2.1 | -1.364
2014-12-20 20:00 |  | 7.0174 | 1020.3442 | 0.4082 | -1.3 | -0.88892
2014-12-20 21:00 |  | 6.716 | 1021.104 | -1.6328 | 1.6 | -1.5321
2014-12-20 22:00 |  | 6.2638 | 1021.104 | 0 | -2.1 | -1.7197
2014-12-20 23:00 |  | 5.8122 | 1021.104 | -3.5718 | -0.2 | -1.359
2014-12-21 |  | 5.6722 | 1021.104 | -5.2047 | -0.3 | -1.4433
2014-12-21 01:00 |  | 5.5715 | 1020.8507 | 0.10205 | -0.8 | -2.4924
2014-12-21 02:00 |  | 5.9936 | 1020.3442 | -2.8575 | -0.8 | -2.1767
2014-12-21 03:00 |  | 6.9988 | 1020.091 | -2.6535 | -0.6 | -2.3331
2014-12-21 04:00 |  | 7.3161 | 1019.5845 | -2.4494 | -1.9 | -1.9735
2014-12-21 05:00 |  | 7.4255 | 1019.078 | -3.7762 | -0.5 | -2.4551
2014-12-21 06:00 |  | 7.5206 | 1018.065 | -3.368 | -4.8 | -2.5369
2014-12-21 07:00 |  | 7.7563 | 1018.065 | -0.71442 | -2.1 | -1.9718
2014-12-21 08:00 |  | 8.1801 | 1018.065 | -3.0619 | -1.8 | -2.1025
2014-12-21 09:00 |  | 8.6469 | 1018.065 | -1.8371 | -2.3 | -2.2055
2014-12-21 10:00 |  | 9.6228 | 1017.3053 | -0.71445 | -2 | -2.0432
2014-12-21 11:00 |  | 10.2125 | 1016.5455 | -1.531 | -4.5 | -2.5147
2014-12-21 12:00 |  | 10.408 | 1016.039 | -3.5723 | -1.7 | -3.4344
2014-12-21 13:00 |  | 10.2969 | 1015.026 | -4.2868 | -5 | -3.1882
2014-12-21 14:00 |  | 10.3908 | 1014.5195 | -2.1434 | -1.3 | -2.5956
2014-12-21 15:00 |  | 10.44 | 1014.013 | -1.3269 | -3.8 | -2.4196
2014-12-21 16:00 |  | 10.2338 | 1013.7598 | -1.429 | -1.1 | -2.659
2014-12-21 17:00 |  | 10.4468 | 1013 | -4.3891 | -2.7 | -2.9574
2014-12-21 18:00 |  | 10.8743 | 1013 | -2.3477 | 0.2 | -1.616
2014-12-21 19:00 |  | 11.2277 | 1012.7468 | -3.4705 | -1.8 | -1.0857
2014-12-21 20:00 |  | 11.487 | 1011.987 | -3.8788 | -1 | -2.2798
2014-12-21 21:00 |  | 11.684 | 1011.7337 | -3.981 | -2.7 | -2.7867
2014-12-21 22:00 |  | 11.8271 | 1011.2273 | -2.4498 | -2.4 | -2.9757
2014-12-21 23:00 |  | 12.0885 | 1010.7207 | -2.7561 | -1.7 | -2.5624
2014-12-22 |  | 12.2778 | 1009.961 | -3.7769 | -4.1 | -2.861
2014-12-22 01:00 |  | 12.2891 | 1009.7078 | -0.81664 | -2.6 | -2.6206
2014-12-22 02:00 |  | 12.198 | 1009.2012 | -3.5728 | 0.2 | -2.494
2014-12-22 03:00 |  | 12.1063 | 1008.4415 | -5.7166 | -2.6 | -3.2061
2014-12-22 04:00 |  | 12.3962 | 1007.935 | -1.7354 | -2.3 | -2.9794
2014-12-22 05:00 |  | 12.5564 | 1007.6817 | -4.4917 | -4.4 | -2.7792
2014-12-22 06:00 |  | 13.1274 | 1007.6817 | -3.3688 | -2.4 | -2.267
2014-12-22 07:00 |  | 13.3043 | 1007.6817 | -0.30626 | -3.1 | -3.5244
2014-12-22 08:00 |  | 13.3679 | 1007.935 | 0.51044 | -1 | -2.3499
2014-12-22 09:00 |  | 13.2982 | 1007.935 | -4.1856 | -1.9 | -2.0961
2014-12-22 10:00 |  | 13.4769 | 1007.935 | -3.5731 | -2.1 | -2.3423
2014-12-22 11:00 |  | 13.4929 | 1007.935 | -1.2251 | -1.6 | -2.867
2014-12-22 12:00 |  | 13.588 | 1007.1753 |  | -2.3 | -3.3017
2014-12-22 13:00 |  | 13.4489 | 1006.922 |  | -1.3 | -2.5023
2014-12-22 14:00 |  | 13.2118 | 1006.922 | 1.2251 | -2.3 | -2.1944
2014-12-22 15:00 |  | 13.0329 | 1007.4285 | 2.0419 | -2.1 | -2.3371
2014-12-22 16:00 |  | 12.9237 | 1007.935 | 0.81677 | -2.2 | -2.3357
2014-12-22 17:00 |  | 12.6833 | 1007.935 | 1.021 | -1.8 | -2.2547
2014-12-22 18:00 |  | 12.1527 | 1007.935 | -1.4294 | -1.7 | -2.5385
2014-12-22 19:00 |  | 11.8157 | 1007.935 | -2.8588 | -2.8 | -2.659
2014-12-22 20:00 |  | 11.8644 | 1007.935 | -2.1441 | -2 | -2.3628
2014-12-22 21:00 |  | 11.8585 | 1007.935 | -1.2252 | 0.3 | -1.8923
2014-12-22 22:00 |  | 11.879 | 1007.935 | -1.021 | -0.7 | -1.8519
2014-12-22 23:00 |  | 12.0087 | 1007.935 | -0.30631 | -2.3 | -2.5375
2014-12-23 |  | 11.8788 | 1007.935 | -1.8379 | -2.5 | -2.886
2014-12-23 01:00 |  | 11.7249 | 1007.935 | -1.4295 | -2.2 | -2.5362
2014-12-23 02:00 |  | 11.9006 | 1007.935 | -0.71475 | -0.6 | -2.2807
2014-12-23 03:00 |  | 11.7609 | 1007.935 | -0.51054 | 2.6 | -2.1319
2014-12-23 04:00 |  | 11.4683 | 1007.935 | -0.10211 | -1.2 | -2.3251
2014-12-23 05:00 |  | 11.3427 | 1007.1753 | -1.4295 | -1.6 | -2.1206
2014-12-23 06:00 |  | 11.5919 | 1007.4285 | -1.4296 | -0.8 | -2.0858
2014-12-23 07:00 |  | 11.821 | 1007.935 | -0.61267 | -1.1 | -1.5871
2014-12-23 08:00 |  | 12.1006 | 1007.935 | -0.61268 |  | -1.6645
2014-12-23 09:00 |  | 12.4494 | 1007.935 | -1.5317 |  | -1.7816
2014-12-23 10:00 |  | 12.828 | 1007.935 | -4.2889 |  | -1.8249
2014-12-23 11:00 |  | 13.0646 | 1007.4285 | -5.0037 | -0.6 | -2.725
2014-12-23 12:00 |  | 13.3279 | 1006.922 | -3.472 | -3.4 | -3.054
2014-12-23 13:00 |  | 13.1109 | 1005.909 | -3.472 | -2.1 | -2.4768
2014-12-23 14:00 |  | 12.8286 | 1005.909 | -1.6339 | -0.3 | -2.4279
2014-12-23 15:00 |  | 12.4236 | 1005.909 | -1.3276 | -1.4 | -2.5863
2014-12-23 16:00 |  | 11.8801 | 1005.909 | -0.9191 | -1.9 | -3.2186
2014-12-23 17:00 |  | 11.6238 | 1004.896 | -2.451 | -3.6 | -3.7609
2014-12-23 18:00 |  | 11.377 | 1004.896 | -2.7574 | -3.5 | -2.6329
2014-12-23 19:00 |  | 11.1981 | 1004.896 | -2.8595 | -0.4 | -2.5397
2014-12-23 20:00 |  | 11.2283 | 1004.896 | -0.61276 | -0.6 | -2.38
2014-12-23 21:00 |  | 11.2439 | 1004.3895 | -3.1659 | -1.4 | -2.6375
2014-12-23 22:00 |  | 11.361 | 1003.883 | -3.0639 | -2.7 | -2.3581
2014-12-23 23:00 |  | 11.5416 | 1003.883 | -3.6767 |  | -1.9139
2014-12-24 |  | 11.5496 | 1003.1232 | -0.30639 | -0.9 | -2.4344
2014-12-24 01:00 |  | 11.5028 | 1002.87 | -1.532 | -1.1 | -2.3281
2014-12-24 02:00 |  | 11.5017 | 1002.87 | -2.2469 | -1.7 | -1.9717
2014-12-24 03:00 |  | 11.4695 | 1002.3635 | -1.8384 | -1.3 | -2.1753
2014-12-24 04:00 |  | 11.4541 | 1002.1102 | -0.91921 | -1.5 | -1.8478
2014-12-24 05:00 |  | 11.3454 | 1002.87 | -1.8384 | 0.8 | -1.5132
2014-12-24 06:00 |  | 11.4958 | 1002.87 | 0.51069 | -1.5 | -1.3518
2014-12-24 07:00 |  | 10.6901 | 1003.883 | -1.5321 | 0.7 | -0.95119
2014-12-24 08:00 |  | 9.6667 | 1005.4025 | 1.1235 | -4.2 | -0.73457
2014-12-24 09:00 |  | 9.3286 | 1006.6688 | 1.3278 | -5.8 | -1.726
2014-12-24 10:00 |  | 9.3749 | 1007.1753 | 0.61285 | -4.5 | -2.462
2014-12-24 11:00 |  | 9.7655 | 1007.935 | -2.4514 | -4.8 | -2.9607
2014-12-24 12:00 |  | 9.5428 | 1007.935 | 0.10214 | -5 | -2.9936
2014-12-24 13:00 |  | 9.0323 | 1008.1883 | -1.0214 | -1.1 | -2.0604
2014-12-24 14:00 |  | 8.5099 | 1008.948 | 0.20429 | -1.7 | -1.1981
2014-12-24 15:00 |  | 7.6314 | 1009.7078 | -3.0644 | -2.6 | -1.7035
2014-12-24 16:00 |  | 6.8002 | 1010.2142 | 0.10215 | -6.2 | -1.309
2014-12-24 17:00 |  | 6.3238 | 1010.974 | -0.71504 | 2.7 | -0.47623
2014-12-24 18:00 |  | 5.8593 | 1011.7337 | -0.10215 | 0.6 | -0.20985
2014-12-24 19:00 |  | 5.5442 | 1011.987 | 1.1237 | -0.2 | -1.2765
2014-12-24 20:00 |  | 5.4314 | 1013 | -0.40861 | -0.5 | -1.1368
2014-12-24 21:00 |  | 5.1833 | 1013 | -1.8388 | 2 | -1.7384
2014-12-24 22:00 |  | 5.0515 | 1013.7598 | 0.10215 | 2.1 | -0.56292
2014-12-24 23:00 |  | 4.9354 | 1014.013 | -1.5323 | -0.4 | -1.0997
2014-12-25 |  | 5.1059 | 1014.2663 | -1.328 | 1.7 | -0.80694
2014-12-25 01:00 |  | 5.0031 | 1015.026 | -1.6345 | 1.4 | -1.1907
2014-12-25 02:00 |  | 4.9068 | 1015.026 | 0.10216 | 0.6 | -1.2274
2014-12-25 03:00 |  | 4.894 | 1015.026 | -1.8389 | -0.6 | -1.6802
2014-12-25 04:00 |  | 4.8793 | 1015.2793 | -0.30648 | -0.5 | -1.0759
2014-12-25 05:00 |  | 4.7726 | 1016.039 | 0.40865 |  | -1.1967
2014-12-25 06:00 |  | 4.5382 | 1016.7988 | 0.10216 |  | -0.82445
2014-12-25 07:00 |  | 4.1614 | 1017.052 | 2.5541 | 4.1 | -0.84116
2014-12-25 08:00 |  | 4.4486 | 1018.065 | 0.81732 | 2.3 | -0.51652
2014-12-25 09:00 |  | 5.6909 | 1018.5715 | -0.91949 | 2 | 0.15692
2014-12-25 10:00 |  | 7.1963 | 1019.078 | -1.6347 | 2.4 | -1.0794
2014-12-25 11:00 |  | 8.4567 | 1019.078 | -2.8607 | 1.8 | -1.6848
2014-12-25 12:00 |  | 8.7729 | 1019.078 | -0.81735 | -0.7 | -2.5299
2014-12-25 13:00 |  | 8.5893 | 1019.078 | 0.20434 | -2.2 | -1.7448
2014-12-25 14:00 |  | 8.0129 | 1019.078 | -2.963 | -2.6 | -1.9299
2014-12-25 15:00 |  | 7.0513 | 1020.091 | -1.8391 | -1.5 | -1.3155
2014-12-25 16:00 |  | 6.4404 | 1020.091 | -1.1239 | -3.8 | -1.3739
2014-12-25 17:00 |  | 5.7842 | 1021.104 | -1.3283 | 1 | -1.9244
2014-12-25 18:00 |  | 5.5295 | 1021.104 | -1.8392 | -1.4 | -1.2215
2014-12-25 19:00 |  | 4.8914 | 1021.6105 | -0.40871 | -41.5 | -2.0194
2014-12-25 20:00 |  | 4.2306 | 1022.117 | -2.0436 | 0 | -2.3809
2014-12-25 21:00 |  | 3.8042 | 1022.117 | -1.737 | -7.4 | -2.3098
2014-12-25 22:00 |  | 3.3549 | 1022.117 | -3.2698 | -2.3 | -2.5824
2014-12-25 23:00 |  | 3.0137 | 1022.3703 | -3.0654 | 2.4 | -2.635
2014-12-26 |  | 2.627 | 1022.117 | -5.8244 | -2.2 | -3.2659
2014-12-26 01:00 |  | 2.2125 | 1022.117 | -1.6349 | -5.2 | -3.4652
2014-12-26 02:00 |  | 1.9504 | 1022.117 | -3.3721 | 1.3 | -3.1226
2014-12-26 03:00 |  | 1.8308 | 1022.117 | -0.91967 | -1.6 | -3.19
2014-12-26 04:00 |  | 1.7317 | 1022.117 | -3.8831 | 0.2 | -3.144
2014-12-26 05:00 |  | 1.6105 | 1021.3573 | -3.0656 | -5.1 | -3.3217
2014-12-26 06:00 |  | 1.61 | 1021.104 | -2.3503 | 0.4 | -3.5176
2014-12-26 07:00 |  | 1.7382 | 1021.104 | -3.8832 | -2.1 | -2.7617
2014-12-26 08:00 |  | 2.0997 | 1020.3442 | -5.0073 | -13.6 | -4.1953
2014-12-26 09:00 |  | 3.002 | 1020.091 | -3.0658 | 0.3 | -2.8105
2014-12-26 10:00 |  | 4.0742 | 1019.5845 | -3.8833 | -27.7 | -3.5229
2014-12-26 11:00 |  | 5.114 | 1018.3183 | -8.0733 | -3.8 | -5.1905
2014-12-26 12:00 |  | 5.7294 | 1016.5455 | -8.1756 | -8.2 | -5.777
2014-12-26 13:00 |  | 5.9201 | 1015.026 | -8.6867 | -4.4 | -5.3591
2014-12-26 14:00 |  | 5.9442 | 1013.2532 | -7.0516 | -4.2 | -5.8473
2014-12-26 15:00 |  | 5.2658 | 1011.4805 | -7.1539 | -3.3 | -4.8632
2014-12-26 16:00 |  | 4.6537 | 1009.2012 | -8.9935 | -0.5 | -7.0401
2014-12-26 17:00 |  | 4.699 | 1006.4155 | -7.3584 | -6.2 | -7.7406
2014-12-26 18:00 |  | 5.0061 | 1003.1232 | -8.7893 | -7.8 | -8.083
2014-12-26 19:00 |  | 5.7078 | 999.5778 | -8.2784 | -9.2 | -7.6246
2014-12-26 20:00 |  | 6.519 | 996.2855 | -6.3366 | -5.1 | -6.3823
2014-12-26 21:00 |  | 7.5613 | 993.2465 | -7.2565 | -2.8 | -6.0038
2014-12-26 22:00 |  | 8.3615 | 991.2205 | -5.8257 | -2.2 | -4.2039
2014-12-26 23:00 |  | 8.2355 | 989.1945 | -5.0081 | -5.5 | -5.0509
2014-12-27 |  | 6.6649 | 989.1945 | -3.8839 | -2.3 | -4.3531
2014-12-27 01:00 |  | 3.4334 | 989.701 | -2.1464 | -5.6 | -4.5504
2014-12-27 02:00 |  | 2.501 | 990.2075 | -4.0884 | -4.4 | -2.7517
2014-12-27 03:00 |  | 2.7134 | 991.9802 | -0.40884 | 1.1 | -0.33951
2014-12-27 04:00 |  | 3.0899 | 993.2465 | -1.2265 | 0.2 | -0.077242
2014-12-27 05:00 |  | 3.5051 | 995.0193 | -0.91992 | -0.4 | -0.12375
2014-12-27 06:00 |  | 3.5391 | 995.779 | 2.1465 | -0.1 | -0.40194
2014-12-27 07:00 |  | 3.4119 | 997.0453 | -1.0222 | 1.4 | 0.040847
2014-12-27 08:00 |  | 3.3921 | 997.805 | -0.6133 | 0.5 | -0.65535
2014-12-27 09:00 |  | 3.6219 | 997.805 | -0.61331 | -0.8 | -1.74
2014-12-27 10:00 |  | 4.1279 | 998.5648 | -0.51109 | -1.6 | -1.3116
2014-12-27 11:00 |  | 4.1862 | 998.818 | -5.7243 | -0.5 | -2.3002
2014-12-27 12:00 |  | 4.416 | 998.818 | -3.5777 | -1.4 | -1.9858
2014-12-27 13:00 |  | 4.4015 | 997.805 | -5.3155 | -0.3 | -2.5893
2014-12-27 14:00 |  | 4.1579 | 997.805 | -1.2267 | -2.4 | -2.3711
2014-12-27 15:00 |  | 3.8542 | 998.818 | -2.6578 | -0.8 | -1.6897
2014-12-27 16:00 |  | 3.4421 | 998.818 | -3.169 | -0.6 | -1.8799
2014-12-27 17:00 |  | 3.0427 | 999.3245 | -1.0223 | 1.3 | -1.665
2014-12-27 18:00 |  | 2.7421 | 999.831 | -0.61336 | -2 | -1.4847
2014-12-27 19:00 |  | 2.454 | 1000.844 | -1.2267 | 0.2 | -1.3401
2014-12-27 20:00 |  | 2.2395 | 1001.857 | -1.0223 | 0.2 | -1.1238
2014-12-27 21:00 |  | 2.2732 | 1002.87 | -2.0446 | -0.2 | -0.99269
2014-12-27 22:00 |  | 2.1677 | 1003.883 | -1.9424 | 2.2 | -1.0761
2014-12-27 23:00 |  | 1.8784 | 1005.1493 | -0.3067 | -0.3 | -1.0655
2014-12-28 |  | 1.7703 | 1006.4155 | -2.4536 | 2.5 | -0.82282
2014-12-28 01:00 |  | 1.6652 | 1007.6817 | -1.3291 | 1 | -0.58123
2014-12-28 02:00 |  | 1.5763 | 1009.4545 | -0.40894 | 0.4 | -0.62641
2014-12-28 03:00 |  | 1.4629 | 1010.7207 | -0.51119 | 3.5 | -0.81733
2014-12-28 04:00 |  | 1.4528 | 1011.7337 | 0.20448 |  | -0.92023
2014-12-28 05:00 |  | 1.4061 | 1013 | 0.5112 |  | -1.0697
2014-12-28 06:00 |  | 1.5259 | 1014.5195 | 0.40896 |  | 0.21591
2014-12-28 07:00 |  | 1.4796 | 1016.5455 | 1.6359 |  | 0.70218
2014-12-28 08:00 |  | 1.8243 | 1018.065 | 0.20448 |  | 0.24497
2014-12-28 09:00 |  | 3.2049 | 1019.5845 | 1.4314 |  | 0.49785
2014-12-28 10:00 |  | 4.5921 | 1020.5975 | -0.61347 |  | 0.2182
2014-12-28 11:00 |  | 5.8391 | 1021.104 | -1.2269 |  | -0.64202
2014-12-28 12:00 |  | 6.2737 | 1022.117 | -0.92022 |  | -0.88692
2014-12-28 13:00 |  | 6.1039 | 1022.117 | -0.61349 |  | -1.1956
2014-12-28 14:00 |  | 5.487 | 1023.13 | -1.9427 |  | -1.1263
2014-12-28 15:00 |  | 4.302 | 1023.8898 | 0.30675 |  | -0.66369
2014-12-28 16:00 |  | 3.4566 | 1024.9027 | 0.51126 | 2.3 | -0.73162
2014-12-28 17:00 |  | 2.7956 | 1026.169 | 0.2045 | -0.2 | -1.6271
2014-12-28 18:00 |  | 2.0487 | 1026.9288 | -3.3744 | 0.7 | -1.9218
2014-12-28 19:00 |  | 1.2611 | 1027.182 | -4.7037 | -0.6 | -3.0924
2014-12-28 20:00 |  | 0.4878 | 1027.4352 | -6.1353 | -2.2 | -3.0329
2014-12-28 21:00 |  | 0.089171 | 1028.195 | -5.7264 | 0.8 | -3.6616
2014-12-28 22:00 |  | -0.062439 | 1028.195 | -3.4768 | -1.1 | -3.9905
2014-12-28 23:00 |  | -0.1469 | 1028.195 | -5.7265 |  | -4.4312
2014-12-29 |  | -0.29035 | 1028.195 | -5.7265 |  | -4.383
2014-12-29 01:00 |  | -0.43511 | 1028.195 | -5.5221 |  | -3.9335
2014-12-29 02:00 |  | -0.42902 | 1028.4482 | -3.6814 |  | -3.9104
2014-12-29 03:00 |  | -0.36098 | 1028.195 | -4.4996 |  | -4.7691
2014-12-29 04:00 |  | -0.37844 | 1028.195 | -3.2724 |  | -4.587
2014-12-29 05:00 |  | -0.49298 | 1028.195 | -5.011 | -3.8 | -4.3237
2014-12-29 06:00 |  | -0.51033 | 1028.9548 | -4.8065 | -0.5 | -3.6923
2014-12-29 07:00 |  | -0.45306 | 1029.208 | -1.8408 | -0.4 | -3.6563
2014-12-29 08:00 |  | 0.14408 | 1030.221 | -2.2499 | 0.4 | -2.9655
2014-12-29 09:00 |  | 1.7258 | 1030.4742 | -2.659 | -3.1 | -3.4341
2014-12-29 10:00 |  | 3.3992 | 1030.7275 | -3.784 | -3.6 | -3.9834
2014-12-29 11:00 |  | 5.3037 | 1030.221 | -3.5795 | -2.7 | -4.6499
2014-12-29 12:00 |  | 6.1091 | 1030.221 | -3.8864 | -5.8 | -4.5884
2014-12-29 13:00 |  | 6.2617 | 1030.221 | -4.8069 | -2.2 | -4.3617
2014-12-29 14:00 |  | 5.7699 | 1030.221 | -5.216 | -2.2 | -4.1916
2014-12-29 15:00 |  | 4.3992 | 1030.221 | -4.5001 | -3 | -3.9054
2014-12-29 16:00 |  | 3.1993 | 1030.221 | -4.5002 | -5.3 | -4.3452
2014-12-29 17:00 |  | 2.6996 | 1031.234 | -2.2501 | -1.3 | -4.1187
2014-12-29 18:00 |  | 1.9807 | 1031.234 | -6.7504 | -4.5 | -4.7014
2014-12-29 19:00 |  | 1.4927 | 1032.247 | -5.4208 | -2.7 | -5.4054
2014-12-29 20:00 |  | 1.2519 | 1032.247 | -7.262 | -3.9 | -6.3052
2014-12-29 21:00 |  | 0.95583 | 1032.247 | -8.2849 | -4.7 | -6.6615
2014-12-29 22:00 |  | 0.66697 | 1032.247 | -8.3872 | -3.9 | -6.5762
2014-12-29 23:00 |  | 0.38416 | 1031.9938 | -9.1033 | -6.4 | -7.0442
2014-12-30 |  | 0.025174 | 1031.234 | -6.6486 | -4.4 | -6.8894
2014-12-30 01:00 |  | -0.25251 | 1031.234 | -6.2395 | -5.4 | -6.5723
2014-12-30 02:00 |  | -0.468 | 1031.234 | -6.6487 | -2.7 | -6.8233
2014-12-30 03:00 |  | -0.58599 | 1030.4742 | -6.7511 | -6.8 | -6.9147
2014-12-30 04:00 |  | -0.99836 | 1030.221 | -6.342 | -4.6 | -6.8403
2014-12-30 05:00 |  | -1.0753 | 1030.221 | -6.2397 | -4.2 | -6.4828
2014-12-30 06:00 |  | -1.102 | 1030.221 | -3.2733 | -1.6 | -5.47
2014-12-30 07:00 |  | -0.91818 | 1030.4742 | -6.5468 | -1.3 | -6.0167
2014-12-30 08:00 |  | -0.26653 | 1030.221 | -5.1147 | -2.7 | -6.3289
2014-12-30 09:00 |  | 1.4441 | 1030.221 | -7.3653 | -2.8 | -6.0769
2014-12-30 10:00 |  | 3.4697 | 1029.9678 | -9.7181 | -3 | -6.0719
2014-12-30 11:00 |  | 5.4993 | 1029.208 | -10.9458 | -5.5 | -6.8448
2014-12-30 12:00 |  | 6.6481 | 1027.9417 | -5.7287 | -6.9 | -7.6691
2014-12-30 13:00 |  | 6.8118 | 1027.182 | -5.6265 | -6.9 | -7.022
2014-12-30 14:00 |  | 6.1393 | 1027.182 | -4.8081 | -5.1 | -6.5589
2014-12-30 15:00 |  | 5.5159 | 1027.182 | -3.4783 | -3.9 | -5.8811
2014-12-30 16:00 |  | 4.7601 | 1027.182 | -3.4783 | -3.7 | -5.8286
2014-12-30 17:00 |  | 3.9663 | 1027.182 | -5.6267 | -4.9 | -6.1862
2014-12-30 18:00 |  | 3.3443 | 1027.182 | -5.3199 | -2.9 | -5.5566
2014-12-30 19:00 |  | 2.793 | 1027.182 | -4.2968 | -4 | -6.3601
2014-12-30 20:00 |  | 2.1903 | 1027.182 | -5.2177 | -4.4 | -7.015
2014-12-30 21:00 |  | 1.681 | 1026.4223 | -7.0593 | -6.1 | -7.5548
2014-12-30 22:00 |  | 1.217 | 1026.169 | -9.5147 | -6.4 | -7.2003
2014-12-30 23:00 |  | 0.77433 | 1026.169 | -10.0264 | -5.1 | -6.9709
2014-12-31 |  | 0.39974 | 1025.9157 | -12.2774 | -6.1 | -6.8248
2014-12-31 01:00 |  | 0.21486 | 1025.156 | -11.5613 | -6.7 | -7.1853
2014-12-31 02:00 |  | 0.11317 | 1025.156 | -8.2874 | -3.4 | -6.4083
2014-12-31 03:00 |  | 0.099798 | 1025.156 | -9.6176 | -5.5 | -6.1367
2014-12-31 04:00 |  | 0.2069 | 1024.6495 | -5.9343 | -2.7 | -5.8939
2014-12-31 05:00 |  | 0.35517 | 1024.143 | -8.1853 | -4.1 | -5.6557
2014-12-31 06:00 |  | 0.68671 | 1024.143 | -6.8553 | -2.8 | -5.1399
2014-12-31 07:00 |  | 1.0411 | 1024.143 | -7.2646 | -2.8 | -4.4267
2014-12-31 08:00 |  | 1.8299 | 1024.3963 | -7.7763 | -5.3 | -4.6047
2014-12-31 09:00 |  | 4.0085 | 1025.156 | 0.30696 | -1.5 | -3.3228
2014-12-31 10:00 |  | 5.485 | 1024.6495 | -4.9115 | -3.8 | -4.9401
2014-12-31 11:00 |  | 6.549 | 1023.8898 | -3.8883 | -5.8 | -5.5064
2014-12-31 12:00 |  | 7.565 | 1022.8768 | -6.8557 | -5.8 | -6.279
2014-12-31 13:00 |  | 7.7426 | 1022.117 | -4.9116 | -8 | -5.4431
2014-12-31 14:00 |  | 7.3631 | 1022.117 | -4.6047 | -0.9 | -4.662
2014-12-31 15:00 |  | 6.8298 | 1022.117 | -5.7303 | -3.3 | -4.656
2014-12-31 16:00 |  | 6.6791 | 1022.117 | -3.3768 | -1.8 | -4.4853
2014-12-31 17:00 |  | 6.6718 | 1022.8768 | -4.2978 | -4.2 | -4.7382
2014-12-31 18:00 |  | 6.6951 | 1023.13 | -4.6049 | -1.3 | -5.0315
2014-12-31 19:00 |  | 6.6111 | 1023.13 | -3.7863 | -4.3 | -5.8145
2014-12-31 20:00 |  | 6.5556 | 1022.6235 | -5.3213 | -1.3 | -5.5296
2014-12-31 21:00 |  | 6.2414 | 1022.117 | -4.605 | -8.2 | -6.0583
2014-12-31 22:00 |  | 5.7375 | 1022.117 | -6.4471 | -5.2 | -5.1319
2014-12-31 23:00 |  | 5.6429 | 1022.117 | -7.1635 | -4.7 | -5.5075

## Results
DateTime | CorrectedValue
2014-01-01
2014-01-01 01:00
2014-01-01 02:00
2014-01-01 03:00
2014-01-01 04:00
2014-01-01 05:00
2014-01-01 06:00
2014-01-01 07:00
2014-01-01 08:00
2014-01-01 09:00
2014-01-01 10:00
2014-01-01 11:00
2014-01-01 12:00
2014-01-01 13:00
2014-01-01 14:00
2014-01-01 15:00
2014-01-01 16:00
2014-01-01 17:00
2014-01-01 18:00
2014-01-01 19:00
2014-01-01 20:00
2014-01-01 21:00
2014-01-01 22:00
2014-01-01 23:00
2014-01-02
2014-01-02 01:00
2014-01-02 02:00
2014-01-02 03:00
2014-01-02 04:00
2014-01-02 05:00
2014-01-02 06:00
2014-01-02 07:00
2014-01-02 08:00
2014-01-02 09:00
2014-01-02 10:00
2014-01-02 11:00
2014-01-02 12:00
2014-01-02 13:00
2014-01-02 14:00
2014-01-02 15:00
2014-01-02 16:00
2014-01-02 17:00
2014-01-02 18:00
2014-01-02 19:00
2014-01-02 20:00
2014-01-02 21:00
2014-01-02 22:00
2014-01-02 23:00
2014-01-03
2014-01-03 01:00
2014-01-03 02:00
2014-01-03 03:00
2014-01-03 04:00
2014-01-03 05:00
2014-01-03 06:00
2014-01-03 07:00
2014-01-03 08:00
2014-01-03 09:00
2014-01-03 10:00
2014-01-03 11:00
2014-01-03 12:00
2014-01-03 13:00
2014-01-03 14:00
2014-01-03 15:00
2014-01-03 16:00
2014-01-03 17:00
2014-01-03 18:00
2014-01-03 19:00
2014-01-03 20:00
2014-01-03 21:00
2014-01-03 22:00
2014-01-03 23:00
2014-01-04
2014-01-04 01:00
2014-01-04 02:00
2014-01-04 03:00
2014-01-04 04:00
2014-01-04 05:00
2014-01-04 06:00
2014-01-04 07:00
2014-01-04 08:00
2014-01-04 09:00
2014-01-04 10:00
2014-01-04 11:00
2014-01-04 12:00
2014-01-04 13:00
2014-01-04 14:00
2014-01-04 15:00
2014-01-04 16:00
2014-01-04 17:00
2014-01-04 18:00
2014-01-04 19:00
2014-01-04 20:00
2014-01-04 21:00
2014-01-04 22:00
2014-01-04 23:00
2014-01-05
2014-01-05 01:00
2014-01-05 02:00
2014-01-05 03:00
2014-01-05 04:00
2014-01-05 05:00
2014-01-05 06:00
2014-01-05 07:00
2014-01-05 08:00
2014-01-05 09:00
2014-01-05 10:00
2014-01-05 11:00
2014-01-05 12:00
2014-01-05 13:00
2014-01-05 14:00
2014-01-05 15:00
2014-01-05 16:00
2014-01-05 17:00
2014-01-05 18:00
2014-01-05 19:00
2014-01-05 20:00
2014-01-05 21:00
2014-01-05 22:00
2014-01-05 23:00
2014-01-06
2014-01-06 01:00
2014-01-06 02:00
2014-01-06 03:00
2014-01-06 04:00
2014-01-06 05:00
2014-01-06 06:00
2014-01-06 07:00
2014-01-06 08:00
2014-01-06 09:00
2014-01-06 10:00
2014-01-06 11:00
2014-01-06 12:00
2014-01-06 13:00
2014-01-06 14:00
2014-01-06 15:00
2014-01-06 16:00
2014-01-06 17:00
2014-01-06 18:00
2014-01-06 19:00
2014-01-06 20:00
2014-01-06 21:00
2014-01-06 22:00
2014-01-06 23:00
2014-01-07
2014-01-07 01:00
2014-01-07 02:00
2014-01-07 03:00
2014-01-07 04:00
2014-01-07 05:00
2014-01-07 06:00
2014-01-07 07:00
2014-01-07 08:00
2014-01-07 09:00
2014-01-07 10:00
2014-01-07 11:00
2014-01-07 12:00
2014-01-07 13:00
2014-01-07 14:00
2014-01-07 15:00
2014-01-07 16:00
2014-01-07 17:00
2014-01-07 18:00
2014-01-07 19:00
2014-01-07 20:00
2014-01-07 21:00
2014-01-07 22:00
2014-01-07 23:00
2014-01-08
2014-01-08 01:00
2014-01-08 02:00
2014-01-08 03:00
2014-01-08 04:00
2014-01-08 05:00
2014-01-08 06:00
2014-01-08 07:00
2014-01-08 08:00
2014-01-08 09:00
2014-01-08 10:00
2014-01-08 11:00
2014-01-08 12:00
2014-01-08 13:00
2014-01-08 14:00
2014-01-08 15:00
2014-01-08 16:00
2014-01-08 17:00
2014-01-08 18:00
2014-01-08 19:00
2014-01-08 20:00
2014-01-08 21:00
2014-01-08 22:00
2014-01-08 23:00
2014-01-09
2014-01-09 01:00
2014-01-09 02:00
2014-01-09 03:00
2014-01-09 04:00
2014-01-09 05:00
2014-01-09 06:00
2014-01-09 07:00
2014-01-09 08:00
2014-01-09 09:00
2014-01-09 10:00
2014-01-09 11:00
2014-01-09 12:00
2014-01-09 13:00
2014-01-09 14:00
2014-01-09 15:00
2014-01-09 16:00
2014-01-09 17:00
2014-01-09 18:00
2014-01-09 19:00
2014-01-09 20:00
2014-01-09 21:00
2014-01-09 22:00
2014-01-09 23:00
2014-01-10
2014-01-10 01:00
2014-01-10 02:00
2014-01-10 03:00
2014-01-10 04:00
2014-01-10 05:00
2014-01-10 06:00
2014-01-10 07:00
2014-01-10 08:00
2014-01-10 09:00
2014-01-10 10:00
2014-01-10 11:00
2014-01-10 12:00
2014-01-10 13:00
2014-01-10 14:00
2014-01-10 15:00
2014-01-10 16:00
2014-01-10 17:00
2014-01-10 18:00
2014-01-10 19:00
2014-01-10 20:00
2014-01-10 21:00
2014-01-10 22:00
2014-01-10 23:00
2014-01-11
2014-01-11 01:00
2014-01-11 02:00
2014-01-11 03:00
2014-01-11 04:00
2014-01-11 05:00
2014-01-11 06:00
2014-01-11 07:00
2014-01-11 08:00
2014-01-11 09:00
2014-01-11 10:00
2014-01-11 11:00
2014-01-11 12:00
2014-01-11 13:00
2014-01-11 14:00
2014-01-11 15:00
2014-01-11 16:00
2014-01-11 17:00
2014-01-11 18:00
2014-01-11 19:00
2014-01-11 20:00
2014-01-11 21:00
2014-01-11 22:00
2014-01-11 23:00
2014-01-12
2014-01-12 01:00
2014-01-12 02:00
2014-01-12 03:00
2014-01-12 04:00
2014-01-12 05:00
2014-01-12 06:00
2014-01-12 07:00
2014-01-12 08:00
2014-01-12 09:00
2014-01-12 10:00
2014-01-12 11:00
2014-01-12 12:00
2014-01-12 13:00
2014-01-12 14:00
2014-01-12 15:00
2014-01-12 16:00
2014-01-12 17:00
2014-01-12 18:00
2014-01-12 19:00
2014-01-12 20:00
2014-01-12 21:00
2014-01-12 22:00
2014-01-12 23:00
2014-01-13
2014-01-13 01:00
2014-01-13 02:00
2014-01-13 03:00
2014-01-13 04:00
2014-01-13 05:00
2014-01-13 06:00
2014-01-13 07:00
2014-01-13 08:00
2014-01-13 09:00
2014-01-13 10:00
2014-01-13 11:00
2014-01-13 12:00
2014-01-13 13:00
2014-01-13 14:00
2014-01-13 15:00
2014-01-13 16:00
2014-01-13 17:00
2014-01-13 18:00
2014-01-13 19:00
2014-01-13 20:00
2014-01-13 21:00
2014-01-13 22:00
2014-01-13 23:00
2014-01-14
2014-01-14 01:00
2014-01-14 02:00
2014-01-14 03:00
2014-01-14 04:00
2014-01-14 05:00
2014-01-14 06:00
2014-01-14 07:00
2014-01-14 08:00
2014-01-14 09:00
2014-01-14 10:00
2014-01-14 11:00
2014-01-14 12:00
2014-01-14 13:00
2014-01-14 14:00
2014-01-14 15:00
2014-01-14 16:00
2014-01-14 17:00
2014-01-14 18:00
2014-01-14 19:00
2014-01-14 20:00
2014-01-14 21:00
2014-01-14 22:00
2014-01-14 23:00
2014-01-15
2014-01-15 01:00
2014-01-15 02:00
2014-01-15 03:00
2014-01-15 04:00
2014-01-15 05:00
2014-01-15 06:00
2014-01-15 07:00
2014-01-15 08:00
2014-01-15 09:00
2014-01-15 10:00
2014-01-15 11:00
2014-01-15 12:00
2014-01-15 13:00
2014-01-15 14:00
2014-01-15 15:00
2014-01-15 16:00
2014-01-15 17:00
2014-01-15 18:00
2014-01-15 19:00
2014-01-15 20:00
2014-01-15 21:00
2014-01-15 22:00
2014-01-15 23:00
2014-01-16
2014-01-16 01:00
2014-01-16 02:00
2014-01-16 03:00
2014-01-16 04:00
2014-01-16 05:00
2014-01-16 06:00
2014-01-16 07:00
2014-01-16 08:00
2014-01-16 09:00
2014-01-16 10:00
2014-01-16 11:00
2014-01-16 12:00
2014-01-16 13:00
2014-01-16 14:00
2014-01-16 15:00
2014-01-16 16:00
2014-01-16 17:00
2014-01-16 18:00
2014-01-16 19:00
2014-01-16 20:00
2014-01-16 21:00
2014-01-16 22:00
2014-01-16 23:00
2014-01-17
2014-01-17 01:00
2014-01-17 02:00
2014-01-17 03:00
2014-01-17 04:00
2014-01-17 05:00
2014-01-17 06:00
2014-01-17 07:00
2014-01-17 08:00
2014-01-17 09:00
2014-01-17 10:00
2014-01-17 11:00
2014-01-17 12:00
2014-01-17 13:00
2014-01-17 14:00
2014-01-17 15:00
2014-01-17 16:00
2014-01-17 17:00
2014-01-17 18:00
2014-01-17 19:00
2014-01-17 20:00
2014-01-17 21:00
2014-01-17 22:00
2014-01-17 23:00
2014-01-18
2014-01-18 01:00
2014-01-18 02:00
2014-01-18 03:00
2014-01-18 04:00
2014-01-18 05:00
2014-01-18 06:00
2014-01-18 07:00
2014-01-18 08:00
2014-01-18 09:00
2014-01-18 10:00
2014-01-18 11:00
2014-01-18 12:00
2014-01-18 13:00
2014-01-18 14:00
2014-01-18 15:00
2014-01-18 16:00
2014-01-18 17:00
2014-01-18 18:00
2014-01-18 19:00
2014-01-18 20:00
2014-01-18 21:00
2014-01-18 22:00
2014-01-18 23:00
2014-01-19
2014-01-19 01:00
2014-01-19 02:00
2014-01-19 03:00
2014-01-19 04:00
2014-01-19 05:00
2014-01-19 06:00
2014-01-19 07:00
2014-01-19 08:00
2014-01-19 09:00
2014-01-19 10:00
2014-01-19 11:00
2014-01-19 12:00
2014-01-19 13:00
2014-01-19 14:00
2014-01-19 15:00
2014-01-19 16:00
2014-01-19 17:00
2014-01-19 18:00
2014-01-19 19:00
2014-01-19 20:00
2014-01-19 21:00
2014-01-19 22:00
2014-01-19 23:00
2014-01-20
2014-01-20 01:00
2014-01-20 02:00
2014-01-20 03:00
2014-01-20 04:00
2014-01-20 05:00
2014-01-20 06:00
2014-01-20 07:00
2014-01-20 08:00
2014-01-20 09:00
2014-01-20 10:00
2014-01-20 11:00
2014-01-20 12:00
2014-01-20 13:00
2014-01-20 14:00
2014-01-20 15:00
2014-01-20 16:00
2014-01-20 17:00
2014-01-20 18:00
2014-01-20 19:00
2014-01-20 20:00
2014-01-20 21:00
2014-01-20 22:00
2014-01-20 23:00
2014-01-21
2014-01-21 01:00
2014-01-21 02:00
2014-01-21 03:00
2014-01-21 04:00
2014-01-21 05:00
2014-01-21 06:00
2014-01-21 07:00
2014-01-21 08:00
2014-01-21 09:00
2014-01-21 10:00
2014-01-21 11:00
2014-01-21 12:00
2014-01-21 13:00
2014-01-21 14:00
2014-01-21 15:00
2014-01-21 16:00
2014-01-21 17:00
2014-01-21 18:00
2014-01-21 19:00
2014-01-21 20:00
2014-01-21 21:00
2014-01-21 22:00
2014-01-21 23:00
2014-01-22
2014-01-22 01:00
2014-01-22 02:00
2014-01-22 03:00
2014-01-22 04:00
2014-01-22 05:00
2014-01-22 06:00
2014-01-22 07:00
2014-01-22 08:00
2014-01-22 09:00
2014-01-22 10:00
2014-01-22 11:00
2014-01-22 12:00
2014-01-22 13:00
2014-01-22 14:00
2014-01-22 15:00
2014-01-22 16:00
2014-01-22 17:00
2014-01-22 18:00
2014-01-22 19:00
2014-01-22 20:00
2014-01-22 21:00
2014-01-22 22:00
2014-01-22 23:00
2014-01-23
2014-01-23 01:00
2014-01-23 02:00
2014-01-23 03:00
2014-01-23 04:00
2014-01-23 05:00
2014-01-23 06:00
2014-01-23 07:00
2014-01-23 08:00
2014-01-23 09:00
2014-01-23 10:00
2014-01-23 11:00
2014-01-23 12:00
2014-01-23 13:00
2014-01-23 14:00
2014-01-23 15:00
2014-01-23 16:00
2014-01-23 17:00
2014-01-23 18:00
2014-01-23 19:00
2014-01-23 20:00
2014-01-23 21:00
2014-01-23 22:00
2014-01-23 23:00
2014-01-24
2014-01-24 01:00
2014-01-24 02:00
2014-01-24 03:00
2014-01-24 04:00
2014-01-24 05:00
2014-01-24 06:00
2014-01-24 07:00
2014-01-24 08:00
2014-01-24 09:00
2014-01-24 10:00
2014-01-24 11:00
2014-01-24 12:00
2014-01-24 13:00
2014-01-24 14:00
2014-01-24 15:00
2014-01-24 16:00
2014-01-24 17:00
2014-01-24 18:00
2014-01-24 19:00
2014-01-24 20:00
2014-01-24 21:00
2014-01-24 22:00
2014-01-24 23:00
2014-01-25
2014-01-25 01:00
2014-01-25 02:00
2014-01-25 03:00
2014-01-25 04:00
2014-01-25 05:00
2014-01-25 06:00
2014-01-25 07:00
2014-01-25 08:00
2014-01-25 09:00
2014-01-25 10:00
2014-01-25 11:00
2014-01-25 12:00
2014-01-25 13:00
2014-01-25 14:00
2014-01-25 15:00
2014-01-25 16:00
2014-01-25 17:00
2014-01-25 18:00
2014-01-25 19:00
2014-01-25 20:00
2014-01-25 21:00
2014-01-25 22:00
2014-01-25 23:00
2014-01-26
2014-01-26 01:00
2014-01-26 02:00
2014-01-26 03:00
2014-01-26 04:00
2014-01-26 05:00
2014-01-26 06:00
2014-01-26 07:00
2014-01-26 08:00
2014-01-26 09:00
2014-01-26 10:00
2014-01-26 11:00
2014-01-26 12:00
2014-01-26 13:00
2014-01-26 14:00
2014-01-26 15:00
2014-01-26 16:00
2014-01-26 17:00
2014-01-26 18:00
2014-01-26 19:00
2014-01-26 20:00
2014-01-26 21:00
2014-01-26 22:00
2014-01-26 23:00
2014-01-27
2014-01-27 01:00
2014-01-27 02:00
2014-01-27 03:00
2014-01-27 04:00
2014-01-27 05:00
2014-01-27 06:00
2014-01-27 07:00
2014-01-27 08:00
2014-01-27 09:00
2014-01-27 10:00
2014-01-27 11:00
2014-01-27 12:00
2014-01-27 13:00
2014-01-27 14:00
2014-01-27 15:00
2014-01-27 16:00
2014-01-27 17:00
2014-01-27 18:00
2014-01-27 19:00
2014-01-27 20:00
2014-01-27 21:00
2014-01-27 22:00
2014-01-27 23:00
2014-01-28
2014-01-28 01:00
2014-01-28 02:00
2014-01-28 03:00
2014-01-28 04:00
2014-01-28 05:00
2014-01-28 06:00
2014-01-28 07:00
2014-01-28 08:00
2014-01-28 09:00
2014-01-28 10:00
2014-01-28 11:00
2014-01-28 12:00
2014-01-28 13:00
2014-01-28 14:00
2014-01-28 15:00
2014-01-28 16:00
2014-01-28 17:00
2014-01-28 18:00
2014-01-28 19:00
2014-01-28 20:00
2014-01-28 21:00
2014-01-28 22:00
2014-01-28 23:00
2014-01-29
2014-01-29 01:00
2014-01-29 02:00
2014-01-29 03:00
2014-01-29 04:00
2014-01-29 05:00
2014-01-29 06:00
2014-01-29 07:00
2014-01-29 08:00
2014-01-29 09:00
2014-01-29 10:00
2014-01-29 11:00
2014-01-29 12:00
2014-01-29 13:00
2014-01-29 14:00
2014-01-29 15:00
2014-01-29 16:00
2014-01-29 17:00
2014-01-29 18:00
2014-01-29 19:00
2014-01-29 20:00
2014-01-29 21:00
2014-01-29 22:00
2014-01-29 23:00
2014-01-30
2014-01-30 01:00
2014-01-30 02:00
2014-01-30 03:00
2014-01-30 04:00
2014-01-30 05:00
2014-01-30 06:00
2014-01-30 07:00
2014-01-30 08:00
2014-01-30 09:00
2014-01-30 10:00
2014-01-30 11:00
2014-01-30 12:00
2014-01-30 13:00
2014-01-30 14:00
2014-01-30 15:00
2014-01-30 16:00
2014-01-30 17:00
2014-01-30 18:00
2014-01-30 19:00
2014-01-30 20:00
2014-01-30 21:00
2014-01-30 22:00
2014-01-30 23:00
2014-01-31
2014-01-31 01:00
2014-01-31 02:00
2014-01-31 03:00
2014-01-31 04:00
2014-01-31 05:00
2014-01-31 06:00
2014-01-31 07:00
2014-01-31 08:00
2014-01-31 09:00
2014-01-31 10:00
2014-01-31 11:00
2014-01-31 12:00
2014-01-31 13:00
2014-01-31 14:00
2014-01-31 15:00
2014-01-31 16:00
2014-01-31 17:00
2014-01-31 18:00
2014-01-31 19:00
2014-01-31 20:00
2014-01-31 21:00
2014-01-31 22:00
2014-01-31 23:00
2014-02-01
2014-02-01 01:00
2014-02-01 02:00
2014-02-01 03:00
2014-02-01 04:00
2014-02-01 05:00
2014-02-01 06:00
2014-02-01 07:00
2014-02-01 08:00
2014-02-01 09:00
2014-02-01 10:00
2014-02-01 11:00
2014-02-01 12:00
2014-02-01 13:00
2014-02-01 14:00
2014-02-01 15:00
2014-02-01 16:00
2014-02-01 17:00
2014-02-01 18:00
2014-02-01 19:00
2014-02-01 20:00
2014-02-01 21:00
2014-02-01 22:00
2014-02-01 23:00
2014-02-02
2014-02-02 01:00
2014-02-02 02:00
2014-02-02 03:00
2014-02-02 04:00
2014-02-02 05:00
2014-02-02 06:00
2014-02-02 07:00
2014-02-02 08:00
2014-02-02 09:00
2014-02-02 10:00
2014-02-02 11:00
2014-02-02 12:00
2014-02-02 13:00
2014-02-02 14:00
2014-02-02 15:00
2014-02-02 16:00
2014-02-02 17:00
2014-02-02 18:00
2014-02-02 19:00
2014-02-02 20:00
2014-02-02 21:00
2014-02-02 22:00
2014-02-02 23:00
2014-02-03
2014-02-03 01:00
2014-02-03 02:00
2014-02-03 03:00
2014-02-03 04:00
2014-02-03 05:00
2014-02-03 06:00
2014-02-03 07:00
2014-02-03 08:00
2014-02-03 09:00
2014-02-03 10:00
2014-02-03 11:00
2014-02-03 12:00
2014-02-03 13:00
2014-02-03 14:00
2014-02-03 15:00
2014-02-03 16:00
2014-02-03 17:00
2014-02-03 18:00
2014-02-03 19:00
2014-02-03 20:00
2014-02-03 21:00
2014-02-03 22:00
2014-02-03 23:00
2014-02-04
2014-02-04 01:00
2014-02-04 02:00
2014-02-04 03:00
2014-02-04 04:00
2014-02-04 05:00
2014-02-04 06:00
2014-02-04 07:00
2014-02-04 08:00
2014-02-04 09:00
2014-02-04 10:00
2014-02-04 11:00
2014-02-04 12:00
2014-02-04 13:00
2014-02-04 14:00
2014-02-04 15:00
2014-02-04 16:00
2014-02-04 17:00
2014-02-04 18:00
2014-02-04 19:00
2014-02-04 20:00
2014-02-04 21:00
2014-02-04 22:00
2014-02-04 23:00
2014-02-05
2014-02-05 01:00
2014-02-05 02:00
2014-02-05 03:00
2014-02-05 04:00
2014-02-05 05:00
2014-02-05 06:00
2014-02-05 07:00
2014-02-05 08:00
2014-02-05 09:00
2014-02-05 10:00
2014-02-05 11:00
2014-02-05 12:00
2014-02-05 13:00
2014-02-05 14:00
2014-02-05 15:00
2014-02-05 16:00
2014-02-05 17:00
2014-02-05 18:00
2014-02-05 19:00
2014-02-05 20:00
2014-02-05 21:00
2014-02-05 22:00
2014-02-05 23:00
2014-02-06
2014-02-06 01:00
2014-02-06 02:00
2014-02-06 03:00
2014-02-06 04:00
2014-02-06 05:00
2014-02-06 06:00
2014-02-06 07:00
2014-02-06 08:00
2014-02-06 09:00
2014-02-06 10:00
2014-02-06 11:00
2014-02-06 12:00
2014-02-06 13:00
2014-02-06 14:00
2014-02-06 15:00
2014-02-06 16:00
2014-02-06 17:00
2014-02-06 18:00
2014-02-06 19:00
2014-02-06 20:00
2014-02-06 21:00
2014-02-06 22:00
2014-02-06 23:00
2014-02-07
2014-02-07 01:00
2014-02-07 02:00
2014-02-07 03:00
2014-02-07 04:00
2014-02-07 05:00
2014-02-07 06:00
2014-02-07 07:00
2014-02-07 08:00
2014-02-07 09:00
2014-02-07 10:00
2014-02-07 11:00
2014-02-07 12:00
2014-02-07 13:00
2014-02-07 14:00
2014-02-07 15:00
2014-02-07 16:00
2014-02-07 17:00
2014-02-07 18:00
2014-02-07 19:00
2014-02-07 20:00
2014-02-07 21:00
2014-02-07 22:00
2014-02-07 23:00
2014-02-08
2014-02-08 01:00
2014-02-08 02:00
2014-02-08 03:00
2014-02-08 04:00
2014-02-08 05:00
2014-02-08 06:00
2014-02-08 07:00
2014-02-08 08:00
2014-02-08 09:00
2014-02-08 10:00
2014-02-08 11:00
2014-02-08 12:00
2014-02-08 13:00
2014-02-08 14:00
2014-02-08 15:00
2014-02-08 16:00
2014-02-08 17:00
2014-02-08 18:00
2014-02-08 19:00
2014-02-08 20:00
2014-02-08 21:00
2014-02-08 22:00
2014-02-08 23:00
2014-02-09
2014-02-09 01:00
2014-02-09 02:00
2014-02-09 03:00
2014-02-09 04:00
2014-02-09 05:00
2014-02-09 06:00
2014-02-09 07:00
2014-02-09 08:00
2014-02-09 09:00
2014-02-09 10:00
2014-02-09 11:00
2014-02-09 12:00
2014-02-09 13:00
2014-02-09 14:00
2014-02-09 15:00
2014-02-09 16:00
2014-02-09 17:00
2014-02-09 18:00
2014-02-09 19:00
2014-02-09 20:00
2014-02-09 21:00
2014-02-09 22:00
2014-02-09 23:00
2014-02-10
2014-02-10 01:00
2014-02-10 02:00
2014-02-10 03:00
2014-02-10 04:00
2014-02-10 05:00
2014-02-10 06:00
2014-02-10 07:00
2014-02-10 08:00
2014-02-10 09:00
2014-02-10 10:00
2014-02-10 11:00
2014-02-10 12:00
2014-02-10 13:00
2014-02-10 14:00
2014-02-10 15:00
2014-02-10 16:00
2014-02-10 17:00
2014-02-10 18:00
2014-02-10 19:00
2014-02-10 20:00
2014-02-10 21:00
2014-02-10 22:00
2014-02-10 23:00
2014-02-11
2014-02-11 01:00
2014-02-11 02:00
2014-02-11 03:00
2014-02-11 04:00
2014-02-11 05:00
2014-02-11 06:00
2014-02-11 07:00
2014-02-11 08:00
2014-02-11 09:00
2014-02-11 10:00
2014-02-11 11:00
2014-02-11 12:00
2014-02-11 13:00
2014-02-11 14:00
2014-02-11 15:00
2014-02-11 16:00
2014-02-11 17:00
2014-02-11 18:00
2014-02-11 19:00
2014-02-11 20:00
2014-02-11 21:00
2014-02-11 22:00
2014-02-11 23:00
2014-02-12
2014-02-12 01:00
2014-02-12 02:00
2014-02-12 03:00
2014-02-12 04:00
2014-02-12 05:00
2014-02-12 06:00
2014-02-12 07:00
2014-02-12 08:00
2014-02-12 09:00
2014-02-12 10:00
2014-02-12 11:00
2014-02-12 12:00
2014-02-12 13:00
2014-02-12 14:00
2014-02-12 15:00
2014-02-12 16:00
2014-02-12 17:00
2014-02-12 18:00
2014-02-12 19:00
2014-02-12 20:00
2014-02-12 21:00
2014-02-12 22:00
2014-02-12 23:00
2014-02-13
2014-02-13 01:00
2014-02-13 02:00
2014-02-13 03:00
2014-02-13 04:00
2014-02-13 05:00
2014-02-13 06:00
2014-02-13 07:00
2014-02-13 08:00
2014-02-13 09:00
2014-02-13 10:00
2014-02-13 11:00
2014-02-13 12:00
2014-02-13 13:00
2014-02-13 14:00
2014-02-13 15:00
2014-02-13 16:00
2014-02-13 17:00
2014-02-13 18:00
2014-02-13 19:00
2014-02-13 20:00
2014-02-13 21:00
2014-02-13 22:00
2014-02-13 23:00
2014-02-14
2014-02-14 01:00
2014-02-14 02:00
2014-02-14 03:00
2014-02-14 04:00
2014-02-14 05:00
2014-02-14 06:00
2014-02-14 07:00
2014-02-14 08:00
2014-02-14 09:00
2014-02-14 10:00
2014-02-14 11:00
2014-02-14 12:00
2014-02-14 13:00
2014-02-14 14:00
2014-02-14 15:00
2014-02-14 16:00
2014-02-14 17:00
2014-02-14 18:00
2014-02-14 19:00
2014-02-14 20:00
2014-02-14 21:00
2014-02-14 22:00
2014-02-14 23:00
2014-02-15
2014-02-15 01:00
2014-02-15 02:00
2014-02-15 03:00
2014-02-15 04:00
2014-02-15 05:00
2014-02-15 06:00
2014-02-15 07:00
2014-02-15 08:00
2014-02-15 09:00
2014-02-15 10:00
2014-02-15 11:00
2014-02-15 12:00
2014-02-15 13:00
2014-02-15 14:00
2014-02-15 15:00
2014-02-15 16:00
2014-02-15 17:00
2014-02-15 18:00
2014-02-15 19:00
2014-02-15 20:00
2014-02-15 21:00
2014-02-15 22:00
2014-02-15 23:00
2014-02-16
2014-02-16 01:00
2014-02-16 02:00
2014-02-16 03:00
2014-02-16 04:00
2014-02-16 05:00
2014-02-16 06:00
2014-02-16 07:00
2014-02-16 08:00
2014-02-16 09:00
2014-02-16 10:00
2014-02-16 11:00
2014-02-16 12:00
2014-02-16 13:00
2014-02-16 14:00
2014-02-16 15:00
2014-02-16 16:00
2014-02-16 17:00
2014-02-16 18:00
2014-02-16 19:00
2014-02-16 20:00
2014-02-16 21:00
2014-02-16 22:00
2014-02-16 23:00
2014-02-17
2014-02-17 01:00
2014-02-17 02:00
2014-02-17 03:00
2014-02-17 04:00
2014-02-17 05:00
2014-02-17 06:00
2014-02-17 07:00
2014-02-17 08:00
2014-02-17 09:00
2014-02-17 10:00
2014-02-17 11:00
2014-02-17 12:00
2014-02-17 13:00
2014-02-17 14:00
2014-02-17 15:00
2014-02-17 16:00
2014-02-17 17:00
2014-02-17 18:00
2014-02-17 19:00
2014-02-17 20:00
2014-02-17 21:00
2014-02-17 22:00
2014-02-17 23:00
2014-02-18
2014-02-18 01:00
2014-02-18 02:00
2014-02-18 03:00
2014-02-18 04:00
2014-02-18 05:00
2014-02-18 06:00
2014-02-18 07:00
2014-02-18 08:00
2014-02-18 09:00
2014-02-18 10:00
2014-02-18 11:00
2014-02-18 12:00
2014-02-18 13:00
2014-02-18 14:00
2014-02-18 15:00
2014-02-18 16:00
2014-02-18 17:00
2014-02-18 18:00
2014-02-18 19:00
2014-02-18 20:00
2014-02-18 21:00
2014-02-18 22:00
2014-02-18 23:00
2014-02-19
2014-02-19 01:00
2014-02-19 02:00
2014-02-19 03:00
2014-02-19 04:00
2014-02-19 05:00
2014-02-19 06:00
2014-02-19 07:00
2014-02-19 08:00
2014-02-19 09:00
2014-02-19 10:00
2014-02-19 11:00
2014-02-19 12:00
2014-02-19 13:00
2014-02-19 14:00
2014-02-19 15:00
2014-02-19 16:00
2014-02-19 17:00
2014-02-19 18:00
2014-02-19 19:00
2014-02-19 20:00
2014-02-19 21:00
2014-02-19 22:00
2014-02-19 23:00
2014-02-20
2014-02-20 01:00
2014-02-20 02:00
2014-02-20 03:00
2014-02-20 04:00
2014-02-20 05:00
2014-02-20 06:00
2014-02-20 07:00
2014-02-20 08:00
2014-02-20 09:00
2014-02-20 10:00
2014-02-20 11:00
2014-02-20 12:00
2014-02-20 13:00
2014-02-20 14:00
2014-02-20 15:00
2014-02-20 16:00
2014-02-20 17:00
2014-02-20 18:00
2014-02-20 19:00
2014-02-20 20:00
2014-02-20 21:00
2014-02-20 22:00
2014-02-20 23:00
2014-02-21
2014-02-21 01:00
2014-02-21 02:00
2014-02-21 03:00
2014-02-21 04:00
2014-02-21 05:00
2014-02-21 06:00
2014-02-21 07:00
2014-02-21 08:00
2014-02-21 09:00
2014-02-21 10:00
2014-02-21 11:00
2014-02-21 12:00
2014-02-21 13:00
2014-02-21 14:00
2014-02-21 15:00
2014-02-21 16:00
2014-02-21 17:00
2014-02-21 18:00
2014-02-21 19:00
2014-02-21 20:00
2014-02-21 21:00
2014-02-21 22:00
2014-02-21 23:00
2014-02-22
2014-02-22 01:00
2014-02-22 02:00
2014-02-22 03:00
2014-02-22 04:00
2014-02-22 05:00
2014-02-22 06:00
2014-02-22 07:00
2014-02-22 08:00
2014-02-22 09:00
2014-02-22 10:00
2014-02-22 11:00
2014-02-22 12:00
2014-02-22 13:00
2014-02-22 14:00
2014-02-22 15:00
2014-02-22 16:00
2014-02-22 17:00
2014-02-22 18:00
2014-02-22 19:00
2014-02-22 20:00
2014-02-22 21:00
2014-02-22 22:00
2014-02-22 23:00
2014-02-23
2014-02-23 01:00
2014-02-23 02:00
2014-02-23 03:00
2014-02-23 04:00
2014-02-23 05:00
2014-02-23 06:00
2014-02-23 07:00
2014-02-23 08:00
2014-02-23 09:00
2014-02-23 10:00
2014-02-23 11:00
2014-02-23 12:00
2014-02-23 13:00
2014-02-23 14:00
2014-02-23 15:00
2014-02-23 16:00
2014-02-23 17:00
2014-02-23 18:00
2014-02-23 19:00
2014-02-23 20:00
2014-02-23 21:00
2014-02-23 22:00
2014-02-23 23:00
2014-02-24
2014-02-24 01:00
2014-02-24 02:00
2014-02-24 03:00
2014-02-24 04:00
2014-02-24 05:00
2014-02-24 06:00
2014-02-24 07:00
2014-02-24 08:00
2014-02-24 09:00
2014-02-24 10:00
2014-02-24 11:00
2014-02-24 12:00
2014-02-24 13:00
2014-02-24 14:00
2014-02-24 15:00
2014-02-24 16:00
2014-02-24 17:00
2014-02-24 18:00
2014-02-24 19:00
2014-02-24 20:00
2014-02-24 21:00
2014-02-24 22:00
2014-02-24 23:00
2014-02-25
2014-02-25 01:00
2014-02-25 02:00
2014-02-25 03:00
2014-02-25 04:00
2014-02-25 05:00
2014-02-25 06:00
2014-02-25 07:00
2014-02-25 08:00
2014-02-25 09:00
2014-02-25 10:00
2014-02-25 11:00
2014-02-25 12:00
2014-02-25 13:00
2014-02-25 14:00
2014-02-25 15:00
2014-02-25 16:00
2014-02-25 17:00
2014-02-25 18:00
2014-02-25 19:00
2014-02-25 20:00
2014-02-25 21:00
2014-02-25 22:00
2014-02-25 23:00
2014-02-26
2014-02-26 01:00
2014-02-26 02:00
2014-02-26 03:00
2014-02-26 04:00
2014-02-26 05:00
2014-02-26 06:00
2014-02-26 07:00
2014-02-26 08:00
2014-02-26 09:00
2014-02-26 10:00
2014-02-26 11:00
2014-02-26 12:00
2014-02-26 13:00
2014-02-26 14:00
2014-02-26 15:00
2014-02-26 16:00
2014-02-26 17:00
2014-02-26 18:00
2014-02-26 19:00
2014-02-26 20:00
2014-02-26 21:00
2014-02-26 22:00
2014-02-26 23:00
2014-02-27
2014-02-27 01:00
2014-02-27 02:00
2014-02-27 03:00
2014-02-27 04:00
2014-02-27 05:00
2014-02-27 06:00
2014-02-27 07:00
2014-02-27 08:00
2014-02-27 09:00
2014-02-27 10:00
2014-02-27 11:00
2014-02-27 12:00
2014-02-27 13:00
2014-02-27 14:00
2014-02-27 15:00
2014-02-27 16:00
2014-02-27 17:00
2014-02-27 18:00
2014-02-27 19:00
2014-02-27 20:00
2014-02-27 21:00
2014-02-27 22:00
2014-02-27 23:00
2014-02-28
2014-02-28 01:00
2014-02-28 02:00
2014-02-28 03:00
2014-02-28 04:00
2014-02-28 05:00
2014-02-28 06:00
2014-02-28 07:00
2014-02-28 08:00
2014-02-28 09:00
2014-02-28 10:00
2014-02-28 11:00
2014-02-28 12:00
2014-02-28 13:00
2014-02-28 14:00
2014-02-28 15:00
2014-02-28 16:00
2014-02-28 17:00
2014-02-28 18:00
2014-02-28 19:00
2014-02-28 20:00
2014-02-28 21:00
2014-02-28 22:00
2014-02-28 23:00
2014-03-01
2014-03-01 01:00
2014-03-01 02:00
2014-03-01 03:00
2014-03-01 04:00
2014-03-01 05:00
2014-03-01 06:00
2014-03-01 07:00
2014-03-01 08:00
2014-03-01 09:00
2014-03-01 10:00
2014-03-01 11:00
2014-03-01 12:00
2014-03-01 13:00
2014-03-01 14:00
2014-03-01 15:00
2014-03-01 16:00
2014-03-01 17:00
2014-03-01 18:00
2014-03-01 19:00
2014-03-01 20:00
2014-03-01 21:00
2014-03-01 22:00
2014-03-01 23:00
2014-03-02
2014-03-02 01:00
2014-03-02 02:00
2014-03-02 03:00
2014-03-02 04:00
2014-03-02 05:00
2014-03-02 06:00
2014-03-02 07:00
2014-03-02 08:00
2014-03-02 09:00
2014-03-02 10:00
2014-03-02 11:00
2014-03-02 12:00
2014-03-02 13:00
2014-03-02 14:00
2014-03-02 15:00
2014-03-02 16:00
2014-03-02 17:00
2014-03-02 18:00
2014-03-02 19:00
2014-03-02 20:00
2014-03-02 21:00
2014-03-02 22:00
2014-03-02 23:00
2014-03-03
2014-03-03 01:00
2014-03-03 02:00
2014-03-03 03:00
2014-03-03 04:00
2014-03-03 05:00
2014-03-03 06:00
2014-03-03 07:00
2014-03-03 08:00
2014-03-03 09:00
2014-03-03 10:00
2014-03-03 11:00
2014-03-03 12:00
2014-03-03 13:00
2014-03-03 14:00
2014-03-03 15:00
2014-03-03 16:00
2014-03-03 17:00
2014-03-03 18:00
2014-03-03 19:00
2014-03-03 20:00
2014-03-03 21:00
2014-03-03 22:00
2014-03-03 23:00
2014-03-04
2014-03-04 01:00
2014-03-04 02:00
2014-03-04 03:00
2014-03-04 04:00
2014-03-04 05:00
2014-03-04 06:00
2014-03-04 07:00
2014-03-04 08:00
2014-03-04 09:00
2014-03-04 10:00
2014-03-04 11:00
2014-03-04 12:00
2014-03-04 13:00
2014-03-04 14:00
2014-03-04 15:00
2014-03-04 16:00
2014-03-04 17:00
2014-03-04 18:00
2014-03-04 19:00
2014-03-04 20:00
2014-03-04 21:00
2014-03-04 22:00
2014-03-04 23:00
2014-03-05
2014-03-05 01:00
2014-03-05 02:00
2014-03-05 03:00
2014-03-05 04:00
2014-03-05 05:00
2014-03-05 06:00
2014-03-05 07:00
2014-03-05 08:00
2014-03-05 09:00
2014-03-05 10:00
2014-03-05 11:00
2014-03-05 12:00
2014-03-05 13:00
2014-03-05 14:00
2014-03-05 15:00
2014-03-05 16:00
2014-03-05 17:00
2014-03-05 18:00
2014-03-05 19:00
2014-03-05 20:00
2014-03-05 21:00
2014-03-05 22:00
2014-03-05 23:00
2014-03-06
2014-03-06 01:00
2014-03-06 02:00
2014-03-06 03:00
2014-03-06 04:00
2014-03-06 05:00
2014-03-06 06:00
2014-03-06 07:00
2014-03-06 08:00
2014-03-06 09:00
2014-03-06 10:00
2014-03-06 11:00
2014-03-06 12:00
2014-03-06 13:00
2014-03-06 14:00
2014-03-06 15:00
2014-03-06 16:00
2014-03-06 17:00
2014-03-06 18:00
2014-03-06 19:00
2014-03-06 20:00
2014-03-06 21:00
2014-03-06 22:00
2014-03-06 23:00
2014-03-07
2014-03-07 01:00
2014-03-07 02:00
2014-03-07 03:00
2014-03-07 04:00
2014-03-07 05:00
2014-03-07 06:00
2014-03-07 07:00
2014-03-07 08:00
2014-03-07 09:00
2014-03-07 10:00
2014-03-07 11:00
2014-03-07 12:00
2014-03-07 13:00
2014-03-07 14:00
2014-03-07 15:00
2014-03-07 16:00
2014-03-07 17:00
2014-03-07 18:00
2014-03-07 19:00
2014-03-07 20:00
2014-03-07 21:00
2014-03-07 22:00
2014-03-07 23:00
2014-03-08
2014-03-08 01:00
2014-03-08 02:00
2014-03-08 03:00
2014-03-08 04:00
2014-03-08 05:00
2014-03-08 06:00
2014-03-08 07:00
2014-03-08 08:00
2014-03-08 09:00
2014-03-08 10:00
2014-03-08 11:00
2014-03-08 12:00
2014-03-08 13:00
2014-03-08 14:00
2014-03-08 15:00
2014-03-08 16:00
2014-03-08 17:00
2014-03-08 18:00
2014-03-08 19:00
2014-03-08 20:00
2014-03-08 21:00
2014-03-08 22:00
2014-03-08 23:00
2014-03-09
2014-03-09 01:00
2014-03-09 02:00
2014-03-09 03:00
2014-03-09 04:00
2014-03-09 05:00
2014-03-09 06:00
2014-03-09 07:00
2014-03-09 08:00
2014-03-09 09:00
2014-03-09 10:00
2014-03-09 11:00
2014-03-09 12:00
2014-03-09 13:00
2014-03-09 14:00
2014-03-09 15:00
2014-03-09 16:00
2014-03-09 17:00
2014-03-09 18:00
2014-03-09 19:00
2014-03-09 20:00
2014-03-09 21:00
2014-03-09 22:00
2014-03-09 23:00
2014-03-10
2014-03-10 01:00
2014-03-10 02:00
2014-03-10 03:00
2014-03-10 04:00
2014-03-10 05:00
2014-03-10 06:00
2014-03-10 07:00
2014-03-10 08:00
2014-03-10 09:00
2014-03-10 10:00
2014-03-10 11:00
2014-03-10 12:00
2014-03-10 13:00
2014-03-10 14:00
2014-03-10 15:00
2014-03-10 16:00
2014-03-10 17:00
2014-03-10 18:00
2014-03-10 19:00
2014-03-10 20:00
2014-03-10 21:00
2014-03-10 22:00
2014-03-10 23:00
2014-03-11
2014-03-11 01:00
2014-03-11 02:00
2014-03-11 03:00
2014-03-11 04:00
2014-03-11 05:00
2014-03-11 06:00
2014-03-11 07:00
2014-03-11 08:00
2014-03-11 09:00
2014-03-11 10:00
2014-03-11 11:00
2014-03-11 12:00
2014-03-11 13:00
2014-03-11 14:00
2014-03-11 15:00
2014-03-11 16:00
2014-03-11 17:00
2014-03-11 18:00
2014-03-11 19:00
2014-03-11 20:00
2014-03-11 21:00
2014-03-11 22:00
2014-03-11 23:00
2014-03-12
2014-03-12 01:00
2014-03-12 02:00
2014-03-12 03:00
2014-03-12 04:00
2014-03-12 05:00
2014-03-12 06:00
2014-03-12 07:00
2014-03-12 08:00
2014-03-12 09:00
2014-03-12 10:00
2014-03-12 11:00
2014-03-12 12:00
2014-03-12 13:00
2014-03-12 14:00
2014-03-12 15:00
2014-03-12 16:00
2014-03-12 17:00
2014-03-12 18:00
2014-03-12 19:00
2014-03-12 20:00
2014-03-12 21:00
2014-03-12 22:00
2014-03-12 23:00
2014-03-13
2014-03-13 01:00
2014-03-13 02:00
2014-03-13 03:00
2014-03-13 04:00
2014-03-13 05:00
2014-03-13 06:00
2014-03-13 07:00
2014-03-13 08:00
2014-03-13 09:00
2014-03-13 10:00
2014-03-13 11:00
2014-03-13 12:00
2014-03-13 13:00
2014-03-13 14:00
2014-03-13 15:00
2014-03-13 16:00
2014-03-13 17:00
2014-03-13 18:00
2014-03-13 19:00
2014-03-13 20:00
2014-03-13 21:00
2014-03-13 22:00
2014-03-13 23:00
2014-03-14
2014-03-14 01:00
2014-03-14 02:00
2014-03-14 03:00
2014-03-14 04:00
2014-03-14 05:00
2014-03-14 06:00
2014-03-14 07:00
2014-03-14 08:00
2014-03-14 09:00
2014-03-14 10:00
2014-03-14 11:00
2014-03-14 12:00
2014-03-14 13:00
2014-03-14 14:00
2014-03-14 15:00
2014-03-14 16:00
2014-03-14 17:00
2014-03-14 18:00
2014-03-14 19:00
2014-03-14 20:00
2014-03-14 21:00
2014-03-14 22:00
2014-03-14 23:00
2014-03-15
2014-03-15 01:00
2014-03-15 02:00
2014-03-15 03:00
2014-03-15 04:00
2014-03-15 05:00
2014-03-15 06:00
2014-03-15 07:00
2014-03-15 08:00
2014-03-15 09:00
2014-03-15 10:00
2014-03-15 11:00
2014-03-15 12:00
2014-03-15 13:00
2014-03-15 14:00
2014-03-15 15:00
2014-03-15 16:00
2014-03-15 17:00
2014-03-15 18:00
2014-03-15 19:00
2014-03-15 20:00
2014-03-15 21:00
2014-03-15 22:00
2014-03-15 23:00
2014-03-16
2014-03-16 01:00
2014-03-16 02:00
2014-03-16 03:00
2014-03-16 04:00
2014-03-16 05:00
2014-03-16 06:00
2014-03-16 07:00
2014-03-16 08:00
2014-03-16 09:00
2014-03-16 10:00
2014-03-16 11:00
2014-03-16 12:00
2014-03-16 13:00
2014-03-16 14:00
2014-03-16 15:00
2014-03-16 16:00
2014-03-16 17:00
2014-03-16 18:00
2014-03-16 19:00
2014-03-16 20:00
2014-03-16 21:00
2014-03-16 22:00
2014-03-16 23:00
2014-03-17
2014-03-17 01:00
2014-03-17 02:00
2014-03-17 03:00
2014-03-17 04:00
2014-03-17 05:00
2014-03-17 06:00
2014-03-17 07:00
2014-03-17 08:00
2014-03-17 09:00
2014-03-17 10:00
2014-03-17 11:00
2014-03-17 12:00
2014-03-17 13:00
2014-03-17 14:00
2014-03-17 15:00
2014-03-17 16:00
2014-03-17 17:00
2014-03-17 18:00
2014-03-17 19:00
2014-03-17 20:00
2014-03-17 21:00
2014-03-17 22:00
2014-03-17 23:00
2014-03-18
2014-03-18 01:00
2014-03-18 02:00
2014-03-18 03:00
2014-03-18 04:00
2014-03-18 05:00
2014-03-18 06:00
2014-03-18 07:00
2014-03-18 08:00
2014-03-18 09:00
2014-03-18 10:00
2014-03-18 11:00
2014-03-18 12:00
2014-03-18 13:00
2014-03-18 14:00
2014-03-18 15:00
2014-03-18 16:00
2014-03-18 17:00
2014-03-18 18:00
2014-03-18 19:00
2014-03-18 20:00
2014-03-18 21:00
2014-03-18 22:00
2014-03-18 23:00
2014-03-19
2014-03-19 01:00
2014-03-19 02:00
2014-03-19 03:00
2014-03-19 04:00
2014-03-19 05:00
2014-03-19 06:00
2014-03-19 07:00
2014-03-19 08:00
2014-03-19 09:00
2014-03-19 10:00
2014-03-19 11:00
2014-03-19 12:00
2014-03-19 13:00
2014-03-19 14:00
2014-03-19 15:00
2014-03-19 16:00
2014-03-19 17:00
2014-03-19 18:00
2014-03-19 19:00
2014-03-19 20:00
2014-03-19 21:00
2014-03-19 22:00
2014-03-19 23:00
2014-03-20
2014-03-20 01:00
2014-03-20 02:00
2014-03-20 03:00
2014-03-20 04:00
2014-03-20 05:00
2014-03-20 06:00
2014-03-20 07:00
2014-03-20 08:00
2014-03-20 09:00
2014-03-20 10:00
2014-03-20 11:00
2014-03-20 12:00
2014-03-20 13:00
2014-03-20 14:00
2014-03-20 15:00
2014-03-20 16:00
2014-03-20 17:00
2014-03-20 18:00
2014-03-20 19:00
2014-03-20 20:00
2014-03-20 21:00
2014-03-20 22:00
2014-03-20 23:00
2014-03-21
2014-03-21 01:00
2014-03-21 02:00
2014-03-21 03:00
2014-03-21 04:00
2014-03-21 05:00
2014-03-21 06:00
2014-03-21 07:00
2014-03-21 08:00
2014-03-21 09:00
2014-03-21 10:00
2014-03-21 11:00
2014-03-21 12:00
2014-03-21 13:00
2014-03-21 14:00
2014-03-21 15:00
2014-03-21 16:00
2014-03-21 17:00
2014-03-21 18:00
2014-03-21 19:00
2014-03-21 20:00
2014-03-21 21:00
2014-03-21 22:00
2014-03-21 23:00
2014-03-22
2014-03-22 01:00
2014-03-22 02:00
2014-03-22 03:00
2014-03-22 04:00
2014-03-22 05:00
2014-03-22 06:00
2014-03-22 07:00
2014-03-22 08:00
2014-03-22 09:00
2014-03-22 10:00
2014-03-22 11:00
2014-03-22 12:00
2014-03-22 13:00
2014-03-22 14:00
2014-03-22 15:00
2014-03-22 16:00
2014-03-22 17:00
2014-03-22 18:00
2014-03-22 19:00
2014-03-22 20:00
2014-03-22 21:00
2014-03-22 22:00
2014-03-22 23:00
2014-03-23
2014-03-23 01:00
2014-03-23 02:00
2014-03-23 03:00
2014-03-23 04:00
2014-03-23 05:00
2014-03-23 06:00
2014-03-23 07:00
2014-03-23 08:00
2014-03-23 09:00
2014-03-23 10:00
2014-03-23 11:00
2014-03-23 12:00
2014-03-23 13:00
2014-03-23 14:00
2014-03-23 15:00
2014-03-23 16:00
2014-03-23 17:00
2014-03-23 18:00
2014-03-23 19:00
2014-03-23 20:00
2014-03-23 21:00
2014-03-23 22:00
2014-03-23 23:00
2014-03-24
2014-03-24 01:00
2014-03-24 02:00
2014-03-24 03:00
2014-03-24 04:00
2014-03-24 05:00
2014-03-24 06:00
2014-03-24 07:00
2014-03-24 08:00
2014-03-24 09:00
2014-03-24 10:00
2014-03-24 11:00
2014-03-24 12:00
2014-03-24 13:00
2014-03-24 14:00
2014-03-24 15:00
2014-03-24 16:00
2014-03-24 17:00
2014-03-24 18:00
2014-03-24 19:00
2014-03-24 20:00
2014-03-24 21:00
2014-03-24 22:00
2014-03-24 23:00
2014-03-25
2014-03-25 01:00
2014-03-25 02:00
2014-03-25 03:00
2014-03-25 04:00
2014-03-25 05:00
2014-03-25 06:00
2014-03-25 07:00
2014-03-25 08:00
2014-03-25 09:00
2014-03-25 10:00
2014-03-25 11:00
2014-03-25 12:00
2014-03-25 13:00
2014-03-25 14:00
2014-03-25 15:00
2014-03-25 16:00
2014-03-25 17:00
2014-03-25 18:00
2014-03-25 19:00
2014-03-25 20:00
2014-03-25 21:00
2014-03-25 22:00
2014-03-25 23:00
2014-03-26
2014-03-26 01:00
2014-03-26 02:00
2014-03-26 03:00
2014-03-26 04:00
2014-03-26 05:00
2014-03-26 06:00
2014-03-26 07:00
2014-03-26 08:00
2014-03-26 09:00
2014-03-26 10:00
2014-03-26 11:00
2014-03-26 12:00
2014-03-26 13:00
2014-03-26 14:00
2014-03-26 15:00
2014-03-26 16:00
2014-03-26 17:00
2014-03-26 18:00
2014-03-26 19:00
2014-03-26 20:00
2014-03-26 21:00
2014-03-26 22:00
2014-03-26 23:00
2014-03-27
2014-03-27 01:00
2014-03-27 02:00
2014-03-27 03:00
2014-03-27 04:00
2014-03-27 05:00
2014-03-27 06:00
2014-03-27 07:00
2014-03-27 08:00
2014-03-27 09:00
2014-03-27 10:00
2014-03-27 11:00
2014-03-27 12:00
2014-03-27 13:00
2014-03-27 14:00
2014-03-27 15:00
2014-03-27 16:00
2014-03-27 17:00
2014-03-27 18:00
2014-03-27 19:00
2014-03-27 20:00
2014-03-27 21:00
2014-03-27 22:00
2014-03-27 23:00
2014-03-28
2014-03-28 01:00
2014-03-28 02:00
2014-03-28 03:00
2014-03-28 04:00
2014-03-28 05:00
2014-03-28 06:00
2014-03-28 07:00
2014-03-28 08:00
2014-03-28 09:00
2014-03-28 10:00
2014-03-28 11:00
2014-03-28 12:00
2014-03-28 13:00
2014-03-28 14:00
2014-03-28 15:00
2014-03-28 16:00
2014-03-28 17:00
2014-03-28 18:00
2014-03-28 19:00
2014-03-28 20:00
2014-03-28 21:00
2014-03-28 22:00
2014-03-28 23:00
2014-03-29
2014-03-29 01:00
2014-03-29 02:00
2014-03-29 03:00
2014-03-29 04:00
2014-03-29 05:00
2014-03-29 06:00
2014-03-29 07:00
2014-03-29 08:00
2014-03-29 09:00
2014-03-29 10:00
2014-03-29 11:00
2014-03-29 12:00
2014-03-29 13:00
2014-03-29 14:00
2014-03-29 15:00
2014-03-29 16:00
2014-03-29 17:00
2014-03-29 18:00
2014-03-29 19:00
2014-03-29 20:00
2014-03-29 21:00
2014-03-29 22:00
2014-03-29 23:00
2014-03-30
2014-03-30 01:00
2014-03-30 02:00
2014-03-30 03:00
2014-03-30 04:00
2014-03-30 05:00
2014-03-30 06:00
2014-03-30 07:00
2014-03-30 08:00
2014-03-30 09:00
2014-03-30 10:00
2014-03-30 11:00
2014-03-30 12:00
2014-03-30 13:00
2014-03-30 14:00
2014-03-30 15:00
2014-03-30 16:00
2014-03-30 17:00
2014-03-30 18:00
2014-03-30 19:00
2014-03-30 20:00
2014-03-30 21:00
2014-03-30 22:00
2014-03-30 23:00
2014-03-31
2014-03-31 01:00
2014-03-31 02:00
2014-03-31 03:00
2014-03-31 04:00
2014-03-31 05:00
2014-03-31 06:00
2014-03-31 07:00
2014-03-31 08:00
2014-03-31 09:00
2014-03-31 10:00
2014-03-31 11:00
2014-03-31 12:00
2014-03-31 13:00
2014-03-31 14:00
2014-03-31 15:00
2014-03-31 16:00
2014-03-31 17:00
2014-03-31 18:00
2014-03-31 19:00
2014-03-31 20:00
2014-03-31 21:00
2014-03-31 22:00
2014-03-31 23:00
2014-04-01
2014-04-01 01:00
2014-04-01 02:00
2014-04-01 03:00
2014-04-01 04:00
2014-04-01 05:00
2014-04-01 06:00
2014-04-01 07:00
2014-04-01 08:00
2014-04-01 09:00
2014-04-01 10:00
2014-04-01 11:00
2014-04-01 12:00
2014-04-01 13:00
2014-04-01 14:00
2014-04-01 15:00
2014-04-01 16:00
2014-04-01 17:00
2014-04-01 18:00
2014-04-01 19:00
2014-04-01 20:00
2014-04-01 21:00
2014-04-01 22:00
2014-04-01 23:00
2014-04-02
2014-04-02 01:00
2014-04-02 02:00
2014-04-02 03:00
2014-04-02 04:00
2014-04-02 05:00
2014-04-02 06:00
2014-04-02 07:00
2014-04-02 08:00
2014-04-02 09:00
2014-04-02 10:00
2014-04-02 11:00
2014-04-02 12:00
2014-04-02 13:00
2014-04-02 14:00
2014-04-02 15:00
2014-04-02 16:00
2014-04-02 17:00
2014-04-02 18:00
2014-04-02 19:00
2014-04-02 20:00
2014-04-02 21:00
2014-04-02 22:00
2014-04-02 23:00
2014-04-03
2014-04-03 01:00
2014-04-03 02:00
2014-04-03 03:00
2014-04-03 04:00
2014-04-03 05:00
2014-04-03 06:00
2014-04-03 07:00
2014-04-03 08:00
2014-04-03 09:00
2014-04-03 10:00
2014-04-03 11:00
2014-04-03 12:00
2014-04-03 13:00
2014-04-03 14:00
2014-04-03 15:00
2014-04-03 16:00
2014-04-03 17:00
2014-04-03 18:00
2014-04-03 19:00
2014-04-03 20:00
2014-04-03 21:00
2014-04-03 22:00
2014-04-03 23:00
2014-04-04
2014-04-04 01:00
2014-04-04 02:00
2014-04-04 03:00
2014-04-04 04:00
2014-04-04 05:00
2014-04-04 06:00
2014-04-04 07:00
2014-04-04 08:00
2014-04-04 09:00
2014-04-04 10:00
2014-04-04 11:00
2014-04-04 12:00
2014-04-04 13:00
2014-04-04 14:00
2014-04-04 15:00
2014-04-04 16:00
2014-04-04 17:00
2014-04-04 18:00
2014-04-04 19:00
2014-04-04 20:00
2014-04-04 21:00
2014-04-04 22:00
2014-04-04 23:00
2014-04-05
2014-04-05 01:00
2014-04-05 02:00
2014-04-05 03:00
2014-04-05 04:00
2014-04-05 05:00
2014-04-05 06:00
2014-04-05 07:00
2014-04-05 08:00
2014-04-05 09:00
2014-04-05 10:00
2014-04-05 11:00
2014-04-05 12:00
2014-04-05 13:00
2014-04-05 14:00
2014-04-05 15:00
2014-04-05 16:00
2014-04-05 17:00
2014-04-05 18:00
2014-04-05 19:00
2014-04-05 20:00
2014-04-05 21:00
2014-04-05 22:00
2014-04-05 23:00
2014-04-06
2014-04-06 01:00
2014-04-06 02:00
2014-04-06 03:00
2014-04-06 04:00
2014-04-06 05:00
2014-04-06 06:00
2014-04-06 07:00
2014-04-06 08:00
2014-04-06 09:00
2014-04-06 10:00
2014-04-06 11:00
2014-04-06 12:00
2014-04-06 13:00
2014-04-06 14:00
2014-04-06 15:00
2014-04-06 16:00
2014-04-06 17:00
2014-04-06 18:00
2014-04-06 19:00
2014-04-06 20:00
2014-04-06 21:00
2014-04-06 22:00
2014-04-06 23:00
2014-04-07
2014-04-07 01:00
2014-04-07 02:00
2014-04-07 03:00
2014-04-07 04:00
2014-04-07 05:00
2014-04-07 06:00
2014-04-07 07:00
2014-04-07 08:00
2014-04-07 09:00
2014-04-07 10:00
2014-04-07 11:00
2014-04-07 12:00
2014-04-07 13:00
2014-04-07 14:00
2014-04-07 15:00
2014-04-07 16:00
2014-04-07 17:00
2014-04-07 18:00
2014-04-07 19:00
2014-04-07 20:00
2014-04-07 21:00
2014-04-07 22:00
2014-04-07 23:00
2014-04-08
2014-04-08 01:00
2014-04-08 02:00
2014-04-08 03:00
2014-04-08 04:00
2014-04-08 05:00
2014-04-08 06:00
2014-04-08 07:00
2014-04-08 08:00
2014-04-08 09:00
2014-04-08 10:00
2014-04-08 11:00
2014-04-08 12:00
2014-04-08 13:00
2014-04-08 14:00
2014-04-08 15:00
2014-04-08 16:00
2014-04-08 17:00
2014-04-08 18:00
2014-04-08 19:00
2014-04-08 20:00
2014-04-08 21:00
2014-04-08 22:00
2014-04-08 23:00
2014-04-09
2014-04-09 01:00
2014-04-09 02:00
2014-04-09 03:00
2014-04-09 04:00
2014-04-09 05:00
2014-04-09 06:00
2014-04-09 07:00
2014-04-09 08:00
2014-04-09 09:00
2014-04-09 10:00
2014-04-09 11:00
2014-04-09 12:00
2014-04-09 13:00
2014-04-09 14:00
2014-04-09 15:00
2014-04-09 16:00
2014-04-09 17:00
2014-04-09 18:00
2014-04-09 19:00
2014-04-09 20:00
2014-04-09 21:00
2014-04-09 22:00
2014-04-09 23:00
2014-04-10
2014-04-10 01:00
2014-04-10 02:00
2014-04-10 03:00
2014-04-10 04:00
2014-04-10 05:00
2014-04-10 06:00
2014-04-10 07:00
2014-04-10 08:00
2014-04-10 09:00
2014-04-10 10:00
2014-04-10 11:00
2014-04-10 12:00
2014-04-10 13:00
2014-04-10 14:00
2014-04-10 15:00
2014-04-10 16:00
2014-04-10 17:00
2014-04-10 18:00
2014-04-10 19:00
2014-04-10 20:00
2014-04-10 21:00
2014-04-10 22:00
2014-04-10 23:00
2014-04-11
2014-04-11 01:00
2014-04-11 02:00
2014-04-11 03:00
2014-04-11 04:00
2014-04-11 05:00
2014-04-11 06:00
2014-04-11 07:00
2014-04-11 08:00
2014-04-11 09:00
2014-04-11 10:00
2014-04-11 11:00
2014-04-11 12:00
2014-04-11 13:00
2014-04-11 14:00
2014-04-11 15:00
2014-04-11 16:00
2014-04-11 17:00
2014-04-11 18:00
2014-04-11 19:00
2014-04-11 20:00
2014-04-11 21:00
2014-04-11 22:00
2014-04-11 23:00
2014-04-12
2014-04-12 01:00
2014-04-12 02:00
2014-04-12 03:00
2014-04-12 04:00
2014-04-12 05:00
2014-04-12 06:00
2014-04-12 07:00
2014-04-12 08:00
2014-04-12 09:00
2014-04-12 10:00
2014-04-12 11:00
2014-04-12 12:00
2014-04-12 13:00
2014-04-12 14:00
2014-04-12 15:00
2014-04-12 16:00
2014-04-12 17:00
2014-04-12 18:00
2014-04-12 19:00
2014-04-12 20:00
2014-04-12 21:00
2014-04-12 22:00
2014-04-12 23:00
2014-04-13
2014-04-13 01:00
2014-04-13 02:00
2014-04-13 03:00
2014-04-13 04:00
2014-04-13 05:00
2014-04-13 06:00
2014-04-13 07:00
2014-04-13 08:00
2014-04-13 09:00
2014-04-13 10:00
2014-04-13 11:00
2014-04-13 12:00
2014-04-13 13:00
2014-04-13 14:00
2014-04-13 15:00
2014-04-13 16:00
2014-04-13 17:00
2014-04-13 18:00
2014-04-13 19:00
2014-04-13 20:00
2014-04-13 21:00
2014-04-13 22:00
2014-04-13 23:00
2014-04-14
2014-04-14 01:00
2014-04-14 02:00
2014-04-14 03:00
2014-04-14 04:00
2014-04-14 05:00
2014-04-14 06:00
2014-04-14 07:00
2014-04-14 08:00
2014-04-14 09:00
2014-04-14 10:00
2014-04-14 11:00
2014-04-14 12:00
2014-04-14 13:00
2014-04-14 14:00
2014-04-14 15:00
2014-04-14 16:00
2014-04-14 17:00
2014-04-14 18:00
2014-04-14 19:00
2014-04-14 20:00
2014-04-14 21:00
2014-04-14 22:00
2014-04-14 23:00
2014-04-15
2014-04-15 01:00
2014-04-15 02:00
2014-04-15 03:00
2014-04-15 04:00
2014-04-15 05:00
2014-04-15 06:00
2014-04-15 07:00
2014-04-15 08:00
2014-04-15 09:00
2014-04-15 10:00
2014-04-15 11:00
2014-04-15 12:00
2014-04-15 13:00
2014-04-15 14:00
2014-04-15 15:00
2014-04-15 16:00
2014-04-15 17:00
2014-04-15 18:00
2014-04-15 19:00
2014-04-15 20:00
2014-04-15 21:00
2014-04-15 22:00
2014-04-15 23:00
2014-04-16
2014-04-16 01:00
2014-04-16 02:00
2014-04-16 03:00
2014-04-16 04:00
2014-04-16 05:00
2014-04-16 06:00
2014-04-16 07:00
2014-04-16 08:00
2014-04-16 09:00
2014-04-16 10:00
2014-04-16 11:00
2014-04-16 12:00
2014-04-16 13:00
2014-04-16 14:00
2014-04-16 15:00
2014-04-16 16:00
2014-04-16 17:00
2014-04-16 18:00
2014-04-16 19:00
2014-04-16 20:00
2014-04-16 21:00
2014-04-16 22:00
2014-04-16 23:00
2014-04-17
2014-04-17 01:00
2014-04-17 02:00
2014-04-17 03:00
2014-04-17 04:00
2014-04-17 05:00
2014-04-17 06:00
2014-04-17 07:00
2014-04-17 08:00
2014-04-17 09:00
2014-04-17 10:00
2014-04-17 11:00
2014-04-17 12:00
2014-04-17 13:00
2014-04-17 14:00
2014-04-17 15:00
2014-04-17 16:00
2014-04-17 17:00
2014-04-17 18:00
2014-04-17 19:00
2014-04-17 20:00
2014-04-17 21:00
2014-04-17 22:00
2014-04-17 23:00
2014-04-18
2014-04-18 01:00
2014-04-18 02:00
2014-04-18 03:00
2014-04-18 04:00
2014-04-18 05:00
2014-04-18 06:00
2014-04-18 07:00
2014-04-18 08:00
2014-04-18 09:00
2014-04-18 10:00
2014-04-18 11:00
2014-04-18 12:00
2014-04-18 13:00
2014-04-18 14:00
2014-04-18 15:00
2014-04-18 16:00
2014-04-18 17:00
2014-04-18 18:00
2014-04-18 19:00
2014-04-18 20:00
2014-04-18 21:00
2014-04-18 22:00
2014-04-18 23:00
2014-04-19
2014-04-19 01:00
2014-04-19 02:00
2014-04-19 03:00
2014-04-19 04:00
2014-04-19 05:00
2014-04-19 06:00
2014-04-19 07:00
2014-04-19 08:00
2014-04-19 09:00
2014-04-19 10:00
2014-04-19 11:00
2014-04-19 12:00
2014-04-19 13:00
2014-04-19 14:00
2014-04-19 15:00
2014-04-19 16:00
2014-04-19 17:00
2014-04-19 18:00
2014-04-19 19:00
2014-04-19 20:00
2014-04-19 21:00
2014-04-19 22:00
2014-04-19 23:00
2014-04-20
2014-04-20 01:00
2014-04-20 02:00
2014-04-20 03:00
2014-04-20 04:00
2014-04-20 05:00
2014-04-20 06:00
2014-04-20 07:00
2014-04-20 08:00
2014-04-20 09:00
2014-04-20 10:00
2014-04-20 11:00
2014-04-20 12:00
2014-04-20 13:00
2014-04-20 14:00
2014-04-20 15:00
2014-04-20 16:00
2014-04-20 17:00
2014-04-20 18:00
2014-04-20 19:00
2014-04-20 20:00
2014-04-20 21:00
2014-04-20 22:00
2014-04-20 23:00
2014-04-21
2014-04-21 01:00
2014-04-21 02:00
2014-04-21 03:00
2014-04-21 04:00
2014-04-21 05:00
2014-04-21 06:00
2014-04-21 07:00
2014-04-21 08:00
2014-04-21 09:00
2014-04-21 10:00
2014-04-21 11:00
2014-04-21 12:00
2014-04-21 13:00
2014-04-21 14:00
2014-04-21 15:00
2014-04-21 16:00
2014-04-21 17:00
2014-04-21 18:00
2014-04-21 19:00
2014-04-21 20:00
2014-04-21 21:00
2014-04-21 22:00
2014-04-21 23:00
2014-04-22
2014-04-22 01:00
2014-04-22 02:00
2014-04-22 03:00
2014-04-22 04:00
2014-04-22 05:00
2014-04-22 06:00
2014-04-22 07:00
2014-04-22 08:00
2014-04-22 09:00
2014-04-22 10:00
2014-04-22 11:00
2014-04-22 12:00
2014-04-22 13:00
2014-04-22 14:00
2014-04-22 15:00
2014-04-22 16:00
2014-04-22 17:00
2014-04-22 18:00
2014-04-22 19:00
2014-04-22 20:00
2014-04-22 21:00
2014-04-22 22:00
2014-04-22 23:00
2014-04-23
2014-04-23 01:00
2014-04-23 02:00
2014-04-23 03:00
2014-04-23 04:00
2014-04-23 05:00
2014-04-23 06:00
2014-04-23 07:00
2014-04-23 08:00
2014-04-23 09:00
2014-04-23 10:00
2014-04-23 11:00
2014-04-23 12:00
2014-04-23 13:00
2014-04-23 14:00
2014-04-23 15:00
2014-04-23 16:00
2014-04-23 17:00
2014-04-23 18:00
2014-04-23 19:00
2014-04-23 20:00
2014-04-23 21:00
2014-04-23 22:00
2014-04-23 23:00
2014-04-24
2014-04-24 01:00
2014-04-24 02:00
2014-04-24 03:00
2014-04-24 04:00
2014-04-24 05:00
2014-04-24 06:00
2014-04-24 07:00
2014-04-24 08:00
2014-04-24 09:00
2014-04-24 10:00
2014-04-24 11:00
2014-04-24 12:00
2014-04-24 13:00
2014-04-24 14:00
2014-04-24 15:00
2014-04-24 16:00
2014-04-24 17:00
2014-04-24 18:00
2014-04-24 19:00
2014-04-24 20:00
2014-04-24 21:00
2014-04-24 22:00
2014-04-24 23:00
2014-04-25
2014-04-25 01:00
2014-04-25 02:00
2014-04-25 03:00
2014-04-25 04:00
2014-04-25 05:00
2014-04-25 06:00
2014-04-25 07:00
2014-04-25 08:00
2014-04-25 09:00
2014-04-25 10:00
2014-04-25 11:00
2014-04-25 12:00
2014-04-25 13:00
2014-04-25 14:00
2014-04-25 15:00
2014-04-25 16:00
2014-04-25 17:00
2014-04-25 18:00
2014-04-25 19:00
2014-04-25 20:00
2014-04-25 21:00
2014-04-25 22:00
2014-04-25 23:00
2014-04-26
2014-04-26 01:00
2014-04-26 02:00
2014-04-26 03:00
2014-04-26 04:00
2014-04-26 05:00
2014-04-26 06:00
2014-04-26 07:00
2014-04-26 08:00
2014-04-26 09:00
2014-04-26 10:00
2014-04-26 11:00
2014-04-26 12:00
2014-04-26 13:00
2014-04-26 14:00
2014-04-26 15:00
2014-04-26 16:00
2014-04-26 17:00
2014-04-26 18:00
2014-04-26 19:00
2014-04-26 20:00
2014-04-26 21:00
2014-04-26 22:00
2014-04-26 23:00
2014-04-27
2014-04-27 01:00
2014-04-27 02:00
2014-04-27 03:00
2014-04-27 04:00
2014-04-27 05:00
2014-04-27 06:00
2014-04-27 07:00
2014-04-27 08:00
2014-04-27 09:00
2014-04-27 10:00
2014-04-27 11:00
2014-04-27 12:00
2014-04-27 13:00
2014-04-27 14:00
2014-04-27 15:00
2014-04-27 16:00
2014-04-27 17:00
2014-04-27 18:00
2014-04-27 19:00
2014-04-27 20:00
2014-04-27 21:00
2014-04-27 22:00
2014-04-27 23:00
2014-04-28
2014-04-28 01:00
2014-04-28 02:00
2014-04-28 03:00
2014-04-28 04:00
2014-04-28 05:00
2014-04-28 06:00
2014-04-28 07:00
2014-04-28 08:00
2014-04-28 09:00
2014-04-28 10:00
2014-04-28 11:00
2014-04-28 12:00
2014-04-28 13:00
2014-04-28 14:00
2014-04-28 15:00
2014-04-28 16:00
2014-04-28 17:00
2014-04-28 18:00
2014-04-28 19:00
2014-04-28 20:00
2014-04-28 21:00
2014-04-28 22:00
2014-04-28 23:00
2014-04-29
2014-04-29 01:00
2014-04-29 02:00
2014-04-29 03:00
2014-04-29 04:00
2014-04-29 05:00
2014-04-29 06:00
2014-04-29 07:00
2014-04-29 08:00
2014-04-29 09:00
2014-04-29 10:00
2014-04-29 11:00
2014-04-29 12:00
2014-04-29 13:00
2014-04-29 14:00
2014-04-29 15:00
2014-04-29 16:00
2014-04-29 17:00
2014-04-29 18:00
2014-04-29 19:00
2014-04-29 20:00
2014-04-29 21:00
2014-04-29 22:00
2014-04-29 23:00
2014-04-30
2014-04-30 01:00
2014-04-30 02:00
2014-04-30 03:00
2014-04-30 04:00
2014-04-30 05:00
2014-04-30 06:00
2014-04-30 07:00
2014-04-30 08:00
2014-04-30 09:00
2014-04-30 10:00
2014-04-30 11:00
2014-04-30 12:00
2014-04-30 13:00
2014-04-30 14:00
2014-04-30 15:00
2014-04-30 16:00
2014-04-30 17:00
2014-04-30 18:00
2014-04-30 19:00
2014-04-30 20:00
2014-04-30 21:00
2014-04-30 22:00
2014-04-30 23:00
2014-05-01
2014-05-01 01:00
2014-05-01 02:00
2014-05-01 03:00
2014-05-01 04:00
2014-05-01 05:00
2014-05-01 06:00
2014-05-01 07:00
2014-05-01 08:00
2014-05-01 09:00
2014-05-01 10:00
2014-05-01 11:00
2014-05-01 12:00
2014-05-01 13:00
2014-05-01 14:00
2014-05-01 15:00
2014-05-01 16:00
2014-05-01 17:00
2014-05-01 18:00
2014-05-01 19:00
2014-05-01 20:00
2014-05-01 21:00
2014-05-01 22:00
2014-05-01 23:00
2014-05-02
2014-05-02 01:00
2014-05-02 02:00
2014-05-02 03:00
2014-05-02 04:00
2014-05-02 05:00
2014-05-02 06:00
2014-05-02 07:00
2014-05-02 08:00
2014-05-02 09:00
2014-05-02 10:00
2014-05-02 11:00
2014-05-02 12:00
2014-05-02 13:00
2014-05-02 14:00
2014-05-02 15:00
2014-05-02 16:00
2014-05-02 17:00
2014-05-02 18:00
2014-05-02 19:00
2014-05-02 20:00
2014-05-02 21:00
2014-05-02 22:00
2014-05-02 23:00
2014-05-03
2014-05-03 01:00
2014-05-03 02:00
2014-05-03 03:00
2014-05-03 04:00
2014-05-03 05:00
2014-05-03 06:00
2014-05-03 07:00
2014-05-03 08:00
2014-05-03 09:00
2014-05-03 10:00
2014-05-03 11:00
2014-05-03 12:00
2014-05-03 13:00
2014-05-03 14:00
2014-05-03 15:00
2014-05-03 16:00
2014-05-03 17:00
2014-05-03 18:00
2014-05-03 19:00
2014-05-03 20:00
2014-05-03 21:00
2014-05-03 22:00
2014-05-03 23:00
2014-05-04
2014-05-04 01:00
2014-05-04 02:00
2014-05-04 03:00
2014-05-04 04:00
2014-05-04 05:00
2014-05-04 06:00
2014-05-04 07:00
2014-05-04 08:00
2014-05-04 09:00
2014-05-04 10:00
2014-05-04 11:00
2014-05-04 12:00
2014-05-04 13:00
2014-05-04 14:00
2014-05-04 15:00
2014-05-04 16:00
2014-05-04 17:00
2014-05-04 18:00
2014-05-04 19:00
2014-05-04 20:00
2014-05-04 21:00
2014-05-04 22:00
2014-05-04 23:00
2014-05-05
2014-05-05 01:00
2014-05-05 02:00
2014-05-05 03:00
2014-05-05 04:00
2014-05-05 05:00
2014-05-05 06:00
2014-05-05 07:00
2014-05-05 08:00
2014-05-05 09:00
2014-05-05 10:00
2014-05-05 11:00
2014-05-05 12:00
2014-05-05 13:00
2014-05-05 14:00
2014-05-05 15:00
2014-05-05 16:00
2014-05-05 17:00
2014-05-05 18:00
2014-05-05 19:00
2014-05-05 20:00
2014-05-05 21:00
2014-05-05 22:00
2014-05-05 23:00
2014-05-06
2014-05-06 01:00
2014-05-06 02:00
2014-05-06 03:00
2014-05-06 04:00
2014-05-06 05:00
2014-05-06 06:00
2014-05-06 07:00
2014-05-06 08:00
2014-05-06 09:00
2014-05-06 10:00
2014-05-06 11:00
2014-05-06 12:00
2014-05-06 13:00
2014-05-06 14:00
2014-05-06 15:00
2014-05-06 16:00
2014-05-06 17:00
2014-05-06 18:00
2014-05-06 19:00
2014-05-06 20:00
2014-05-06 21:00
2014-05-06 22:00
2014-05-06 23:00
2014-05-07
2014-05-07 01:00
2014-05-07 02:00
2014-05-07 03:00
2014-05-07 04:00
2014-05-07 05:00
2014-05-07 06:00
2014-05-07 07:00
2014-05-07 08:00
2014-05-07 09:00
2014-05-07 10:00
2014-05-07 11:00
2014-05-07 12:00
2014-05-07 13:00
2014-05-07 14:00
2014-05-07 15:00
2014-05-07 16:00
2014-05-07 17:00
2014-05-07 18:00
2014-05-07 19:00
2014-05-07 20:00
2014-05-07 21:00
2014-05-07 22:00
2014-05-07 23:00
2014-05-08
2014-05-08 01:00
2014-05-08 02:00
2014-05-08 03:00
2014-05-08 04:00
2014-05-08 05:00
2014-05-08 06:00
2014-05-08 07:00
2014-05-08 08:00
2014-05-08 09:00
2014-05-08 10:00
2014-05-08 11:00
2014-05-08 12:00
2014-05-08 13:00
2014-05-08 14:00
2014-05-08 15:00
2014-05-08 16:00
2014-05-08 17:00
2014-05-08 18:00
2014-05-08 19:00
2014-05-08 20:00
2014-05-08 21:00
2014-05-08 22:00
2014-05-08 23:00
2014-05-09
2014-05-09 01:00
2014-05-09 02:00
2014-05-09 03:00
2014-05-09 04:00
2014-05-09 05:00
2014-05-09 06:00
2014-05-09 07:00
2014-05-09 08:00
2014-05-09 09:00
2014-05-09 10:00
2014-05-09 11:00
2014-05-09 12:00
2014-05-09 13:00
2014-05-09 14:00
2014-05-09 15:00
2014-05-09 16:00
2014-05-09 17:00
2014-05-09 18:00
2014-05-09 19:00
2014-05-09 20:00
2014-05-09 21:00
2014-05-09 22:00
2014-05-09 23:00
2014-05-10
2014-05-10 01:00
2014-05-10 02:00
2014-05-10 03:00
2014-05-10 04:00
2014-05-10 05:00
2014-05-10 06:00
2014-05-10 07:00
2014-05-10 08:00
2014-05-10 09:00
2014-05-10 10:00
2014-05-10 11:00
2014-05-10 12:00
2014-05-10 13:00
2014-05-10 14:00
2014-05-10 15:00
2014-05-10 16:00
2014-05-10 17:00
2014-05-10 18:00
2014-05-10 19:00
2014-05-10 20:00
2014-05-10 21:00
2014-05-10 22:00
2014-05-10 23:00
2014-05-11
2014-05-11 01:00
2014-05-11 02:00
2014-05-11 03:00
2014-05-11 04:00
2014-05-11 05:00
2014-05-11 06:00
2014-05-11 07:00
2014-05-11 08:00
2014-05-11 09:00
2014-05-11 10:00
2014-05-11 11:00
2014-05-11 12:00
2014-05-11 13:00
2014-05-11 14:00
2014-05-11 15:00
2014-05-11 16:00
2014-05-11 17:00
2014-05-11 18:00
2014-05-11 19:00
2014-05-11 20:00
2014-05-11 21:00
2014-05-11 22:00
2014-05-11 23:00
2014-05-12
2014-05-12 01:00
2014-05-12 02:00
2014-05-12 03:00
2014-05-12 04:00
2014-05-12 05:00
2014-05-12 06:00
2014-05-12 07:00
2014-05-12 08:00
2014-05-12 09:00
2014-05-12 10:00
2014-05-12 11:00
2014-05-12 12:00
2014-05-12 13:00
2014-05-12 14:00
2014-05-12 15:00
2014-05-12 16:00
2014-05-12 17:00
2014-05-12 18:00
2014-05-12 19:00
2014-05-12 20:00
2014-05-12 21:00
2014-05-12 22:00
2014-05-12 23:00
2014-05-13
2014-05-13 01:00
2014-05-13 02:00
2014-05-13 03:00
2014-05-13 04:00
2014-05-13 05:00
2014-05-13 06:00
2014-05-13 07:00
2014-05-13 08:00
2014-05-13 09:00
2014-05-13 10:00
2014-05-13 11:00
2014-05-13 12:00
2014-05-13 13:00
2014-05-13 14:00
2014-05-13 15:00
2014-05-13 16:00
2014-05-13 17:00
2014-05-13 18:00
2014-05-13 19:00
2014-05-13 20:00
2014-05-13 21:00
2014-05-13 22:00
2014-05-13 23:00
2014-05-14
2014-05-14 01:00
2014-05-14 02:00
2014-05-14 03:00
2014-05-14 04:00
2014-05-14 05:00
2014-05-14 06:00
2014-05-14 07:00
2014-05-14 08:00
2014-05-14 09:00
2014-05-14 10:00
2014-05-14 11:00
2014-05-14 12:00
2014-05-14 13:00
2014-05-14 14:00
2014-05-14 15:00
2014-05-14 16:00
2014-05-14 17:00
2014-05-14 18:00
2014-05-14 19:00
2014-05-14 20:00
2014-05-14 21:00
2014-05-14 22:00
2014-05-14 23:00
2014-05-15
2014-05-15 01:00
2014-05-15 02:00
2014-05-15 03:00
2014-05-15 04:00
2014-05-15 05:00
2014-05-15 06:00
2014-05-15 07:00
2014-05-15 08:00
2014-05-15 09:00
2014-05-15 10:00
2014-05-15 11:00
2014-05-15 12:00
2014-05-15 13:00
2014-05-15 14:00
2014-05-15 15:00
2014-05-15 16:00
2014-05-15 17:00
2014-05-15 18:00
2014-05-15 19:00
2014-05-15 20:00
2014-05-15 21:00
2014-05-15 22:00
2014-05-15 23:00
2014-05-16
2014-05-16 01:00
2014-05-16 02:00
2014-05-16 03:00
2014-05-16 04:00
2014-05-16 05:00
2014-05-16 06:00
2014-05-16 07:00
2014-05-16 08:00
2014-05-16 09:00
2014-05-16 10:00
2014-05-16 11:00
2014-05-16 12:00
2014-05-16 13:00
2014-05-16 14:00
2014-05-16 15:00
2014-05-16 16:00
2014-05-16 17:00
2014-05-16 18:00
2014-05-16 19:00
2014-05-16 20:00
2014-05-16 21:00
2014-05-16 22:00
2014-05-16 23:00
2014-05-17
2014-05-17 01:00
2014-05-17 02:00
2014-05-17 03:00
2014-05-17 04:00
2014-05-17 05:00
2014-05-17 06:00
2014-05-17 07:00
2014-05-17 08:00
2014-05-17 09:00
2014-05-17 10:00
2014-05-17 11:00
2014-05-17 12:00
2014-05-17 13:00
2014-05-17 14:00
2014-05-17 15:00
2014-05-17 16:00
2014-05-17 17:00
2014-05-17 18:00
2014-05-17 19:00
2014-05-17 20:00
2014-05-17 21:00
2014-05-17 22:00
2014-05-17 23:00
2014-05-18
2014-05-18 01:00
2014-05-18 02:00
2014-05-18 03:00
2014-05-18 04:00
2014-05-18 05:00
2014-05-18 06:00
2014-05-18 07:00
2014-05-18 08:00
2014-05-18 09:00
2014-05-18 10:00
2014-05-18 11:00
2014-05-18 12:00
2014-05-18 13:00
2014-05-18 14:00
2014-05-18 15:00
2014-05-18 16:00
2014-05-18 17:00
2014-05-18 18:00
2014-05-18 19:00
2014-05-18 20:00
2014-05-18 21:00
2014-05-18 22:00
2014-05-18 23:00
2014-05-19
2014-05-19 01:00
2014-05-19 02:00
2014-05-19 03:00
2014-05-19 04:00
2014-05-19 05:00
2014-05-19 06:00
2014-05-19 07:00
2014-05-19 08:00
2014-05-19 09:00
2014-05-19 10:00
2014-05-19 11:00
2014-05-19 12:00
2014-05-19 13:00
2014-05-19 14:00
2014-05-19 15:00
2014-05-19 16:00
2014-05-19 17:00
2014-05-19 18:00
2014-05-19 19:00
2014-05-19 20:00
2014-05-19 21:00
2014-05-19 22:00
2014-05-19 23:00
2014-05-20
2014-05-20 01:00
2014-05-20 02:00
2014-05-20 03:00
2014-05-20 04:00
2014-05-20 05:00
2014-05-20 06:00
2014-05-20 07:00
2014-05-20 08:00
2014-05-20 09:00
2014-05-20 10:00
2014-05-20 11:00
2014-05-20 12:00
2014-05-20 13:00
2014-05-20 14:00
2014-05-20 15:00
2014-05-20 16:00
2014-05-20 17:00
2014-05-20 18:00
2014-05-20 19:00
2014-05-20 20:00
2014-05-20 21:00
2014-05-20 22:00
2014-05-20 23:00
2014-05-21
2014-05-21 01:00
2014-05-21 02:00
2014-05-21 03:00
2014-05-21 04:00
2014-05-21 05:00
2014-05-21 06:00
2014-05-21 07:00
2014-05-21 08:00
2014-05-21 09:00
2014-05-21 10:00
2014-05-21 11:00
2014-05-21 12:00
2014-05-21 13:00
2014-05-21 14:00
2014-05-21 15:00
2014-05-21 16:00
2014-05-21 17:00
2014-05-21 18:00
2014-05-21 19:00
2014-05-21 20:00
2014-05-21 21:00
2014-05-21 22:00
2014-05-21 23:00
2014-05-22
2014-05-22 01:00
2014-05-22 02:00
2014-05-22 03:00
2014-05-22 04:00
2014-05-22 05:00
2014-05-22 06:00
2014-05-22 07:00
2014-05-22 08:00
2014-05-22 09:00
2014-05-22 10:00
2014-05-22 11:00
2014-05-22 12:00
2014-05-22 13:00
2014-05-22 14:00
2014-05-22 15:00
2014-05-22 16:00
2014-05-22 17:00
2014-05-22 18:00
2014-05-22 19:00
2014-05-22 20:00
2014-05-22 21:00
2014-05-22 22:00
2014-05-22 23:00
2014-05-23
2014-05-23 01:00
2014-05-23 02:00
2014-05-23 03:00
2014-05-23 04:00
2014-05-23 05:00
2014-05-23 06:00
2014-05-23 07:00
2014-05-23 08:00
2014-05-23 09:00
2014-05-23 10:00
2014-05-23 11:00
2014-05-23 12:00
2014-05-23 13:00
2014-05-23 14:00
2014-05-23 15:00
2014-05-23 16:00
2014-05-23 17:00
2014-05-23 18:00
2014-05-23 19:00
2014-05-23 20:00
2014-05-23 21:00
2014-05-23 22:00
2014-05-23 23:00
2014-05-24
2014-05-24 01:00
2014-05-24 02:00
2014-05-24 03:00
2014-05-24 04:00
2014-05-24 05:00
2014-05-24 06:00
2014-05-24 07:00
2014-05-24 08:00
2014-05-24 09:00
2014-05-24 10:00
2014-05-24 11:00
2014-05-24 12:00
2014-05-24 13:00
2014-05-24 14:00
2014-05-24 15:00
2014-05-24 16:00
2014-05-24 17:00
2014-05-24 18:00
2014-05-24 19:00
2014-05-24 20:00
2014-05-24 21:00
2014-05-24 22:00
2014-05-24 23:00
2014-05-25
2014-05-25 01:00
2014-05-25 02:00
2014-05-25 03:00
2014-05-25 04:00
2014-05-25 05:00
2014-05-25 06:00
2014-05-25 07:00
2014-05-25 08:00
2014-05-25 09:00
2014-05-25 10:00
2014-05-25 11:00
2014-05-25 12:00
2014-05-25 13:00
2014-05-25 14:00
2014-05-25 15:00
2014-05-25 16:00
2014-05-25 17:00
2014-05-25 18:00
2014-05-25 19:00
2014-05-25 20:00
2014-05-25 21:00
2014-05-25 22:00
2014-05-25 23:00
2014-05-26
2014-05-26 01:00
2014-05-26 02:00
2014-05-26 03:00
2014-05-26 04:00
2014-05-26 05:00
2014-05-26 06:00
2014-05-26 07:00
2014-05-26 08:00
2014-05-26 09:00
2014-05-26 10:00
2014-05-26 11:00
2014-05-26 12:00
2014-05-26 13:00
2014-05-26 14:00
2014-05-26 15:00
2014-05-26 16:00
2014-05-26 17:00
2014-05-26 18:00
2014-05-26 19:00
2014-05-26 20:00
2014-05-26 21:00
2014-05-26 22:00
2014-05-26 23:00
2014-05-27
2014-05-27 01:00
2014-05-27 02:00
2014-05-27 03:00
2014-05-27 04:00
2014-05-27 05:00
2014-05-27 06:00
2014-05-27 07:00
2014-05-27 08:00
2014-05-27 09:00
2014-05-27 10:00
2014-05-27 11:00
2014-05-27 12:00
2014-05-27 13:00
2014-05-27 14:00
2014-05-27 15:00
2014-05-27 16:00
2014-05-27 17:00
2014-05-27 18:00
2014-05-27 19:00
2014-05-27 20:00
2014-05-27 21:00
2014-05-27 22:00
2014-05-27 23:00
2014-05-28
2014-05-28 01:00
2014-05-28 02:00
2014-05-28 03:00
2014-05-28 04:00
2014-05-28 05:00
2014-05-28 06:00
2014-05-28 07:00
2014-05-28 08:00
2014-05-28 09:00
2014-05-28 10:00
2014-05-28 11:00
2014-05-28 12:00
2014-05-28 13:00
2014-05-28 14:00
2014-05-28 15:00
2014-05-28 16:00
2014-05-28 17:00
2014-05-28 18:00
2014-05-28 19:00
2014-05-28 20:00
2014-05-28 21:00
2014-05-28 22:00
2014-05-28 23:00
2014-05-29
2014-05-29 01:00
2014-05-29 02:00
2014-05-29 03:00
2014-05-29 04:00
2014-05-29 05:00
2014-05-29 06:00
2014-05-29 07:00
2014-05-29 08:00
2014-05-29 09:00
2014-05-29 10:00
2014-05-29 11:00
2014-05-29 12:00
2014-05-29 13:00
2014-05-29 14:00
2014-05-29 15:00
2014-05-29 16:00
2014-05-29 17:00
2014-05-29 18:00
2014-05-29 19:00
2014-05-29 20:00
2014-05-29 21:00
2014-05-29 22:00
2014-05-29 23:00
2014-05-30
2014-05-30 01:00
2014-05-30 02:00
2014-05-30 03:00
2014-05-30 04:00
2014-05-30 05:00
2014-05-30 06:00
2014-05-30 07:00
2014-05-30 08:00
2014-05-30 09:00
2014-05-30 10:00
2014-05-30 11:00
2014-05-30 12:00
2014-05-30 13:00
2014-05-30 14:00
2014-05-30 15:00
2014-05-30 16:00
2014-05-30 17:00
2014-05-30 18:00
2014-05-30 19:00
2014-05-30 20:00
2014-05-30 21:00
2014-05-30 22:00
2014-05-30 23:00
2014-05-31
2014-05-31 01:00
2014-05-31 02:00
2014-05-31 03:00
2014-05-31 04:00
2014-05-31 05:00
2014-05-31 06:00
2014-05-31 07:00
2014-05-31 08:00
2014-05-31 09:00
2014-05-31 10:00
2014-05-31 11:00
2014-05-31 12:00
2014-05-31 13:00
2014-05-31 14:00
2014-05-31 15:00
2014-05-31 16:00
2014-05-31 17:00
2014-05-31 18:00
2014-05-31 19:00
2014-05-31 20:00
2014-05-31 21:00
2014-05-31 22:00
2014-05-31 23:00
2014-06-01
2014-06-01 01:00
2014-06-01 02:00
2014-06-01 03:00
2014-06-01 04:00
2014-06-01 05:00
2014-06-01 06:00
2014-06-01 07:00
2014-06-01 08:00
2014-06-01 09:00
2014-06-01 10:00
2014-06-01 11:00
2014-06-01 12:00
2014-06-01 13:00
2014-06-01 14:00
2014-06-01 15:00
2014-06-01 16:00
2014-06-01 17:00
2014-06-01 18:00
2014-06-01 19:00
2014-06-01 20:00
2014-06-01 21:00
2014-06-01 22:00
2014-06-01 23:00
2014-06-02
2014-06-02 01:00
2014-06-02 02:00
2014-06-02 03:00
2014-06-02 04:00
2014-06-02 05:00
2014-06-02 06:00
2014-06-02 07:00
2014-06-02 08:00
2014-06-02 09:00
2014-06-02 10:00
2014-06-02 11:00
2014-06-02 12:00
2014-06-02 13:00
2014-06-02 14:00
2014-06-02 15:00
2014-06-02 16:00
2014-06-02 17:00
2014-06-02 18:00
2014-06-02 19:00
2014-06-02 20:00
2014-06-02 21:00
2014-06-02 22:00
2014-06-02 23:00
2014-06-03
2014-06-03 01:00
2014-06-03 02:00
2014-06-03 03:00
2014-06-03 04:00
2014-06-03 05:00
2014-06-03 06:00
2014-06-03 07:00
2014-06-03 08:00
2014-06-03 09:00
2014-06-03 10:00
2014-06-03 11:00
2014-06-03 12:00
2014-06-03 13:00
2014-06-03 14:00
2014-06-03 15:00
2014-06-03 16:00
2014-06-03 17:00
2014-06-03 18:00
2014-06-03 19:00
2014-06-03 20:00
2014-06-03 21:00
2014-06-03 22:00
2014-06-03 23:00
2014-06-04
2014-06-04 01:00
2014-06-04 02:00
2014-06-04 03:00
2014-06-04 04:00
2014-06-04 05:00
2014-06-04 06:00
2014-06-04 07:00
2014-06-04 08:00
2014-06-04 09:00
2014-06-04 10:00
2014-06-04 11:00
2014-06-04 12:00
2014-06-04 13:00
2014-06-04 14:00
2014-06-04 15:00
2014-06-04 16:00
2014-06-04 17:00
2014-06-04 18:00
2014-06-04 19:00
2014-06-04 20:00
2014-06-04 21:00
2014-06-04 22:00
2014-06-04 23:00
2014-06-05
2014-06-05 01:00
2014-06-05 02:00
2014-06-05 03:00
2014-06-05 04:00
2014-06-05 05:00
2014-06-05 06:00
2014-06-05 07:00
2014-06-05 08:00
2014-06-05 09:00
2014-06-05 10:00
2014-06-05 11:00
2014-06-05 12:00
2014-06-05 13:00
2014-06-05 14:00
2014-06-05 15:00
2014-06-05 16:00
2014-06-05 17:00
2014-06-05 18:00
2014-06-05 19:00
2014-06-05 20:00
2014-06-05 21:00
2014-06-05 22:00
2014-06-05 23:00
2014-06-06
2014-06-06 01:00
2014-06-06 02:00
2014-06-06 03:00
2014-06-06 04:00
2014-06-06 05:00
2014-06-06 06:00
2014-06-06 07:00
2014-06-06 08:00
2014-06-06 09:00
2014-06-06 10:00
2014-06-06 11:00
2014-06-06 12:00
2014-06-06 13:00
2014-06-06 14:00
2014-06-06 15:00
2014-06-06 16:00
2014-06-06 17:00
2014-06-06 18:00
2014-06-06 19:00
2014-06-06 20:00
2014-06-06 21:00
2014-06-06 22:00
2014-06-06 23:00
2014-06-07
2014-06-07 01:00
2014-06-07 02:00
2014-06-07 03:00
2014-06-07 04:00
2014-06-07 05:00
2014-06-07 06:00
2014-06-07 07:00
2014-06-07 08:00
2014-06-07 09:00
2014-06-07 10:00
2014-06-07 11:00
2014-06-07 12:00
2014-06-07 13:00
2014-06-07 14:00
2014-06-07 15:00
2014-06-07 16:00
2014-06-07 17:00
2014-06-07 18:00
2014-06-07 19:00
2014-06-07 20:00
2014-06-07 21:00
2014-06-07 22:00
2014-06-07 23:00
2014-06-08
2014-06-08 01:00
2014-06-08 02:00
2014-06-08 03:00
2014-06-08 04:00
2014-06-08 05:00
2014-06-08 06:00
2014-06-08 07:00
2014-06-08 08:00
2014-06-08 09:00
2014-06-08 10:00
2014-06-08 11:00
2014-06-08 12:00
2014-06-08 13:00
2014-06-08 14:00
2014-06-08 15:00
2014-06-08 16:00
2014-06-08 17:00
2014-06-08 18:00
2014-06-08 19:00
2014-06-08 20:00
2014-06-08 21:00
2014-06-08 22:00
2014-06-08 23:00
2014-06-09
2014-06-09 01:00
2014-06-09 02:00
2014-06-09 03:00
2014-06-09 04:00
2014-06-09 05:00
2014-06-09 06:00
2014-06-09 07:00
2014-06-09 08:00
2014-06-09 09:00
2014-06-09 10:00
2014-06-09 11:00
2014-06-09 12:00
2014-06-09 13:00
2014-06-09 14:00
2014-06-09 15:00
2014-06-09 16:00
2014-06-09 17:00
2014-06-09 18:00
2014-06-09 19:00
2014-06-09 20:00
2014-06-09 21:00
2014-06-09 22:00
2014-06-09 23:00
2014-06-10
2014-06-10 01:00
2014-06-10 02:00
2014-06-10 03:00
2014-06-10 04:00
2014-06-10 05:00
2014-06-10 06:00
2014-06-10 07:00
2014-06-10 08:00
2014-06-10 09:00
2014-06-10 10:00
2014-06-10 11:00
2014-06-10 12:00
2014-06-10 13:00
2014-06-10 14:00
2014-06-10 15:00
2014-06-10 16:00
2014-06-10 17:00
2014-06-10 18:00
2014-06-10 19:00
2014-06-10 20:00
2014-06-10 21:00
2014-06-10 22:00
2014-06-10 23:00
2014-06-11
2014-06-11 01:00
2014-06-11 02:00
2014-06-11 03:00
2014-06-11 04:00
2014-06-11 05:00
2014-06-11 06:00
2014-06-11 07:00
2014-06-11 08:00
2014-06-11 09:00
2014-06-11 10:00
2014-06-11 11:00
2014-06-11 12:00
2014-06-11 13:00
2014-06-11 14:00
2014-06-11 15:00
2014-06-11 16:00
2014-06-11 17:00
2014-06-11 18:00
2014-06-11 19:00
2014-06-11 20:00
2014-06-11 21:00
2014-06-11 22:00
2014-06-11 23:00
2014-06-12
2014-06-12 01:00
2014-06-12 02:00
2014-06-12 03:00
2014-06-12 04:00
2014-06-12 05:00
2014-06-12 06:00
2014-06-12 07:00
2014-06-12 08:00
2014-06-12 09:00
2014-06-12 10:00
2014-06-12 11:00
2014-06-12 12:00
2014-06-12 13:00
2014-06-12 14:00
2014-06-12 15:00
2014-06-12 16:00
2014-06-12 17:00
2014-06-12 18:00
2014-06-12 19:00
2014-06-12 20:00
2014-06-12 21:00
2014-06-12 22:00
2014-06-12 23:00
2014-06-13
2014-06-13 01:00
2014-06-13 02:00
2014-06-13 03:00
2014-06-13 04:00
2014-06-13 05:00
2014-06-13 06:00
2014-06-13 07:00
2014-06-13 08:00
2014-06-13 09:00
2014-06-13 10:00
2014-06-13 11:00
2014-06-13 12:00
2014-06-13 13:00
2014-06-13 14:00
2014-06-13 15:00
2014-06-13 16:00
2014-06-13 17:00
2014-06-13 18:00
2014-06-13 19:00
2014-06-13 20:00
2014-06-13 21:00
2014-06-13 22:00
2014-06-13 23:00
2014-06-14
2014-06-14 01:00
2014-06-14 02:00
2014-06-14 03:00
2014-06-14 04:00
2014-06-14 05:00
2014-06-14 06:00
2014-06-14 07:00
2014-06-14 08:00
2014-06-14 09:00
2014-06-14 10:00
2014-06-14 11:00
2014-06-14 12:00
2014-06-14 13:00
2014-06-14 14:00
2014-06-14 15:00
2014-06-14 16:00
2014-06-14 17:00
2014-06-14 18:00
2014-06-14 19:00
2014-06-14 20:00
2014-06-14 21:00
2014-06-14 22:00
2014-06-14 23:00
2014-06-15
2014-06-15 01:00
2014-06-15 02:00
2014-06-15 03:00
2014-06-15 04:00
2014-06-15 05:00
2014-06-15 06:00
2014-06-15 07:00
2014-06-15 08:00
2014-06-15 09:00
2014-06-15 10:00
2014-06-15 11:00
2014-06-15 12:00
2014-06-15 13:00
2014-06-15 14:00
2014-06-15 15:00
2014-06-15 16:00
2014-06-15 17:00
2014-06-15 18:00
2014-06-15 19:00
2014-06-15 20:00
2014-06-15 21:00
2014-06-15 22:00
2014-06-15 23:00
2014-06-16
2014-06-16 01:00
2014-06-16 02:00
2014-06-16 03:00
2014-06-16 04:00
2014-06-16 05:00
2014-06-16 06:00
2014-06-16 07:00
2014-06-16 08:00
2014-06-16 09:00
2014-06-16 10:00
2014-06-16 11:00
2014-06-16 12:00
2014-06-16 13:00
2014-06-16 14:00
2014-06-16 15:00
2014-06-16 16:00
2014-06-16 17:00
2014-06-16 18:00
2014-06-16 19:00
2014-06-16 20:00
2014-06-16 21:00
2014-06-16 22:00
2014-06-16 23:00
2014-06-17
2014-06-17 01:00
2014-06-17 02:00
2014-06-17 03:00
2014-06-17 04:00
2014-06-17 05:00
2014-06-17 06:00
2014-06-17 07:00
2014-06-17 08:00
2014-06-17 09:00
2014-06-17 10:00
2014-06-17 11:00
2014-06-17 12:00
2014-06-17 13:00
2014-06-17 14:00
2014-06-17 15:00
2014-06-17 16:00
2014-06-17 17:00
2014-06-17 18:00
2014-06-17 19:00
2014-06-17 20:00
2014-06-17 21:00
2014-06-17 22:00
2014-06-17 23:00
2014-06-18
2014-06-18 01:00
2014-06-18 02:00
2014-06-18 03:00
2014-06-18 04:00
2014-06-18 05:00
2014-06-18 06:00
2014-06-18 07:00
2014-06-18 08:00
2014-06-18 09:00
2014-06-18 10:00
2014-06-18 11:00
2014-06-18 12:00
2014-06-18 13:00
2014-06-18 14:00
2014-06-18 15:00
2014-06-18 16:00
2014-06-18 17:00
2014-06-18 18:00
2014-06-18 19:00
2014-06-18 20:00
2014-06-18 21:00
2014-06-18 22:00
2014-06-18 23:00
2014-06-19
2014-06-19 01:00
2014-06-19 02:00
2014-06-19 03:00
2014-06-19 04:00
2014-06-19 05:00
2014-06-19 06:00
2014-06-19 07:00
2014-06-19 08:00
2014-06-19 09:00
2014-06-19 10:00
2014-06-19 11:00
2014-06-19 12:00
2014-06-19 13:00
2014-06-19 14:00
2014-06-19 15:00
2014-06-19 16:00
2014-06-19 17:00
2014-06-19 18:00
2014-06-19 19:00
2014-06-19 20:00
2014-06-19 21:00
2014-06-19 22:00
2014-06-19 23:00
2014-06-20
2014-06-20 01:00
2014-06-20 02:00
2014-06-20 03:00
2014-06-20 04:00
2014-06-20 05:00
2014-06-20 06:00
2014-06-20 07:00
2014-06-20 08:00
2014-06-20 09:00
2014-06-20 10:00
2014-06-20 11:00
2014-06-20 12:00
2014-06-20 13:00
2014-06-20 14:00
2014-06-20 15:00
2014-06-20 16:00
2014-06-20 17:00
2014-06-20 18:00
2014-06-20 19:00
2014-06-20 20:00
2014-06-20 21:00
2014-06-20 22:00
2014-06-20 23:00
2014-06-21
2014-06-21 01:00
2014-06-21 02:00
2014-06-21 03:00
2014-06-21 04:00
2014-06-21 05:00
2014-06-21 06:00
2014-06-21 07:00
2014-06-21 08:00
2014-06-21 09:00
2014-06-21 10:00
2014-06-21 11:00
2014-06-21 12:00
2014-06-21 13:00
2014-06-21 14:00
2014-06-21 15:00
2014-06-21 16:00
2014-06-21 17:00
2014-06-21 18:00
2014-06-21 19:00
2014-06-21 20:00
2014-06-21 21:00
2014-06-21 22:00
2014-06-21 23:00
2014-06-22
2014-06-22 01:00
2014-06-22 02:00
2014-06-22 03:00
2014-06-22 04:00
2014-06-22 05:00
2014-06-22 06:00
2014-06-22 07:00
2014-06-22 08:00
2014-06-22 09:00
2014-06-22 10:00
2014-06-22 11:00
2014-06-22 12:00
2014-06-22 13:00
2014-06-22 14:00
2014-06-22 15:00
2014-06-22 16:00
2014-06-22 17:00
2014-06-22 18:00
2014-06-22 19:00
2014-06-22 20:00
2014-06-22 21:00
2014-06-22 22:00
2014-06-22 23:00
2014-06-23
2014-06-23 01:00
2014-06-23 02:00
2014-06-23 03:00
2014-06-23 04:00
2014-06-23 05:00
2014-06-23 06:00
2014-06-23 07:00
2014-06-23 08:00
2014-06-23 09:00
2014-06-23 10:00
2014-06-23 11:00
2014-06-23 12:00
2014-06-23 13:00
2014-06-23 14:00
2014-06-23 15:00
2014-06-23 16:00
2014-06-23 17:00
2014-06-23 18:00
2014-06-23 19:00
2014-06-23 20:00
2014-06-23 21:00
2014-06-23 22:00
2014-06-23 23:00
2014-06-24
2014-06-24 01:00
2014-06-24 02:00
2014-06-24 03:00
2014-06-24 04:00
2014-06-24 05:00
2014-06-24 06:00
2014-06-24 07:00
2014-06-24 08:00
2014-06-24 09:00
2014-06-24 10:00
2014-06-24 11:00
2014-06-24 12:00
2014-06-24 13:00
2014-06-24 14:00
2014-06-24 15:00
2014-06-24 16:00
2014-06-24 17:00
2014-06-24 18:00
2014-06-24 19:00
2014-06-24 20:00
2014-06-24 21:00
2014-06-24 22:00
2014-06-24 23:00
2014-06-25
2014-06-25 01:00
2014-06-25 02:00
2014-06-25 03:00
2014-06-25 04:00
2014-06-25 05:00
2014-06-25 06:00
2014-06-25 07:00
2014-06-25 08:00
2014-06-25 09:00
2014-06-25 10:00
2014-06-25 11:00
2014-06-25 12:00
2014-06-25 13:00
2014-06-25 14:00
2014-06-25 15:00
2014-06-25 16:00
2014-06-25 17:00
2014-06-25 18:00
2014-06-25 19:00
2014-06-25 20:00
2014-06-25 21:00
2014-06-25 22:00
2014-06-25 23:00
2014-06-26
2014-06-26 01:00
2014-06-26 02:00
2014-06-26 03:00
2014-06-26 04:00
2014-06-26 05:00
2014-06-26 06:00
2014-06-26 07:00
2014-06-26 08:00
2014-06-26 09:00
2014-06-26 10:00
2014-06-26 11:00
2014-06-26 12:00
2014-06-26 13:00
2014-06-26 14:00
2014-06-26 15:00
2014-06-26 16:00
2014-06-26 17:00
2014-06-26 18:00
2014-06-26 19:00
2014-06-26 20:00
2014-06-26 21:00
2014-06-26 22:00
2014-06-26 23:00
2014-06-27
2014-06-27 01:00
2014-06-27 02:00
2014-06-27 03:00
2014-06-27 04:00
2014-06-27 05:00
2014-06-27 06:00
2014-06-27 07:00
2014-06-27 08:00
2014-06-27 09:00
2014-06-27 10:00
2014-06-27 11:00
2014-06-27 12:00
2014-06-27 13:00
2014-06-27 14:00
2014-06-27 15:00
2014-06-27 16:00
2014-06-27 17:00
2014-06-27 18:00
2014-06-27 19:00
2014-06-27 20:00
2014-06-27 21:00
2014-06-27 22:00
2014-06-27 23:00
2014-06-28
2014-06-28 01:00
2014-06-28 02:00
2014-06-28 03:00
2014-06-28 04:00
2014-06-28 05:00
2014-06-28 06:00
2014-06-28 07:00
2014-06-28 08:00
2014-06-28 09:00
2014-06-28 10:00
2014-06-28 11:00
2014-06-28 12:00
2014-06-28 13:00
2014-06-28 14:00
2014-06-28 15:00
2014-06-28 16:00
2014-06-28 17:00
2014-06-28 18:00
2014-06-28 19:00
2014-06-28 20:00
2014-06-28 21:00
2014-06-28 22:00
2014-06-28 23:00
2014-06-29
2014-06-29 01:00
2014-06-29 02:00
2014-06-29 03:00
2014-06-29 04:00
2014-06-29 05:00
2014-06-29 06:00
2014-06-29 07:00
2014-06-29 08:00
2014-06-29 09:00
2014-06-29 10:00
2014-06-29 11:00
2014-06-29 12:00
2014-06-29 13:00
2014-06-29 14:00
2014-06-29 15:00
2014-06-29 16:00
2014-06-29 17:00
2014-06-29 18:00
2014-06-29 19:00
2014-06-29 20:00
2014-06-29 21:00
2014-06-29 22:00
2014-06-29 23:00
2014-06-30
2014-06-30 01:00
2014-06-30 02:00
2014-06-30 03:00
2014-06-30 04:00
2014-06-30 05:00
2014-06-30 06:00
2014-06-30 07:00
2014-06-30 08:00
2014-06-30 09:00
2014-06-30 10:00
2014-06-30 11:00
2014-06-30 12:00
2014-06-30 13:00
2014-06-30 14:00
2014-06-30 15:00
2014-06-30 16:00
2014-06-30 17:00
2014-06-30 18:00
2014-06-30 19:00
2014-06-30 20:00
2014-06-30 21:00
2014-06-30 22:00
2014-06-30 23:00
2014-07-01
2014-07-01 01:00
2014-07-01 02:00
2014-07-01 03:00
2014-07-01 04:00
2014-07-01 05:00
2014-07-01 06:00
2014-07-01 07:00
2014-07-01 08:00
2014-07-01 09:00
2014-07-01 10:00
2014-07-01 11:00
2014-07-01 12:00
2014-07-01 13:00
2014-07-01 14:00
2014-07-01 15:00
2014-07-01 16:00
2014-07-01 17:00
2014-07-01 18:00
2014-07-01 19:00
2014-07-01 20:00
2014-07-01 21:00
2014-07-01 22:00
2014-07-01 23:00
2014-07-02
2014-07-02 01:00
2014-07-02 02:00
2014-07-02 03:00
2014-07-02 04:00
2014-07-02 05:00
2014-07-02 06:00
2014-07-02 07:00
2014-07-02 08:00
2014-07-02 09:00
2014-07-02 10:00
2014-07-02 11:00
2014-07-02 12:00
2014-07-02 13:00
2014-07-02 14:00
2014-07-02 15:00
2014-07-02 16:00
2014-07-02 17:00
2014-07-02 18:00
2014-07-02 19:00
2014-07-02 20:00
2014-07-02 21:00
2014-07-02 22:00
2014-07-02 23:00
2014-07-03
2014-07-03 01:00
2014-07-03 02:00
2014-07-03 03:00
2014-07-03 04:00
2014-07-03 05:00
2014-07-03 06:00
2014-07-03 07:00
2014-07-03 08:00
2014-07-03 09:00
2014-07-03 10:00
2014-07-03 11:00
2014-07-03 12:00
2014-07-03 13:00
2014-07-03 14:00
2014-07-03 15:00
2014-07-03 16:00
2014-07-03 17:00
2014-07-03 18:00
2014-07-03 19:00
2014-07-03 20:00
2014-07-03 21:00
2014-07-03 22:00
2014-07-03 23:00
2014-07-04
2014-07-04 01:00
2014-07-04 02:00
2014-07-04 03:00
2014-07-04 04:00
2014-07-04 05:00
2014-07-04 06:00
2014-07-04 07:00
2014-07-04 08:00
2014-07-04 09:00
2014-07-04 10:00
2014-07-04 11:00
2014-07-04 12:00
2014-07-04 13:00
2014-07-04 14:00
2014-07-04 15:00
2014-07-04 16:00
2014-07-04 17:00
2014-07-04 18:00
2014-07-04 19:00
2014-07-04 20:00
2014-07-04 21:00
2014-07-04 22:00
2014-07-04 23:00
2014-07-05
2014-07-05 01:00
2014-07-05 02:00
2014-07-05 03:00
2014-07-05 04:00
2014-07-05 05:00
2014-07-05 06:00
2014-07-05 07:00
2014-07-05 08:00
2014-07-05 09:00
2014-07-05 10:00
2014-07-05 11:00
2014-07-05 12:00
2014-07-05 13:00
2014-07-05 14:00
2014-07-05 15:00
2014-07-05 16:00
2014-07-05 17:00
2014-07-05 18:00
2014-07-05 19:00
2014-07-05 20:00
2014-07-05 21:00
2014-07-05 22:00
2014-07-05 23:00
2014-07-06
2014-07-06 01:00
2014-07-06 02:00
2014-07-06 03:00
2014-07-06 04:00
2014-07-06 05:00
2014-07-06 06:00
2014-07-06 07:00
2014-07-06 08:00
2014-07-06 09:00
2014-07-06 10:00
2014-07-06 11:00
2014-07-06 12:00
2014-07-06 13:00
2014-07-06 14:00
2014-07-06 15:00
2014-07-06 16:00
2014-07-06 17:00
2014-07-06 18:00
2014-07-06 19:00
2014-07-06 20:00
2014-07-06 21:00
2014-07-06 22:00
2014-07-06 23:00
2014-07-07
2014-07-07 01:00
2014-07-07 02:00
2014-07-07 03:00
2014-07-07 04:00
2014-07-07 05:00
2014-07-07 06:00
2014-07-07 07:00
2014-07-07 08:00
2014-07-07 09:00
2014-07-07 10:00
2014-07-07 11:00
2014-07-07 12:00
2014-07-07 13:00
2014-07-07 14:00
2014-07-07 15:00
2014-07-07 16:00
2014-07-07 17:00
2014-07-07 18:00
2014-07-07 19:00
2014-07-07 20:00
2014-07-07 21:00
2014-07-07 22:00
2014-07-07 23:00
2014-07-08
2014-07-08 01:00
2014-07-08 02:00
2014-07-08 03:00
2014-07-08 04:00
2014-07-08 05:00
2014-07-08 06:00
2014-07-08 07:00
2014-07-08 08:00
2014-07-08 09:00
2014-07-08 10:00
2014-07-08 11:00
2014-07-08 12:00
2014-07-08 13:00
2014-07-08 14:00
2014-07-08 15:00
2014-07-08 16:00
2014-07-08 17:00
2014-07-08 18:00
2014-07-08 19:00
2014-07-08 20:00
2014-07-08 21:00
2014-07-08 22:00
2014-07-08 23:00
2014-07-09
2014-07-09 01:00
2014-07-09 02:00
2014-07-09 03:00
2014-07-09 04:00
2014-07-09 05:00
2014-07-09 06:00
2014-07-09 07:00
2014-07-09 08:00
2014-07-09 09:00
2014-07-09 10:00
2014-07-09 11:00
2014-07-09 12:00
2014-07-09 13:00
2014-07-09 14:00
2014-07-09 15:00
2014-07-09 16:00
2014-07-09 17:00
2014-07-09 18:00
2014-07-09 19:00
2014-07-09 20:00
2014-07-09 21:00
2014-07-09 22:00
2014-07-09 23:00
2014-07-10
2014-07-10 01:00
2014-07-10 02:00
2014-07-10 03:00
2014-07-10 04:00
2014-07-10 05:00
2014-07-10 06:00
2014-07-10 07:00
2014-07-10 08:00
2014-07-10 09:00
2014-07-10 10:00
2014-07-10 11:00
2014-07-10 12:00
2014-07-10 13:00
2014-07-10 14:00
2014-07-10 15:00
2014-07-10 16:00
2014-07-10 17:00
2014-07-10 18:00
2014-07-10 19:00
2014-07-10 20:00
2014-07-10 21:00
2014-07-10 22:00
2014-07-10 23:00
2014-07-11
2014-07-11 01:00
2014-07-11 02:00
2014-07-11 03:00
2014-07-11 04:00
2014-07-11 05:00
2014-07-11 06:00
2014-07-11 07:00
2014-07-11 08:00
2014-07-11 09:00
2014-07-11 10:00
2014-07-11 11:00
2014-07-11 12:00
2014-07-11 13:00
2014-07-11 14:00
2014-07-11 15:00
2014-07-11 16:00
2014-07-11 17:00
2014-07-11 18:00
2014-07-11 19:00
2014-07-11 20:00
2014-07-11 21:00
2014-07-11 22:00
2014-07-11 23:00
2014-07-12
2014-07-12 01:00
2014-07-12 02:00
2014-07-12 03:00
2014-07-12 04:00
2014-07-12 05:00
2014-07-12 06:00
2014-07-12 07:00
2014-07-12 08:00
2014-07-12 09:00
2014-07-12 10:00
2014-07-12 11:00
2014-07-12 12:00
2014-07-12 13:00
2014-07-12 14:00
2014-07-12 15:00
2014-07-12 16:00
2014-07-12 17:00
2014-07-12 18:00
2014-07-12 19:00
2014-07-12 20:00
2014-07-12 21:00
2014-07-12 22:00
2014-07-12 23:00
2014-07-13
2014-07-13 01:00
2014-07-13 02:00
2014-07-13 03:00
2014-07-13 04:00
2014-07-13 05:00
2014-07-13 06:00
2014-07-13 07:00
2014-07-13 08:00
2014-07-13 09:00
2014-07-13 10:00
2014-07-13 11:00
2014-07-13 12:00
2014-07-13 13:00
2014-07-13 14:00
2014-07-13 15:00
2014-07-13 16:00
2014-07-13 17:00
2014-07-13 18:00
2014-07-13 19:00
2014-07-13 20:00
2014-07-13 21:00
2014-07-13 22:00
2014-07-13 23:00
2014-07-14
2014-07-14 01:00
2014-07-14 02:00
2014-07-14 03:00
2014-07-14 04:00
2014-07-14 05:00
2014-07-14 06:00
2014-07-14 07:00
2014-07-14 08:00
2014-07-14 09:00
2014-07-14 10:00
2014-07-14 11:00
2014-07-14 12:00
2014-07-14 13:00
2014-07-14 14:00
2014-07-14 15:00
2014-07-14 16:00
2014-07-14 17:00
2014-07-14 18:00
2014-07-14 19:00
2014-07-14 20:00
2014-07-14 21:00
2014-07-14 22:00
2014-07-14 23:00
2014-07-15
2014-07-15 01:00
2014-07-15 02:00
2014-07-15 03:00
2014-07-15 04:00
2014-07-15 05:00
2014-07-15 06:00
2014-07-15 07:00
2014-07-15 08:00
2014-07-15 09:00
2014-07-15 10:00
2014-07-15 11:00
2014-07-15 12:00
2014-07-15 13:00
2014-07-15 14:00
2014-07-15 15:00
2014-07-15 16:00
2014-07-15 17:00
2014-07-15 18:00
2014-07-15 19:00
2014-07-15 20:00
2014-07-15 21:00
2014-07-15 22:00
2014-07-15 23:00
2014-07-16
2014-07-16 01:00
2014-07-16 02:00
2014-07-16 03:00
2014-07-16 04:00
2014-07-16 05:00
2014-07-16 06:00
2014-07-16 07:00
2014-07-16 08:00
2014-07-16 09:00
2014-07-16 10:00
2014-07-16 11:00
2014-07-16 12:00
2014-07-16 13:00
2014-07-16 14:00
2014-07-16 15:00
2014-07-16 16:00
2014-07-16 17:00
2014-07-16 18:00
2014-07-16 19:00
2014-07-16 20:00
2014-07-16 21:00
2014-07-16 22:00
2014-07-16 23:00
2014-07-17
2014-07-17 01:00
2014-07-17 02:00
2014-07-17 03:00
2014-07-17 04:00
2014-07-17 05:00
2014-07-17 06:00
2014-07-17 07:00
2014-07-17 08:00
2014-07-17 09:00
2014-07-17 10:00
2014-07-17 11:00
2014-07-17 12:00
2014-07-17 13:00
2014-07-17 14:00
2014-07-17 15:00
2014-07-17 16:00
2014-07-17 17:00
2014-07-17 18:00
2014-07-17 19:00
2014-07-17 20:00
2014-07-17 21:00
2014-07-17 22:00
2014-07-17 23:00
2014-07-18
2014-07-18 01:00
2014-07-18 02:00
2014-07-18 03:00
2014-07-18 04:00
2014-07-18 05:00
2014-07-18 06:00
2014-07-18 07:00
2014-07-18 08:00
2014-07-18 09:00
2014-07-18 10:00
2014-07-18 11:00
2014-07-18 12:00
2014-07-18 13:00
2014-07-18 14:00
2014-07-18 15:00
2014-07-18 16:00
2014-07-18 17:00
2014-07-18 18:00
2014-07-18 19:00
2014-07-18 20:00
2014-07-18 21:00
2014-07-18 22:00
2014-07-18 23:00
2014-07-19
2014-07-19 01:00
2014-07-19 02:00
2014-07-19 03:00
2014-07-19 04:00
2014-07-19 05:00
2014-07-19 06:00
2014-07-19 07:00
2014-07-19 08:00
2014-07-19 09:00
2014-07-19 10:00
2014-07-19 11:00
2014-07-19 12:00
2014-07-19 13:00
2014-07-19 14:00
2014-07-19 15:00
2014-07-19 16:00
2014-07-19 17:00
2014-07-19 18:00
2014-07-19 19:00
2014-07-19 20:00
2014-07-19 21:00
2014-07-19 22:00
2014-07-19 23:00
2014-07-20
2014-07-20 01:00
2014-07-20 02:00
2014-07-20 03:00
2014-07-20 04:00
2014-07-20 05:00
2014-07-20 06:00
2014-07-20 07:00
2014-07-20 08:00
2014-07-20 09:00
2014-07-20 10:00
2014-07-20 11:00
2014-07-20 12:00
2014-07-20 13:00
2014-07-20 14:00
2014-07-20 15:00
2014-07-20 16:00
2014-07-20 17:00
2014-07-20 18:00
2014-07-20 19:00
2014-07-20 20:00
2014-07-20 21:00
2014-07-20 22:00
2014-07-20 23:00
2014-07-21
2014-07-21 01:00
2014-07-21 02:00
2014-07-21 03:00
2014-07-21 04:00
2014-07-21 05:00
2014-07-21 06:00
2014-07-21 07:00
2014-07-21 08:00
2014-07-21 09:00
2014-07-21 10:00
2014-07-21 11:00
2014-07-21 12:00
2014-07-21 13:00
2014-07-21 14:00
2014-07-21 15:00
2014-07-21 16:00
2014-07-21 17:00
2014-07-21 18:00
2014-07-21 19:00
2014-07-21 20:00
2014-07-21 21:00
2014-07-21 22:00
2014-07-21 23:00
2014-07-22
2014-07-22 01:00
2014-07-22 02:00
2014-07-22 03:00
2014-07-22 04:00
2014-07-22 05:00
2014-07-22 06:00
2014-07-22 07:00
2014-07-22 08:00
2014-07-22 09:00
2014-07-22 10:00
2014-07-22 11:00
2014-07-22 12:00
2014-07-22 13:00
2014-07-22 14:00
2014-07-22 15:00
2014-07-22 16:00
2014-07-22 17:00
2014-07-22 18:00
2014-07-22 19:00
2014-07-22 20:00
2014-07-22 21:00
2014-07-22 22:00
2014-07-22 23:00
2014-07-23
2014-07-23 01:00
2014-07-23 02:00
2014-07-23 03:00
2014-07-23 04:00
2014-07-23 05:00
2014-07-23 06:00
2014-07-23 07:00
2014-07-23 08:00
2014-07-23 09:00
2014-07-23 10:00
2014-07-23 11:00
2014-07-23 12:00
2014-07-23 13:00
2014-07-23 14:00
2014-07-23 15:00
2014-07-23 16:00
2014-07-23 17:00
2014-07-23 18:00
2014-07-23 19:00
2014-07-23 20:00
2014-07-23 21:00
2014-07-23 22:00
2014-07-23 23:00
2014-07-24
2014-07-24 01:00
2014-07-24 02:00
2014-07-24 03:00
2014-07-24 04:00
2014-07-24 05:00
2014-07-24 06:00
2014-07-24 07:00
2014-07-24 08:00
2014-07-24 09:00
2014-07-24 10:00
2014-07-24 11:00
2014-07-24 12:00
2014-07-24 13:00
2014-07-24 14:00
2014-07-24 15:00
2014-07-24 16:00
2014-07-24 17:00
2014-07-24 18:00
2014-07-24 19:00
2014-07-24 20:00
2014-07-24 21:00
2014-07-24 22:00
2014-07-24 23:00
2014-07-25
2014-07-25 01:00
2014-07-25 02:00
2014-07-25 03:00
2014-07-25 04:00
2014-07-25 05:00
2014-07-25 06:00
2014-07-25 07:00
2014-07-25 08:00
2014-07-25 09:00
2014-07-25 10:00
2014-07-25 11:00
2014-07-25 12:00
2014-07-25 13:00
2014-07-25 14:00
2014-07-25 15:00
2014-07-25 16:00
2014-07-25 17:00
2014-07-25 18:00
2014-07-25 19:00
2014-07-25 20:00
2014-07-25 21:00
2014-07-25 22:00
2014-07-25 23:00
2014-07-26
2014-07-26 01:00
2014-07-26 02:00
2014-07-26 03:00
2014-07-26 04:00
2014-07-26 05:00
2014-07-26 06:00
2014-07-26 07:00
2014-07-26 08:00
2014-07-26 09:00
2014-07-26 10:00
2014-07-26 11:00
2014-07-26 12:00
2014-07-26 13:00
2014-07-26 14:00
2014-07-26 15:00
2014-07-26 16:00
2014-07-26 17:00
2014-07-26 18:00
2014-07-26 19:00
2014-07-26 20:00
2014-07-26 21:00
2014-07-26 22:00
2014-07-26 23:00
2014-07-27
2014-07-27 01:00
2014-07-27 02:00
2014-07-27 03:00
2014-07-27 04:00
2014-07-27 05:00
2014-07-27 06:00
2014-07-27 07:00
2014-07-27 08:00
2014-07-27 09:00
2014-07-27 10:00
2014-07-27 11:00
2014-07-27 12:00
2014-07-27 13:00
2014-07-27 14:00
2014-07-27 15:00
2014-07-27 16:00
2014-07-27 17:00
2014-07-27 18:00
2014-07-27 19:00
2014-07-27 20:00
2014-07-27 21:00
2014-07-27 22:00
2014-07-27 23:00
2014-07-28
2014-07-28 01:00
2014-07-28 02:00
2014-07-28 03:00
2014-07-28 04:00
2014-07-28 05:00
2014-07-28 06:00
2014-07-28 07:00
2014-07-28 08:00
2014-07-28 09:00
2014-07-28 10:00
2014-07-28 11:00
2014-07-28 12:00
2014-07-28 13:00
2014-07-28 14:00
2014-07-28 15:00
2014-07-28 16:00
2014-07-28 17:00
2014-07-28 18:00
2014-07-28 19:00
2014-07-28 20:00
2014-07-28 21:00
2014-07-28 22:00
2014-07-28 23:00
2014-07-29
2014-07-29 01:00
2014-07-29 02:00
2014-07-29 03:00
2014-07-29 04:00
2014-07-29 05:00
2014-07-29 06:00
2014-07-29 07:00
2014-07-29 08:00
2014-07-29 09:00
2014-07-29 10:00
2014-07-29 11:00
2014-07-29 12:00
2014-07-29 13:00
2014-07-29 14:00
2014-07-29 15:00
2014-07-29 16:00
2014-07-29 17:00
2014-07-29 18:00
2014-07-29 19:00
2014-07-29 20:00
2014-07-29 21:00
2014-07-29 22:00
2014-07-29 23:00
2014-07-30
2014-07-30 01:00
2014-07-30 02:00
2014-07-30 03:00
2014-07-30 04:00
2014-07-30 05:00
2014-07-30 06:00
2014-07-30 07:00
2014-07-30 08:00
2014-07-30 09:00
2014-07-30 10:00
2014-07-30 11:00
2014-07-30 12:00
2014-07-30 13:00
2014-07-30 14:00
2014-07-30 15:00
2014-07-30 16:00
2014-07-30 17:00
2014-07-30 18:00
2014-07-30 19:00
2014-07-30 20:00
2014-07-30 21:00
2014-07-30 22:00
2014-07-30 23:00
2014-07-31
2014-07-31 01:00
2014-07-31 02:00
2014-07-31 03:00
2014-07-31 04:00
2014-07-31 05:00
2014-07-31 06:00
2014-07-31 07:00
2014-07-31 08:00
2014-07-31 09:00
2014-07-31 10:00
2014-07-31 11:00
2014-07-31 12:00
2014-07-31 13:00
2014-07-31 14:00
2014-07-31 15:00
2014-07-31 16:00
2014-07-31 17:00
2014-07-31 18:00
2014-07-31 19:00
2014-07-31 20:00
2014-07-31 21:00
2014-07-31 22:00
2014-07-31 23:00
2014-08-01
2014-08-01 01:00
2014-08-01 02:00
2014-08-01 03:00
2014-08-01 04:00
2014-08-01 05:00
2014-08-01 06:00
2014-08-01 07:00
2014-08-01 08:00
2014-08-01 09:00
2014-08-01 10:00
2014-08-01 11:00
2014-08-01 12:00
2014-08-01 13:00
2014-08-01 14:00
2014-08-01 15:00
2014-08-01 16:00
2014-08-01 17:00
2014-08-01 18:00
2014-08-01 19:00
2014-08-01 20:00
2014-08-01 21:00
2014-08-01 22:00
2014-08-01 23:00
2014-08-02
2014-08-02 01:00
2014-08-02 02:00
2014-08-02 03:00
2014-08-02 04:00
2014-08-02 05:00
2014-08-02 06:00
2014-08-02 07:00
2014-08-02 08:00
2014-08-02 09:00
2014-08-02 10:00
2014-08-02 11:00
2014-08-02 12:00
2014-08-02 13:00
2014-08-02 14:00
2014-08-02 15:00
2014-08-02 16:00
2014-08-02 17:00
2014-08-02 18:00
2014-08-02 19:00
2014-08-02 20:00
2014-08-02 21:00
2014-08-02 22:00
2014-08-02 23:00
2014-08-03
2014-08-03 01:00
2014-08-03 02:00
2014-08-03 03:00
2014-08-03 04:00
2014-08-03 05:00
2014-08-03 06:00
2014-08-03 07:00
2014-08-03 08:00
2014-08-03 09:00
2014-08-03 10:00
2014-08-03 11:00
2014-08-03 12:00
2014-08-03 13:00
2014-08-03 14:00
2014-08-03 15:00
2014-08-03 16:00
2014-08-03 17:00
2014-08-03 18:00
2014-08-03 19:00
2014-08-03 20:00
2014-08-03 21:00
2014-08-03 22:00
2014-08-03 23:00
2014-08-04
2014-08-04 01:00
2014-08-04 02:00
2014-08-04 03:00
2014-08-04 04:00
2014-08-04 05:00
2014-08-04 06:00
2014-08-04 07:00
2014-08-04 08:00
2014-08-04 09:00
2014-08-04 10:00
2014-08-04 11:00
2014-08-04 12:00
2014-08-04 13:00
2014-08-04 14:00
2014-08-04 15:00
2014-08-04 16:00
2014-08-04 17:00
2014-08-04 18:00
2014-08-04 19:00
2014-08-04 20:00
2014-08-04 21:00
2014-08-04 22:00
2014-08-04 23:00
2014-08-05
2014-08-05 01:00
2014-08-05 02:00
2014-08-05 03:00
2014-08-05 04:00
2014-08-05 05:00
2014-08-05 06:00
2014-08-05 07:00
2014-08-05 08:00
2014-08-05 09:00
2014-08-05 10:00
2014-08-05 11:00
2014-08-05 12:00
2014-08-05 13:00
2014-08-05 14:00
2014-08-05 15:00
2014-08-05 16:00
2014-08-05 17:00
2014-08-05 18:00
2014-08-05 19:00
2014-08-05 20:00
2014-08-05 21:00
2014-08-05 22:00
2014-08-05 23:00
2014-08-06
2014-08-06 01:00
2014-08-06 02:00
2014-08-06 03:00
2014-08-06 04:00
2014-08-06 05:00
2014-08-06 06:00
2014-08-06 07:00
2014-08-06 08:00
2014-08-06 09:00
2014-08-06 10:00
2014-08-06 11:00
2014-08-06 12:00
2014-08-06 13:00
2014-08-06 14:00
2014-08-06 15:00
2014-08-06 16:00
2014-08-06 17:00
2014-08-06 18:00
2014-08-06 19:00
2014-08-06 20:00
2014-08-06 21:00
2014-08-06 22:00
2014-08-06 23:00
2014-08-07
2014-08-07 01:00
2014-08-07 02:00
2014-08-07 03:00
2014-08-07 04:00
2014-08-07 05:00
2014-08-07 06:00
2014-08-07 07:00
2014-08-07 08:00
2014-08-07 09:00
2014-08-07 10:00
2014-08-07 11:00
2014-08-07 12:00
2014-08-07 13:00
2014-08-07 14:00
2014-08-07 15:00
2014-08-07 16:00
2014-08-07 17:00
2014-08-07 18:00
2014-08-07 19:00
2014-08-07 20:00
2014-08-07 21:00
2014-08-07 22:00
2014-08-07 23:00
2014-08-08
2014-08-08 01:00
2014-08-08 02:00
2014-08-08 03:00
2014-08-08 04:00
2014-08-08 05:00
2014-08-08 06:00
2014-08-08 07:00
2014-08-08 08:00
2014-08-08 09:00
2014-08-08 10:00
2014-08-08 11:00
2014-08-08 12:00
2014-08-08 13:00
2014-08-08 14:00
2014-08-08 15:00
2014-08-08 16:00
2014-08-08 17:00
2014-08-08 18:00
2014-08-08 19:00
2014-08-08 20:00
2014-08-08 21:00
2014-08-08 22:00
2014-08-08 23:00
2014-08-09
2014-08-09 01:00
2014-08-09 02:00
2014-08-09 03:00
2014-08-09 04:00
2014-08-09 05:00
2014-08-09 06:00
2014-08-09 07:00
2014-08-09 08:00
2014-08-09 09:00
2014-08-09 10:00
2014-08-09 11:00
2014-08-09 12:00
2014-08-09 13:00
2014-08-09 14:00
2014-08-09 15:00
2014-08-09 16:00
2014-08-09 17:00
2014-08-09 18:00
2014-08-09 19:00
2014-08-09 20:00
2014-08-09 21:00
2014-08-09 22:00
2014-08-09 23:00
2014-08-10
2014-08-10 01:00
2014-08-10 02:00
2014-08-10 03:00
2014-08-10 04:00
2014-08-10 05:00
2014-08-10 06:00
2014-08-10 07:00
2014-08-10 08:00
2014-08-10 09:00
2014-08-10 10:00
2014-08-10 11:00
2014-08-10 12:00
2014-08-10 13:00
2014-08-10 14:00
2014-08-10 15:00
2014-08-10 16:00
2014-08-10 17:00
2014-08-10 18:00
2014-08-10 19:00
2014-08-10 20:00
2014-08-10 21:00
2014-08-10 22:00
2014-08-10 23:00
2014-08-11
2014-08-11 01:00
2014-08-11 02:00
2014-08-11 03:00
2014-08-11 04:00
2014-08-11 05:00
2014-08-11 06:00
2014-08-11 07:00
2014-08-11 08:00
2014-08-11 09:00
2014-08-11 10:00
2014-08-11 11:00
2014-08-11 12:00
2014-08-11 13:00
2014-08-11 14:00
2014-08-11 15:00
2014-08-11 16:00
2014-08-11 17:00
2014-08-11 18:00
2014-08-11 19:00
2014-08-11 20:00
2014-08-11 21:00
2014-08-11 22:00
2014-08-11 23:00
2014-08-12
2014-08-12 01:00
2014-08-12 02:00
2014-08-12 03:00
2014-08-12 04:00
2014-08-12 05:00
2014-08-12 06:00
2014-08-12 07:00
2014-08-12 08:00
2014-08-12 09:00
2014-08-12 10:00
2014-08-12 11:00
2014-08-12 12:00
2014-08-12 13:00
2014-08-12 14:00
2014-08-12 15:00
2014-08-12 16:00
2014-08-12 17:00
2014-08-12 18:00
2014-08-12 19:00
2014-08-12 20:00
2014-08-12 21:00
2014-08-12 22:00
2014-08-12 23:00
2014-08-13
2014-08-13 01:00
2014-08-13 02:00
2014-08-13 03:00
2014-08-13 04:00
2014-08-13 05:00
2014-08-13 06:00
2014-08-13 07:00
2014-08-13 08:00
2014-08-13 09:00
2014-08-13 10:00
2014-08-13 11:00
2014-08-13 12:00
2014-08-13 13:00
2014-08-13 14:00
2014-08-13 15:00
2014-08-13 16:00
2014-08-13 17:00
2014-08-13 18:00
2014-08-13 19:00
2014-08-13 20:00
2014-08-13 21:00
2014-08-13 22:00
2014-08-13 23:00
2014-08-14
2014-08-14 01:00
2014-08-14 02:00
2014-08-14 03:00
2014-08-14 04:00
2014-08-14 05:00
2014-08-14 06:00
2014-08-14 07:00
2014-08-14 08:00
2014-08-14 09:00
2014-08-14 10:00
2014-08-14 11:00
2014-08-14 12:00
2014-08-14 13:00
2014-08-14 14:00
2014-08-14 15:00
2014-08-14 16:00
2014-08-14 17:00
2014-08-14 18:00
2014-08-14 19:00
2014-08-14 20:00
2014-08-14 21:00
2014-08-14 22:00
2014-08-14 23:00
2014-08-15
2014-08-15 01:00
2014-08-15 02:00
2014-08-15 03:00
2014-08-15 04:00
2014-08-15 05:00
2014-08-15 06:00
2014-08-15 07:00
2014-08-15 08:00
2014-08-15 09:00
2014-08-15 10:00
2014-08-15 11:00
2014-08-15 12:00
2014-08-15 13:00
2014-08-15 14:00
2014-08-15 15:00
2014-08-15 16:00
2014-08-15 17:00
2014-08-15 18:00
2014-08-15 19:00
2014-08-15 20:00
2014-08-15 21:00
2014-08-15 22:00
2014-08-15 23:00
2014-08-16
2014-08-16 01:00
2014-08-16 02:00
2014-08-16 03:00
2014-08-16 04:00
2014-08-16 05:00
2014-08-16 06:00
2014-08-16 07:00
2014-08-16 08:00
2014-08-16 09:00
2014-08-16 10:00
2014-08-16 11:00
2014-08-16 12:00
2014-08-16 13:00
2014-08-16 14:00
2014-08-16 15:00
2014-08-16 16:00
2014-08-16 17:00
2014-08-16 18:00
2014-08-16 19:00
2014-08-16 20:00
2014-08-16 21:00
2014-08-16 22:00
2014-08-16 23:00
2014-08-17
2014-08-17 01:00
2014-08-17 02:00
2014-08-17 03:00
2014-08-17 04:00
2014-08-17 05:00
2014-08-17 06:00
2014-08-17 07:00
2014-08-17 08:00
2014-08-17 09:00
2014-08-17 10:00
2014-08-17 11:00
2014-08-17 12:00
2014-08-17 13:00
2014-08-17 14:00
2014-08-17 15:00
2014-08-17 16:00
2014-08-17 17:00
2014-08-17 18:00
2014-08-17 19:00
2014-08-17 20:00
2014-08-17 21:00
2014-08-17 22:00
2014-08-17 23:00
2014-08-18
2014-08-18 01:00
2014-08-18 02:00
2014-08-18 03:00
2014-08-18 04:00
2014-08-18 05:00
2014-08-18 06:00
2014-08-18 07:00
2014-08-18 08:00
2014-08-18 09:00
2014-08-18 10:00
2014-08-18 11:00
2014-08-18 12:00
2014-08-18 13:00
2014-08-18 14:00
2014-08-18 15:00
2014-08-18 16:00
2014-08-18 17:00
2014-08-18 18:00
2014-08-18 19:00
2014-08-18 20:00
2014-08-18 21:00
2014-08-18 22:00
2014-08-18 23:00
2014-08-19
2014-08-19 01:00
2014-08-19 02:00
2014-08-19 03:00
2014-08-19 04:00
2014-08-19 05:00
2014-08-19 06:00
2014-08-19 07:00
2014-08-19 08:00
2014-08-19 09:00
2014-08-19 10:00
2014-08-19 11:00
2014-08-19 12:00
2014-08-19 13:00
2014-08-19 14:00
2014-08-19 15:00
2014-08-19 16:00
2014-08-19 17:00
2014-08-19 18:00
2014-08-19 19:00
2014-08-19 20:00
2014-08-19 21:00
2014-08-19 22:00
2014-08-19 23:00
2014-08-20
2014-08-20 01:00
2014-08-20 02:00
2014-08-20 03:00
2014-08-20 04:00
2014-08-20 05:00
2014-08-20 06:00
2014-08-20 07:00
2014-08-20 08:00
2014-08-20 09:00
2014-08-20 10:00
2014-08-20 11:00
2014-08-20 12:00
2014-08-20 13:00
2014-08-20 14:00
2014-08-20 15:00
2014-08-20 16:00
2014-08-20 17:00
2014-08-20 18:00
2014-08-20 19:00
2014-08-20 20:00
2014-08-20 21:00
2014-08-20 22:00
2014-08-20 23:00
2014-08-21
2014-08-21 01:00
2014-08-21 02:00
2014-08-21 03:00
2014-08-21 04:00
2014-08-21 05:00
2014-08-21 06:00
2014-08-21 07:00
2014-08-21 08:00
2014-08-21 09:00
2014-08-21 10:00
2014-08-21 11:00
2014-08-21 12:00
2014-08-21 13:00
2014-08-21 14:00
2014-08-21 15:00
2014-08-21 16:00
2014-08-21 17:00
2014-08-21 18:00
2014-08-21 19:00
2014-08-21 20:00
2014-08-21 21:00
2014-08-21 22:00
2014-08-21 23:00
2014-08-22
2014-08-22 01:00
2014-08-22 02:00
2014-08-22 03:00
2014-08-22 04:00
2014-08-22 05:00
2014-08-22 06:00
2014-08-22 07:00
2014-08-22 08:00
2014-08-22 09:00
2014-08-22 10:00
2014-08-22 11:00
2014-08-22 12:00
2014-08-22 13:00
2014-08-22 14:00
2014-08-22 15:00
2014-08-22 16:00
2014-08-22 17:00
2014-08-22 18:00
2014-08-22 19:00
2014-08-22 20:00
2014-08-22 21:00
2014-08-22 22:00
2014-08-22 23:00
2014-08-23
2014-08-23 01:00
2014-08-23 02:00
2014-08-23 03:00
2014-08-23 04:00
2014-08-23 05:00
2014-08-23 06:00
2014-08-23 07:00
2014-08-23 08:00
2014-08-23 09:00
2014-08-23 10:00
2014-08-23 11:00
2014-08-23 12:00
2014-08-23 13:00
2014-08-23 14:00
2014-08-23 15:00
2014-08-23 16:00
2014-08-23 17:00
2014-08-23 18:00
2014-08-23 19:00
2014-08-23 20:00
2014-08-23 21:00
2014-08-23 22:00
2014-08-23 23:00
2014-08-24
2014-08-24 01:00
2014-08-24 02:00
2014-08-24 03:00
2014-08-24 04:00
2014-08-24 05:00
2014-08-24 06:00
2014-08-24 07:00
2014-08-24 08:00
2014-08-24 09:00
2014-08-24 10:00
2014-08-24 11:00
2014-08-24 12:00
2014-08-24 13:00
2014-08-24 14:00
2014-08-24 15:00
2014-08-24 16:00
2014-08-24 17:00
2014-08-24 18:00
2014-08-24 19:00
2014-08-24 20:00
2014-08-24 21:00
2014-08-24 22:00
2014-08-24 23:00
2014-08-25
2014-08-25 01:00
2014-08-25 02:00
2014-08-25 03:00
2014-08-25 04:00
2014-08-25 05:00
2014-08-25 06:00
2014-08-25 07:00
2014-08-25 08:00
2014-08-25 09:00
2014-08-25 10:00
2014-08-25 11:00
2014-08-25 12:00
2014-08-25 13:00
2014-08-25 14:00
2014-08-25 15:00
2014-08-25 16:00
2014-08-25 17:00
2014-08-25 18:00
2014-08-25 19:00
2014-08-25 20:00
2014-08-25 21:00
2014-08-25 22:00
2014-08-25 23:00
2014-08-26
2014-08-26 01:00
2014-08-26 02:00
2014-08-26 03:00
2014-08-26 04:00
2014-08-26 05:00
2014-08-26 06:00
2014-08-26 07:00
2014-08-26 08:00
2014-08-26 09:00
2014-08-26 10:00
2014-08-26 11:00
2014-08-26 12:00
2014-08-26 13:00
2014-08-26 14:00
2014-08-26 15:00
2014-08-26 16:00
2014-08-26 17:00
2014-08-26 18:00
2014-08-26 19:00
2014-08-26 20:00
2014-08-26 21:00
2014-08-26 22:00
2014-08-26 23:00
2014-08-27
2014-08-27 01:00
2014-08-27 02:00
2014-08-27 03:00
2014-08-27 04:00
2014-08-27 05:00
2014-08-27 06:00
2014-08-27 07:00
2014-08-27 08:00
2014-08-27 09:00
2014-08-27 10:00
2014-08-27 11:00
2014-08-27 12:00
2014-08-27 13:00
2014-08-27 14:00
2014-08-27 15:00
2014-08-27 16:00
2014-08-27 17:00
2014-08-27 18:00
2014-08-27 19:00
2014-08-27 20:00
2014-08-27 21:00
2014-08-27 22:00
2014-08-27 23:00
2014-08-28
2014-08-28 01:00
2014-08-28 02:00
2014-08-28 03:00
2014-08-28 04:00
2014-08-28 05:00
2014-08-28 06:00
2014-08-28 07:00
2014-08-28 08:00
2014-08-28 09:00
2014-08-28 10:00
2014-08-28 11:00
2014-08-28 12:00
2014-08-28 13:00
2014-08-28 14:00
2014-08-28 15:00
2014-08-28 16:00
2014-08-28 17:00
2014-08-28 18:00
2014-08-28 19:00
2014-08-28 20:00
2014-08-28 21:00
2014-08-28 22:00
2014-08-28 23:00
2014-08-29
2014-08-29 01:00
2014-08-29 02:00
2014-08-29 03:00
2014-08-29 04:00
2014-08-29 05:00
2014-08-29 06:00
2014-08-29 07:00
2014-08-29 08:00
2014-08-29 09:00
2014-08-29 10:00
2014-08-29 11:00
2014-08-29 12:00
2014-08-29 13:00
2014-08-29 14:00
2014-08-29 15:00
2014-08-29 16:00
2014-08-29 17:00
2014-08-29 18:00
2014-08-29 19:00
2014-08-29 20:00
2014-08-29 21:00
2014-08-29 22:00
2014-08-29 23:00
2014-08-30
2014-08-30 01:00
2014-08-30 02:00
2014-08-30 03:00
2014-08-30 04:00
2014-08-30 05:00
2014-08-30 06:00
2014-08-30 07:00
2014-08-30 08:00
2014-08-30 09:00
2014-08-30 10:00
2014-08-30 11:00
2014-08-30 12:00
2014-08-30 13:00
2014-08-30 14:00
2014-08-30 15:00
2014-08-30 16:00
2014-08-30 17:00
2014-08-30 18:00
2014-08-30 19:00
2014-08-30 20:00
2014-08-30 21:00
2014-08-30 22:00
2014-08-30 23:00
2014-08-31
2014-08-31 01:00
2014-08-31 02:00
2014-08-31 03:00
2014-08-31 04:00
2014-08-31 05:00
2014-08-31 06:00
2014-08-31 07:00
2014-08-31 08:00
2014-08-31 09:00
2014-08-31 10:00
2014-08-31 11:00
2014-08-31 12:00
2014-08-31 13:00
2014-08-31 14:00
2014-08-31 15:00
2014-08-31 16:00
2014-08-31 17:00
2014-08-31 18:00
2014-08-31 19:00
2014-08-31 20:00
2014-08-31 21:00
2014-08-31 22:00
2014-08-31 23:00
2014-09-01
2014-09-01 01:00
2014-09-01 02:00
2014-09-01 03:00
2014-09-01 04:00
2014-09-01 05:00
2014-09-01 06:00
2014-09-01 07:00
2014-09-01 08:00
2014-09-01 09:00
2014-09-01 10:00
2014-09-01 11:00
2014-09-01 12:00
2014-09-01 13:00
2014-09-01 14:00
2014-09-01 15:00
2014-09-01 16:00
2014-09-01 17:00
2014-09-01 18:00
2014-09-01 19:00
2014-09-01 20:00
2014-09-01 21:00
2014-09-01 22:00
2014-09-01 23:00
2014-09-02
2014-09-02 01:00
2014-09-02 02:00
2014-09-02 03:00
2014-09-02 04:00
2014-09-02 05:00
2014-09-02 06:00
2014-09-02 07:00
2014-09-02 08:00
2014-09-02 09:00
2014-09-02 10:00
2014-09-02 11:00
2014-09-02 12:00
2014-09-02 13:00
2014-09-02 14:00
2014-09-02 15:00
2014-09-02 16:00
2014-09-02 17:00
2014-09-02 18:00
2014-09-02 19:00
2014-09-02 20:00
2014-09-02 21:00
2014-09-02 22:00
2014-09-02 23:00
2014-09-03
2014-09-03 01:00
2014-09-03 02:00
2014-09-03 03:00
2014-09-03 04:00
2014-09-03 05:00
2014-09-03 06:00
2014-09-03 07:00
2014-09-03 08:00
2014-09-03 09:00
2014-09-03 10:00
2014-09-03 11:00
2014-09-03 12:00
2014-09-03 13:00
2014-09-03 14:00
2014-09-03 15:00
2014-09-03 16:00
2014-09-03 17:00
2014-09-03 18:00
2014-09-03 19:00
2014-09-03 20:00
2014-09-03 21:00
2014-09-03 22:00
2014-09-03 23:00
2014-09-04
2014-09-04 01:00
2014-09-04 02:00
2014-09-04 03:00
2014-09-04 04:00
2014-09-04 05:00
2014-09-04 06:00
2014-09-04 07:00
2014-09-04 08:00
2014-09-04 09:00
2014-09-04 10:00
2014-09-04 11:00
2014-09-04 12:00
2014-09-04 13:00
2014-09-04 14:00
2014-09-04 15:00
2014-09-04 16:00
2014-09-04 17:00
2014-09-04 18:00
2014-09-04 19:00
2014-09-04 20:00
2014-09-04 21:00
2014-09-04 22:00
2014-09-04 23:00
2014-09-05
2014-09-05 01:00
2014-09-05 02:00
2014-09-05 03:00
2014-09-05 04:00
2014-09-05 05:00
2014-09-05 06:00
2014-09-05 07:00
2014-09-05 08:00
2014-09-05 09:00
2014-09-05 10:00
2014-09-05 11:00
2014-09-05 12:00
2014-09-05 13:00
2014-09-05 14:00
2014-09-05 15:00
2014-09-05 16:00
2014-09-05 17:00
2014-09-05 18:00
2014-09-05 19:00
2014-09-05 20:00
2014-09-05 21:00
2014-09-05 22:00
2014-09-05 23:00
2014-09-06
2014-09-06 01:00
2014-09-06 02:00
2014-09-06 03:00
2014-09-06 04:00
2014-09-06 05:00
2014-09-06 06:00
2014-09-06 07:00
2014-09-06 08:00
2014-09-06 09:00
2014-09-06 10:00
2014-09-06 11:00
2014-09-06 12:00
2014-09-06 13:00
2014-09-06 14:00
2014-09-06 15:00
2014-09-06 16:00
2014-09-06 17:00
2014-09-06 18:00
2014-09-06 19:00
2014-09-06 20:00
2014-09-06 21:00
2014-09-06 22:00
2014-09-06 23:00
2014-09-07
2014-09-07 01:00
2014-09-07 02:00
2014-09-07 03:00
2014-09-07 04:00
2014-09-07 05:00
2014-09-07 06:00
2014-09-07 07:00
2014-09-07 08:00
2014-09-07 09:00
2014-09-07 10:00
2014-09-07 11:00
2014-09-07 12:00
2014-09-07 13:00
2014-09-07 14:00
2014-09-07 15:00
2014-09-07 16:00
2014-09-07 17:00
2014-09-07 18:00
2014-09-07 19:00
2014-09-07 20:00
2014-09-07 21:00
2014-09-07 22:00
2014-09-07 23:00
2014-09-08
2014-09-08 01:00
2014-09-08 02:00
2014-09-08 03:00
2014-09-08 04:00
2014-09-08 05:00
2014-09-08 06:00
2014-09-08 07:00
2014-09-08 08:00
2014-09-08 09:00
2014-09-08 10:00
2014-09-08 11:00
2014-09-08 12:00
2014-09-08 13:00
2014-09-08 14:00
2014-09-08 15:00
2014-09-08 16:00
2014-09-08 17:00
2014-09-08 18:00
2014-09-08 19:00
2014-09-08 20:00
2014-09-08 21:00
2014-09-08 22:00
2014-09-08 23:00
2014-09-09
2014-09-09 01:00
2014-09-09 02:00
2014-09-09 03:00
2014-09-09 04:00
2014-09-09 05:00
2014-09-09 06:00
2014-09-09 07:00
2014-09-09 08:00
2014-09-09 09:00
2014-09-09 10:00
2014-09-09 11:00
2014-09-09 12:00
2014-09-09 13:00
2014-09-09 14:00
2014-09-09 15:00
2014-09-09 16:00
2014-09-09 17:00
2014-09-09 18:00
2014-09-09 19:00
2014-09-09 20:00
2014-09-09 21:00
2014-09-09 22:00
2014-09-09 23:00
2014-09-10
2014-09-10 01:00
2014-09-10 02:00
2014-09-10 03:00
2014-09-10 04:00
2014-09-10 05:00
2014-09-10 06:00
2014-09-10 07:00
2014-09-10 08:00
2014-09-10 09:00
2014-09-10 10:00
2014-09-10 11:00
2014-09-10 12:00
2014-09-10 13:00
2014-09-10 14:00
2014-09-10 15:00
2014-09-10 16:00
2014-09-10 17:00
2014-09-10 18:00
2014-09-10 19:00
2014-09-10 20:00
2014-09-10 21:00
2014-09-10 22:00
2014-09-10 23:00
2014-09-11
2014-09-11 01:00
2014-09-11 02:00
2014-09-11 03:00
2014-09-11 04:00
2014-09-11 05:00
2014-09-11 06:00
2014-09-11 07:00
2014-09-11 08:00
2014-09-11 09:00
2014-09-11 10:00
2014-09-11 11:00
2014-09-11 12:00
2014-09-11 13:00
2014-09-11 14:00
2014-09-11 15:00
2014-09-11 16:00
2014-09-11 17:00
2014-09-11 18:00
2014-09-11 19:00
2014-09-11 20:00
2014-09-11 21:00
2014-09-11 22:00
2014-09-11 23:00
2014-09-12
2014-09-12 01:00
2014-09-12 02:00
2014-09-12 03:00
2014-09-12 04:00
2014-09-12 05:00
2014-09-12 06:00
2014-09-12 07:00
2014-09-12 08:00
2014-09-12 09:00
2014-09-12 10:00
2014-09-12 11:00
2014-09-12 12:00
2014-09-12 13:00
2014-09-12 14:00
2014-09-12 15:00
2014-09-12 16:00
2014-09-12 17:00
2014-09-12 18:00
2014-09-12 19:00
2014-09-12 20:00
2014-09-12 21:00
2014-09-12 22:00
2014-09-12 23:00
2014-09-13
2014-09-13 01:00
2014-09-13 02:00
2014-09-13 03:00
2014-09-13 04:00
2014-09-13 05:00
2014-09-13 06:00
2014-09-13 07:00
2014-09-13 08:00
2014-09-13 09:00
2014-09-13 10:00
2014-09-13 11:00
2014-09-13 12:00
2014-09-13 13:00
2014-09-13 14:00
2014-09-13 15:00
2014-09-13 16:00
2014-09-13 17:00
2014-09-13 18:00
2014-09-13 19:00
2014-09-13 20:00
2014-09-13 21:00
2014-09-13 22:00
2014-09-13 23:00
2014-09-14
2014-09-14 01:00
2014-09-14 02:00
2014-09-14 03:00
2014-09-14 04:00
2014-09-14 05:00
2014-09-14 06:00
2014-09-14 07:00
2014-09-14 08:00
2014-09-14 09:00
2014-09-14 10:00
2014-09-14 11:00
2014-09-14 12:00
2014-09-14 13:00
2014-09-14 14:00
2014-09-14 15:00
2014-09-14 16:00
2014-09-14 17:00
2014-09-14 18:00
2014-09-14 19:00
2014-09-14 20:00
2014-09-14 21:00
2014-09-14 22:00
2014-09-14 23:00
2014-09-15
2014-09-15 01:00
2014-09-15 02:00
2014-09-15 03:00
2014-09-15 04:00
2014-09-15 05:00
2014-09-15 06:00
2014-09-15 07:00
2014-09-15 08:00
2014-09-15 09:00
2014-09-15 10:00
2014-09-15 11:00
2014-09-15 12:00
2014-09-15 13:00
2014-09-15 14:00
2014-09-15 15:00
2014-09-15 16:00
2014-09-15 17:00
2014-09-15 18:00
2014-09-15 19:00
2014-09-15 20:00
2014-09-15 21:00
2014-09-15 22:00
2014-09-15 23:00
2014-09-16
2014-09-16 01:00
2014-09-16 02:00
2014-09-16 03:00
2014-09-16 04:00
2014-09-16 05:00
2014-09-16 06:00
2014-09-16 07:00
2014-09-16 08:00
2014-09-16 09:00
2014-09-16 10:00
2014-09-16 11:00
2014-09-16 12:00
2014-09-16 13:00
2014-09-16 14:00
2014-09-16 15:00
2014-09-16 16:00
2014-09-16 17:00
2014-09-16 18:00
2014-09-16 19:00
2014-09-16 20:00
2014-09-16 21:00
2014-09-16 22:00
2014-09-16 23:00
2014-09-17
2014-09-17 01:00
2014-09-17 02:00
2014-09-17 03:00
2014-09-17 04:00
2014-09-17 05:00
2014-09-17 06:00
2014-09-17 07:00
2014-09-17 08:00
2014-09-17 09:00
2014-09-17 10:00
2014-09-17 11:00
2014-09-17 12:00
2014-09-17 13:00
2014-09-17 14:00
2014-09-17 15:00
2014-09-17 16:00
2014-09-17 17:00
2014-09-17 18:00
2014-09-17 19:00
2014-09-17 20:00
2014-09-17 21:00
2014-09-17 22:00
2014-09-17 23:00
2014-09-18
2014-09-18 01:00
2014-09-18 02:00
2014-09-18 03:00
2014-09-18 04:00
2014-09-18 05:00
2014-09-18 06:00
2014-09-18 07:00
2014-09-18 08:00
2014-09-18 09:00
2014-09-18 10:00
2014-09-18 11:00
2014-09-18 12:00
2014-09-18 13:00
2014-09-18 14:00
2014-09-18 15:00
2014-09-18 16:00
2014-09-18 17:00
2014-09-18 18:00
2014-09-18 19:00
2014-09-18 20:00
2014-09-18 21:00
2014-09-18 22:00
2014-09-18 23:00
2014-09-19
2014-09-19 01:00
2014-09-19 02:00
2014-09-19 03:00
2014-09-19 04:00
2014-09-19 05:00
2014-09-19 06:00
2014-09-19 07:00
2014-09-19 08:00
2014-09-19 09:00
2014-09-19 10:00
2014-09-19 11:00
2014-09-19 12:00
2014-09-19 13:00
2014-09-19 14:00
2014-09-19 15:00
2014-09-19 16:00
2014-09-19 17:00
2014-09-19 18:00
2014-09-19 19:00
2014-09-19 20:00
2014-09-19 21:00
2014-09-19 22:00
2014-09-19 23:00
2014-09-20
2014-09-20 01:00
2014-09-20 02:00
2014-09-20 03:00
2014-09-20 04:00
2014-09-20 05:00
2014-09-20 06:00
2014-09-20 07:00
2014-09-20 08:00
2014-09-20 09:00
2014-09-20 10:00
2014-09-20 11:00
2014-09-20 12:00
2014-09-20 13:00
2014-09-20 14:00
2014-09-20 15:00
2014-09-20 16:00
2014-09-20 17:00
2014-09-20 18:00
2014-09-20 19:00
2014-09-20 20:00
2014-09-20 21:00
2014-09-20 22:00
2014-09-20 23:00
2014-09-21
2014-09-21 01:00
2014-09-21 02:00
2014-09-21 03:00
2014-09-21 04:00
2014-09-21 05:00
2014-09-21 06:00
2014-09-21 07:00
2014-09-21 08:00
2014-09-21 09:00
2014-09-21 10:00
2014-09-21 11:00
2014-09-21 12:00
2014-09-21 13:00
2014-09-21 14:00
2014-09-21 15:00
2014-09-21 16:00
2014-09-21 17:00
2014-09-21 18:00
2014-09-21 19:00
2014-09-21 20:00
2014-09-21 21:00
2014-09-21 22:00
2014-09-21 23:00
2014-09-22
2014-09-22 01:00
2014-09-22 02:00
2014-09-22 03:00
2014-09-22 04:00
2014-09-22 05:00
2014-09-22 06:00
2014-09-22 07:00
2014-09-22 08:00
2014-09-22 09:00
2014-09-22 10:00
2014-09-22 11:00
2014-09-22 12:00
2014-09-22 13:00
2014-09-22 14:00
2014-09-22 15:00
2014-09-22 16:00
2014-09-22 17:00
2014-09-22 18:00
2014-09-22 19:00
2014-09-22 20:00
2014-09-22 21:00
2014-09-22 22:00
2014-09-22 23:00
2014-09-23
2014-09-23 01:00
2014-09-23 02:00
2014-09-23 03:00
2014-09-23 04:00
2014-09-23 05:00
2014-09-23 06:00
2014-09-23 07:00
2014-09-23 08:00
2014-09-23 09:00
2014-09-23 10:00
2014-09-23 11:00
2014-09-23 12:00
2014-09-23 13:00
2014-09-23 14:00
2014-09-23 15:00
2014-09-23 16:00
2014-09-23 17:00
2014-09-23 18:00
2014-09-23 19:00
2014-09-23 20:00
2014-09-23 21:00
2014-09-23 22:00
2014-09-23 23:00
2014-09-24
2014-09-24 01:00
2014-09-24 02:00
2014-09-24 03:00
2014-09-24 04:00
2014-09-24 05:00
2014-09-24 06:00
2014-09-24 07:00
2014-09-24 08:00
2014-09-24 09:00
2014-09-24 10:00
2014-09-24 11:00
2014-09-24 12:00
2014-09-24 13:00
2014-09-24 14:00
2014-09-24 15:00
2014-09-24 16:00
2014-09-24 17:00
2014-09-24 18:00
2014-09-24 19:00
2014-09-24 20:00
2014-09-24 21:00
2014-09-24 22:00
2014-09-24 23:00
2014-09-25
2014-09-25 01:00
2014-09-25 02:00
2014-09-25 03:00
2014-09-25 04:00
2014-09-25 05:00
2014-09-25 06:00
2014-09-25 07:00
2014-09-25 08:00
2014-09-25 09:00
2014-09-25 10:00
2014-09-25 11:00
2014-09-25 12:00
2014-09-25 13:00
2014-09-25 14:00
2014-09-25 15:00
2014-09-25 16:00
2014-09-25 17:00
2014-09-25 18:00
2014-09-25 19:00
2014-09-25 20:00
2014-09-25 21:00
2014-09-25 22:00
2014-09-25 23:00
2014-09-26
2014-09-26 01:00
2014-09-26 02:00
2014-09-26 03:00
2014-09-26 04:00
2014-09-26 05:00
2014-09-26 06:00
2014-09-26 07:00
2014-09-26 08:00
2014-09-26 09:00
2014-09-26 10:00
2014-09-26 11:00
2014-09-26 12:00
2014-09-26 13:00
2014-09-26 14:00
2014-09-26 15:00
2014-09-26 16:00
2014-09-26 17:00
2014-09-26 18:00
2014-09-26 19:00
2014-09-26 20:00
2014-09-26 21:00
2014-09-26 22:00
2014-09-26 23:00
2014-09-27
2014-09-27 01:00
2014-09-27 02:00
2014-09-27 03:00
2014-09-27 04:00
2014-09-27 05:00
2014-09-27 06:00
2014-09-27 07:00
2014-09-27 08:00
2014-09-27 09:00
2014-09-27 10:00
2014-09-27 11:00
2014-09-27 12:00
2014-09-27 13:00
2014-09-27 14:00
2014-09-27 15:00
2014-09-27 16:00
2014-09-27 17:00
2014-09-27 18:00
2014-09-27 19:00
2014-09-27 20:00
2014-09-27 21:00
2014-09-27 22:00
2014-09-27 23:00
2014-09-28
2014-09-28 01:00
2014-09-28 02:00
2014-09-28 03:00
2014-09-28 04:00
2014-09-28 05:00
2014-09-28 06:00
2014-09-28 07:00
2014-09-28 08:00
2014-09-28 09:00
2014-09-28 10:00
2014-09-28 11:00
2014-09-28 12:00
2014-09-28 13:00
2014-09-28 14:00
2014-09-28 15:00
2014-09-28 16:00
2014-09-28 17:00
2014-09-28 18:00
2014-09-28 19:00
2014-09-28 20:00
2014-09-28 21:00
2014-09-28 22:00
2014-09-28 23:00
2014-09-29
2014-09-29 01:00
2014-09-29 02:00
2014-09-29 03:00
2014-09-29 04:00
2014-09-29 05:00
2014-09-29 06:00
2014-09-29 07:00
2014-09-29 08:00
2014-09-29 09:00
2014-09-29 10:00
2014-09-29 11:00
2014-09-29 12:00
2014-09-29 13:00
2014-09-29 14:00
2014-09-29 15:00
2014-09-29 16:00
2014-09-29 17:00
2014-09-29 18:00
2014-09-29 19:00
2014-09-29 20:00
2014-09-29 21:00
2014-09-29 22:00
2014-09-29 23:00
2014-09-30
2014-09-30 01:00
2014-09-30 02:00
2014-09-30 03:00
2014-09-30 04:00
2014-09-30 05:00
2014-09-30 06:00
2014-09-30 07:00
2014-09-30 08:00
2014-09-30 09:00
2014-09-30 10:00
2014-09-30 11:00
2014-09-30 12:00
2014-09-30 13:00
2014-09-30 14:00
2014-09-30 15:00
2014-09-30 16:00
2014-09-30 17:00
2014-09-30 18:00
2014-09-30 19:00
2014-09-30 20:00
2014-09-30 21:00
2014-09-30 22:00
2014-09-30 23:00
2014-10-01
2014-10-01 01:00
2014-10-01 02:00
2014-10-01 03:00
2014-10-01 04:00
2014-10-01 05:00
2014-10-01 06:00
2014-10-01 07:00
2014-10-01 08:00
2014-10-01 09:00
2014-10-01 10:00
2014-10-01 11:00
2014-10-01 12:00
2014-10-01 13:00
2014-10-01 14:00
2014-10-01 15:00
2014-10-01 16:00
2014-10-01 17:00
2014-10-01 18:00
2014-10-01 19:00
2014-10-01 20:00
2014-10-01 21:00
2014-10-01 22:00
2014-10-01 23:00
2014-10-02
2014-10-02 01:00
2014-10-02 02:00
2014-10-02 03:00
2014-10-02 04:00
2014-10-02 05:00
2014-10-02 06:00
2014-10-02 07:00
2014-10-02 08:00
2014-10-02 09:00
2014-10-02 10:00
2014-10-02 11:00
2014-10-02 12:00
2014-10-02 13:00
2014-10-02 14:00
2014-10-02 15:00
2014-10-02 16:00
2014-10-02 17:00
2014-10-02 18:00
2014-10-02 19:00
2014-10-02 20:00
2014-10-02 21:00
2014-10-02 22:00
2014-10-02 23:00
2014-10-03
2014-10-03 01:00
2014-10-03 02:00
2014-10-03 03:00
2014-10-03 04:00
2014-10-03 05:00
2014-10-03 06:00
2014-10-03 07:00
2014-10-03 08:00
2014-10-03 09:00
2014-10-03 10:00
2014-10-03 11:00
2014-10-03 12:00
2014-10-03 13:00
2014-10-03 14:00
2014-10-03 15:00
2014-10-03 16:00
2014-10-03 17:00
2014-10-03 18:00
2014-10-03 19:00
2014-10-03 20:00
2014-10-03 21:00
2014-10-03 22:00
2014-10-03 23:00
2014-10-04
2014-10-04 01:00
2014-10-04 02:00
2014-10-04 03:00
2014-10-04 04:00
2014-10-04 05:00
2014-10-04 06:00
2014-10-04 07:00
2014-10-04 08:00
2014-10-04 09:00
2014-10-04 10:00
2014-10-04 11:00
2014-10-04 12:00
2014-10-04 13:00
2014-10-04 14:00
2014-10-04 15:00
2014-10-04 16:00
2014-10-04 17:00
2014-10-04 18:00
2014-10-04 19:00
2014-10-04 20:00
2014-10-04 21:00
2014-10-04 22:00
2014-10-04 23:00
2014-10-05
2014-10-05 01:00
2014-10-05 02:00
2014-10-05 03:00
2014-10-05 04:00
2014-10-05 05:00
2014-10-05 06:00
2014-10-05 07:00
2014-10-05 08:00
2014-10-05 09:00
2014-10-05 10:00
2014-10-05 11:00
2014-10-05 12:00
2014-10-05 13:00
2014-10-05 14:00
2014-10-05 15:00
2014-10-05 16:00
2014-10-05 17:00
2014-10-05 18:00
2014-10-05 19:00
2014-10-05 20:00
2014-10-05 21:00
2014-10-05 22:00
2014-10-05 23:00
2014-10-06
2014-10-06 01:00
2014-10-06 02:00
2014-10-06 03:00
2014-10-06 04:00
2014-10-06 05:00
2014-10-06 06:00
2014-10-06 07:00
2014-10-06 08:00
2014-10-06 09:00
2014-10-06 10:00
2014-10-06 11:00
2014-10-06 12:00
2014-10-06 13:00
2014-10-06 14:00
2014-10-06 15:00
2014-10-06 16:00
2014-10-06 17:00
2014-10-06 18:00
2014-10-06 19:00
2014-10-06 20:00
2014-10-06 21:00
2014-10-06 22:00
2014-10-06 23:00
2014-10-07
2014-10-07 01:00
2014-10-07 02:00
2014-10-07 03:00
2014-10-07 04:00
2014-10-07 05:00
2014-10-07 06:00
2014-10-07 07:00
2014-10-07 08:00
2014-10-07 09:00
2014-10-07 10:00
2014-10-07 11:00
2014-10-07 12:00
2014-10-07 13:00
2014-10-07 14:00
2014-10-07 15:00
2014-10-07 16:00
2014-10-07 17:00
2014-10-07 18:00
2014-10-07 19:00
2014-10-07 20:00
2014-10-07 21:00
2014-10-07 22:00
2014-10-07 23:00
2014-10-08
2014-10-08 01:00
2014-10-08 02:00
2014-10-08 03:00
2014-10-08 04:00
2014-10-08 05:00
2014-10-08 06:00
2014-10-08 07:00
2014-10-08 08:00
2014-10-08 09:00
2014-10-08 10:00
2014-10-08 11:00
2014-10-08 12:00
2014-10-08 13:00
2014-10-08 14:00
2014-10-08 15:00
2014-10-08 16:00
2014-10-08 17:00
2014-10-08 18:00
2014-10-08 19:00
2014-10-08 20:00
2014-10-08 21:00
2014-10-08 22:00
2014-10-08 23:00
2014-10-09
2014-10-09 01:00
2014-10-09 02:00
2014-10-09 03:00
2014-10-09 04:00
2014-10-09 05:00
2014-10-09 06:00
2014-10-09 07:00
2014-10-09 08:00
2014-10-09 09:00
2014-10-09 10:00
2014-10-09 11:00
2014-10-09 12:00
2014-10-09 13:00
2014-10-09 14:00
2014-10-09 15:00
2014-10-09 16:00
2014-10-09 17:00
2014-10-09 18:00
2014-10-09 19:00
2014-10-09 20:00
2014-10-09 21:00
2014-10-09 22:00
2014-10-09 23:00
2014-10-10
2014-10-10 01:00
2014-10-10 02:00
2014-10-10 03:00
2014-10-10 04:00
2014-10-10 05:00
2014-10-10 06:00
2014-10-10 07:00
2014-10-10 08:00
2014-10-10 09:00
2014-10-10 10:00
2014-10-10 11:00
2014-10-10 12:00
2014-10-10 13:00
2014-10-10 14:00
2014-10-10 15:00
2014-10-10 16:00
2014-10-10 17:00
2014-10-10 18:00
2014-10-10 19:00
2014-10-10 20:00
2014-10-10 21:00
2014-10-10 22:00
2014-10-10 23:00
2014-10-11
2014-10-11 01:00
2014-10-11 02:00
2014-10-11 03:00
2014-10-11 04:00
2014-10-11 05:00
2014-10-11 06:00
2014-10-11 07:00
2014-10-11 08:00
2014-10-11 09:00
2014-10-11 10:00
2014-10-11 11:00
2014-10-11 12:00
2014-10-11 13:00
2014-10-11 14:00
2014-10-11 15:00
2014-10-11 16:00
2014-10-11 17:00
2014-10-11 18:00
2014-10-11 19:00
2014-10-11 20:00
2014-10-11 21:00
2014-10-11 22:00
2014-10-11 23:00
2014-10-12
2014-10-12 01:00
2014-10-12 02:00
2014-10-12 03:00
2014-10-12 04:00
2014-10-12 05:00
2014-10-12 06:00
2014-10-12 07:00
2014-10-12 08:00
2014-10-12 09:00
2014-10-12 10:00
2014-10-12 11:00
2014-10-12 12:00
2014-10-12 13:00
2014-10-12 14:00
2014-10-12 15:00
2014-10-12 16:00
2014-10-12 17:00
2014-10-12 18:00
2014-10-12 19:00
2014-10-12 20:00
2014-10-12 21:00
2014-10-12 22:00
2014-10-12 23:00
2014-10-13
2014-10-13 01:00
2014-10-13 02:00
2014-10-13 03:00
2014-10-13 04:00
2014-10-13 05:00
2014-10-13 06:00
2014-10-13 07:00
2014-10-13 08:00
2014-10-13 09:00
2014-10-13 10:00
2014-10-13 11:00
2014-10-13 12:00
2014-10-13 13:00
2014-10-13 14:00
2014-10-13 15:00
2014-10-13 16:00
2014-10-13 17:00
2014-10-13 18:00
2014-10-13 19:00
2014-10-13 20:00
2014-10-13 21:00
2014-10-13 22:00
2014-10-13 23:00
2014-10-14
2014-10-14 01:00
2014-10-14 02:00
2014-10-14 03:00
2014-10-14 04:00
2014-10-14 05:00
2014-10-14 06:00
2014-10-14 07:00
2014-10-14 08:00
2014-10-14 09:00
2014-10-14 10:00
2014-10-14 11:00
2014-10-14 12:00
2014-10-14 13:00
2014-10-14 14:00
2014-10-14 15:00
2014-10-14 16:00
2014-10-14 17:00
2014-10-14 18:00
2014-10-14 19:00
2014-10-14 20:00
2014-10-14 21:00
2014-10-14 22:00
2014-10-14 23:00
2014-10-15
2014-10-15 01:00
2014-10-15 02:00
2014-10-15 03:00
2014-10-15 04:00
2014-10-15 05:00
2014-10-15 06:00
2014-10-15 07:00
2014-10-15 08:00
2014-10-15 09:00
2014-10-15 10:00
2014-10-15 11:00
2014-10-15 12:00
2014-10-15 13:00
2014-10-15 14:00
2014-10-15 15:00
2014-10-15 16:00
2014-10-15 17:00
2014-10-15 18:00
2014-10-15 19:00
2014-10-15 20:00
2014-10-15 21:00
2014-10-15 22:00
2014-10-15 23:00
2014-10-16
2014-10-16 01:00
2014-10-16 02:00
2014-10-16 03:00
2014-10-16 04:00
2014-10-16 05:00
2014-10-16 06:00
2014-10-16 07:00
2014-10-16 08:00
2014-10-16 09:00
2014-10-16 10:00
2014-10-16 11:00
2014-10-16 12:00
2014-10-16 13:00
2014-10-16 14:00
2014-10-16 15:00
2014-10-16 16:00
2014-10-16 17:00
2014-10-16 18:00
2014-10-16 19:00
2014-10-16 20:00
2014-10-16 21:00
2014-10-16 22:00
2014-10-16 23:00
2014-10-17
2014-10-17 01:00
2014-10-17 02:00
2014-10-17 03:00
2014-10-17 04:00
2014-10-17 05:00
2014-10-17 06:00
2014-10-17 07:00
2014-10-17 08:00
2014-10-17 09:00
2014-10-17 10:00
2014-10-17 11:00
2014-10-17 12:00
2014-10-17 13:00
2014-10-17 14:00
2014-10-17 15:00
2014-10-17 16:00
2014-10-17 17:00
2014-10-17 18:00
2014-10-17 19:00
2014-10-17 20:00
2014-10-17 21:00
2014-10-17 22:00
2014-10-17 23:00
2014-10-18
2014-10-18 01:00
2014-10-18 02:00
2014-10-18 03:00
2014-10-18 04:00
2014-10-18 05:00
2014-10-18 06:00
2014-10-18 07:00
2014-10-18 08:00
2014-10-18 09:00
2014-10-18 10:00
2014-10-18 11:00
2014-10-18 12:00
2014-10-18 13:00
2014-10-18 14:00
2014-10-18 15:00
2014-10-18 16:00
2014-10-18 17:00
2014-10-18 18:00
2014-10-18 19:00
2014-10-18 20:00
2014-10-18 21:00
2014-10-18 22:00
2014-10-18 23:00
2014-10-19
2014-10-19 01:00
2014-10-19 02:00
2014-10-19 03:00
2014-10-19 04:00
2014-10-19 05:00
2014-10-19 06:00
2014-10-19 07:00
2014-10-19 08:00
2014-10-19 09:00
2014-10-19 10:00
2014-10-19 11:00
2014-10-19 12:00
2014-10-19 13:00
2014-10-19 14:00
2014-10-19 15:00
2014-10-19 16:00
2014-10-19 17:00
2014-10-19 18:00
2014-10-19 19:00
2014-10-19 20:00
2014-10-19 21:00
2014-10-19 22:00
2014-10-19 23:00
2014-10-20
2014-10-20 01:00
2014-10-20 02:00
2014-10-20 03:00
2014-10-20 04:00
2014-10-20 05:00
2014-10-20 06:00
2014-10-20 07:00
2014-10-20 08:00
2014-10-20 09:00
2014-10-20 10:00
2014-10-20 11:00
2014-10-20 12:00
2014-10-20 13:00
2014-10-20 14:00
2014-10-20 15:00
2014-10-20 16:00
2014-10-20 17:00
2014-10-20 18:00
2014-10-20 19:00
2014-10-20 20:00
2014-10-20 21:00
2014-10-20 22:00
2014-10-20 23:00
2014-10-21
2014-10-21 01:00
2014-10-21 02:00
2014-10-21 03:00
2014-10-21 04:00
2014-10-21 05:00
2014-10-21 06:00
2014-10-21 07:00
2014-10-21 08:00
2014-10-21 09:00
2014-10-21 10:00
2014-10-21 11:00
2014-10-21 12:00
2014-10-21 13:00
2014-10-21 14:00
2014-10-21 15:00
2014-10-21 16:00
2014-10-21 17:00
2014-10-21 18:00
2014-10-21 19:00
2014-10-21 20:00
2014-10-21 21:00
2014-10-21 22:00
2014-10-21 23:00
2014-10-22
2014-10-22 01:00
2014-10-22 02:00
2014-10-22 03:00
2014-10-22 04:00
2014-10-22 05:00
2014-10-22 06:00
2014-10-22 07:00
2014-10-22 08:00
2014-10-22 09:00
2014-10-22 10:00
2014-10-22 11:00
2014-10-22 12:00
2014-10-22 13:00
2014-10-22 14:00
2014-10-22 15:00
2014-10-22 16:00
2014-10-22 17:00
2014-10-22 18:00
2014-10-22 19:00
2014-10-22 20:00
2014-10-22 21:00
2014-10-22 22:00
2014-10-22 23:00
2014-10-23
2014-10-23 01:00
2014-10-23 02:00
2014-10-23 03:00
2014-10-23 04:00
2014-10-23 05:00
2014-10-23 06:00
2014-10-23 07:00
2014-10-23 08:00
2014-10-23 09:00
2014-10-23 10:00
2014-10-23 11:00
2014-10-23 12:00
2014-10-23 13:00
2014-10-23 14:00
2014-10-23 15:00
2014-10-23 16:00
2014-10-23 17:00
2014-10-23 18:00
2014-10-23 19:00
2014-10-23 20:00
2014-10-23 21:00
2014-10-23 22:00
2014-10-23 23:00
2014-10-24
2014-10-24 01:00
2014-10-24 02:00
2014-10-24 03:00
2014-10-24 04:00
2014-10-24 05:00
2014-10-24 06:00
2014-10-24 07:00
2014-10-24 08:00
2014-10-24 09:00
2014-10-24 10:00
2014-10-24 11:00
2014-10-24 12:00
2014-10-24 13:00
2014-10-24 14:00
2014-10-24 15:00
2014-10-24 16:00
2014-10-24 17:00
2014-10-24 18:00
2014-10-24 19:00
2014-10-24 20:00
2014-10-24 21:00
2014-10-24 22:00
2014-10-24 23:00
2014-10-25
2014-10-25 01:00
2014-10-25 02:00
2014-10-25 03:00
2014-10-25 04:00
2014-10-25 05:00
2014-10-25 06:00
2014-10-25 07:00
2014-10-25 08:00
2014-10-25 09:00
2014-10-25 10:00
2014-10-25 11:00
2014-10-25 12:00
2014-10-25 13:00
2014-10-25 14:00
2014-10-25 15:00
2014-10-25 16:00
2014-10-25 17:00
2014-10-25 18:00
2014-10-25 19:00
2014-10-25 20:00
2014-10-25 21:00
2014-10-25 22:00
2014-10-25 23:00
2014-10-26
2014-10-26 01:00
2014-10-26 02:00
2014-10-26 03:00
2014-10-26 04:00
2014-10-26 05:00
2014-10-26 06:00
2014-10-26 07:00
2014-10-26 08:00
2014-10-26 09:00
2014-10-26 10:00
2014-10-26 11:00
2014-10-26 12:00
2014-10-26 13:00
2014-10-26 14:00
2014-10-26 15:00
2014-10-26 16:00
2014-10-26 17:00
2014-10-26 18:00
2014-10-26 19:00
2014-10-26 20:00
2014-10-26 21:00
2014-10-26 22:00
2014-10-26 23:00
2014-10-27
2014-10-27 01:00
2014-10-27 02:00
2014-10-27 03:00
2014-10-27 04:00
2014-10-27 05:00
2014-10-27 06:00
2014-10-27 07:00
2014-10-27 08:00
2014-10-27 09:00
2014-10-27 10:00
2014-10-27 11:00
2014-10-27 12:00
2014-10-27 13:00
2014-10-27 14:00
2014-10-27 15:00
2014-10-27 16:00
2014-10-27 17:00
2014-10-27 18:00
2014-10-27 19:00
2014-10-27 20:00
2014-10-27 21:00
2014-10-27 22:00
2014-10-27 23:00
2014-10-28
2014-10-28 01:00
2014-10-28 02:00
2014-10-28 03:00
2014-10-28 04:00
2014-10-28 05:00
2014-10-28 06:00
2014-10-28 07:00
2014-10-28 08:00
2014-10-28 09:00
2014-10-28 10:00
2014-10-28 11:00
2014-10-28 12:00
2014-10-28 13:00
2014-10-28 14:00
2014-10-28 15:00
2014-10-28 16:00
2014-10-28 17:00
2014-10-28 18:00
2014-10-28 19:00
2014-10-28 20:00
2014-10-28 21:00
2014-10-28 22:00
2014-10-28 23:00
2014-10-29
2014-10-29 01:00
2014-10-29 02:00
2014-10-29 03:00
2014-10-29 04:00
2014-10-29 05:00
2014-10-29 06:00
2014-10-29 07:00
2014-10-29 08:00
2014-10-29 09:00
2014-10-29 10:00
2014-10-29 11:00
2014-10-29 12:00
2014-10-29 13:00
2014-10-29 14:00
2014-10-29 15:00
2014-10-29 16:00
2014-10-29 17:00
2014-10-29 18:00
2014-10-29 19:00
2014-10-29 20:00
2014-10-29 21:00
2014-10-29 22:00
2014-10-29 23:00
2014-10-30
2014-10-30 01:00
2014-10-30 02:00
2014-10-30 03:00
2014-10-30 04:00
2014-10-30 05:00
2014-10-30 06:00
2014-10-30 07:00
2014-10-30 08:00
2014-10-30 09:00
2014-10-30 10:00
2014-10-30 11:00
2014-10-30 12:00
2014-10-30 13:00
2014-10-30 14:00
2014-10-30 15:00
2014-10-30 16:00
2014-10-30 17:00
2014-10-30 18:00
2014-10-30 19:00
2014-10-30 20:00
2014-10-30 21:00
2014-10-30 22:00
2014-10-30 23:00
2014-10-31
2014-10-31 01:00
2014-10-31 02:00
2014-10-31 03:00
2014-10-31 04:00
2014-10-31 05:00
2014-10-31 06:00
2014-10-31 07:00
2014-10-31 08:00
2014-10-31 09:00
2014-10-31 10:00
2014-10-31 11:00
2014-10-31 12:00
2014-10-31 13:00
2014-10-31 14:00
2014-10-31 15:00
2014-10-31 16:00
2014-10-31 17:00
2014-10-31 18:00
2014-10-31 19:00
2014-10-31 20:00
2014-10-31 21:00
2014-10-31 22:00
2014-10-31 23:00
2014-11-01
2014-11-01 01:00
2014-11-01 02:00
2014-11-01 03:00
2014-11-01 04:00
2014-11-01 05:00
2014-11-01 06:00
2014-11-01 07:00
2014-11-01 08:00
2014-11-01 09:00
2014-11-01 10:00
2014-11-01 11:00
2014-11-01 12:00
2014-11-01 13:00
2014-11-01 14:00
2014-11-01 15:00
2014-11-01 16:00
2014-11-01 17:00
2014-11-01 18:00
2014-11-01 19:00
2014-11-01 20:00
2014-11-01 21:00
2014-11-01 22:00
2014-11-01 23:00
2014-11-02
2014-11-02 01:00
2014-11-02 02:00
2014-11-02 03:00
2014-11-02 04:00
2014-11-02 05:00
2014-11-02 06:00
2014-11-02 07:00
2014-11-02 08:00
2014-11-02 09:00
2014-11-02 10:00
2014-11-02 11:00
2014-11-02 12:00
2014-11-02 13:00
2014-11-02 14:00
2014-11-02 15:00
2014-11-02 16:00
2014-11-02 17:00
2014-11-02 18:00
2014-11-02 19:00
2014-11-02 20:00
2014-11-02 21:00
2014-11-02 22:00
2014-11-02 23:00
2014-11-03
2014-11-03 01:00
2014-11-03 02:00
2014-11-03 03:00
2014-11-03 04:00
2014-11-03 05:00
2014-11-03 06:00
2014-11-03 07:00
2014-11-03 08:00
2014-11-03 09:00
2014-11-03 10:00
2014-11-03 11:00
2014-11-03 12:00
2014-11-03 13:00
2014-11-03 14:00
2014-11-03 15:00
2014-11-03 16:00
2014-11-03 17:00
2014-11-03 18:00
2014-11-03 19:00
2014-11-03 20:00
2014-11-03 21:00
2014-11-03 22:00
2014-11-03 23:00
2014-11-04
2014-11-04 01:00
2014-11-04 02:00
2014-11-04 03:00
2014-11-04 04:00
2014-11-04 05:00
2014-11-04 06:00
2014-11-04 07:00
2014-11-04 08:00
2014-11-04 09:00
2014-11-04 10:00
2014-11-04 11:00
2014-11-04 12:00
2014-11-04 13:00
2014-11-04 14:00
2014-11-04 15:00
2014-11-04 16:00
2014-11-04 17:00
2014-11-04 18:00
2014-11-04 19:00
2014-11-04 20:00
2014-11-04 21:00
2014-11-04 22:00
2014-11-04 23:00
2014-11-05
2014-11-05 01:00
2014-11-05 02:00
2014-11-05 03:00
2014-11-05 04:00
2014-11-05 05:00
2014-11-05 06:00
2014-11-05 07:00
2014-11-05 08:00
2014-11-05 09:00
2014-11-05 10:00
2014-11-05 11:00
2014-11-05 12:00
2014-11-05 13:00
2014-11-05 14:00
2014-11-05 15:00
2014-11-05 16:00
2014-11-05 17:00
2014-11-05 18:00
2014-11-05 19:00
2014-11-05 20:00
2014-11-05 21:00
2014-11-05 22:00
2014-11-05 23:00
2014-11-06
2014-11-06 01:00
2014-11-06 02:00
2014-11-06 03:00
2014-11-06 04:00
2014-11-06 05:00
2014-11-06 06:00
2014-11-06 07:00
2014-11-06 08:00
2014-11-06 09:00
2014-11-06 10:00
2014-11-06 11:00
2014-11-06 12:00
2014-11-06 13:00
2014-11-06 14:00
2014-11-06 15:00
2014-11-06 16:00
2014-11-06 17:00
2014-11-06 18:00
2014-11-06 19:00
2014-11-06 20:00
2014-11-06 21:00
2014-11-06 22:00
2014-11-06 23:00
2014-11-07
2014-11-07 01:00
2014-11-07 02:00
2014-11-07 03:00
2014-11-07 04:00
2014-11-07 05:00
2014-11-07 06:00
2014-11-07 07:00
2014-11-07 08:00
2014-11-07 09:00
2014-11-07 10:00
2014-11-07 11:00
2014-11-07 12:00
2014-11-07 13:00
2014-11-07 14:00
2014-11-07 15:00
2014-11-07 16:00
2014-11-07 17:00
2014-11-07 18:00
2014-11-07 19:00
2014-11-07 20:00
2014-11-07 21:00
2014-11-07 22:00
2014-11-07 23:00
2014-11-08
2014-11-08 01:00
2014-11-08 02:00
2014-11-08 03:00
2014-11-08 04:00
2014-11-08 05:00
2014-11-08 06:00
2014-11-08 07:00
2014-11-08 08:00
2014-11-08 09:00
2014-11-08 10:00
2014-11-08 11:00
2014-11-08 12:00
2014-11-08 13:00
2014-11-08 14:00
2014-11-08 15:00
2014-11-08 16:00
2014-11-08 17:00
2014-11-08 18:00
2014-11-08 19:00
2014-11-08 20:00
2014-11-08 21:00
2014-11-08 22:00
2014-11-08 23:00
2014-11-09
2014-11-09 01:00
2014-11-09 02:00
2014-11-09 03:00
2014-11-09 04:00
2014-11-09 05:00
2014-11-09 06:00
2014-11-09 07:00
2014-11-09 08:00
2014-11-09 09:00
2014-11-09 10:00
2014-11-09 11:00
2014-11-09 12:00
2014-11-09 13:00
2014-11-09 14:00
2014-11-09 15:00
2014-11-09 16:00
2014-11-09 17:00
2014-11-09 18:00
2014-11-09 19:00
2014-11-09 20:00
2014-11-09 21:00
2014-11-09 22:00
2014-11-09 23:00
2014-11-10
2014-11-10 01:00
2014-11-10 02:00
2014-11-10 03:00
2014-11-10 04:00
2014-11-10 05:00
2014-11-10 06:00
2014-11-10 07:00
2014-11-10 08:00
2014-11-10 09:00
2014-11-10 10:00
2014-11-10 11:00
2014-11-10 12:00
2014-11-10 13:00
2014-11-10 14:00
2014-11-10 15:00
2014-11-10 16:00
2014-11-10 17:00
2014-11-10 18:00
2014-11-10 19:00
2014-11-10 20:00
2014-11-10 21:00
2014-11-10 22:00
2014-11-10 23:00
2014-11-11
2014-11-11 01:00
2014-11-11 02:00
2014-11-11 03:00
2014-11-11 04:00
2014-11-11 05:00
2014-11-11 06:00
2014-11-11 07:00
2014-11-11 08:00
2014-11-11 09:00
2014-11-11 10:00
2014-11-11 11:00
2014-11-11 12:00
2014-11-11 13:00
2014-11-11 14:00
2014-11-11 15:00
2014-11-11 16:00
2014-11-11 17:00
2014-11-11 18:00
2014-11-11 19:00
2014-11-11 20:00
2014-11-11 21:00
2014-11-11 22:00
2014-11-11 23:00
2014-11-12
2014-11-12 01:00
2014-11-12 02:00
2014-11-12 03:00
2014-11-12 04:00
2014-11-12 05:00
2014-11-12 06:00
2014-11-12 07:00
2014-11-12 08:00
2014-11-12 09:00
2014-11-12 10:00
2014-11-12 11:00
2014-11-12 12:00
2014-11-12 13:00
2014-11-12 14:00
2014-11-12 15:00
2014-11-12 16:00
2014-11-12 17:00
2014-11-12 18:00
2014-11-12 19:00
2014-11-12 20:00
2014-11-12 21:00
2014-11-12 22:00
2014-11-12 23:00
2014-11-13
2014-11-13 01:00
2014-11-13 02:00
2014-11-13 03:00
2014-11-13 04:00
2014-11-13 05:00
2014-11-13 06:00
2014-11-13 07:00
2014-11-13 08:00
2014-11-13 09:00
2014-11-13 10:00
2014-11-13 11:00
2014-11-13 12:00
2014-11-13 13:00
2014-11-13 14:00
2014-11-13 15:00
2014-11-13 16:00
2014-11-13 17:00
2014-11-13 18:00
2014-11-13 19:00
2014-11-13 20:00
2014-11-13 21:00
2014-11-13 22:00
2014-11-13 23:00
2014-11-14
2014-11-14 01:00
2014-11-14 02:00
2014-11-14 03:00
2014-11-14 04:00
2014-11-14 05:00
2014-11-14 06:00
2014-11-14 07:00
2014-11-14 08:00
2014-11-14 09:00
2014-11-14 10:00
2014-11-14 11:00
2014-11-14 12:00
2014-11-14 13:00
2014-11-14 14:00
2014-11-14 15:00
2014-11-14 16:00
2014-11-14 17:00
2014-11-14 18:00
2014-11-14 19:00
2014-11-14 20:00
2014-11-14 21:00
2014-11-14 22:00
2014-11-14 23:00
2014-11-15
2014-11-15 01:00
2014-11-15 02:00
2014-11-15 03:00
2014-11-15 04:00
2014-11-15 05:00
2014-11-15 06:00
2014-11-15 07:00
2014-11-15 08:00
2014-11-15 09:00
2014-11-15 10:00
2014-11-15 11:00
2014-11-15 12:00
2014-11-15 13:00
2014-11-15 14:00
2014-11-15 15:00
2014-11-15 16:00
2014-11-15 17:00
2014-11-15 18:00
2014-11-15 19:00
2014-11-15 20:00
2014-11-15 21:00
2014-11-15 22:00
2014-11-15 23:00
2014-11-16
2014-11-16 01:00
2014-11-16 02:00
2014-11-16 03:00
2014-11-16 04:00
2014-11-16 05:00
2014-11-16 06:00
2014-11-16 07:00
2014-11-16 08:00
2014-11-16 09:00
2014-11-16 10:00
2014-11-16 11:00
2014-11-16 12:00
2014-11-16 13:00
2014-11-16 14:00
2014-11-16 15:00
2014-11-16 16:00
2014-11-16 17:00
2014-11-16 18:00
2014-11-16 19:00
2014-11-16 20:00
2014-11-16 21:00
2014-11-16 22:00
2014-11-16 23:00
2014-11-17
2014-11-17 01:00
2014-11-17 02:00
2014-11-17 03:00
2014-11-17 04:00
2014-11-17 05:00
2014-11-17 06:00
2014-11-17 07:00
2014-11-17 08:00
2014-11-17 09:00
2014-11-17 10:00
2014-11-17 11:00
2014-11-17 12:00
2014-11-17 13:00
2014-11-17 14:00
2014-11-17 15:00
2014-11-17 16:00
2014-11-17 17:00
2014-11-17 18:00
2014-11-17 19:00
2014-11-17 20:00
2014-11-17 21:00
2014-11-17 22:00
2014-11-17 23:00
2014-11-18
2014-11-18 01:00
2014-11-18 02:00
2014-11-18 03:00
2014-11-18 04:00
2014-11-18 05:00
2014-11-18 06:00
2014-11-18 07:00
2014-11-18 08:00
2014-11-18 09:00
2014-11-18 10:00
2014-11-18 11:00
2014-11-18 12:00
2014-11-18 13:00
2014-11-18 14:00
2014-11-18 15:00
2014-11-18 16:00
2014-11-18 17:00
2014-11-18 18:00
2014-11-18 19:00
2014-11-18 20:00
2014-11-18 21:00
2014-11-18 22:00
2014-11-18 23:00
2014-11-19
2014-11-19 01:00
2014-11-19 02:00
2014-11-19 03:00
2014-11-19 04:00
2014-11-19 05:00
2014-11-19 06:00
2014-11-19 07:00
2014-11-19 08:00
2014-11-19 09:00
2014-11-19 10:00
2014-11-19 11:00
2014-11-19 12:00
2014-11-19 13:00
2014-11-19 14:00
2014-11-19 15:00
2014-11-19 16:00
2014-11-19 17:00
2014-11-19 18:00
2014-11-19 19:00
2014-11-19 20:00
2014-11-19 21:00
2014-11-19 22:00
2014-11-19 23:00
2014-11-20
2014-11-20 01:00
2014-11-20 02:00
2014-11-20 03:00
2014-11-20 04:00
2014-11-20 05:00
2014-11-20 06:00
2014-11-20 07:00
2014-11-20 08:00
2014-11-20 09:00
2014-11-20 10:00
2014-11-20 11:00
2014-11-20 12:00
2014-11-20 13:00
2014-11-20 14:00
2014-11-20 15:00
2014-11-20 16:00
2014-11-20 17:00
2014-11-20 18:00
2014-11-20 19:00
2014-11-20 20:00
2014-11-20 21:00
2014-11-20 22:00
2014-11-20 23:00
2014-11-21
2014-11-21 01:00
2014-11-21 02:00
2014-11-21 03:00
2014-11-21 04:00
2014-11-21 05:00
2014-11-21 06:00
2014-11-21 07:00
2014-11-21 08:00
2014-11-21 09:00
2014-11-21 10:00
2014-11-21 11:00
2014-11-21 12:00
2014-11-21 13:00
2014-11-21 14:00
2014-11-21 15:00
2014-11-21 16:00
2014-11-21 17:00
2014-11-21 18:00
2014-11-21 19:00
2014-11-21 20:00
2014-11-21 21:00
2014-11-21 22:00
2014-11-21 23:00
2014-11-22
2014-11-22 01:00
2014-11-22 02:00
2014-11-22 03:00
2014-11-22 04:00
2014-11-22 05:00
2014-11-22 06:00
2014-11-22 07:00
2014-11-22 08:00
2014-11-22 09:00
2014-11-22 10:00
2014-11-22 11:00
2014-11-22 12:00
2014-11-22 13:00
2014-11-22 14:00
2014-11-22 15:00
2014-11-22 16:00
2014-11-22 17:00
2014-11-22 18:00
2014-11-22 19:00
2014-11-22 20:00
2014-11-22 21:00
2014-11-22 22:00
2014-11-22 23:00
2014-11-23
2014-11-23 01:00
2014-11-23 02:00
2014-11-23 03:00
2014-11-23 04:00
2014-11-23 05:00
2014-11-23 06:00
2014-11-23 07:00
2014-11-23 08:00
2014-11-23 09:00
2014-11-23 10:00
2014-11-23 11:00
2014-11-23 12:00
2014-11-23 13:00
2014-11-23 14:00
2014-11-23 15:00
2014-11-23 16:00
2014-11-23 17:00
2014-11-23 18:00
2014-11-23 19:00
2014-11-23 20:00
2014-11-23 21:00
2014-11-23 22:00
2014-11-23 23:00
2014-11-24
2014-11-24 01:00
2014-11-24 02:00
2014-11-24 03:00
2014-11-24 04:00
2014-11-24 05:00
2014-11-24 06:00
2014-11-24 07:00
2014-11-24 08:00
2014-11-24 09:00
2014-11-24 10:00
2014-11-24 11:00
2014-11-24 12:00
2014-11-24 13:00
2014-11-24 14:00
2014-11-24 15:00
2014-11-24 16:00
2014-11-24 17:00
2014-11-24 18:00
2014-11-24 19:00
2014-11-24 20:00
2014-11-24 21:00
2014-11-24 22:00
2014-11-24 23:00
2014-11-25
2014-11-25 01:00
2014-11-25 02:00
2014-11-25 03:00
2014-11-25 04:00
2014-11-25 05:00
2014-11-25 06:00
2014-11-25 07:00
2014-11-25 08:00
2014-11-25 09:00
2014-11-25 10:00
2014-11-25 11:00
2014-11-25 12:00
2014-11-25 13:00
2014-11-25 14:00
2014-11-25 15:00
2014-11-25 16:00
2014-11-25 17:00
2014-11-25 18:00
2014-11-25 19:00
2014-11-25 20:00
2014-11-25 21:00
2014-11-25 22:00
2014-11-25 23:00
2014-11-26
2014-11-26 01:00
2014-11-26 02:00
2014-11-26 03:00
2014-11-26 04:00
2014-11-26 05:00
2014-11-26 06:00
2014-11-26 07:00
2014-11-26 08:00
2014-11-26 09:00
2014-11-26 10:00
2014-11-26 11:00
2014-11-26 12:00
2014-11-26 13:00
2014-11-26 14:00
2014-11-26 15:00
2014-11-26 16:00
2014-11-26 17:00
2014-11-26 18:00
2014-11-26 19:00
2014-11-26 20:00
2014-11-26 21:00
2014-11-26 22:00
2014-11-26 23:00
2014-11-27
2014-11-27 01:00
2014-11-27 02:00
2014-11-27 03:00
2014-11-27 04:00
2014-11-27 05:00
2014-11-27 06:00
2014-11-27 07:00
2014-11-27 08:00
2014-11-27 09:00
2014-11-27 10:00
2014-11-27 11:00
2014-11-27 12:00
2014-11-27 13:00
2014-11-27 14:00
2014-11-27 15:00
2014-11-27 16:00
2014-11-27 17:00
2014-11-27 18:00
2014-11-27 19:00
2014-11-27 20:00
2014-11-27 21:00
2014-11-27 22:00
2014-11-27 23:00
2014-11-28
2014-11-28 01:00
2014-11-28 02:00
2014-11-28 03:00
2014-11-28 04:00
2014-11-28 05:00
2014-11-28 06:00
2014-11-28 07:00
2014-11-28 08:00
2014-11-28 09:00
2014-11-28 10:00
2014-11-28 11:00
2014-11-28 12:00
2014-11-28 13:00
2014-11-28 14:00
2014-11-28 15:00
2014-11-28 16:00
2014-11-28 17:00
2014-11-28 18:00
2014-11-28 19:00
2014-11-28 20:00
2014-11-28 21:00
2014-11-28 22:00
2014-11-28 23:00
2014-11-29
2014-11-29 01:00
2014-11-29 02:00
2014-11-29 03:00
2014-11-29 04:00
2014-11-29 05:00
2014-11-29 06:00
2014-11-29 07:00
2014-11-29 08:00
2014-11-29 09:00
2014-11-29 10:00
2014-11-29 11:00
2014-11-29 12:00
2014-11-29 13:00
2014-11-29 14:00
2014-11-29 15:00
2014-11-29 16:00
2014-11-29 17:00
2014-11-29 18:00
2014-11-29 19:00
2014-11-29 20:00
2014-11-29 21:00
2014-11-29 22:00
2014-11-29 23:00
2014-11-30
2014-11-30 01:00
2014-11-30 02:00
2014-11-30 03:00
2014-11-30 04:00
2014-11-30 05:00
2014-11-30 06:00
2014-11-30 07:00
2014-11-30 08:00
2014-11-30 09:00
2014-11-30 10:00
2014-11-30 11:00
2014-11-30 12:00
2014-11-30 13:00
2014-11-30 14:00
2014-11-30 15:00
2014-11-30 16:00
2014-11-30 17:00
2014-11-30 18:00
2014-11-30 19:00
2014-11-30 20:00
2014-11-30 21:00
2014-11-30 22:00
2014-11-30 23:00
2014-12-01
2014-12-01 01:00
2014-12-01 02:00
2014-12-01 03:00
2014-12-01 04:00
2014-12-01 05:00
2014-12-01 06:00
2014-12-01 07:00
2014-12-01 08:00
2014-12-01 09:00
2014-12-01 10:00
2014-12-01 11:00
2014-12-01 12:00
2014-12-01 13:00
2014-12-01 14:00
2014-12-01 15:00
2014-12-01 16:00
2014-12-01 17:00
2014-12-01 18:00
2014-12-01 19:00
2014-12-01 20:00
2014-12-01 21:00
2014-12-01 22:00
2014-12-01 23:00
2014-12-02
2014-12-02 01:00
2014-12-02 02:00
2014-12-02 03:00
2014-12-02 04:00
2014-12-02 05:00
2014-12-02 06:00
2014-12-02 07:00
2014-12-02 08:00
2014-12-02 09:00
2014-12-02 10:00
2014-12-02 11:00
2014-12-02 12:00
2014-12-02 13:00
2014-12-02 14:00
2014-12-02 15:00
2014-12-02 16:00
2014-12-02 17:00
2014-12-02 18:00
2014-12-02 19:00
2014-12-02 20:00
2014-12-02 21:00
2014-12-02 22:00
2014-12-02 23:00
2014-12-03
2014-12-03 01:00
2014-12-03 02:00
2014-12-03 03:00
2014-12-03 04:00
2014-12-03 05:00
2014-12-03 06:00
2014-12-03 07:00
2014-12-03 08:00
2014-12-03 09:00
2014-12-03 10:00
2014-12-03 11:00
2014-12-03 12:00
2014-12-03 13:00
2014-12-03 14:00
2014-12-03 15:00
2014-12-03 16:00
2014-12-03 17:00
2014-12-03 18:00
2014-12-03 19:00
2014-12-03 20:00
2014-12-03 21:00
2014-12-03 22:00
2014-12-03 23:00
2014-12-04
2014-12-04 01:00
2014-12-04 02:00
2014-12-04 03:00
2014-12-04 04:00
2014-12-04 05:00
2014-12-04 06:00
2014-12-04 07:00
2014-12-04 08:00
2014-12-04 09:00
2014-12-04 10:00
2014-12-04 11:00
2014-12-04 12:00
2014-12-04 13:00
2014-12-04 14:00
2014-12-04 15:00
2014-12-04 16:00
2014-12-04 17:00
2014-12-04 18:00
2014-12-04 19:00
2014-12-04 20:00
2014-12-04 21:00
2014-12-04 22:00
2014-12-04 23:00
2014-12-05
2014-12-05 01:00
2014-12-05 02:00
2014-12-05 03:00
2014-12-05 04:00
2014-12-05 05:00
2014-12-05 06:00
2014-12-05 07:00
2014-12-05 08:00
2014-12-05 09:00
2014-12-05 10:00
2014-12-05 11:00
2014-12-05 12:00
2014-12-05 13:00
2014-12-05 14:00
2014-12-05 15:00
2014-12-05 16:00
2014-12-05 17:00
2014-12-05 18:00
2014-12-05 19:00
2014-12-05 20:00
2014-12-05 21:00
2014-12-05 22:00
2014-12-05 23:00
2014-12-06
2014-12-06 01:00
2014-12-06 02:00
2014-12-06 03:00
2014-12-06 04:00
2014-12-06 05:00
2014-12-06 06:00
2014-12-06 07:00
2014-12-06 08:00
2014-12-06 09:00
2014-12-06 10:00
2014-12-06 11:00
2014-12-06 12:00
2014-12-06 13:00
2014-12-06 14:00
2014-12-06 15:00
2014-12-06 16:00
2014-12-06 17:00
2014-12-06 18:00
2014-12-06 19:00
2014-12-06 20:00
2014-12-06 21:00
2014-12-06 22:00
2014-12-06 23:00
2014-12-07
2014-12-07 01:00
2014-12-07 02:00
2014-12-07 03:00
2014-12-07 04:00
2014-12-07 05:00
2014-12-07 06:00
2014-12-07 07:00
2014-12-07 08:00
2014-12-07 09:00
2014-12-07 10:00
2014-12-07 11:00
2014-12-07 12:00
2014-12-07 13:00
2014-12-07 14:00
2014-12-07 15:00
2014-12-07 16:00
2014-12-07 17:00
2014-12-07 18:00
2014-12-07 19:00
2014-12-07 20:00
2014-12-07 21:00
2014-12-07 22:00
2014-12-07 23:00
2014-12-08
2014-12-08 01:00
2014-12-08 02:00
2014-12-08 03:00
2014-12-08 04:00
2014-12-08 05:00
2014-12-08 06:00
2014-12-08 07:00
2014-12-08 08:00
2014-12-08 09:00
2014-12-08 10:00
2014-12-08 11:00
2014-12-08 12:00
2014-12-08 13:00
2014-12-08 14:00
2014-12-08 15:00
2014-12-08 16:00
2014-12-08 17:00
2014-12-08 18:00
2014-12-08 19:00
2014-12-08 20:00
2014-12-08 21:00
2014-12-08 22:00
2014-12-08 23:00
2014-12-09
2014-12-09 01:00
2014-12-09 02:00
2014-12-09 03:00
2014-12-09 04:00
2014-12-09 05:00
2014-12-09 06:00
2014-12-09 07:00
2014-12-09 08:00
2014-12-09 09:00
2014-12-09 10:00
2014-12-09 11:00
2014-12-09 12:00
2014-12-09 13:00
2014-12-09 14:00
2014-12-09 15:00
2014-12-09 16:00
2014-12-09 17:00
2014-12-09 18:00
2014-12-09 19:00
2014-12-09 20:00
2014-12-09 21:00
2014-12-09 22:00
2014-12-09 23:00
2014-12-10
2014-12-10 01:00
2014-12-10 02:00
2014-12-10 03:00
2014-12-10 04:00
2014-12-10 05:00
2014-12-10 06:00
2014-12-10 07:00
2014-12-10 08:00
2014-12-10 09:00
2014-12-10 10:00
2014-12-10 11:00
2014-12-10 12:00
2014-12-10 13:00
2014-12-10 14:00
2014-12-10 15:00
2014-12-10 16:00
2014-12-10 17:00
2014-12-10 18:00
2014-12-10 19:00
2014-12-10 20:00
2014-12-10 21:00
2014-12-10 22:00
2014-12-10 23:00
2014-12-11
2014-12-11 01:00
2014-12-11 02:00
2014-12-11 03:00
2014-12-11 04:00
2014-12-11 05:00
2014-12-11 06:00
2014-12-11 07:00
2014-12-11 08:00
2014-12-11 09:00
2014-12-11 10:00
2014-12-11 11:00
2014-12-11 12:00
2014-12-11 13:00
2014-12-11 14:00
2014-12-11 15:00
2014-12-11 16:00
2014-12-11 17:00
2014-12-11 18:00
2014-12-11 19:00
2014-12-11 20:00
2014-12-11 21:00
2014-12-11 22:00
2014-12-11 23:00
2014-12-12
2014-12-12 01:00
2014-12-12 02:00
2014-12-12 03:00
2014-12-12 04:00
2014-12-12 05:00
2014-12-12 06:00
2014-12-12 07:00
2014-12-12 08:00
2014-12-12 09:00
2014-12-12 10:00
2014-12-12 11:00
2014-12-12 12:00
2014-12-12 13:00
2014-12-12 14:00
2014-12-12 15:00
2014-12-12 16:00
2014-12-12 17:00
2014-12-12 18:00
2014-12-12 19:00
2014-12-12 20:00
2014-12-12 21:00
2014-12-12 22:00
2014-12-12 23:00
2014-12-13
2014-12-13 01:00
2014-12-13 02:00
2014-12-13 03:00
2014-12-13 04:00
2014-12-13 05:00
2014-12-13 06:00
2014-12-13 07:00
2014-12-13 08:00
2014-12-13 09:00
2014-12-13 10:00
2014-12-13 11:00
2014-12-13 12:00
2014-12-13 13:00
2014-12-13 14:00
2014-12-13 15:00
2014-12-13 16:00
2014-12-13 17:00
2014-12-13 18:00
2014-12-13 19:00
2014-12-13 20:00
2014-12-13 21:00
2014-12-13 22:00
2014-12-13 23:00
2014-12-14
2014-12-14 01:00
2014-12-14 02:00
2014-12-14 03:00
2014-12-14 04:00
2014-12-14 05:00
2014-12-14 06:00
2014-12-14 07:00
2014-12-14 08:00
2014-12-14 09:00
2014-12-14 10:00
2014-12-14 11:00
2014-12-14 12:00
2014-12-14 13:00
2014-12-14 14:00
2014-12-14 15:00
2014-12-14 16:00
2014-12-14 17:00
2014-12-14 18:00
2014-12-14 19:00
2014-12-14 20:00
2014-12-14 21:00
2014-12-14 22:00
2014-12-14 23:00
2014-12-15
2014-12-15 01:00
2014-12-15 02:00
2014-12-15 03:00
2014-12-15 04:00
2014-12-15 05:00
2014-12-15 06:00
2014-12-15 07:00
2014-12-15 08:00
2014-12-15 09:00
2014-12-15 10:00
2014-12-15 11:00
2014-12-15 12:00
2014-12-15 13:00
2014-12-15 14:00
2014-12-15 15:00
2014-12-15 16:00
2014-12-15 17:00
2014-12-15 18:00
2014-12-15 19:00
2014-12-15 20:00
2014-12-15 21:00
2014-12-15 22:00
2014-12-15 23:00
2014-12-16
2014-12-16 01:00
2014-12-16 02:00
2014-12-16 03:00
2014-12-16 04:00
2014-12-16 05:00
2014-12-16 06:00
2014-12-16 07:00
2014-12-16 08:00
2014-12-16 09:00
2014-12-16 10:00
2014-12-16 11:00
2014-12-16 12:00
2014-12-16 13:00
2014-12-16 14:00
2014-12-16 15:00
2014-12-16 16:00
2014-12-16 17:00
2014-12-16 18:00
2014-12-16 19:00
2014-12-16 20:00
2014-12-16 21:00
2014-12-16 22:00
2014-12-16 23:00
2014-12-17
2014-12-17 01:00
2014-12-17 02:00
2014-12-17 03:00
2014-12-17 04:00
2014-12-17 05:00
2014-12-17 06:00
2014-12-17 07:00
2014-12-17 08:00
2014-12-17 09:00
2014-12-17 10:00
2014-12-17 11:00
2014-12-17 12:00
2014-12-17 13:00
2014-12-17 14:00
2014-12-17 15:00
2014-12-17 16:00
2014-12-17 17:00
2014-12-17 18:00
2014-12-17 19:00
2014-12-17 20:00
2014-12-17 21:00
2014-12-17 22:00
2014-12-17 23:00
2014-12-18
2014-12-18 01:00
2014-12-18 02:00
2014-12-18 03:00
2014-12-18 04:00
2014-12-18 05:00
2014-12-18 06:00
2014-12-18 07:00
2014-12-18 08:00
2014-12-18 09:00
2014-12-18 10:00
2014-12-18 11:00
2014-12-18 12:00
2014-12-18 13:00
2014-12-18 14:00
2014-12-18 15:00
2014-12-18 16:00
2014-12-18 17:00
2014-12-18 18:00
2014-12-18 19:00
2014-12-18 20:00
2014-12-18 21:00
2014-12-18 22:00
2014-12-18 23:00
2014-12-19
2014-12-19 01:00
2014-12-19 02:00
2014-12-19 03:00
2014-12-19 04:00
2014-12-19 05:00
2014-12-19 06:00
2014-12-19 07:00
2014-12-19 08:00
2014-12-19 09:00
2014-12-19 10:00
2014-12-19 11:00
2014-12-19 12:00
2014-12-19 13:00
2014-12-19 14:00
2014-12-19 15:00
2014-12-19 16:00
2014-12-19 17:00
2014-12-19 18:00
2014-12-19 19:00
2014-12-19 20:00
2014-12-19 21:00
2014-12-19 22:00
2014-12-19 23:00
2014-12-20
2014-12-20 01:00
2014-12-20 02:00
2014-12-20 03:00
2014-12-20 04:00
2014-12-20 05:00
2014-12-20 06:00
2014-12-20 07:00
2014-12-20 08:00
2014-12-20 09:00
2014-12-20 10:00
2014-12-20 11:00
2014-12-20 12:00
2014-12-20 13:00
2014-12-20 14:00
2014-12-20 15:00
2014-12-20 16:00
2014-12-20 17:00
2014-12-20 18:00
2014-12-20 19:00
2014-12-20 20:00
2014-12-20 21:00
2014-12-20 22:00
2014-12-20 23:00
2014-12-21
2014-12-21 01:00
2014-12-21 02:00
2014-12-21 03:00
2014-12-21 04:00
2014-12-21 05:00
2014-12-21 06:00
2014-12-21 07:00
2014-12-21 08:00
2014-12-21 09:00
2014-12-21 10:00
2014-12-21 11:00
2014-12-21 12:00
2014-12-21 13:00
2014-12-21 14:00
2014-12-21 15:00
2014-12-21 16:00
2014-12-21 17:00
2014-12-21 18:00
2014-12-21 19:00
2014-12-21 20:00
2014-12-21 21:00
2014-12-21 22:00
2014-12-21 23:00
2014-12-22
2014-12-22 01:00
2014-12-22 02:00
2014-12-22 03:00
2014-12-22 04:00
2014-12-22 05:00
2014-12-22 06:00
2014-12-22 07:00
2014-12-22 08:00
2014-12-22 09:00
2014-12-22 10:00
2014-12-22 11:00
2014-12-22 12:00
2014-12-22 13:00
2014-12-22 14:00
2014-12-22 15:00
2014-12-22 16:00
2014-12-22 17:00
2014-12-22 18:00
2014-12-22 19:00
2014-12-22 20:00
2014-12-22 21:00
2014-12-22 22:00
2014-12-22 23:00
2014-12-23
2014-12-23 01:00
2014-12-23 02:00
2014-12-23 03:00
2014-12-23 04:00
2014-12-23 05:00
2014-12-23 06:00
2014-12-23 07:00
2014-12-23 08:00
2014-12-23 09:00
2014-12-23 10:00
2014-12-23 11:00
2014-12-23 12:00
2014-12-23 13:00
2014-12-23 14:00
2014-12-23 15:00
2014-12-23 16:00
2014-12-23 17:00
2014-12-23 18:00
2014-12-23 19:00
2014-12-23 20:00
2014-12-23 21:00
2014-12-23 22:00
2014-12-23 23:00
2014-12-24
2014-12-24 01:00
2014-12-24 02:00
2014-12-24 03:00
2014-12-24 04:00
2014-12-24 05:00
2014-12-24 06:00
2014-12-24 07:00
2014-12-24 08:00
2014-12-24 09:00
2014-12-24 10:00
2014-12-24 11:00
2014-12-24 12:00
2014-12-24 13:00
2014-12-24 14:00
2014-12-24 15:00
2014-12-24 16:00
2014-12-24 17:00
2014-12-24 18:00
2014-12-24 19:00
2014-12-24 20:00
2014-12-24 21:00
2014-12-24 22:00
2014-12-24 23:00
2014-12-25
2014-12-25 01:00
2014-12-25 02:00
2014-12-25 03:00
2014-12-25 04:00
2014-12-25 05:00
2014-12-25 06:00
2014-12-25 07:00
2014-12-25 08:00
2014-12-25 09:00
2014-12-25 10:00
2014-12-25 11:00
2014-12-25 12:00
2014-12-25 13:00
2014-12-25 14:00
2014-12-25 15:00
2014-12-25 16:00
2014-12-25 17:00
2014-12-25 18:00
2014-12-25 19:00
2014-12-25 20:00
2014-12-25 21:00
2014-12-25 22:00
2014-12-25 23:00
2014-12-26
2014-12-26 01:00
2014-12-26 02:00
2014-12-26 03:00
2014-12-26 04:00
2014-12-26 05:00
2014-12-26 06:00
2014-12-26 07:00
2014-12-26 08:00
2014-12-26 09:00
2014-12-26 10:00
2014-12-26 11:00
2014-12-26 12:00
2014-12-26 13:00
2014-12-26 14:00
2014-12-26 15:00
2014-12-26 16:00
2014-12-26 17:00
2014-12-26 18:00
2014-12-26 19:00
2014-12-26 20:00
2014-12-26 21:00
2014-12-26 22:00
2014-12-26 23:00
2014-12-27
2014-12-27 01:00
2014-12-27 02:00
2014-12-27 03:00
2014-12-27 04:00
2014-12-27 05:00
2014-12-27 06:00
2014-12-27 07:00
2014-12-27 08:00
2014-12-27 09:00
2014-12-27 10:00
2014-12-27 11:00
2014-12-27 12:00
2014-12-27 13:00
2014-12-27 14:00
2014-12-27 15:00
2014-12-27 16:00
2014-12-27 17:00
2014-12-27 18:00
2014-12-27 19:00
2014-12-27 20:00
2014-12-27 21:00
2014-12-27 22:00
2014-12-27 23:00
2014-12-28
2014-12-28 01:00
2014-12-28 02:00
2014-12-28 03:00
2014-12-28 04:00
2014-12-28 05:00
2014-12-28 06:00
2014-12-28 07:00
2014-12-28 08:00
2014-12-28 09:00
2014-12-28 10:00
2014-12-28 11:00
2014-12-28 12:00
2014-12-28 13:00
2014-12-28 14:00
2014-12-28 15:00
2014-12-28 16:00
2014-12-28 17:00
2014-12-28 18:00
2014-12-28 19:00
2014-12-28 20:00
2014-12-28 21:00
2014-12-28 22:00
2014-12-28 23:00
2014-12-29
2014-12-29 01:00
2014-12-29 02:00
2014-12-29 03:00
2014-12-29 04:00
2014-12-29 05:00
2014-12-29 06:00
2014-12-29 07:00
2014-12-29 08:00
2014-12-29 09:00
2014-12-29 10:00
2014-12-29 11:00
2014-12-29 12:00
2014-12-29 13:00
2014-12-29 14:00
2014-12-29 15:00
2014-12-29 16:00
2014-12-29 17:00
2014-12-29 18:00
2014-12-29 19:00
2014-12-29 20:00
2014-12-29 21:00
2014-12-29 22:00
2014-12-29 23:00
2014-12-30
2014-12-30 01:00
2014-12-30 02:00
2014-12-30 03:00
2014-12-30 04:00
2014-12-30 05:00
2014-12-30 06:00
2014-12-30 07:00
2014-12-30 08:00
2014-12-30 09:00
2014-12-30 10:00
2014-12-30 11:00
2014-12-30 12:00
2014-12-30 13:00
2014-12-30 14:00
2014-12-30 15:00
2014-12-30 16:00
2014-12-30 17:00
2014-12-30 18:00
2014-12-30 19:00
2014-12-30 20:00
2014-12-30 21:00
2014-12-30 22:00
2014-12-30 23:00
2014-12-31
2014-12-31 01:00
2014-12-31 02:00
2014-12-31 03:00
2014-12-31 04:00
2014-12-31 05:00
2014-12-31 06:00
2014-12-31 07:00
2014-12-31 08:00
2014-12-31 09:00
2014-12-31 10:00
2014-12-31 11:00
2014-12-31 12:00
2014-12-31 13:00
2014-12-31 14:00
2014-12-31 15:00
2014-12-31 16:00
2014-12-31 17:00
2014-12-31 18:00
2014-12-31 19:00
2014-12-31 20:00
2014-12-31 21:00
2014-12-31 22:00
2014-12-31 23:00