## Introduction
Volatile Correction Model
Version 1.1
The Environmental Research Group have developed this application to allow users to correct their TEOM measurements based on nearby FDMS measurements.
Site | Horbury Road
Start Date | 01/01/2012
End Date | 31/12/2012
This spreadsheet was created using the website | www.volatile-correction-model.info
You can also contact us via email at | vcm@erg.kcl.ac.uk
Using the correction model
1. Go to the Summary sheet and ensure details are correct | Summary Page
2. Go to the Data sheet and enter any local measurement data (e.g. FDMS purge, temperature, barometric pressure etc). Please ensure that the measurements are in the correct units, especially barometric pressure which should be in millibar (mbar). If you need help converting these units please see the help section of the VCM Web Portal. | Data Page
3. Paste in the TEOM data you would like to correct into the TEOM column on the data page. | Data Page
4. Copy the data out of the results sheet - if copying to excel then use copy, and then paste special, values | Results Page
Cell colours
Data Entry | Data Entry Needed (unless values already there)
Fixed Values | Fixed after setup on website
Calculated Values | Values will be automatically calculated
Warnings | Warning for cell

## Summary
Summary | Text | Value
0
Site Name | Horbury Road
Organisation | Wakefield MDC
Start Date | 01/01/2012
End Date | 31/12/2012
TEOM data already corrected with 1.3 factor | No
EPA Constant A |  | 3
EPA Constant B |  | 1.03
Instrument Temperature |  | 25
Instrument Pressure |  | 1013
Instrument reports to local ambient readings | No
Timescale | Daily
Pressure Site | Leeds Headingley Kerbside AURN (LD6)
Pressure Site Warning
Temperature Site | Leeds Headingley Kerbside AURN (LD6)
Temperature Site Warning
FDMS Site 1 | Leeds Headingley Kerbside AURN (LD6)
FDMS Site 1 Warning
FDMS Site 2 | Leeds Centre AURN (LD0)
FDMS Site 2 Warning
FDMS Site 3 | Average of remaining sites within range
FDMS Site 3 Warning | FDMS3 Correction includes unratified data.

## Data
DateTime | TEOM | Temperature | Pressure | FDMS1 | FDMS2 | FDMS3
| 0 | 0 | 0 | 0 | 0 | 0
2012-01-01 |  | 7.3958 | 972.875 | -1.7917 | -2.6667 | -2.976
2012-01-02 |  | 3.9 | 976.2917 | -0.83333 | -1.0417 | -1.2139
2012-01-03 |  | 5.6417 | 966.2917 | -0.05 | -1.6522 | -1.9258
2012-01-04 |  | 6.1167 | 979 | -2.1667 | -2.125 | -2.5567
2012-01-05 |  | 5.6208 | 975.9583 |  | 0.16667 | -0.1651
2012-01-06 |  | 5.8875 | 994.1667 |  | -2.4167 | -2.3622
2012-01-07 |  | 7.3375 | 991.9583 |  | -1 | -2.0634
2012-01-08 |  | 8.4417 | 998.25 |  | -1.875 | -2.0842
2012-01-09 |  | 7.4708 | 1000.8333 |  | -2.2917 | -2.5193
2012-01-10 |  | 8.0208 | 1003.4167 | -2.1667 | -2.7917 | -3.1926
2012-01-11 |  | 9.7333 | 1002.4583 | -1.9583 | -3.5417 | -3.2433
2012-01-12 |  | 8.0083 | 998.5833 | -1.0417 | -2.3333 | -2.2526
2012-01-13 |  | 2.8667 | 1007.875 | -2.8333 | -2.2083 | -3.2201
2012-01-14 |  | 0.425 | 1004.1472 | -6.7083 | -7 | -6.2069
2012-01-15 |  | 1.8855 | 1000.9976 |  | -7.0833 | -6.0833
2012-01-16 |  | 0.76158 | 1000.9766 |  | -5.7273 | -6.624
2012-01-17 |  | -0.225 | 999.4652 | -9.619 | -11.2174 | -7.78
2012-01-18 |  | 6.4208 | 992.875 | -5.25 | -7 | -6.4877
2012-01-19 |  | 5.85 | 988.2083 | -2.1667 | -2.75 | -3.1587
2012-01-20 |  | 5.4417 | 988.5 | -1.9583 | -2.5417 | -2.855
2012-01-21 |  | 7.7667 | 980.5417 | -1.4167 | -2.4583 | -2.8281
2012-01-22 |  | 7.0167 | 983.2917 | -1.125 | -1.9167 | -2.0625
2012-01-23 |  | 4.6208 | 990.125 | -1.5833 | -1.9167 | -2.208
2012-01-24 |  | 3.5458 | 990.5417 | -3.4583 | -4.25 | -3.7774
2012-01-25 |  | 8.5375 | 983.125 | -2.7368 | -5.375 | -4.5609
2012-01-26 |  | 4.3375 | 977.6667 | -1 | -2.5417 | -2.096
2012-01-27 |  | 3.0292 | 989.2917 | -0.5 | -1.5 | -1.2722
2012-01-28 |  | 3.9125 | 1004.7083 | -1.8333 | -2.7917 | -3.8394
2012-01-29 |  | 1.8417 | 1005.25 | -6.125 | -6.7917 | -7.4674
2012-01-30 |  | 2.275 | 1001.5417 | -4.9583 | -5.9583 | -5.9031
2012-01-31 |  | 1.4667 | 1003.8333 | -5.3478 | -5.9583 | -6.4036
2012-02-01 |  | 2.2917 | 1011.9583 | -2.9583 | -3.4583 | -3.5639
2012-02-02 |  | 0.89167 | 1012.7083 | -3.0417 | -3.625 | -3.2411
2012-02-03 |  | -0.033333 | 1013.375 | -6.3913 | -7.3333 | -6.9377
2012-02-04 |  | -1.3667 | 1004.9583 | -9.6818 | -10.087 | -9.3486
2012-02-05 |  | 2.4 | 1000.6667 | -3.5217 |  | -6.2908
2012-02-06 |  | 5.0375 | 1007.3333 | -4.125 |  | -6.1233
2012-02-07 |  | 0.75417 | 1018.4583 | -3.4286 | -5.375 | -6.384
2012-02-08 |  | 0.079167 | 1023.7917 | -4.6364 | -4.9167 | -5.0298
2012-02-09 |  | -0.7125 | 1014.4167 | -7.7778 | -11.3913 | -8.3061
2012-02-10 |  | -0.725 | 1011.3333 | -11.6522 | -13.0417 | -10.2763
2012-02-11 |  | -0.2 | 1009.3333 | -14.6087 | -15 | -11.9568
2012-02-12 |  | 4.6583 | 1008.5833 | -8.2174 | -9.1667 | -11.9462
2012-02-13 |  | 5.9708 | 1000.9167 | -5.9091 | -5.0833 | -6.4944
2012-02-14 |  | 6.1583 | 998.8333 | -3.2174 | -2.375 | -3.3516
2012-02-15 |  | 7.9792 | 999.7333 | 0.5 | -2.3333 | -2.5137
2012-02-16 |  | 7.55 | 998.5 | -2.0417 | -3.1667 | -3.3024
2012-02-17 |  | 8.6417 | 992.5833 | -2.4583 | -4 | -3.8333
2012-02-18 |  | 6.5167 | 979.9167 | -1.6667 | -2.625 | -2.8177
2012-02-19 |  | 3.5583 | 997.5 | -0.25 | 0 | -0.48103
2012-02-20 |  | 5.3 | 999.375 | -3.2917 | -3.4583 | -2.7757
2012-02-21 |  | 9.5667 | 996.75 | -2.0833 | -2.9583 | -2.7727
2012-02-22 |  | 9.8167 | 988.25 | -2.4167 | -4.125 | -3.1721
2012-02-23 |  | 12.0917 | 992.6667 | -1.7083 | -3.7917 | -2.636
2012-02-24 |  | 9.8375 | 998.125 | -1.3333 | -3 | -2.5421
2012-02-25 |  | 6.4375 | 1000.0833 | -1.6667 | -2.0417 | -2.4951
2012-02-26 |  | 7.825 | 1000.4583 | -2.8333 | -3 | -3.3252
2012-02-27 |  | 8.9792 | 994.7083 | -3.5 | -3.8333 | -3.3981
2012-02-28 |  | 10.3042 | 996.1667 | -2.0833 | -3.375 | -3.3512
2012-02-29 |  | 8.7542 | 996.75 | -3.7083 | -4.5417 | -5.541
2012-03-01 |  | 10.0042 | 999.5203 | -6.4167 | -6.9565 | -6.2602
2012-03-02 |  | 7.3667 | 999.2917 | -9.75 | -10.3043 | -9.0968
2012-03-03 |  | 7.325 | 989.125 | -8.3913 | -8.913 | -9.8276
2012-03-04 |  | 3.9917 | 990.125 | -2.8333 | -3.1667 | -3.1595
2012-03-05 |  | 5.5875 | 997.9583 | -2.0833 | -1.5833 | -1.6951
2012-03-06 |  | 6.1875 | 997.1089 | -3.4167 | -3.625 | -3.9783
2012-03-07 |  | 7.275 | 986.0417 | -1.6667 | -2.3333 | -2.5172
2012-03-08 |  | 7.5875 | 1001.625 | -0.75 | -1.4583 | -1.3425
2012-03-09 |  | 10.7625 | 1003.7917 | -2.3333 | -2.8333 | -2.755
2012-03-10 |  | 11.6583 | 1008.4167 | -2 | -3.1667 | -2.9962
2012-03-11 |  | 10.8458 | 1010.6667 | -2.1667 | -3.4167 | -3.9615
2012-03-12 |  | 8.8625 | 1008.9583 | -3.375 | -4 | -4.8505
2012-03-13 |  | 7.3 | 1008.4583 | -4.7917 | -5.25 | -7.1308
2012-03-14 |  | 8.0167 | 1004.125 | -11.5 | -11.8696 | -12.5411
2012-03-15 |  | 8.525 | 996.5 | -13.9167 | -14.0833 | -13.3815
2012-03-16 |  | 9.8708 | 988.125 | -6.625 | -7.3333 | -8.1184
2012-03-17 |  | 8.7083 | 984.0417 | -3.4167 | -3.4167 | -4.8219
2012-03-18 |  | 8.1042 | 992.0417 | -2 | -2.5833 | -2.7109
2012-03-19 |  | 7.4625 | 1003.625 | -1.375 | -1.75 | -2.4868
2012-03-20 |  | 10.9833 | 1006.375 | -2.25 | -3.2083 | -2.6406
2012-03-21 |  | 9.3542 | 1008.5833 | -3 | -3.4583 | -4.0307
2012-03-22 |  | 9.4917 | 1006.3333 | -12.5417 | -13.4583 | -14.5863
2012-03-23 |  | 9.3208 | 1002.4167 | -13.1667 | -13.7273 | -16.6745
2012-03-24 |  | 10.4625 | 1004.375 | -22.875 | -25.0417 | -19.1431
2012-03-25 |  | 11.9083 | 1009.125 | -14.8333 | -15.625 | -10.8313
2012-03-26 |  | 11.9417 | 1011.75 | -7.6087 | -9.25 | -6.3156
2012-03-27 |  | 13.9167 | 1010.875 | -6.4348 |  | -7.339
2012-03-28 |  | 14.9208 | 1006.5 | -8.7083 | -11 | -10.5394
2012-03-29 |  | 14.075 | 1001.8333 | -9.2083 | -11.1667 | -11.1942
2012-03-30 |  | 10.3375 | 997.3333 | -6.2917 | -6.9583 | -7.4292
2012-03-31 |  | 8.5208 | 996 | -2.625 | -3 | -3.5417
2012-04-01 |  | 8.2625 | 993.2917 | -2.6667 | -3.6522 | -4.2083
2012-04-02 |  | 8.6042 | 982.9583 | -4.4583 | -4.375 | -5.2132
2012-04-03 |  | 6.0542 | 975.5417 | -3.25 | -3.25 | -4.9365
2012-04-04 |  | 2.8125 | 988.9167 | -0.95833 | -0.5 | -1.4739
2012-04-05 |  | 6.9708 | 996.2917 | -2.3043 | -2.8333 | -2.6607
2012-04-06 |  | 7.4 | 987.625 | -2.7083 | -3 | -4.2232
2012-04-07 |  | 8.1333 | 987 | -1.5 | -2.7917 | -3.3167
2012-04-08 |  | 9.5375 | 982 | -2.875 | -3.6667 | -4.4177
2012-04-09 |  | 7.675 | 962.8333 | -3.2083 | -4.2083 | -4.3261
2012-04-10 |  | 7.5999 | 933.9246 | -0.083333 | -0.5 | -1.6466
2012-04-11 |  | 7.8458 | 969.6667 | -0.875 | -1.4167 | -1.9679
2012-04-12 |  | 7.075 | 977.25 | -2.2083 | -2.3333 | -3.4714
2012-04-13 |  | 7.4375 | 979.875 | -1.7083 | -2.6667 | -4.0025
2012-04-14 |  | 5.0667 | 985.5833 | -1.0833 | -1.75 | -2.5268
2012-04-15 |  | 5.4167 | 997.0833 | -0.83333 | -0.75 | -1.3599
2012-04-16 |  | 6.9708 | 995.1667 | -4.0417 | -4.0833 | -4.2325
2012-04-17 |  | 7.6583 | 967.5 | -3.8333 | -5.0417 | -4.4784
2012-04-18 |  | 5.475 | 955.6667 | -2.875 | -3.375 | -3.1972
2012-04-19 |  | 7.1375 | 959.4167 | -3.0417 | -3.2083 | -3.3942
2012-04-20 |  | 8.675 | 964.5 | -3 | -3.9583 | -4.0917
2012-04-21 |  | 9.0167 | 968.4583 | -1.875 | -2.5833 | -2.8944
2012-04-22 |  | 7.5708 | 973.125 | -2.0833 | -2.25 | -2.7776
2012-04-23 |  | 6.35 | 970.25 | -4.625 | -5 | -4.6417
2012-04-24 |  | 8.9055 | 971.9422 |  | -3.7917 | -4.4028
2012-04-25 |  | 7.7421 | 966.7837 |  | -5.25 | -5.0264
2012-04-26 |  | 8.4066 | 967.713 |  | -2.0833 | -1.6363
2012-04-27 |  | 7.5583 | 986.1667 | 0.125 | -0.91667 | -1.4917
2012-04-28 |  | 6.1292 | 995.25 | -1.625 | -2.3333 | -2.3389
2012-04-29 |  | 5.075 | 985.75 | -2.0417 | -2.3333 | -2.7212
2012-04-30 |  | 12.6125 | 990.4167 | -2.125 | -3.3333 | -2.5649
2012-05-01 |  | 8.9708 | 995.4583 | -3.875 | -4.5417 | -4.3403
2012-05-02 |  | 9.8792 | 996.2083 | -3.8333 | -4.5833 | -5.0496
2012-05-03 |  | 8.0875 | 988.0833 | -3 | -3.75 | -3.9361
2012-05-04 |  | 6.7167 | 983.0833 | -2.5833 | -2.9167 | -3.5962
2012-05-05 |  | 6.0125 | 986.9167 | -1 | -1.4583 | -2.0208
2012-05-06 |  | 7.1875 | 989.0417 | -2.25 | -2.0833 | -2.3758
2012-05-07 |  | 7.375 | 985.7083 | -4.6667 | -4.75 | -4.573
2012-05-08 |  | 10.8125 | 978.625 | -1.9583 | -3.9583 | -3.2167
2012-05-09 |  | 10.25 | 981 | -4.125 | -4.25 | -4.3534
2012-05-10 |  | 11.1625 | 977.2917 | -2.125 | -3.3333 | -3.925
2012-05-11 |  | 9.075 | 995.0417 | -0.083333 | -2.0417 | -1.4466
2012-05-12 |  | 10.1833 | 1010.875 | -1.5 | -1.8333 | -2.225
2012-05-13 |  | 10.7208 | 998.75 | -4.125 | -4.9583 | -4.2161
2012-05-14 |  | 10.5083 | 985.3333 | -1.8333 | -2.6667 | -2.6583
2012-05-15 |  | 8.2458 | 990.375 | -0.79167 | -1.375 | -1.4885
2012-05-16 |  | 9.2042 | 997.75 | -1.5417 | -1.7917 | -2.3768
2012-05-17 |  | 9.3667 | 990.375 | -3.1667 | -3.7917 | -4.1694
2012-05-18 |  | 9.625 | 983.125 | -5.7917 | -5.8333 | -7.0468
2012-05-19 |  | 7.5625 | 986.7083 | -2.5417 | -2.625 | -3.1778
2012-05-20 |  | 10.0708 | 987.1667 | -3.4583 | -3.1667 | -4.0409
2012-05-21 |  | 11.1792 | 986.4167 | -4.5 | -4.9167 | -5.6786
2012-05-22 |  | 18.3167 | 991.625 | -4.7917 |  | -5.7818
2012-05-23 |  | 20.1875 | 998.7917 | -5.3333 |  | -6.2248
2012-05-24 |  | 20.8792 | 1002.125 | -7.0833 |  | -8.1745
2012-05-25 |  | 18.625 | 1002.375 | -7.7083 |  | -7.6266
2012-05-26 |  | 18.2375 | 998.8333 | -3.75 |  | -4.4715
2012-05-27 |  | 18.2125 | 996.0417 | -4.9583 |  | -5.038
2012-05-28 |  | 19.925 | 992.125 | -3.75 |  | -5.9456
2012-05-29 |  | 17.6042 | 991.6667 | -4.625 |  | -4.8875
2012-05-30 |  | 17.4958 | 991.2917 | -3.2917 |  | -4.5307
2012-05-31 |  | 13.9167 | 991.0417 | -3.3333 |  | -4.3636
2012-06-01 |  | 11.8583 | 993.9583 | -3.9583 |  | -4.4359
2012-06-02 |  | 11.5125 | 989.625 | -3.8333 |  | -5.5
2012-06-03 |  | 7.3125 | 985.9167 | -2.7917 |  | -3.0581
2012-06-04 |  | 11.925 | 990.5 | -1.7083 |  | -2.1026
2012-06-05 |  | 11.6833 | 984.9167 | -4.0417 |  | -4.1923
2012-06-06 |  | 14.3833 | 972.7917 | -3.125 |  | -3.4071
2012-06-07 |  | 12.4917 | 968.6667 | -4.5417 |  | -4.2335
2012-06-08 |  | 12.7 | 963 | -1.4583 |  | -1.869
2012-06-09 |  | 12.7375 | 979.5 | -1.0833 |  | -1.7321
2012-06-10 |  | 13.7833 | 982.4167 | -2.6667 |  | -3.1815
2012-06-11 |  | 11.075 | 981.375 | -2.8333 |  | -3.0833
2012-06-12 |  | 11.8667 | 986.0833 | -1.9583 |  | -2.256
2012-06-13 |  | 10.6167 | 991.2917 | -3.0833 |  | -3.5085
2012-06-14 |  | 12.0917 | 991.0417 | -4.2917 |  | -4.4256
2012-06-15 |  | 12.725 | 978.625 | -3.6667 | -8.4211 | -3.6854
2012-06-16 |  | 12.6292 | 975.7917 | -2.625 | -4.7083 | -2.4554
2012-06-17 |  | 13.3917 | 988.0417 | -1.2917 | -1.9167 | -2.0043
2012-06-18 |  | 14.7792 | 990.25 | -1.75 | -3.8947 | -2.6458
2012-06-19 |  | 15.7167 | 991.75 | -2.4167 | -5.2778 | -2.8761
2012-06-20 |  | 15.9417 | 991.5833 | -2.0417 |  | -3.3544
2012-06-21 |  | 12.8583 | 978.5417 | -5.3333 | -6.3913 | -5.1317
2012-06-22 |  | 10.8208 | 976.3333 | -1.6667 | -2.7083 | -2.0435
2012-06-23 |  | 13.0458 | 987.2083 | -1.375 | -1.625 | -2.1333
2012-06-24 |  | 13.8792 | 983.4583 | -1.7083 | -3.0417 | -2.3788
2012-06-25 |  | 14.9417 | 991.0833 | -1.5 | -1.5714 | -2.1556
2012-06-26 |  | 16.1417 | 992.2917 | -3.7083 |  | -3.5812
2012-06-27 |  | 19.4292 | 988.5 | -3.625 |  | -3.3371
2012-06-28 |  | 18.2792 | 976.375 | -4.875 |  | -4.8047
2012-06-29 |  | 16.3167 | 972.5 | -2.1667 |  | -2.4622
2012-06-30 |  | 14.3833 | 977.6667 | -1.5 |  | -2.2775
2012-07-01 |  | 13.4 | 983.75 | -1 | -3.1304 | -1.9212
2012-07-02 |  | 14.6417 | 985.3333 | -2.1667 | -3.3684 | -2.7187
2012-07-03 |  | 16.3167 | 984.5833 | -2.4167 | -3.2083 | -3.2753
2012-07-04 |  | 17.6333 | 981.8333 | -2.5833 | -3 | -3.0556
2012-07-05 |  | 18.4708 | 984.0833 | -5.8261 | -4.1818 | -4.5923
2012-07-06 |  | 14.1958 | 981.2083 | -3.4545 | -4.8333 | -5.2867
2012-07-07 |  | 15.7208 | 982.25 | -4.5417 | -4.5417 | -4.0875
2012-07-08 |  | 16.5792 | 981.2083 | -3.3333 | -3.2917 | -3.712
2012-07-09 |  | 15.1542 | 984.3333 | -1.9583 | -2.9167 | -2.8292
2012-07-10 |  | 12.7833 | 983.375 | -3.25 | -5.3 | -3.2768
2012-07-11 |  | 14.2708 | 982.5 | -1.4583 | -3 | -2.4085
2012-07-12 |  | 14.7125 | 983.0833 | -1.9583 | -3.5 | -2.5652
2012-07-13 |  | 12.7375 | 976.2917 | -3.5417 | -4.1667 | -3.6994
2012-07-14 |  | 13.975 | 980 | -1.4783 | -2.5833 | -1.9531
2012-07-15 |  | 14.3167 | 987.6667 | -0.95833 | -2.6667 | -1.63
2012-07-16 |  | 14.35 | 989.6667 | -1.9167 | -3.0833 | -2.0323
2012-07-17 |  | 16.6917 | 992.75 | -2.875 | -3.75 | -2.5532
2012-07-18 |  | 16.375 | 981.625 | -2.7083 | -4.2917 | -3.0284
2012-07-19 |  | 14.2583 | 984.1667 | -1.375 | -2.0417 | -1.7068
2012-07-20 |  | 11.8083 | 992.4167 | -2.2917 | -2.375 | -2.2079
2012-07-21 |  | 15.0667 | 998.3333 | -3.0833 | -3.5833 | -2.6885
2012-07-22 |  | 18.1917 | 996.875 | -2.6667 | -4.4167 | -3.3081
2012-07-23 |  | 20.1917 | 993.125 | -1.8333 | -3.1667 | -2.6178
2012-07-24 |  | 21.075 | 991.5833 | -2.1667 |  | -2.369
2012-07-25 |  | 18.0583 | 993.875 | -3.0417 | -3.125 | -2.651
2012-07-26 |  | 17.775 | 993.25 | -4.7917 | -5.0417 | -4.9418
2012-07-27 |  | 16.2458 | 987.6667 | -3.7083 | -5.75 | -4.75
2012-07-28 |  | 13.9292 | 982.8333 | -2.0833 | -4.1667 | -2.5459
2012-07-29 |  | 13.8417 | 983.2083 | -1.5417 | -3.125 | -1.9148
2012-07-30 |  | 13.6625 | 986.75 | -1.9167 | -3.7917 | -1.9803
2012-07-31 |  | 12.8833 | 986.7083 | -2.875 | -4.4583 | -2.8942
2012-08-01 |  | 16.3458 | 979.875 | -3.9167 | -4.875 | -3.6235
2012-08-02 |  | 15.9583 | 981.9167 | -2.2083 | -3.6667 | -2.1062
2012-08-03 |  | 15.7 | 984 | -2.625 | -3.5833 | -2.3544
2012-08-04 |  | 17.5542 | 981.6667 | -3.1667 | -3.125 | -3.0073
2012-08-05 |  | 14.6958 | 979.75 | -3.2917 | -4.5 | -3.1993
2012-08-06 |  | 15.0542 | 982.25 | -2.5417 | -3.375 | -2.8631
2012-08-07 |  | 15.3833 | 991.875 | -1.5 | -4 | -1.4307
2012-08-08 |  | 17.9917 | 997.5 | -1.5 | -3 | -2.1678
2012-08-09 |  | 18.2417 | 1000.9583 | -2.3333 | -3.5833 | -2.9551
2012-08-10 |  | 18.9083 | 1001.7917 | -2.8333 | -4.375 | -3.8032
2012-08-11 |  | 16.8125 | 996.25 | -4 | -5.2609 | -4.2503
2012-08-12 |  | 17.2792 | 987.375 | -5 | -5.9167 | -4.8681
2012-08-13 |  | 18.2958 | 983.2083 | -3.9583 | -4.625 | -3.3974
2012-08-14 |  | 19.0333 | 984.4583 | -2.7917 | -5.05 | -2.5447
2012-08-15 |  | 16.8167 | 979.9583 | -5.3333 | -6.1429 | -4.7396
2012-08-16 |  | 17.8958 | 985.375 | -2.0417 | -3.125 | -1.7491
2012-08-17 |  | 18.1292 | 984.5 | -3 | -4.6667 | -2.2674
2012-08-18 |  | 19.775 | 987.1667 | -2.6667 | -4.0417 | -2.0672
2012-08-19 |  | 16.7958 | 990.8333 | -3.1667 | -4.25 | -2.8725
2012-08-20 |  | 16.3708 | 992.9167 | -3.5417 | -3.7917 | -3.0303
2012-08-21 |  | 15.5542 | 989.2917 |  | -2.2857 | -2.7723
2012-08-22 |  | 16.2917 | 987.7917 | -4 | -2.0833 | -2.1042
2012-08-23 |  | 15.1625 | 986.5417 | -3.5 | -3 | -2.6314
2012-08-24 |  | 15.5917 | 977.7083 | -5.2917 | -4.2917 | -4.2198
2012-08-25 |  | 14.925 | 974.75 | -5.5417 | -4.5 | -3.1026
2012-08-26 |  | 14.4083 | 988.6667 | -2.375 | -1.7083 | -1.8237
2012-08-27 |  | 13.425 | 983.5417 | -4.7083 | -4.5833 | -2.9754
2012-08-28 |  | 16.1833 | 984.0833 | -2.125 | -1.25 | -2.0134
2012-08-29 |  | 12.4833 | 982.0417 | -2.5 | -1.2917 | -2.5397
2012-08-30 |  | 11.2292 | 992.7083 | -1.2917 | -0.20833 | -0.8109
2012-08-31 |  | 11.5875 | 1002.7917 | -1.625 | -0.54167 | -1.8969
2012-09-01 |  | 16.2333 | 996.6667 | -2.9583 | -3.5417 | -2.6985
2012-09-02 |  | 17.4 | 997.2917 | -1.625 | -1.913 | -1.9287
2012-09-03 |  | 16.8167 | 999.125 | -3.0417 | -1.5417 | -2.9129
2012-09-04 |  | 17.0542 | 997.8989 | -1.35 |  | -2.3735
2012-09-05 |  | 14.6583 | 1002.4167 | -1.0417 |  | -1.8889
2012-09-06 |  | 14.8833 | 1000.3618 | -2.6667 | -4.0833 | -2.9453
2012-09-07 |  | 17.0042 | 998.7139 | -2.625 | -3.8333 | -2.5584
2012-09-08 |  | 18.6333 | 992.9167 | -3.625 | -5.125 | -4.0387
2012-09-09 |  | 16.9458 | 981.9583 | -3.9167 | -5.125 | -3.7768
2012-09-10 |  | 15.8792 | 978.3333 | -2.7083 | -3.3333 | -2.3535
2012-09-11 |  | 11.5792 | 984.1667 | -1.5 | -2.25 | -1.3568
2012-09-12 |  | 10.0458 | 986.4167 | -1.625 | -2.7083 | -1.4359
2012-09-13 |  | 11.4208 | 989.375 | -2.75 | -3.25 | -2.4581
2012-09-14 |  | 13.7125 | 983.7083 | -1.0833 | -2.5 | -1.3878
2012-09-15 |  | 14.5208 | 988.3333 | -2.3333 | -2.4583 | -2.0377
2012-09-16 |  | 13.3708 | 982.2917 | -2.5833 | -2.8333 | -2.355
2012-09-17 |  | 11.9125 | 982.2083 | -2.0833 | -2.8333 | -1.9933
2012-09-18 |  | 10.4292 | 985.5 | -0.58333 | -2.1667 | -1.1303
2012-09-19 |  | 11.0167 | 993.875 | -1 | -2.1667 | -1.3897
2012-09-20 |  | 11.4708 | 990.7083 | -3.25 | -3.875 | -2.1355
2012-09-21 |  | 9.0667 | 990.3333 | -2.375 | -2.625 | -1.8629
2012-09-22 |  | 9.45 | 995.0417 | -1.75 | -2.75 | -1.9583
2012-09-23 |  | 8.225 | 985.7083 | -4.625 | -4.7917 | -3.4009
2012-09-24 |  | 9.8792 | 961.3333 | -3.8333 | -3.9167 | -3.0204
2012-09-25 |  | 9.0333 | 955 | -1.8333 | -2.375 | -1.4705
2012-09-26 |  | 10.6417 | 968.7083 | -1.1667 | -1.9583 | -0.96627
2012-09-27 |  | 10.9208 | 980.75 | -1.7917 | -2.2917 | -1.7238
2012-09-28 |  | 10.4833 | 982.375 | -1.75 | -2.7917 | -1.6784
2012-09-29 |  | 10.475 | 989.0833 | -1.125 | -2.3333 | -1.2726
2012-09-30 |  | 12.4167 | 985.125 | -2.6667 | -3.3333 | -2.1972
2012-10-01 |  | 12.0542 | 981.2917 | -2.2083 | -2.875 | -2.1222
2012-10-02 |  | 10.9292 | 976.6667 | -2.8333 | -3.1667 | -2.3774
2012-10-03 |  | 9.6417 | 974.125 | -1.125 | -2.375 | -1.4972
2012-10-04 |  | 9.5333 | 978.9167 | -2.5 | -2.9583 | -1.603
2012-10-05 |  | 9.9583 | 978.125 | -2 | -2.5417 | -1.3488
2012-10-06 |  | 9.925 | 987.0417 | -1.2917 | -1.8333 | -1.3958
2012-10-07 |  | 9.2833 | 995.875 | -1.875 | -2.625 | -2.5139
2012-10-08 |  | 7.5 | 991 | -6.75 | -7 | -6.4073
2012-10-09 |  | 7.6958 | 992.125 | -3.5833 | -3.5 | -4.1012
2012-10-10 |  | 9.2667 | 988.8333 | -3.3333 | -4.375 | -3.1071
2012-10-11 |  | 10.2833 | 977.5833 | -7.9583 | -8.3333 | -6.7636
2012-10-12 |  | 10.0125 | 975.4583 | -2.7083 | -4 | -2.4513
2012-10-13 |  | 6.7875 | 977.5417 | -3.25 | -3.3333 | -2.7782
2012-10-14 |  | 7.1167 | 976.5833 | -2.5833 | -2.7917 | -2.8574
2012-10-15 |  | 7.0417 | 972.7917 | -3.9583 | -4.0417 | -3.7875
2012-10-16 |  | 7.2875 | 968.8333 | -2.4583 | -2.4167 | -1.5543
2012-10-17 |  | 9.7583 | 968.5833 | -2.625 | -3.2083 | -2.101
2012-10-18 |  | 11.4417 | 973.6667 | -2.4167 | -2.625 | -1.6165
2012-10-19 |  | 10.5167 | 981.875 | -3.8333 | -4.25 | -3.2893
2012-10-20 |  | 11.125 | 989.0417 | -3.25 | -4.2083 | -3.1635
2012-10-21 |  | 8.8708 | 995.6667 | -6.1667 | -6.25 | -4.6279
2012-10-22 |  | 9.8958 | 998.25 | -4.3333 | -4.25 | -3.5853
2012-10-23 |  | 11.1833 | 1000.9583 | -5.25 | -4.5 | -4.3429
2012-10-24 |  | 10.4542 | 998.125 | -4.2083 | -4.0417 | -3.7682
2012-10-25 |  | 8.2542 | 994.9583 | -3.4167 | -3.625 | -2.7612
2012-10-26 |  | 4.3042 | 991.8333 |  | -2.125 | -2.109
2012-10-27 |  | 4.8542 | 993.9167 | -1.5909 | -1.0833 | -1.2842
2012-10-28 |  | 7.3667 | 983.0417 | -2.9167 | -3.1667 | -2.7147
2012-10-29 |  | 7.1292 | 980.5 | -2.9583 | -3.1667 | -2.4071
2012-10-30 |  | 5.9542 | 973.9583 | -4.2917 | -4.2083 | -3.6635
2012-10-31 |  | 7.5292 | 955.75 | -3.125 | -1.8095 | -3.1807
2012-11-01 |  | 4.9083 | 949.7083 | -2.7083 | -2 | -2.4271
2012-11-02 |  | 5.6167 | 959.0417 | -0.875 | -2 | -1.0294
2012-11-03 |  | 3.8875 | 966.5417 | -3.25 | -4.5 | -2.3134
2012-11-04 |  | 1.9042 | 969.5833 | -5 | -6.1667 | -3.8674
2012-11-05 |  | 4.6417 | 982.5833 | -3.5 | -4.375 | -3.7165
2012-11-06 |  | 6.65 | 991.0417 | -5.5 | -6.3043 | -4.9167
2012-11-07 |  | 8.9375 | 992.9167 | -3.0417 | -4.0417 | -3.0814
2012-11-08 |  | 9.2125 | 988.5833 | -2.9583 | -4.125 | -2.7931
2012-11-09 |  | 8.3458 | 977.2917 | -3.625 | -4.6667 | -3.5073
2012-11-10 |  | 5.9542 | 969.5833 | -4.3333 | -4.7917 | -3.6044
2012-11-11 |  | 6.6792 | 984 | -2.1667 | -3 | -1.81
2012-11-12 |  | 8.1625 | 990.5417 | -3.7917 | -5.1667 | -2.8974
2012-11-13 |  | 11.8875 | 995.7083 | -2.4167 | -3.875 | -2.4931
2012-11-14 |  | 10.7917 | 999.2917 | -3.75 | -4.375 | -4.1001
2012-11-15 |  | 9.1917 | 995.5417 | -8.1667 | -9.375 | -8.0964
2012-11-16 |  | 7.1083 | 986.25 | -11.6667 | -12.2174 | -10.4327
2012-11-17 |  | 6.3 | 980.4167 | -7.25 | -8.4167 | -4.2292
2012-11-18 |  | 4.675 | 985.875 | -3.4167 | -4.625 | -2.9851
2012-11-19 |  | 8.0208 | 978.0833 | -2.4762 | -4.0417 | -2.6637
2012-11-20 |  | 10.9542 | 976.9167 | -2.375 | -4.3333 | -2.9112
2012-11-21 |  | 6.0875 | 981.2083 | -2.5417 | -3.7917 | -2.8049
2012-11-22 |  | 8.6083 | 975.9167 | -3.1304 | -4.4167 | -3.3464
2012-11-23 |  | 6.575 | 981.9583 | -0.875 | -1.7917 | -1.3462
2012-11-24 |  | 3.6875 | 984.7083 | -6.913 | -7.2917 | -5.2853
2012-11-25 |  | 5.8792 | 971.9167 | -2.2083 | -3.875 | -2.7374
2012-11-26 |  | 5.8042 | 973.25 | -2.4583 | -3.625 | -2.984
2012-11-27 |  | 5.5833 | 983.625 | -1.2917 | -2.2083 | -1.3339
2012-11-28 |  | 4 | 990.3333 | -1.75 | -2.1667 | -1.9808
2012-11-29 |  | 1.9875 | 987.25 | -3.4583 | -3.5833 | -3.8138
2012-11-30 |  | 0.66667 | 985.4167 | -5.375 | -5.5833 | -6.226
2012-12-01 |  | 2.4708 | 987.1667 | -3 | -4.1667 | -4.4247
2012-12-02 |  | 1.3167 | 988.3333 | -4.2917 | -3.875 | -4.5417
2012-12-03 |  | 3.8333 | 976.5 | -4.7917 | -5.125 | -4.1935
2012-12-04 |  | 3.8167 | 974.5417 | -2.2917 | -2.625 | -2.2717
2012-12-05 |  | 1.0333 | 983.9167 | -1.5652 | -1.875 | -1.859
2012-12-06 |  | 0.91667 | 979.4167 | -3.375 | -4.625 | -4.1275
2012-12-07 |  | 3.9333 | 978.125 | -1.5 | -0.45833 | -0.17788
2012-12-08 |  | 5.1875 | 995.875 | -2.5417 | -2.5833 | -2.6793
2012-12-09 |  | 6.3 | 989.5 | -2.4583 | -2.5 | -2.4322
2012-12-10 |  | 2.6 | 999.375 | -0.95833 | -1.25 | -1.323
2012-12-11 |  | 1.4208 | 1003.6667 | -3.5417 | -3.8333 | -4.5595
2012-12-12 |  | 0.23333 | 991.9583 | -8.25 | -7.5 | -6.5737
2012-12-13 |  | -2.1292 | 979.5417 | -9 | -9 | -8.0361
2012-12-14 |  | 2.5542 | 955.5417 | -8.9167 | -8.875 | -7.6221
2012-12-15 |  | 6.5 | 959.5 | -1.375 | -2.4583 | -1.6399
2012-12-16 |  | 5.0667 | 969.875 | -3.5417 | -4.5833 | -3.5778
2012-12-17 |  | 4.9708 | 971.8333 | -3.5 | -4.4583 | -2.4459
2012-12-18 |  | 6.0583 | 989.625 | -2.5833 | -2.9167 | -3.7331
2012-12-19 |  | 4.9167 | 990.2917 | -7.3333 | -7.5 | -6.3018
2012-12-20 |  | 4.6875 | 976.9167 | -4.7917 | -5.25 | -3.7654
2012-12-21 |  | 5.5 | 981.7083 | -2.7917 | -3.5417 | -2.3775
2012-12-22 |  | 6.2958 | 974.7083 | -5.7391 | -6.6667 | -4.2384
2012-12-23 |  | 8.7458 | 971.3333 | -1.5 | -3.2083 | -1.712
2012-12-24 |  | 4.9417 | 969.5 | -4.1667 | -4.2917 | -3.1623
2012-12-25 |  | 4.975 | 965.4583 | -2.3333 | -3.25 | -1.8289
2012-12-26 |  | 5.9708 | 970.875 | -2.1667 | -2.875 | -1.879
2012-12-27 |  | 4.5958 | 978.5 | -0.45833 | -0.66667 | -0.46324
2012-12-28 |  | 7.8167 | 982.375 | -4.125 | -4.75 | -3.2885
2012-12-29 |  | 7.9292 | 969.375 | -2.6667 | -3.875 | -2.4864
2012-12-30 |  | 5.3583 | 974.5 | -1.125 | -1.9583 | -0.98584
2012-12-31 |  | 8.0417 | 968.5833 | -2.4583 | -3.2917 | -2.2874

## Results
DateTime | CorrectedValue
2012-01-01
2012-01-02
2012-01-03
2012-01-04
2012-01-05
2012-01-06
2012-01-07
2012-01-08
2012-01-09
2012-01-10
2012-01-11
2012-01-12
2012-01-13
2012-01-14
2012-01-15
2012-01-16
2012-01-17
2012-01-18
2012-01-19
2012-01-20
2012-01-21
2012-01-22
2012-01-23
2012-01-24
2012-01-25
2012-01-26
2012-01-27
2012-01-28
2012-01-29
2012-01-30
2012-01-31
2012-02-01
2012-02-02
2012-02-03
2012-02-04
2012-02-05
2012-02-06
2012-02-07
2012-02-08
2012-02-09
2012-02-10
2012-02-11
2012-02-12
2012-02-13
2012-02-14
2012-02-15
2012-02-16
2012-02-17
2012-02-18
2012-02-19
2012-02-20
2012-02-21
2012-02-22
2012-02-23
2012-02-24
2012-02-25
2012-02-26
2012-02-27
2012-02-28
2012-02-29
2012-03-01
2012-03-02
2012-03-03
2012-03-04
2012-03-05
2012-03-06
2012-03-07
2012-03-08
2012-03-09
2012-03-10
2012-03-11
2012-03-12
2012-03-13
2012-03-14
2012-03-15
2012-03-16
2012-03-17
2012-03-18
2012-03-19
2012-03-20
2012-03-21
2012-03-22
2012-03-23
2012-03-24
2012-03-25
2012-03-26
2012-03-27
2012-03-28
2012-03-29
2012-03-30
2012-03-31
2012-04-01
2012-04-02
2012-04-03
2012-04-04
2012-04-05
2012-04-06
2012-04-07
2012-04-08
2012-04-09
2012-04-10
2012-04-11
2012-04-12
2012-04-13
2012-04-14
2012-04-15
2012-04-16
2012-04-17
2012-04-18
2012-04-19
2012-04-20
2012-04-21
2012-04-22
2012-04-23
2012-04-24
2012-04-25
2012-04-26
2012-04-27
2012-04-28
2012-04-29
2012-04-30
2012-05-01
2012-05-02
2012-05-03
2012-05-04
2012-05-05
2012-05-06
2012-05-07
2012-05-08
2012-05-09
2012-05-10
2012-05-11
2012-05-12
2012-05-13
2012-05-14
2012-05-15
2012-05-16
2012-05-17
2012-05-18
2012-05-19
2012-05-20
2012-05-21
2012-05-22
2012-05-23
2012-05-24
2012-05-25
2012-05-26
2012-05-27
2012-05-28
2012-05-29
2012-05-30
2012-05-31
2012-06-01
2012-06-02
2012-06-03
2012-06-04
2012-06-05
2012-06-06
2012-06-07
2012-06-08
2012-06-09
2012-06-10
2012-06-11
2012-06-12
2012-06-13
2012-06-14
2012-06-15
2012-06-16
2012-06-17
2012-06-18
2012-06-19
2012-06-20
2012-06-21
2012-06-22
2012-06-23
2012-06-24
2012-06-25
2012-06-26
2012-06-27
2012-06-28
2012-06-29
2012-06-30
2012-07-01
2012-07-02
2012-07-03
2012-07-04
2012-07-05
2012-07-06
2012-07-07
2012-07-08
2012-07-09
2012-07-10
2012-07-11
2012-07-12
2012-07-13
2012-07-14
2012-07-15
2012-07-16
2012-07-17
2012-07-18
2012-07-19
2012-07-20
2012-07-21
2012-07-22
2012-07-23
2012-07-24
2012-07-25
2012-07-26
2012-07-27
2012-07-28
2012-07-29
2012-07-30
2012-07-31
2012-08-01
2012-08-02
2012-08-03
2012-08-04
2012-08-05
2012-08-06
2012-08-07
2012-08-08
2012-08-09
2012-08-10
2012-08-11
2012-08-12
2012-08-13
2012-08-14
2012-08-15
2012-08-16
2012-08-17
2012-08-18
2012-08-19
2012-08-20
2012-08-21
2012-08-22
2012-08-23
2012-08-24
2012-08-25
2012-08-26
2012-08-27
2012-08-28
2012-08-29
2012-08-30
2012-08-31
2012-09-01
2012-09-02
2012-09-03
2012-09-04
2012-09-05
2012-09-06
2012-09-07
2012-09-08
2012-09-09
2012-09-10
2012-09-11
2012-09-12
2012-09-13
2012-09-14
2012-09-15
2012-09-16
2012-09-17
2012-09-18
2012-09-19
2012-09-20
2012-09-21
2012-09-22
2012-09-23
2012-09-24
2012-09-25
2012-09-26
2012-09-27
2012-09-28
2012-09-29
2012-09-30
2012-10-01
2012-10-02
2012-10-03
2012-10-04
2012-10-05
2012-10-06
2012-10-07
2012-10-08
2012-10-09
2012-10-10
2012-10-11
2012-10-12
2012-10-13
2012-10-14
2012-10-15
2012-10-16
2012-10-17
2012-10-18
2012-10-19
2012-10-20
2012-10-21
2012-10-22
2012-10-23
2012-10-24
2012-10-25
2012-10-26
2012-10-27
2012-10-28
2012-10-29
2012-10-30
2012-10-31
2012-11-01
2012-11-02
2012-11-03
2012-11-04
2012-11-05
2012-11-06
2012-11-07
2012-11-08
2012-11-09
2012-11-10
2012-11-11
2012-11-12
2012-11-13
2012-11-14
2012-11-15
2012-11-16
2012-11-17
2012-11-18
2012-11-19
2012-11-20
2012-11-21
2012-11-22
2012-11-23
2012-11-24
2012-11-25
2012-11-26
2012-11-27
2012-11-28
2012-11-29
2012-11-30
2012-12-01
2012-12-02
2012-12-03
2012-12-04
2012-12-05
2012-12-06
2012-12-07
2012-12-08
2012-12-09
2012-12-10
2012-12-11
2012-12-12
2012-12-13
2012-12-14
2012-12-15
2012-12-16
2012-12-17
2012-12-18
2012-12-19
2012-12-20
2012-12-21
2012-12-22
2012-12-23
2012-12-24
2012-12-25
2012-12-26
2012-12-27
2012-12-28
2012-12-29
2012-12-30
2012-12-31