## Introduction
Volatile Correction Model
Version 1.1
The Environmental Research Group have developed this application to allow users to correct their TEOM measurements based on nearby FDMS measurements.
Site | Horsham Roadside (Park Way)
Start Date | 01/01/2015
End Date | 01/01/2016
This spreadsheet was created using the website | www.volatile-correction-model.info
You can also contact us via email at | vcm@erg.kcl.ac.uk
Using the correction model
1. Go to the Summary sheet and ensure details are correct | Summary Page
2. Go to the Data sheet and enter any local measurement data (e.g. FDMS purge, temperature, barometric pressure etc). Please ensure that the measurements are in the correct units, especially barometric pressure which should be in millibar (mbar). If you need help converting these units please see the help section of the VCM Web Portal. | Data Page
3. Paste in the TEOM data you would like to correct into the TEOM column on the data page. | Data Page
4. Copy the data out of the results sheet - if copying to excel then use copy, and then paste special, values | Results Page
Cell colours
Data Entry | Data Entry Needed (unless values already there)
Fixed Values | Fixed after setup on website
Calculated Values | Values will be automatically calculated
Warnings | Warning for cell

## Summary
Summary | Text | Value
0
Site Name | Horsham Roadside (Park Way)
Organisation | Sussex
Start Date | 01/01/2015
End Date | 01/01/2016
TEOM data already corrected with 1.3 factor | No
EPA Constant A |  | 3
EPA Constant B |  | 1.03
Instrument Temperature |  | 25
Instrument Pressure |  | 1013
Instrument reports to local ambient readings | No
Timescale | Daily
Pressure Site | Mole Valley - Dorking (MV3)
Pressure Site Warning
Temperature Site | Reigate and Banstead 1 co-location (RG5)
Temperature Site Warning
FDMS Site 1 | Reigate and Banstead 1 co-location (RG5)
FDMS Site 1 Warning
FDMS Site 2 | Sutton - Worcester Park (ST6)
FDMS Site 2 Warning
FDMS Site 3 | Average of remaining sites within range
FDMS Site 3 Warning | FDMS3 Correction includes unratified data.

## Data
DateTime | TEOM | Temperature | Pressure | FDMS1 | FDMS2 | FDMS3
| 0 | 0 | 0 | 0 | 0 | 0
2015-01-01 | 19.5457 | 7.6458 | 1016.9359 | -5.7486 |  | -5.0215
2015-01-02 | 16.808 | 7.475 | 1020.5447 | -2.2096 |  | -2.4188
2015-01-03 | 11.0663 | 4.7458 | 1013.918 | -3.3791 |  | -3.1912
2015-01-04 | 12.2282 | 2.0083 | 1023.5943 | -5.0873 |  | -6.5831
2015-01-05 | 15.8836 | 6.2792 | 1018.0544 | -5.8568 |  | -5.3882
2015-01-06 | 12.6262 | 5.9625 | 1012.4407 | -2.9547 |  | -3.0376
2015-01-07 | 16.5172 | 4.5875 | 1012.8417 | -3.6731 |  | -2.7436
2015-01-08 | 11.6195 | 7.9542 | 1012.7362 | -2.2824 |  | -2.459
2015-01-09 | 14.4991 | 11.3375 | 1011.069 | -3.1066 |  | -2.8583
2015-01-10 | 10.2371 | 8.1958 | 1009.254 | -1.8251 |  | -2.7641
2015-01-11 | 15.8539 | 5.675 | 1011.9448 | -1.3083 |  | -1.6076
2015-01-12 | 12.3653 | 9.25 | 1002.2896 | -3.0106 |  | -2.857
2015-01-13 | 6.2153 | 7.1333 | 995.3464 | -2.5964 |  | -2.9468
2015-01-14 | 13.8307 | 5.2958 | 994.0485 | -2.1137 | -4.0873 | -2.1714
2015-01-15 | 14.7495 | 6.8083 | 982.9266 | -1.3737 | -1.178 | -1.8444
2015-01-16 | 18.6185 | 3.1625 | 994.3861 | -1.2329 | -0.46189 | -0.69276
2015-01-17 | 16.1539 | 1.6375 | 1000.7068 | -2.8303 | -2.2077 | -2.2686
2015-01-18 | 14.8229 | 1.3208 | 999.9998 | -5.4692 | -3.4578 | -3.4803
2015-01-19 | 21.5183 | 1.0333 | 1000.7596 | -5.4599 | -5.8562 | -4.8798
2015-01-20 | 17.5012 | 1.4292 | 996.0534 | -6.2047 | -6.1867 | -5.7128
2015-01-21 | 14.2922 | 2.3625 | 995.1986 | -4.6335 | -5.2023 | -4.6633
2015-01-22 | 26.0245 | 0.825 | 1007.0064 | -9.5734 | -8.9587 | -9.0862
2015-01-23 | 23.6204 | 1.3458 | 1009.7711 | -10.6991 | -10.3298 | -9.7953
2015-01-24 | 21.5297 | 3.7083 | 1013.2955 | -2.6722 | -2.2916 | -2.7252
2015-01-25 | 18.1025 | 3.6042 | 1017.0837 | -3.5053 | -2.8453 | -3.0955
2015-01-26 | 15.3801 | 6.925 | 1013.9919 | -2.3196 | -2.7223 | -2.9783
2015-01-27 | 18.884 | 6.4845 | 1015.0788 |  | -2.8876 | -3.0703
2015-01-28 | 9.448 | 6.7167 | 996.2855 |  | -4.0981 | -4.0712
2015-01-29 | 10.4054 | 3.4332 | 974.3372 |  | -2.8673 | -3.1735
2015-01-30 | 17.5463 | 3.0912 | 967.8476 |  | -1.4133 | -1.9125
2015-01-31 | 10.2094 | 1.5667 | 973.0498 | -1.7242 | -0.92611 | -1.2295
2015-02-01 | 18.0451 | 2.1833 | 987.0444 | -1.0805 | -0.47238 | -0.8682
2015-02-02 | 32.8292 | -0.67917 | 991.8431 | -2.9091 | -2.362 | -2.5051
2015-02-03 | 13.7308 | 1.05 | 994.1751 | -4.4688 | -2.7341 | -3.0352
2015-02-04 | 14.7521 | 2.075 | 1005.7929 | -3.722 | -3.0541 | -3.202
2015-02-05 | 10.6531 | 1.5208 | 1011.9026 | -3.3715 | -2.6264 | -2.8662
2015-02-06 | 16.9092 | 2.2167 | 1015.8069 | -2.2501 | -1.6295 | -1.957
2015-02-07 | 9.8903 | 2.9542 | 1021.6211 | -3.1755 | -2.3737 | -3.1756
2015-02-08 | 27.9195 | 4.2792 | 1025.1666 | -4.7396 | -4.7252 | -4.527
2015-02-09 | 30.5088 | 3.7625 | 1022.2436 | -6.6985 | -5.8678 | -5.6612
2015-02-10 | 21.6185 | 4.2625 | 1020.4181 | -7.9959 | -6.6643 | -6.039
2015-02-11 | 22.6325 | 4.6917 | 1013.6964 | -8.5391 | -8.9271 | -7.8107
2015-02-12 | 33.7099 | 3.3458 | 1008.8636 | -11.709 | -12.4293 | -10.032
2015-02-13 | 18.5578 | 5.7083 | 993.4892 | -11.099 | -9.0023 | -8.5531
2015-02-14 | 11.4001 | 5.8125 | 993.4259 | -3.6759 | -2.996 | -2.8648
2015-02-15 | 17.9355 | 6.2292 | 1004.7166 | -6.5518 | -7.9946 | -7.8367
2015-02-16 | 16.3144 | 4.625 | 1006.7321 | -5.1842 | -6.4006 | -5.9444
2015-02-17 | 27.0173 | 3.6958 | 1024.2485 | -2.4234 | -2.2557 | -1.7472
2015-02-18 | 20.799 | 3.5583 | 1025.3248 | -4.8097 | -3.0412 | -3.3902
2015-02-19 | 13.4888 | 5.4083 | 1010.9529 | -5.1725 | -4.5341 | -4.3436
2015-02-20 | 15.5141 | 6.602 | 996.5915 |  | -4.9281 | -3.7837
2015-02-21 | 18.1021 | 5.3513 | 991.5793 |  | -2.9135 | -1.9889
2015-02-22 | 10.0258 | 4.5714 | 991.6731 |  | -2.6761 | -3.211
2015-02-23 | 15.1614 | 6.9543 | 982.5783 |  | -1.1728 | -1.8938
2015-02-24 | 21.7206 | 7.7971 | 994.5233 |  | 0.39095 | 0.099422
2015-02-25 | 23.4999 | 9.1495 | 1006.2572 |  | -1.3926 | -1.7621
2015-02-26 |  | 7.25 | 1006.0251 | -3.4261 | -2.722 | -3.1446
2015-02-27 |  | 4.45 | 1009.2012 | -2.1035 | -1.7316 | -1.5725
2015-02-28 |  | 7.0042 | 999.6411 | -4.3776 | -2.9346 | -3.2484
2015-03-01 |  | 7.4125 | 992.4129 | -1.8176 | -1.7057 | -1.6845
2015-03-02 |  | 4.6333 | 998.4276 | -1.2885 | -0.3203 | -0.59498
2015-03-03 |  | 4.8 | 1005.8246 | -1.5744 | -0.69276 | -0.9679
2015-03-04 |  | 4.9208 | 1018.276 | -1.1264 | 0.044693 | -0.24963
2015-03-05 |  | 5.4125 | 1027.8784 | -3.264 | -1.8662 | -2.1587
2015-03-06 |  | 7.2417 | 1025.0821 | -4.0021 | -2.4176 | -3.0437
2015-03-07 |  | 8.9958 | 1018.0017 | -7.0229 | -4.4293 | -4.9505
2015-03-08 |  | 8.7417 | 1016.651 | -5.3419 | -4.735 | -3.8517
2015-03-09 |  | 6.2583 | 1016.5561 | -5.5765 | -4.344 | -4.2065
2015-03-10 |  | 7.7708 | 1021.9798 | -4.2027 | -3.2265 | -2.6089
2015-03-11 |  | 7.4 | 1020.8085 | -10.1717 | -9.9422 | -7.0437
2015-03-12 |  | 8.9417 | 1019.0463 | -11.7248 | -11.3981 | -9.4111
2015-03-13 |  | 7.8667 | 1016.6405 | -9.2971 | -7.3035 | -6.9545
2015-03-14 |  | 5.0958 | 1020.2598 | -7.552 | -5.6083 | -5.5341
2015-03-15 |  | 4.9542 | 1017.0942 | -8.5888 | -6.8122 | -5.9908
2015-03-16 |  | 5.8583 | 1013.4643 | -9.2322 | -8.8873 | -8.2714
2015-03-17 |  | 8.0917 | 1016.0601 | -17.7237 | -19.8647 | -16.558
2015-03-18 |  | 7.0583 | 1023.0667 | -17.8688 | -17.6926 | -14.8883
2015-03-19 |  | 6.225 | 1024.9872 | -11.2853 | -10.9172 | -9.5395
2015-03-20 |  | 6.825 | 1022.6974 | -10.9013 | -10.4481 | -8.4679
2015-03-21 |  | 6.525 | 1021.5155 | -5.8496 | -5.2522 | -4.3138
2015-03-22 |  | 5.1792 | 1021.6316 | -4.8 | -4.7418 | -3.7452
2015-03-23 |  | 5.7292 | 1011.7865 | -6.8779 | -6.3189 | -5.3896
2015-03-24 |  | 6.0083 | 1006.8165 | -6.0885 | -5.5288 | -4.6682
2015-03-25 |  | 5.2375 | 1007.0275 | -8.1664 | -6.8862 | -5.6805
2015-03-26 |  | 7.0875 | 1002.8489 | -4.1216 | -4.0752 | -2.8481
2015-03-27 |  | 7.2917 | 1016.3028 | -2.9611 | -2.4487 | -1.5874
2015-03-28 |  | 9.5417 | 1010.2142 | -5.8752 | -6.8636 | -4.2728
2015-03-29 |  | 9.8167 | 999.029 | -3.9595 | -3.7774 | -2.6904
2015-03-30 |  | 8.4333 | 1004.3684 | -3.1488 |  | -2.0813
2015-03-31 |  | 9.6208 | 1006.5421 | -1.4976 | -1.4671 | -0.85738
2015-04-01 |  | 7.0083 | 1018.3183 | -2.3253 | -1.1711 | -1.3397
2015-04-02 |  | 8.3583 | 1017.5902 | -2.816 | -1.4098 | -2.271
2015-04-03 |  | 9.0042 | 1015.2265 | -5.3333 | -3.4165 | -4.4117
2015-04-04 |  | 7.5875 | 1020.0066 | -5.9989 | -4.4014 | -5.1148
2015-04-05 |  | 8.8917 | 1024.9027 | -5.4101 | -4.5247 | -4.4278
2015-04-06 |  | 9.3875 | 1029.4507 | -5.8069 | -5.4314 | -4.5705
2015-04-07 |  | 10.0625 | 1034.6423 | -7.2704 | -4.5506 | -4.9158
2015-04-08 |  | 10.4708 | 1031.9938 | -12.0107 | -11.8337 | -10.36
2015-04-09 |  | 11.4708 | 1026.2745 | -14.9547 | -13.6996 | -13.3563
2015-04-10 |  | 11.9583 | 1018.2233 | -18.6667 | -15.3232 | -15.7263
2015-04-11 |  | 9.9875 | 1018.9092 | -4.9877 | -2.9252 | -3.8071
2015-04-12 |  | 9.8333 | 1024.6917 | -3.8613 | -1.4216 | -2.2686
2015-04-13 |  | 10.9708 | 1030.1999 | -4.1391 | -3.1196 | -3.2376
2015-04-14 |  | 13.0208 | 1025.5464 | -4.7915 | -3.3249 | -4.0105
2015-04-15 |  | 15.625 | 1019.6689 | -6.6389 | -3.6497 | -4.6815
2015-04-16 |  | 12.1542 | 1016.7776 | -5.8368 | -4.8553 | -4.9255
2015-04-17 |  | 10.5292 | 1019.9327 | -2.6197 | -1.6086 | -1.6228
2015-04-18 |  | 9.9458 | 1025.3354 | -3.4944 | -2.7918 | -2.4829
2015-04-19 |  | 8.4875 | 1022.518 | -3.5968 | -2.3552 | -2.549
2015-04-20 |  | 11.1958 | 1027.2664 | -6.2208 | -4.6136 | -4.2353
2015-04-21 |  | 12.0083 | 1032.1309 | -5.0816 | -4.6885 | -4.0063
2015-04-22 |  | 10.6583 | 1028.6804 | -5.3675 | -4.7111 | -4.4557
2015-04-23 |  | 13.2792 | 1019.6267 | -6.4 | -4.0169 | -4.6527
2015-04-24 |  | 10.5 | 1011.5966 | -10.4405 | -9.8411 | -9.3254
2015-04-25 |  | 12.0542 | 1006.4999 | -5.1157 | -3.1324 | -3.8531
2015-04-26 |  | 8.8667 | 1007.3546 | -5.0048 | -4.1594 | -3.513
2015-04-27 |  | 8.2083 | 1009.4967 | -3.776 | -2.4009 | -2.619
2015-04-28 |  | 7.825 | 1014.2029 | -2.9824 | -1.9794 | -1.657
2015-04-29 |  | 7.9333 | 1010.9212 | -4.1856 | -2.8007 | -2.5599
2015-04-30 | 7.8757 | 8.9125 | 1009.1379 | -3.4688 | -1.4415 | -2.2008
2015-05-01 | 10.5997 | 9.1583 | 1008.9691 | -3.6437 | -2.5731 | -3.6645
2015-05-02 | 14.4403 | 10.3333 | 1007.84 | -6.8779 | -5.8225 | -4.2121
2015-05-03 | 8.1647 | 12.8792 | 999.2612 | -5.5552 | -4.7793 | -3.963
2015-05-04 | 12.2208 | 13.1083 | 1002.4585 | -4.6891 | -2.8611 | -3.2023
2015-05-05 | 17.7708 | 12.7125 | 995.117 | -3.2683 | -2.3308 | -2.3389
2015-05-06 | 21.1527 | 10.6083 | 999.5566 | -2.6112 | -2.2233 | -1.6014
2015-05-07 | 17.8046 | 11.675 | 1010.8052 | -3.1659 | -2.0498 | -1.8794
2015-05-08 | 18.2683 | 12.4625 | 1009.7289 | -4.6037 | -3.3435 | -2.9002
2015-05-09 | 16.6807 | 13.0708 | 1013.2955 | -2.4747 | -1.9427 | -1.6811
2015-05-10 | 17.7459 | 13.3708 | 1020.5447 | -4.5867 | -3.0599 | -2.781
2015-05-11 | 13.9091 | 14.4417 | 1017.4344 | -4.4885 | -6.3477 | -3.1766
2015-05-12 |  | 12.575 | 1017.6851 | -3.6651 | -3.6359 | -2.1734
2015-05-13 |  | 13.0708 | 1016.8093 | -3.8741 |  | -2.5546
2015-05-14 |  | 8.4292 | 1008.9058 | -5.5381 | -2.7278 | -3.0274
2015-05-15 |  | 10.4333 | 1015.6802 | -3.4773 | -2.3281 | -2.331
2015-05-16 |  | 14.0833 | 1020.893 | -4.0149 | -4.1453 | -2.5573
2015-05-17 |  | 11.2292 | 1021.3784 | -4.1771 | -1.8797 | -2.7638
2015-05-18 |  | 10.625 | 1003.3237 | -3.8066 | -4.7304 | -2.9828
2015-05-19 |  | 8.4208 | 1000.6646 | -2.2101 | -3.9469 | -1.1674
2015-05-20 |  | 9.1958 | 1011.3539 | -2.0224 | -3.4945 | -0.80177
2015-05-21 |  | 12.2708 | 1022.1487 | -3.1104 | -2.7474 | -2.0195
2015-05-22 |  | 13.5208 | 1023.5732 | -4.6379 | -2.473 | -2.5287
2015-05-23 |  | 14.625 | 1024.5123 | -4.7061 | -2.8521 | -3.587
2015-05-24 |  | 14.7958 | 1020.1543 | -4.5568 |  | -3.0759
2015-05-25 |  | 12.9833 | 1019.3735 | -3.5584 | -3.1326 | -2.4181
2015-05-26 |  | 13.6542 | 1022.8979 | -3.9381 | -2.5894 | -2.3549
2015-05-27 |  | 12.7917 | 1021.8743 | -5.0773 | -2.9463 | -3.0633
2015-05-28 |  | 13.4 | 1014.0974 | -3.8699 | -1.9705 | -2.2452
2015-05-29 |  | 10.0417 | 1006.31 | -3.904 | -1.993 | -2.0858
2015-05-30 |  | 11.4208 | 1009.6128 | -3.2085 | -2.0717 | -1.6489
2015-05-31 |  | 11.6792 | 1005.4764 | -3.6949 | -2.0194 | -2.3182
2015-06-01 |  | 10.7708 | 1008.1038 | -3.7845 | -1.7054 | -2.2635
2015-06-02 |  | 12.9125 | 1002.1525 | -3.1659 | -2.3038 | -1.6256
2015-06-03 |  | 14.2333 | 1018.8986 | -2.7435 | -1.2455 | -1.2818
2015-06-04 |  | 16.5 | 1023.4149 | -4.7872 | -3.6094 | -3.0335
2015-06-05 |  | 17.175 | 1018.2866 | -6.9931 | -3.6208 | -4.6973
2015-06-06 |  | 13.1083 | 1024.7023 | -2.9781 | -2.2406 | -1.3379
2015-06-07 |  | 14.4875 | 1030.8436 | -3.4432 | -2.1435 | -1.7069
2015-06-08 |  | 12.8 | 1032.3631 | -4.1941 | -2.5102 | -2.2921
2015-06-09 |  | 11.5833 | 1029.0814 | -3.4304 | -2.5066 | -1.9878
2015-06-10 |  | 13.9667 | 1024.354 | -4.0235 | -2.7274 | -2.159
2015-06-11 |  | 18.3708 | 1018.2022 | -4.8171 | -3.7864 | -3.5661
2015-06-12 |  | 18.9625 | 1011.8393 | -7.8208 | -4.4857 | -6.6272
2015-06-13 |  | 15.3417 | 1011.6599 | -4.9493 | -3.6248 | -5.7539
2015-06-14 |  | 13.7667 | 1013.8758 | -3.9851 | -4.4081 | -4.0247
2015-06-15 |  | 14.9458 | 1021.315 | -2.048 | -2.3781 | -2.2171
2015-06-16 |  | 15.4625 | 1025.4831 | -2.4235 | -3.2035 | -2.3087
2015-06-17 |  | 17.4083 | 1024.5756 | -3.008 | -2.6459 | -3.0147
2015-06-18 |  | 17.5542 | 1023.6365 | -3.1189 | -4.102 | -3.4383
2015-06-19 |  | 16.3042 | 1024.2485 | -2.9611 | -3.2525 | -2.4599
2015-06-20 |  | 15.3708 | 1023.1406 | -4.2325 | -2.8048 | -3.5355
2015-06-21 |  | 15.7917 | 1017.5057 | -3.5115 | -4.0913 | -3.3912
2015-06-22 |  | 13.0083 | 1010.8685 | -2.4917 | -2.589 | -2.3665
2015-06-23 |  | 15.4125 | 1017.7273 | -2.0608 | -2.3399 | -1.6349
2015-06-24 |  | 16.275 | 1022.1487 | -2.9184 | -2.4614 | -2.5201
2015-06-25 |  | 17.3625 | 1024.0586 | -3.6224 | -2.1982 | -2.9899
2015-06-26 |  | 17.5792 | 1020.5025 | -3.3835 | -2.1619 | -2.8102
2015-06-27 |  | 17.4542 | 1022.7923 | -2.5728 | -1.7116 | -2.2417
2015-06-28 |  | 16.9708 | 1023.0667 | -3.0809 | -1.8661 | -2.533
2015-06-29 |  | 18.4 | 1025.3037 | -2.8757 | -2.2021 | -2.5479
2015-06-30 |  | 21.6656 | 1023.4782 |  | -2.9795 | -3.2557
2015-07-01 |  | 25.9396 | 1018.7931 | -5.4056 | -4.5602 | -4.0418
2015-07-02 |  | 18.7958 | 1023.9953 | -3.9509 | -0.31765 | -3.2476
2015-07-03 |  | 20.3375 | 1026.169 | -4.3733 | -2.8856 | -3.1704
2015-07-04 |  | 19.4292 | 1022.4019 | -5.0219 | -4.6805 | -5.1288
2015-07-05 |  | 15.8625 | 1020.0066 | -3.2597 | -2.3538 | -2.6852
2015-07-06 |  | 17.0458 | 1019.7006 | -3.4688 | -2.6115 | -2.5373
2015-07-07 |  | 16.5792 | 1011.1217 | -3.2043 | -1.9561 | -2.6507
2015-07-08 |  | 16.1208 | 1012.0081 | -2.0096 | -0.84997 | -1.7725
2015-07-09 |  | 16.25 | 1022.4336 | -1.9712 | -1.7878 | -1.5186
2015-07-10 |  | 18.5875 | 1021.3467 | -3.4091 | -3.873 | -2.7792
2015-07-11 |  | 18.65 | 1020.0066 | -2.5728 | -2.742 | -2.3939
2015-07-12 |  | 15.9833 | 1018.9619 | -3.4091 | -0.99591 | -2.3459
2015-07-13 |  | 16.6625 | 1015.8174 | -2.8233 | -0.92909 | -2.6108
2015-07-14 |  | 17.7833 | 1018.1389 | -1.1691 | -1.0796 | -2.3189
2015-07-15 |  | 18.775 | 1020.3126 | -2.3893 | -2.1473 | -3.2677
2015-07-16 |  | 19 | 1017.8223 | -4.6421 | -3.6303 | -3.9623
2015-07-17 |  | 18.0208 | 1014.4562 | -2.3595 | -1.0304 | -2.6291
2015-07-18 |  | 16.0208 | 1017.9911 | -3.3152 | -1.6799 | -2.4202
2015-07-19 |  | 18.225 | 1013.0106 | -2.5557 | -1.3437 | -2.1799
2015-07-20 |  | 17.3083 | 1012.4724 | -2.8629 | -0.90419 | -2.4356
2015-07-21 |  | 17.9708 | 1014.6145 | -2.368 | -0.6346 | -1.9411
2015-07-22 |  | 15.9792 | 1016.9465 | -2.6667 | -1.1251 | -1.9669
2015-07-23 |  | 15.8208 | 1017.6218 | -2.5771 | -1.4309 | -1.9678
2015-07-24 |  | 13.4208 | 1009.2329 | -3.5072 | -2.1569 | -2.8311
2015-07-25 |  | 14.7542 | 1010.763 | -2.0437 | -0.63399 | -1.3154
2015-07-26 |  | 12.9917 | 1003.5664 | -3.9851 | -2.0232 | -2.9552
2015-07-27 |  | 16.3542 | 999.0185 | -2.3253 | -0.34264 | -1.5166
2015-07-28 |  | 14.9708 | 1004.5372 | -1.9115 | -0.029471 | -1.3408
2015-07-29 |  | 13.2208 | 1009.2962 | -1.0837 | -0.15468 | -1.1271
2015-07-30 | 12.1996 | 14.1792 | 1016.3661 | -1.8176 | -0.6664 | -1.3752
2015-07-31 | 15.7839 | 15.1792 | 1017.4002 | -3.4688 | -1.9361 | -2.5808
2015-08-01 | 11.435 | 15.0375 | 1016.3767 | -2.8416 | -0.59985 | -1.5733
2015-08-02 | 11.8285 | 18.4083 | 1017.1997 | -3.8187 | -2.0419 | -2.5845
2015-08-03 | 16.9359 | 17.0167 | 1013.1794 | -2.816 | -1.4124 | -2.2343
2015-08-04 | 17.6019 | 16.0625 | 1014.1533 | -2.5643 | -1.8313 | -1.732
2015-08-05 | 21.3151 | 16.5458 | 1014.1185 | -3.5413 | -2.5294 | -2.3834
2015-08-06 | 13.5256 | 16.8875 | 1014.0341 | -2.6581 | -1.3232 | -1.8172
2015-08-07 | 16.0754 | 17.7458 | 1018.8564 | -2.6667 | -2.2012 | -2.0121
2015-08-08 | 15.9695 | 19.2125 | 1025.3143 | -4.0875 | -3.2698 | -3.1538
2015-08-09 | 12.1151 | 18.3542 | 1023.1933 | -3.5243 | -2.6483 | -2.7378
2015-08-10 | 8.9713 | 17.8292 | 1019.996 | -1.8893 | -1.8104 | -2.4283
2015-08-11 | 13.9958 | 16.3167 | 1021.3889 | -1.9669 | -1.5676 | -1.7045
2015-08-12 | 11.812 | 17.6583 | 1023.2144 | -2.8416 | -2.5986 | -2.6331
2015-08-13 | 18.0998 | 17.8417 | 1014.815 | -7.0443 | -5.8491 | -5.6386
2015-08-14 | 14.2256 | 16.9125 | 1007.5657 | -8.1237 | -6.8495 | -5.9033
2015-08-15 | 14.7862 | 15.625 | 1012.3247 | -3.0275 | -3.4881 | -2.9772
2015-08-16 | 15.7904 | 14.4625 | 1016.5349 | -3.6565 | -2.7831 | -1.9922
2015-08-17 | 16.4107 | 16.9625 | 1017.4846 | -3.6139 | -2.8558 | -2.5968
2015-08-18 | 20.9766 | 15.2542 | 1014.8466 | -3.0763 | -2.0048 | -2.3654
2015-08-19 | 13.3836 | 15.3625 | 1016.8515 | -2.7477 | -2.6968 | -2.3481
2015-08-20 | 9.0559 | 17.1125 | 1019.384 | -2.3893 | -2.1174 | -2.1338
2015-08-21 | 9.655 | 20.1375 | 1021.3045 | -2.9056 | -2.2891 | -2.8043
2015-08-22 | 13.3688 | 21.85 | 1016.7671 | -4.0149 | -3.1709 | -3.44
2015-08-23 | 12.0713 | 16.8208 | 1006.1411 | -3.0379 | -2.5699 | -3.2475
2015-08-24 | 8.1801 | 13.3583 | 999.3667 | -2.4661 | -2.5363 | -2.4821
2015-08-25 | 13.0381 | 13.9625 | 1004.991 | -2.368 | -3.4614 | -1.8774
2015-08-26 | 12.3527 | 15.925 | 1002.4374 | -3.1147 | -2.985 | -2.2503
2015-08-27 | 12.2176 | 14.7833 | 1005.1493 | -2.4277 | -2.3882 | -1.5227
2015-08-28 | 14.0855 | 14.4875 | 1014.3085 | -1.728 | -1.9671 | -1.2391
2015-08-29 | 13.9385 | 16.1875 | 1019.0147 | -2.9269 | -3.1254 | -2.2048
2015-08-30 | 13.5119 | 17.2125 | 1017.0309 | -4.7957 | -5.7633 | -4.1702
2015-08-31 | 7.5726 | 13.9125 | 1012.3774 | -3.1957 | -3.8292 | -2.7739
2015-09-01 | 12.2221 | 13.9708 | 1015.3848 | -3.7461 | -2.3902 | -2.6566
2015-09-02 | 11.8087 | 12.3458 | 1014.8466 | -3.8229 | -1.6325 | -2.9794
2015-09-03 | 11.2407 | 11.9083 | 1012.7256 | -2.7392 | -1.1099 | -2.189
2015-09-04 | 14.0156 | 11.9 | 1013.5593 | -2.5813 | -0.53297 | -1.7323
2015-09-05 |  | 11.025 | 1017.0414 | -2.6069 | -0.6496 | -1.6362
2015-09-06 | 13.4196 | 11.6542 | 1023.0772 | -3.1744 | -1.5616 | -1.8267
2015-09-07 | 14.6803 | 13.1167 | 1026.3273 | -2.8532 | -1.8894 | -2.2183
2015-09-08 | 11.0039 | 12.4542 | 1023.7631 | -3.0165 | -1.8197 | -2.2733
2015-09-09 | 13.1643 | 15.0083 | 1019.2996 | -3.4517 | -1.0865 | -2.7667
2015-09-10 | 15.6048 | 15.8 | 1017.9384 | -6.1568 | -3.6705 | -4.4572
2015-09-11 | 17.274 | 15.9208 | 1013.1899 | -7.1168 | -3.9977 | -5.2967
2015-09-12 | 13.2504 | 15.6708 | 1008.0827 | -4.6336 | -2.0985 | -3.0824
2015-09-13 | 10.43 | 12.4667 | 1003.9041 | -4.6677 | -2.1454 | -3.0905
2015-09-14 | 11.2245 | 12.7875 | 992.7294 | -4.0107 | -2.3124 | -2.7653
2015-09-15 | 12.6401 | 12.4292 | 991.9697 | -3.0933 | -1.8994 | -1.929
2015-09-16 | 9.745 | 12.1833 | 984.7943 | -4.0704 | -2.1875 | -2.747
2015-09-17 | 12.3667 | 13.1667 | 996.4016 | -3.3323 | -1.2809 | -1.6449
2015-09-18 | 13.5909 | 13.7125 | 1008.1038 | -2.7179 | -0.16006 | -1.6383
2015-09-19 | 15.6538 | 14.1792 | 1021.7477 | -4.4459 | -2.1751 | -2.7127
2015-09-20 | 11.8087 | 13.0667 | 1020.9879 | -5.9563 | -4.1817 | -4.5962
2015-09-21 | 9.6649 | 12.075 | 1008.4626 | -6.4213 | -4.5552 | -4.8086
2015-09-22 | 10.3797 | 9.9708 | 997.1613 | -3.0421 | -1.2358 | -2.0388
2015-09-23 | 13.6722 | 12.4542 | 1005.9407 | -2.3253 | -1.021 | -1.3777
2015-09-24 | 12.0114 | 13.4833 | 1010.9634 | -3.1317 | -1.2388 | -1.5925
2015-09-25 | 16.477 | 11.0833 | 1018.2127 | -2.4405 | -1.1077 | -1.424
2015-09-26 | 18.0968 | 11.2792 | 1022.4125 | -3.8528 | -2.0478 | -2.1527
2015-09-27 | 12.6646 | 12.6583 | 1027.4775 | -3.456 | -2.1237 | -1.8645
2015-09-28 | 12.6497 | 12.8333 | 1030.2949 | -4.4544 | -3.0813 | -2.6891
2015-09-29 | 14.9789 | 13.2917 | 1029.3979 | -4.2624 | -2.3657 | -3.2998
2015-09-30 | 16.1186 | 13.25 | 1027.3403 | -4.5786 | -3.5986 | -3.1824
2015-10-01 | 14.7928 | 12.6667 | 1025.3565 | -5.4247 | -3.8515 | -3.5915
2015-10-02 | 19.4836 | 11.9167 | 1019.3629 | -8.0116 | -5.0616 | -6.3294
2015-10-03 | 22.5165 | 9.6875 | 1010.3936 | -13.781 | -11.0485 | -10.9721
2015-10-04 | 18.8625 | 11.3958 | 1008.2516 | -11.7849 | -9.4477 | -9.1504
2015-10-05 | 10.7071 | 14.2667 | 1001.2977 | -6.8182 | -5.9055 | -5.4679
2015-10-06 | 12.014 | 14.9 | 995.6102 | -3.428 | -4.0461 | -3.3838
2015-10-07 | 8.9971 | 12.1792 | 1005.7402 | -2.7115 | -3.596 | -2.2284
2015-10-08 | 15.4846 | 10.475 | 1015.0788 | -2.9362 | -2.1686 | -1.9521
2015-10-09 | 18.6167 | 10.475 | 1015.8491 | -4.6102 | -3.7608 | -3.3257
2015-10-10 | 13.3659 | 10.7792 | 1013.0422 | -6.4839 | -5.1458 | -4.1686
2015-10-11 | 22.4936 | 11.9125 | 1011.7337 | -8.6531 | -7.0949 | -5.6771
2015-10-12 | 24.0318 | 9.5167 | 1012.6729 | -6.1584 | -4.6623 | -3.7434
2015-10-13 | 15.7714 | 9.0083 | 1015.3531 | -4.3344 | -1.5811 | -2.7746
2015-10-14 | 12.6948 | 8.4917 | 1014.1924 | -4.2425 | -0.82067 | -2.4472
2015-10-15 | 13.9307 | 9.5375 | 1013.5487 | -3.7594 | -0.71563 | -2.7062
2015-10-16 | 25.0847 | 10.7083 | 1014.3612 | -5.1496 | -1.4996 | -3.0889
2015-10-17 | 18.0369 | 11.0042 | 1013.6015 | -4.4167 | -1.7557 | -2.8846
2015-10-18 | 10.6498 | 12.4167 | 1015.3004 | -5.2406 | -1.6361 | -3.3387
2015-10-19 | 12.0592 | 11.7542 | 1019.0147 | -4.8199 | -0.87744 | -2.771
2015-10-20 | 20.179 | 8.95 | 1019.69 | -6.0016 | -2.74 | -3.9182
2015-10-21 | 12.4522 | 10.6458 | 1010.9529 | -6.1803 | -2.6383 | -3.8641
2015-10-22 | 16.036 | 11.7208 | 1011.6915 | -3.5249 | -1.981 | -2.3083
2015-10-23 | 20.7147 | 11.3 | 1014.9416 | -4.1946 | -2.6225 | -2.8605
2015-10-24 | 12.5423 | 11.0792 | 1009.7394 | -4.4025 | -2.2505 | -2.4231
2015-10-25 | 16.5071 | 6.6833 | 1016.1023 | -4.76 | -2.1994 | -2.9937
2015-10-26 | 15.7698 | 10.4042 | 1006.5105 | -7.2187 | -3.8751 | -4.9497
2015-10-27 | 19.7889 | 13.6417 | 1004.7694 | -7.5054 | -4.1878 | -5.9947
2015-10-28 | 11.4611 | 11.6 | 1004.0729 | -5.3542 | -2.5474 | -3.8999
2015-10-29 | 15.4723 | 12.2417 | 1007.3863 | -5.1542 | -1.4589 | -2.4783
2015-10-30 | 15.0118 | 13 | 1014.0024 | -4.584 | -2.5892 | -2.8617
2015-10-31 | 20.2773 | 11.8708 | 1018.0228 | -8.4687 | -4.5257 | -6.9928
2015-11-01 | 15.8458 | 8.675 | 1021.8637 | -5.8812 | -5.7772 | -7.2495
2015-11-02 | 16.0414 | 10.6625 | 1016.9676 | -7.1006 | -7.136 | -8.0459
2015-11-03 | 19.4268 | 10.6875 | 1009.5389 | -7.1573 | -5.958 | -6.9296
2015-11-04 | 18.3856 | 11.6583 | 1008.737 | -5.0651 | -3.6546 | -4.6785
2015-11-05 | 11.2541 | 13.2208 | 1008.6736 | -5.2395 | -3.2005 | -3.5256
2015-11-06 | 7.2032 | 13.8875 | 1010.9107 | -3.6508 | -2.4612 | -2.1246
2015-11-07 | 11.9621 | 13.4833 | 1015.0154 | -3.5592 | -2.4663 | -2.3278
2015-11-08 | 12.2661 | 11.95 | 1014.8361 | -5.8498 | -3.2592 | -3.2938
2015-11-09 | 17.5728 | 12.075 | 1015.1421 | -3.7001 | -1.3756 | -1.9698
2015-11-10 | 15.9324 | 13.3833 | 1016.6932 | -4.4731 | -2.7097 | -2.6026
2015-11-11 | 12.3058 | 12.9125 | 1015.8596 | -3.6914 | -2.9027 | -2.288
2015-11-12 | 13.4247 | 12.9708 | 1014.9205 | -5.0047 | -3.1991 | -2.854
2015-11-13 | 15.8146 | 9.0083 | 1013.6964 | -2.6602 | -1.407 | -1.6568
2015-11-14 | 11.5534 | 9.5958 | 1012.5674 | -3.8487 | -2.3035 | -2.2162
2015-11-15 | 14.4279 | 13.2917 | 1006.8903 | -4.3555 | -4.2336 | -2.3301
2015-11-16 | 13.4971 | 12 | 1003.7458 | -4.0187 | -3.8605 | -2.259
2015-11-17 | 15.6561 | 12.975 | 998.9552 | -3.5239 | -2.4259 | -2.1468
2015-11-18 | 20.3167 | 11.9167 | 1004.991 | -3.2536 | -2.2225 | -1.9485
2015-11-19 | 14.1459 | 10.1792 | 1006.3838 | -3.8975 | -2.2398 | -2.0036
2015-11-20 | 11.1695 | 6.85 | 999.9998 | -4.6493 | -3.1566 | -3.2598
2015-11-21 | 10.4759 | 2.0917 | 995.0298 | -2.4803 | -0.92417 | -1.1398
2015-11-22 | 15.9316 | 1.1917 | 1001.6143 | -3.9508 | -1.3107 | -1.7877
2015-11-23 | 22.6004 | 3.1875 | 1009.7605 | -6.8876 | -4.121 | -4.2831
2015-11-24 | 11.1987 | 7.1458 | 1001.3716 | -5.3087 | -2.9781 | -2.8169
2015-11-25 | 16.2714 | 7.1125 | 1002.0997 | -3.323 | -1.587 | -1.6042
2015-11-26 | 20.3116 | 7.9792 | 1010.5097 | -5.358 | -3.4703 | -2.9906
2015-11-27 | 5.1998 | 9.2417 | 1003.5453 | -5.9724 | -4.2279 | -4.1869
2015-11-28 | 11.4383 | 6.2333 | 1001.2028 | -3.6962 | -1.4697 | -1.9297
2015-11-29 | 16.6071 | 10.4583 | 1001.0234 | -3.0897 | -0.82587 | -1.4552
2015-11-30 | 15.5243 | 10.7042 | 1008.3254 | -3.0658 | -1.9944 | -1.8844
2015-12-01 | 13.4282 | 12.0958 | 1016.1973 | -3.2263 | -1.2491 | -2.3112
2015-12-02 | 19.7577 | 11.1625 | 1016.4092 | -3.9362 | -2.4078 | -2.1933
2015-12-03 | 23.6535 | 11.1708 | 1013.1266 | -6.1863 | -5.5046 | -3.7478
2015-12-04 | 14.7744 | 9.0583 | 1017.1575 | -2.9393 | -1.3032 | -1.5524
2015-12-05 | 18.7141 | 10.8708 | 1011.5333 | -4.7243 | -2.5524 | -2.9951
2015-12-06 | 15.4411 | 11.6292 | 1010.6152 | -3.9519 | -3.1059 | -1.7227
2015-12-07 | 20.1397 | 11.4333 | 1018.1916 | -5.9026 | -5.1901 | -3.8299
2015-12-08 | 16.2065 | 10.0083 | 1015.5958 | -4.2337 | -1.1715 | -2.6856
2015-12-09 | 18.6147 | 7.8333 | 1022.8768 | -3.5777 | -0.26029 | -2.0659
2015-12-10 | 13.7654 | 9.6458 | 1016.0918 | -5.084 | -1.255 | -2.8877
2015-12-11 | 11.8933 | 8.3625 | 1013.5804 | -3.7391 | -0.33152 | -2.449
2015-12-12 | 16.2729 | 9.4042 | 1009.9188 | -4.8469 | -1.454 | -2.6369
2015-12-13 | 18.4543 | 9.0083 | 1010.5836 | -5.4317 | -1.7314 | -3.1938
2015-12-14 | 18.6643 | 8.325 | 1008.2727 | -6.2032 | -3.0846 | -4.3791
2015-12-15 | 20.1774 | 10.5292 | 1009.4756 | -8.211 | -3.7534 | -5.3498
2015-12-16 | 19.5666 | 12.5083 | 1012.6729 | -4.7587 | -2.0649 | -3.275
2015-12-17 | 35.6872 | 12.0292 | 1011.7232 | -5.8247 | -2.1712 | -3.3669
2015-12-18 | 21.3648 | 11.5125 | 1013.1372 | -5.1564 | -1.6191 | -3.25
2015-12-19 | 22.9785 | 13.475 | 1007.9456 | -6.6183 | -3.4188 | -4.042
2015-12-20 | 17.7381 | 10.85 | 1005.7929 | -4.5461 | -1.5142 | -2.6352
2015-12-21 | 12.818 | 8.8333 | 1007.1119 | -3.0768 | -1.177 | -1.9216
2015-12-22 | 7.0935 | 11.975 | 1006.7215 | -4.8608 | -2.0512 | -3.1867
2015-12-23 | 20.0487 | 9.7375 | 1011.0268 | -3.7366 | -1.283 | -2.2057
2015-12-24 | 13.5835 | 8.8875 | 1005.8351 | -4.2258 | -1.7128 | -2.2328
2015-12-25 | 15.0314 | 9.7708 | 1010.8263 | -5.0217 | -1.6979 | -1.4563
2015-12-26 | 16.9375 | 12.8667 | 1012.3352 | -6.0871 | -2.9938 | -3.1928
2015-12-27 | 58.348 | 12.1292 | 1014.8994 | -5.3902 | -3.2381 | -2.9782
2015-12-28 | 28.6348 | 9.9333 | 1010.7313 | -6.3228 | -3.2267 | -4.1723
2015-12-29 | 15.2433 | 9.8083 | 1011.3011 | -4.5728 | -2.076 | -2.2598
2015-12-30 | 16.4424 | 10.5708 | 1003.9991 | -6.2764 | -2.9591 | -3.4785
2015-12-31 | 15.3792 | 7.5125 | 1003.3871 | -3.7847 | -1.1706 | -1.7374
2016-01-01 | 12.2587 | 4.2458 | 1004.9593 | -5.455 | -2.4787 | -3.2073

## Results
DateTime | CorrectedValue
2015-01-01 | 27.1935
2015-01-02 | 18.6771
2015-01-03 | 14.5534
2015-01-04 | 20.7218
2015-01-05 | 23.9276
2015-01-06 | 15.5809
2015-01-07 | 20.0859
2015-01-08 | 13.3071
2015-01-09 | 17.2555
2015-01-10 | 11.7096
2015-01-11 | 16.0574
2015-01-12 | 14.9845
2015-01-13 | 8.4458
2015-01-14 | 16.2679
2015-01-15 | 14.5285
2015-01-16 | 17.5502
2015-01-17 | 18.2434
2015-01-18 | 20.0433
2015-01-19 | 29.4106
2015-01-20 | 26.3172
2015-01-21 | 20.6939
2015-01-22 | 41.3989
2015-01-23 | 40.8903
2015-01-24 | 24.1727
2015-01-25 | 21.7486
2015-01-26 | 17.8074
2015-01-27 | 22.0474
2015-01-28 | 14.1976
2015-01-29 | 13.103
2015-01-30 | 17.6735
2015-01-31 | 9.7156
2015-02-01 | 16.9219
2015-02-02 | 35.8766
2015-02-03 | 17.5
2015-02-04 | 18.4924
2015-02-05 | 13.5823
2015-02-06 | 18.3006
2015-02-07 | 12.7239
2015-02-08 | 35.0355
2015-02-09 | 40.3812
2015-02-10 | 32.473
2015-02-11 | 36.2247
2015-02-12 | 53.32
2015-02-13 | 33.7004
2015-02-14 | 14.4928
2015-02-15 | 29.3008
2015-02-16 | 24.716
2015-02-17 | 29.3977
2015-02-18 | 25.8539
2015-02-19 | 19.6358
2015-02-20 | 20.8848
2015-02-21 | 19.949
2015-02-22 | 12.6735
2015-02-23 | 15.0581
2015-02-24 | 18.4785
2015-02-25 | 23.8306
2015-02-26
2015-02-27
2015-02-28
2015-03-01
2015-03-02
2015-03-03
2015-03-04
2015-03-05
2015-03-06
2015-03-07
2015-03-08
2015-03-09
2015-03-10
2015-03-11
2015-03-12
2015-03-13
2015-03-14
2015-03-15
2015-03-16
2015-03-17
2015-03-18
2015-03-19
2015-03-20
2015-03-21
2015-03-22
2015-03-23
2015-03-24
2015-03-25
2015-03-26
2015-03-27
2015-03-28
2015-03-29
2015-03-30
2015-03-31
2015-04-01
2015-04-02
2015-04-03
2015-04-04
2015-04-05
2015-04-06
2015-04-07
2015-04-08
2015-04-09
2015-04-10
2015-04-11
2015-04-12
2015-04-13
2015-04-14
2015-04-15
2015-04-16
2015-04-17
2015-04-18
2015-04-19
2015-04-20
2015-04-21
2015-04-22
2015-04-23
2015-04-24
2015-04-25
2015-04-26
2015-04-27
2015-04-28
2015-04-29
2015-04-30 | 9.4173
2015-05-01 | 13.921
2015-05-02 | 22.1646
2015-05-03 | 14.0681
2015-05-04 | 15.9296
2015-05-05 | 19.6413
2015-05-06 | 22.2843
2015-05-07 | 19.4362
2015-05-08 | 22.1862
2015-05-09 | 17.6415
2015-05-10 | 21.5086
2015-05-11 | 19.7632
2015-05-12
2015-05-13
2015-05-14
2015-05-15
2015-05-16
2015-05-17
2015-05-18
2015-05-19
2015-05-20
2015-05-21
2015-05-22
2015-05-23
2015-05-24
2015-05-25
2015-05-26
2015-05-27
2015-05-28
2015-05-29
2015-05-30
2015-05-31
2015-06-01
2015-06-02
2015-06-03
2015-06-04
2015-06-05
2015-06-06
2015-06-07
2015-06-08
2015-06-09
2015-06-10
2015-06-11
2015-06-12
2015-06-13
2015-06-14
2015-06-15
2015-06-16
2015-06-17
2015-06-18
2015-06-19
2015-06-20
2015-06-21
2015-06-22
2015-06-23
2015-06-24
2015-06-25
2015-06-26
2015-06-27
2015-06-28
2015-06-29
2015-06-30
2015-07-01
2015-07-02
2015-07-03
2015-07-04
2015-07-05
2015-07-06
2015-07-07
2015-07-08
2015-07-09
2015-07-10
2015-07-11
2015-07-12
2015-07-13
2015-07-14
2015-07-15
2015-07-16
2015-07-17
2015-07-18
2015-07-19
2015-07-20
2015-07-21
2015-07-22
2015-07-23
2015-07-24
2015-07-25
2015-07-26
2015-07-27
2015-07-28
2015-07-29
2015-07-30 | 11.7045
2015-07-31 | 17.868
2015-08-01 | 11.6266
2015-08-02 | 14.0656
2015-08-03 | 17.9333
2015-08-04 | 18.4512
2015-08-05 | 23.5908
2015-08-06 | 14.1301
2015-08-07 | 17.375
2015-08-08 | 19.5491
2015-08-09 | 14.6966
2015-08-10 | 9.8011
2015-08-11 | 14.3527
2015-08-12 | 13.8923
2015-08-13 | 26.5993
2015-08-14 | 24.1556
2015-08-15 | 17.7239
2015-08-16 | 18.1738
2015-08-17 | 19.0917
2015-08-18 | 22.7177
2015-08-19 | 15.3151
2015-08-20 | 10.2167
2015-08-21 | 11.6082
2015-08-22 | 16.8356
2015-08-23 | 14.514
2015-08-24 | 9.8286
2015-08-25 | 14.8445
2015-08-26 | 14.4727
2015-08-27 | 13.1461
2015-08-28 | 14.2463
2015-08-29 | 16.1555
2015-08-30 | 19.7024
2015-08-31 | 10.7161
2015-09-01 | 14.8004
2015-09-02 | 14.2054
2015-09-03 | 12.1298
2015-09-04 | 14.2138
2015-09-05
2015-09-06 | 14.7865
2015-09-07 | 16.3054
2015-09-08 | 12.6301
2015-09-09 | 14.8275
2015-09-10 | 21.5931
2015-09-11 | 24.5261
2015-09-12 | 16.3413
2015-09-13 | 13.6359
2015-09-14 | 13.8247
2015-09-15 | 13.8833
2015-09-16 | 12.2653
2015-09-17 | 13.2156
2015-09-18 | 13.4507
2015-09-19 | 18.6762
2015-09-20 | 18.1634
2015-09-21 | 16.5732
2015-09-22 | 11.3647
2015-09-23 | 13.686
2015-09-24 | 12.7993
2015-09-25 | 16.8955
2015-09-26 | 20.5272
2015-09-27 | 14.5686
2015-09-28 | 16.3076
2015-09-29 | 18.49
2015-09-30 | 20.5278
2015-10-01 | 20.1102
2015-10-02 | 28.9378
2015-10-03 | 42.2393
2015-10-04 | 35.0003
2015-10-05 | 19.0119
2015-10-06 | 15.671
2015-10-07 | 11.3613
2015-10-08 | 17.167
2015-10-09 | 23.2744
2015-10-10 | 20.4164
2015-10-11 | 33.1255
2015-10-12 | 30.6096
2015-10-13 | 18.5499
2015-10-14 | 14.6576
2015-10-15 | 15.6755
2015-10-16 | 28.6219
2015-10-17 | 20.973
2015-10-18 | 14.1397
2015-10-19 | 14.5377
2015-10-20 | 25.6358
2015-10-21 | 17.5274
2015-10-22 | 18.1003
2015-10-23 | 24.0946
2015-10-24 | 15.3445
2015-10-25 | 20.2194
2015-10-26 | 22.9533
2015-10-27 | 27.8336
2015-10-28 | 15.8819
2015-10-29 | 18.2475
2015-10-30 | 18.4184
2015-10-31 | 30.0929
2015-11-01 | 25.0958
2015-11-02 | 27.2431
2015-11-03 | 29.1904
2015-11-04 | 23.9234
2015-11-05 | 15.7664
2015-11-06 | 9.3643
2015-11-07 | 14.2757
2015-11-08 | 17.1564
2015-11-09 | 19.2129
2015-11-10 | 19.2123
2015-11-11 | 14.9798
2015-11-12 | 17.4595
2015-11-13 | 16.7238
2015-11-14 | 13.9695
2015-11-15 | 18.2854
2015-11-16 | 16.8784
2015-11-17 | 17.6735
2015-11-18 | 22.0733
2015-11-19 | 16.3877
2015-11-20 | 15.2352
2015-11-21 | 10.5557
2015-11-22 | 17.8858
2015-11-23 | 29.9986
2015-11-24 | 15.2913
2015-11-25 | 17.6207
2015-11-26 | 25.1488
2015-11-27 | 11.2019
2015-11-28 | 13.0642
2015-11-29 | 17.0721
2015-11-30 | 17.0421
2015-12-01 | 14.8465
2015-12-02 | 22.4408
2015-12-03 | 30.6538
2015-12-04 | 15.7393
2015-12-05 | 22.3953
2015-12-06 | 18.0895
2015-12-07 | 26.8253
2015-12-08 | 18.5789
2015-12-09 | 19.9235
2015-12-10 | 16.8046
2015-12-11 | 13.214
2015-12-12 | 19.1278
2015-12-13 | 22.273
2015-12-14 | 24.5534
2015-12-15 | 28.2598
2015-12-16 | 23.0771
2015-12-17 | 40.2203
2015-12-18 | 24.9269
2015-12-19 | 28.8522
2015-12-20 | 20.3355
2015-12-21 | 13.8696
2015-12-22 | 10.4251
2015-12-23 | 21.9155
2015-12-24 | 15.8793
2015-12-25 | 17.38
2015-12-26 | 21.7472
2015-12-27 | 63.5016
2015-12-28 | 34.7081
2015-12-29 | 18.0573
2015-12-30 | 21.5182
2015-12-31 | 16.8185
2016-01-01 | 16.5299