## Introduction
Volatile Correction Model
Version 1.1
The Environmental Research Group have developed this application to allow users to correct their TEOM measurements based on nearby FDMS measurements.
Site | Horsham Roadside (Park Way)
Start Date | 01/01/2016
End Date | 01/01/2017
This spreadsheet was created using the website | www.volatile-correction-model.info
You can also contact us via email at | vcm@erg.kcl.ac.uk
Using the correction model
1. Go to the Summary sheet and ensure details are correct | Summary Page
2. Go to the Data sheet and enter any local measurement data (e.g. FDMS purge, temperature, barometric pressure etc). Please ensure that the measurements are in the correct units, especially barometric pressure which should be in millibar (mbar). If you need help converting these units please see the help section of the VCM Web Portal. | Data Page
3. Paste in the TEOM data you would like to correct into the TEOM column on the data page. | Data Page
4. Copy the data out of the results sheet - if copying to excel then use copy, and then paste special, values | Results Page
Cell colours
Data Entry | Data Entry Needed (unless values already there)
Fixed Values | Fixed after setup on website
Calculated Values | Values will be automatically calculated
Warnings | Warning for cell

## Summary
Summary | Text | Value
0
Site Name | Horsham Roadside (Park Way)
Organisation | Sussex
Start Date | 01/01/2016
End Date | 01/01/2017
TEOM data already corrected with 1.3 factor | No
EPA Constant A |  | 3
EPA Constant B |  | 1.03
Instrument Temperature |  | 25
Instrument Pressure |  | 1013
Instrument reports to local ambient readings | No
Timescale | Hourly
Pressure Site | Reigate and Banstead - Horley (RG1)
Pressure Site Warning
Temperature Site | Reigate and Banstead - Horley (RG1)
Temperature Site Warning
FDMS Site 1 | Reigate and Banstead 1 co-location (RG5)
FDMS Site 1 Warning
FDMS Site 2 | Kensington and Chelsea - Cromwell Road (KC2)
FDMS Site 2 Warning
FDMS Site 3 | Average of remaining sites within range
FDMS Site 3 Warning | FDMS3 Correction includes unratified data.

## Data
DateTime | TEOM | Temperature | Pressure | FDMS1 | FDMS2 | FDMS3
| 0 | 0 | 0 | 0 | 0 | 0
2016-01-01 | 20.6161 | 2.25 | 1007.25 | -3.681 | -3.0126 | -1.8971
2016-01-01 01:00 | 17.2514 | 1.25 | 1008 | -4.2779 | -2.0084 | -2.6276
2016-01-01 02:00 | 12.1198 | 0.5 | 1008 | -4.8748 | -3.4143 | -2.2083
2016-01-01 03:00 | 7.5458 | 0 | 1008.75 | -4.5763 | -2.9121 | -2.6758
2016-01-01 04:00 | 9.3299 | 0 | 1009 | -3.6809 | -2.6109 | -2.4889
2016-01-01 05:00 | 9.4585 | 0 | 1009 | -4.3773 | -1.8075 | -2.0188
2016-01-01 06:00 | 10.4244 | 0.75 | 1009 | -4.6758 | -1.3054 | -3.5829
2016-01-01 07:00 | 10.9415 | 0 | 1008.25 | -4.6758 | -2.0083 | -2.779
2016-01-01 08:00 | 11.7507 | 0.25 | 1008.25 | -5.2727 | -4.7195 | -2.3688
2016-01-01 09:00 | 8.0961 | 1.5 | 1007.5 | -5.8695 | -3.7153 | -3.2571
2016-01-01 10:00 | 8.7326 | 2.5 | 1006.5 | -2.3876 | -3.3136 | -2.2076
2016-01-01 11:00 | 14.1032 | 4.5 | 1005.5 | -4.8747 | -1.6066 | -1.9452
2016-01-01 12:00 | 16.062 | 6.25 | 1003.75 | -5.5711 | -5.623 | -3.8308
2016-01-01 13:00 | 11.905 | 7.5 | 1002.5 | -8.2571 | -6.2254 | -3.8786
2016-01-01 14:00 | 15.3441 | 7.5 | 1001.25 | -4.0788 | -3.8156 | -2.3286
2016-01-01 15:00 | 13.2831 | 7 | 1000.25 | -6.0684 | -3.5143 | -2.5061
2016-01-01 16:00 | 10.7254 | 7 | 998.75 | -6.9638 | -2.8114 | -3.7017
2016-01-01 17:00 | 10.5985 | 7 | 997.5 | -7.1627 | -5.6228 | -5.049
2016-01-01 18:00 | 13.3602 | 7.75 | 996.5 | -7.2622 | -6.426 | -4.0185
2016-01-01 19:00 | 11.3391 | 8 | 995.25 | -7.4611 | -4.1166 | -5.0141
2016-01-01 20:00 | 13.0162 | 8 | 993.75 | -6.2673 | -1.3053 | -5.4481
2016-01-01 21:00 | 14.4292 | 7.5 | 993 | -5.8694 | -5.8234 | -3.9178
2016-01-01 22:00 | 11.7701 | 7 | 991.75 | -6.1678 | -3.1125 | -4.1196
2016-01-01 23:00 | 12.0065 | 7 | 990.75 | -6.5657 | -5.9237 | -3.8306
2016-01-02 | 10.2957 | 7.5 | 990 | -7.2621 | -4.9196 | -4.1872
2016-01-02 01:00 | 11.3837 | 8 | 988.5 | -5.3719 | -2.51 | -3.3642
2016-01-02 02:00 | 12.5125 | 8 | 987.75 | -6.5657 | -3.3132 | -3.7372
2016-01-02 03:00 | 10.8219 | 8 | 987 | -6.5657 | -4.8191 | -3.6491
2016-01-02 04:00 | 14.064 | 8.5 | 986 | -5.8693 | -2.9115 | -4.0222
2016-01-02 05:00 | 12.6794 | 9 | 985.25 | -8.1573 | -4.6182 | -3.6986
2016-01-02 06:00 | 17.1923 | 9 | 984.75 | -4.775 | -2.2087 | -3.4438
2016-01-02 07:00 | 16.5369 | 9 | 984 | -5.6703 | -2.2087 | -3.0598
2016-01-02 08:00 | 14.7849 | 9 | 984 | -3.6807 | -2.811 | -2.7062
2016-01-02 09:00 | 14.9444 | 9 | 984 | -5.5708 | -3.8149 | -3.301
2016-01-02 10:00 | 11.5062 | 9 | 983.5 | -4.0786 | -4.1161 | -3.3197
2016-01-02 11:00 | 8.1395 | 9 | 983 | -4.4765 | -2.6102 | -3.0524
2016-01-02 12:00 | 9.7921 | 9 | 982 | -6.9634 | -4.4172 | -3.85
2016-01-02 13:00 | 19.2727 | 9 | 981.25 | -6.9634 | -2.7105 | -3.4042
2016-01-02 14:00 | 13.0198 | 10 | 981 | -4.377 | -3.4132 | -2.4428
2016-01-02 15:00 | 7.8334 | 10 | 981.5 | -4.8744 | -2.3089 | -1.6943
2016-01-02 16:00 | 5.1216 | 10 | 982.5 | -5.7696 | -1.7066 | -1.3244
2016-01-02 17:00 | 5.685 | 10 | 983 | -6.267 | -2.7104 | -1.8969
2016-01-02 18:00 | 6.8746 | 10 | 984 | -4.2775 | -1.2046 | -1.6812
2016-01-02 19:00 | 12.0027 | 9 | 984.5 | -2.7853 | -2.61 | -1.4788
2016-01-02 20:00 | 8.0981 | 9.75 | 985.5 | -2.7853 | -3.413 | -2.0271
2016-01-02 21:00 | 6.9865 | 10 | 986.25 | -1.89 | -2.9111 | -1.9315
2016-01-02 22:00 | 4.0293 | 9.75 | 987 | -4.7748 | -3.7141 | -2.79
2016-01-02 23:00 | -1.0409 | 9 | 987.5 | -1.7906 | -2.0076 | -1.8211
2016-01-03 | 0.044106 | 8 | 988 | -3.1832 | -3.1118 | -2.9384
2016-01-03 01:00 | -0.24091 | 7 | 988.75 | -5.4711 | -4.9185 | -3.4678
2016-01-03 02:00 | -0.31584 | 7 | 989 | -7.56 | -3.9147 | -4.3252
2016-01-03 03:00 | 3.4031 | 6.75 | 988.75 | -7.4606 | -6.2234 | -7.0292
2016-01-03 04:00 | 5.8186 | 5.5 | 988 | -5.869 | -6.9259 | -5.4387
2016-01-03 05:00 | 7.2172 | 5 | 987.25 | -6.5653 | -7.7289 | -5.4032
2016-01-03 06:00 | 17.9957 | 5.25 | 985.75 | -6.4658 | -3.3123 | -5.1424
2016-01-03 07:00 | 20.2532 | 6.5 | 984.5 | -4.1779 | -4.6172 | -3.8677
2016-01-03 08:00 | 12.8849 | 8 | 983 | -5.1726 | -3.2119 | -1.9454
2016-01-03 09:00 | 9.0262 | 8 | 981.25 | -7.4605 | -3.513 | -3.3336
2016-01-03 10:00 | 4.8589 | 8 | 979.25 | -7.6594 | -6.5241 | -5.0731
2016-01-03 11:00 | 5.1345 | 8 | 977 | -7.7588 | -7.6281 | -5.732
2016-01-03 12:00 | 7.2801 | 8 | 974.5 | -8.9525 | -7.7284 | -5.6327
2016-01-03 13:00 | 8.3739 | 8 | 972 | -5.4709 | -6.825 | -5.7227
2016-01-03 14:00 | 8.3844 | 8 | 971 | -4.8741 | -3.011 | -3.4128
2016-01-03 15:00 | 13.7891 | 8 | 970.25 | -7.5598 | -4.2154 | -3.5385
2016-01-03 16:00 | 15.5283 | 8 | 970 | -5.3714 | -2.5091 | -2.6469
2016-01-03 17:00 | 15.598 | 7.5 | 970 | -5.073 | -4.7171 | -3.8682
2016-01-03 18:00 | 18.0572 | 6.75 | 970 | -4.8741 | -3.5127 | -2.83
2016-01-03 19:00 | 17.4068 | 6 | 970 | -6.4656 | -3.0109 | -3.6691
2016-01-03 20:00 | 26.1849 | 6 | 970 | -6.6645 | -1.9069 | -3.6615
2016-01-03 21:00 | 25.8758 | 6 | 970 | -6.4655 | -1.2043 | -3.2702
2016-01-03 22:00 | 16.8361 | 6 | 970 | -5.4708 | -1.6058 | -3.1082
2016-01-03 23:00 | 14.6882 | 6 | 970 | -5.2719 | -1.9068 | -3.212
2016-01-04 | 15.9016 | 6 | 970 | -6.565 | -4.4158 | -3.2405
2016-01-04 01:00 | 8.5926 | 6 | 969.75 | -5.1724 | -5.62 | -3.3068
2016-01-04 02:00 | 3.2081 | 6 | 969.75 | -4.874 | -5.4193 | -3.2475
2016-01-04 03:00 | 10.7625 | 6 | 969 | -4.675 | -3.4121 | -2.8524
2016-01-04 04:00 | 8.8088 | 6 | 969 | -4.4761 | -2.1075 | -2.3154
2016-01-04 05:00 | 9.5796 | 6 | 969 | -3.9787 | -5.1181 | -2.39
2016-01-04 06:00 | 11.4832 | 6.25 | 969 | -5.1723 | -3.1109 | -2.2352
2016-01-04 07:00 | 16.5265 | 6.5 | 969 | -4.476 | -2.1074 | -2.2156
2016-01-04 08:00 | 21.8559 | 7 | 969 | -4.5755 | -0.90316 | -1.9121
2016-01-04 09:00 | 20.5702 | 7.75 | 969 | -6.167 | -2.2077 | -1.6946
2016-01-04 10:00 | 10.6561 | 9 | 969 | -6.0675 | -0.6021 | -1.3133
2016-01-04 11:00 | 15.5721 | 9.5 | 968.75 | -4.0781 | -3.1108 | -2.5265
2016-01-04 12:00 | 14.8096 | 9.75 | 968 | -5.1723 | -3.6125 | -2.3083
2016-01-04 13:00 | 17.9065 | 8 | 968 | -3.7797 | -3.1108 | -3.1958
2016-01-04 14:00 | 14.6226 | 8.25 | 968 | -3.4813 | -3.4118 | -2.4175
2016-01-04 15:00 | 15.7936 | 8 | 968 | -5.5701 | -1.9066 | -2.8453
2016-01-04 16:00 | 15.6889 | 7.75 | 968 | -3.2824 | -3.5121 | -2.4813
2016-01-04 17:00 | 12.7514 | 7.25 | 968.75 | -5.3711 | -4.0137 | -3.198
2016-01-04 18:00 | 11.2011 | 7 | 969 | -4.5754 | -3.9134 | -3.2039
2016-01-04 19:00 | 15.8606 | 7 | 969 | -2.4866 | -4.415 | -2.3186
2016-01-04 20:00 | 10.2934 | 7 | 969 | -4.9732 | -1.8061 | -1.6431
2016-01-04 21:00 | 16.9119 | 7 | 969 | -4.277 | -2.2075 | -2.5473
2016-01-04 22:00 | 13.7652 | 7.75 | 968.75 | -3.7796 | -4.8163 | -2.6804
2016-01-04 23:00 | 12.6557 | 7.5 | 968.25 | -4.7743 | -2.5085 | -1.9739
2016-01-05 | 8.8408 | 7.5 | 968 | -2.785 | -1.9064 | -1.457
2016-01-05 01:00 | 4.3607 | 7 | 968 | -5.7689 | -2.9098 | -2.3774
2016-01-05 02:00 | 9.128 | 7.5 | 968 | -3.9785 | -3.4114 | -2.4237
2016-01-05 03:00 | 5.1602 | 7.5 | 968 | -5.9678 | -4.5151 | -3.1012
2016-01-05 04:00 | 5.1101 | 7 | 967.5 | -5.6694 | -3.2107 | -2.0628
2016-01-05 05:00 | 3.1959 | 7 | 967.25 | -3.9785 | -3.7123 | -2.1973
2016-01-05 06:00 | 11.5175 | 6.25 | 968 | -5.371 | -2.709 | -2.2645
2016-01-05 07:00 | 17.7185 | 5 | 968 | -6.3656 | -0.90298 | -2.5562
2016-01-05 08:00 | 28.1248 | 5.75 | 968.75 | -2.1882 | -0.90297 | -1.336
2016-01-05 09:00 | 29.0888 | 7.25 | 969.25 | -1.0941 | -2.3076 | -0.65019
2016-01-05 10:00 | 27.138 | 7.5 | 970 | -3.3817 | -2.5082 | -0.38233
2016-01-05 11:00 | 21.5275 | 8.5 | 970 | -4.9731 | -3.6118 | -1.9742
2016-01-05 12:00 | 22.3234 | 10 | 970 | -3.7795 | -3.4111 | -2.7485
2016-01-05 13:00 | 11.0095 | 11 | 970 | -4.6747 | -2.3075 | -2.3712
2016-01-05 14:00 | 16.6443 | 9 | 970.25 | -5.7687 | -0.90292 | -1.9107
2016-01-05 15:00 | 20.2242 | 8.25 | 971 | -5.4703 | -4.6149 | -1.252
2016-01-05 16:00 | 23.5973 | 8 | 971.5 | -4.3762 | -2.1068 | -1.6388
2016-01-05 17:00 | 24.9176 | 7 | 972 | -4.5751 | -2.809 | -1.727
2016-01-05 18:00 | 23.2758 | 6.5 | 972.75 | -4.4757 | -3.0096 | -1.5503
2016-01-05 19:00 | 22.9767 | 6.75 | 973.25 | -2.387 | -3.8122 | -2.245
2016-01-05 20:00 | 25.6448 | 5.25 | 975 | -6.067 | -2.809 | -2.7004
2016-01-05 21:00 | 27.3985 | 3.75 | 975.25 | -5.8681 | -3.9124 | -3.0374
2016-01-05 22:00 | 14.0856 | 4.25 | 976 | -5.8681 | -5.6178 | -4.16
2016-01-05 23:00 | 8.8528 | 4.5 | 976 | -7.7578 | -4.5143 | -3.3982
2016-01-06 | 19.7253 | 4 | 976.5 | -6.2659 | -5.718 | -3.234
2016-01-06 01:00 | 9.9775 | 4.25 | 977 | -7.5588 | -3.6114 | -2.6529
2016-01-06 02:00 | 9.7149 | 5 | 977.5 | -3.481 | -2.8088 | -2.0707
2016-01-06 03:00 | 9.7029 | 5 | 978 | -5.2712 | -5.2163 | -3.0776
2016-01-06 04:00 | 7.9632 | 5 | 978 | -6.5642 | -3.5109 | -3.0619
2016-01-06 05:00 | 13.6017 | 4.5 | 978.5 | -4.575 | -2.8087 | -2.7863
2016-01-06 06:00 | 14.6429 | 4 | 979.25 | -3.481 | -4.2131 | -2.4768
2016-01-06 07:00 | 15.318 | 4 | 980 | -4.3761 | -5.0155 | -3.3714
2016-01-06 08:00 | 20.5468 | 4 | 981 | -5.7685 | -3.6111 | -2.3014
2016-01-06 09:00 | 25.4542 | 5 | 981 | -2.7848 | -6.2191 | -2.8169
2016-01-06 10:00 | 22.547 | 6.25 | 982.25 | -5.3706 | -4.3132 | -3.571
2016-01-06 11:00 | 20.2776 | 7 | 982.75 | -6.0668 | -7.4227 | -5.0144
2016-01-06 12:00 | 27.544 | 7 | 982 | -7.1608 | -9.2281 | -5.3147
2016-01-06 13:00 | 19.271 | 7.75 | 982.25 | -7.3597 | -6.8207 | -5.3942
2016-01-06 14:00 | 31.6366 | 7 | 982.75 | -8.5531 | -6.7204 | -5.2054
2016-01-06 15:00 | 30.244 | 7 | 983 | -7.2602 | -8.5258 | -5.1392
2016-01-06 16:00 | 37.6697 | 7 | 983 | -8.5531 | -7.3221 | -6.9101
2016-01-06 17:00 | 37.9312 | 6 | 982.5 | -9.846 | -6.4193 | -7.4858
2016-01-06 18:00 | 28.2284 | 5.5 | 981.75 | -10.4427 | -6.018 | -7.2929
2016-01-06 19:00 | 17.761 | 4.75 | 981 | -8.7519 | -10.2306 | -7.5317
2016-01-06 20:00 | 19.1086 | 4.25 | 980.25 | -10.4426 | -9.5284 | -6.9118
2016-01-06 21:00 | 18.715 | 5 | 980 | -9.7464 | -8.7259 | -6.993
2016-01-06 22:00 | 11.7319 | 5.5 | 979 | -8.8513 | -7.9235 | -7.1158
2016-01-06 23:00 | 9.2503 | 6.25 | 978.5 | -11.2382 | -11.7346 | -8.3701
2016-01-07 | 8.9225 | 7 | 976.25 | -12.8294 | -8.2242 | -8.0994
2016-01-07 01:00 | 2.5645 | 8 | 975.25 | -8.1551 | -6.2182 | -5.7289
2016-01-07 02:00 | 0.70586 | 8 | 974 | -8.2545 | -8.7255 | -6.1822
2016-01-07 03:00 | 4.9371 | 7.5 | 971.75 | -9.4479 | -10.3301 | -7.0331
2016-01-07 04:00 | 5.3197 | 7 | 970.25 | -9.6468 | -6.1178 | -5.9792
2016-01-07 05:00 | 2.6165 | 6.75 | 968.75 | -3.6797 | -7.8227 | -5.0819
2016-01-07 06:00 | 8.3526 | 7 | 967.25 | -4.3759 | -3.811 | -3.6757
2016-01-07 07:00 | 13.9489 | 7.5 | 966.75 | -4.3758 | -3.5101 | -4.3417
2016-01-07 08:00 | 22.2787 | 8.5 | 966 | -3.978 | -2.2063 | -2.1614
2016-01-07 09:00 | 11.4106 | 9.5 | 966.75 | -2.4863 | -0.10029 | -1.0298
2016-01-07 10:00 | 6.9399 | 9 | 967.25 | -6.2654 | -3.0086 | -1.243
2016-01-07 11:00 | -3.162 | 8.75 | 968.75 | -3.2819 | -0.40114 | -1.1302
2016-01-07 12:00 | 0.21495 | 7 | 971.75 | -3.4807 | -3.2091 | -0.85139
2016-01-07 13:00 | 8.5113 | 7.75 | 975 | -2.0884 | -4.3122 | -1.0717
2016-01-07 14:00 | 7.2462 | 7.5 | 977 | -2.5857 | -2.6074 | -1.4246
2016-01-07 15:00 | 16.1208 | 6.5 | 978.5 | -2.1879 | -4.613 | -1.0124
2016-01-07 16:00 | 14.6686 | 6 | 979.75 | -2.3868 | -2.7076 | -1.1552
2016-01-07 17:00 | 13.5177 | 5 | 981 | -1.2928 | -1.2034 | -0.91139
2016-01-07 18:00 | 16.7458 | 5 | 982.25 | -1.4917 | -1.1031 | -0.63133
2016-01-07 19:00 | 20.4297 | 4 | 983 | -2.0884 | -1.3036 | -0.84201
2016-01-07 20:00 | 17.3285 | 4 | 984 | -2.2873 | -2.3064 | -0.88368
2016-01-07 21:00 | 16.1204 | 3.25 | 985.5 | -1.7901 | -0.90249 | -0.25566
2016-01-07 22:00 | 13.8164 | 3 | 986 | -3.6796 | -0.70193 | -0.92246
2016-01-07 23:00 | 14.043 | 3 | 986.75 | -2.884 | -1.3036 | -0.14618
2016-01-08 | 12.2347 | 2.25 | 987 | -2.4862 | -1.5041 | -1.2674
2016-01-08 01:00 | 12.8996 | 1.75 | 987 | -3.779 | -2.0055 | -1.0662
2016-01-08 02:00 | 13.607 | 1 | 987.25 | -4.8729 | -2.0054 | -1.3846
2016-01-08 03:00 | 13.2266 | 0.25 | 987.25 | -6.9612 | -2.6071 | -1.9501
2016-01-08 04:00 | 8.3659 | 0.5 | 987.25 | -6.464 | -2.5068 | -2.0075
2016-01-08 05:00 | 5.3777 | 1 | 987 | -3.8784 | -3.1084 | -2.4423
2016-01-08 06:00 | 7.8385 | 1 | 987 | -5.6684 | -2.3062 | -1.132
2016-01-08 07:00 | 23.2383 | 1.25 | 987 | -4.9723 | -3.2086 | -1.7184
2016-01-08 08:00 | 27.2183 | 2.25 | 987 | -4.475 | -3.2085 | -1.1
2016-01-08 09:00 | 28.2992 | 4.25 | 987 | -2.7845 | -0.3008 | -0.84417
2016-01-08 10:00 | 11.3709 | 9 | 986.25 | -4.3756 | -2.8074 | -1.6676
2016-01-08 11:00 | 10.6835 | 10.25 | 986 | -5.2706 | -2.3061 | -2.4614
2016-01-08 12:00 | 22.8643 | 9.25 | 985 | -5.2705 | -1.7045 | -2.8891
2016-01-08 13:00 | 26.2764 | 9 | 985 | -3.4805 | -2.306 | -2.5836
2016-01-08 14:00 | 16.5204 | 8 | 985 | -3.0828 | -3.2084 | -1.722
2016-01-08 15:00 | 22.6498 | 6.75 | 985 | -5.6683 | -3.7097 | -2.1759
2016-01-08 16:00 | 22.7444 | 7 | 985 | -3.7788 | 0.90234 | -2.0208
2016-01-08 17:00 | 23.1528 | 7 | 985 | -5.5688 | -0.30078 | -2.0247
2016-01-08 18:00 | 17.8502 | 7 | 985 | -5.6682 | -0.70181 | -2.1532
2016-01-08 19:00 | 33.1947 | 6.25 | 985 | -6.7621 | -1.1028 | -2.305
2016-01-08 20:00 | 24.6145 | 6.25 | 985 | -4.7732 | -1.3033 | -2.8201
2016-01-08 21:00 | 9.8057 | 7.25 | 984.5 | -2.7844 | -0.30077 | -2.7795
2016-01-08 22:00 | 0.53719 | 7 | 984 | -6.2648 | -2.6066 | -3.2401
2016-01-08 23:00 | 8.106 | 7 | 984 | -4.0771 | -2.3058 | -3.0616
2016-01-09 | 13.0928 | 7 | 984 | -4.276 | -1.604 | -3.1098
2016-01-09 01:00 | 6.8114 | 8 | 983 | -4.7732 | 0.60151 | -2.6532
2016-01-09 02:00 | 7.6181 | 7.5 | 983 | -6.4637 | -1.0025 | -3.9158
2016-01-09 03:00 | 7.746 | 8 | 982.75 | -6.0659 | -2.3058 | -3.0339
2016-01-09 04:00 | 3.555 | 8 | 982 | -7.458 | -3.0075 | -3.213
2016-01-09 05:00 | 7.2187 | 7.25 | 981.75 | -7.8558 | -3.1077 | -3.2726
2016-01-09 06:00 | 9.164 | 7.25 | 981 | -7.3586 | -4.2104 | -3.3803
2016-01-09 07:00 | 13.7976 | 7.25 | 980.75 | -5.4692 | -5.5136 | -2.9552
2016-01-09 08:00 | 14.9055 | 8.25 | 980.25 | -6.0658 | -4.2103 | -2.5828
2016-01-09 09:00 | 16.8655 | 9 | 980 | -5.5686 | -3.5086 | -2.633
2016-01-09 10:00 | 17.4806 | 9.75 | 979.75 | -5.9663 | -1.8044 | -2.8559
2016-01-09 11:00 | 14.2006 | 10 | 978.75 | -8.6512 | -4.3105 | -3.5535
2016-01-09 12:00 | 15.894 | 10.25 | 977.75 | -7.3585 | -3.4082 | -3.7421
2016-01-09 13:00 | 14.7035 | 10 | 977 | -6.9607 | -5.0121 | -4.4302
2016-01-09 14:00 | 19.647 | 10 | 976 | -6.6624 | -5.1123 | -4.265
2016-01-09 15:00 | 15.9113 | 10 | 974.5 | -9.0489 | -3.7089 | -4.7029
2016-01-09 16:00 | 13.9488 | 9 | 972.5 | -6.8612 | -5.7136 | -4.3751
2016-01-09 17:00 | 11.5632 | 8.75 | 971 | -6.364 | -5.6133 | -5.1521
2016-01-09 18:00 | 16.9571 | 9 | 970.25 | -4.773 | -5.1121 | -4.3581
2016-01-09 19:00 | 7.3822 | 9 | 970 | -5.9662 | -2.4057 | -2.7788
2016-01-09 20:00 | 2.66 | 8.5 | 969.25 | -8.651 | -5.5129 | -3.883
2016-01-09 21:00 | 5.3095 | 5.75 | 970 | -7.4577 | -3.5082 | -3.3379
2016-01-09 22:00 | 9.9106 | 5.5 | 969 | -4.6735 | -3.8089 | -4.5837
2016-01-09 23:00 | 5.873 | 5 | 969.25 | -1.0938 | -3.2074 | -1.6589
2016-01-10 | 7.1851 | 5 | 969.75 | -9.8442 | -2.2051 | -2.9639
2016-01-10 01:00 | 7.9882 | 5 | 969.5 | -4.574 | -4.9113 | -3.0387
2016-01-10 02:00 | 11.4806 | 5 | 970 | -4.3752 | -1.6037 | -2.6809
2016-01-10 03:00 | 16.4311 | 5 | 969.75 | -3.878 | -2.5057 | -2.1434
2016-01-10 04:00 | 8.5684 | 5.75 | 970 | -4.2757 | -3.3075 | -1.5281
2016-01-10 05:00 | 4.1274 | 5.75 | 969.75 | -4.7729 | -2.205 | -1.7655
2016-01-10 06:00 | 7.7398 | 4 | 970 | -5.0712 | -2.205 | -1.0674
2016-01-10 07:00 | 9.9761 | 5 | 970.25 | -4.6734 | -2.8063 | -0.73528
2016-01-10 08:00 | 5.5065 | 5.5 | 971 | -4.1762 | 0.4009 | -0.28456
2016-01-10 09:00 | 8.7861 | 5 | 971.5 | -1.5909 | 0 | -0.71211
2016-01-10 10:00 | 2.074 | 6 | 972 | -5.0711 | -1.6036 | -1.271
2016-01-10 11:00 | 14.9813 | 6 | 972 | -5.5683 | -2.0044 | -2.314
2016-01-10 12:00 | 8.846 | 7.5 | 972 | -3.9773 | -2.2049 | -2.3477
2016-01-10 13:00 | 3.7135 | 7.75 | 971.25 | -5.3694 | -2.3051 | -1.8929
2016-01-10 14:00 | 11.9732 | 7.25 | 971.75 | -2.7841 | 0.40088 | -1.5056
2016-01-10 15:00 | 13.8177 | 4 | 972 | -6.2642 | -3.207 | -1.8566
2016-01-10 16:00 | 13.8978 | 4 | 972.25 | -6.0654 | 0 | -1.7228
2016-01-10 17:00 | 14.6025 | 4 | 972.25 | -2.983 | -1.8039 | -1.2996
2016-01-10 18:00 | 19.9936 | 3.5 | 973 | -4.1761 | -0.40086 | -1.3219
2016-01-10 19:00 | 23.8708 | 2.75 | 973 | -4.2756 | -1.9041 | -1.3144
2016-01-10 20:00 | 22.2396 | 3 | 973 | -4.375 | -2.5054 | -1.8725
2016-01-10 21:00 | 11.2498 | 4.5 | 973 | -3.3807 | -2.806 | -1.8919
2016-01-10 22:00 | 2.013 | 5 | 972.75 | -8.0539 | -2.6055 | -2.1428
2016-01-10 23:00 | 6.4714 | 5 | 971.5 | -5.8664 | -3.0064 | -3.5507
2016-01-11 | 12.7089 | 5 | 970.75 | -6.0652 | -4.1086 | -2.7784
2016-01-11 01:00 | 9.2042 | 6.25 | 969.5 | -7.2584 | -2.9061 | -3.6778
2016-01-11 02:00 | 9.814 | 7 | 968.5 | -6.6618 | 0.20042 | -2.9438
2016-01-11 03:00 |  | 7 | 967.25 | -4.9715 | -4.5094 | -4.066
2016-01-11 04:00 | 5.0581 | 5.25 | 966.75 | -3.9772 | -2.1044 | -3.6797
2016-01-11 05:00 | 9.8841 | 5.25 | 965.5 | -6.0652 | -4.6095 | -3.8445
2016-01-11 06:00 | 4.585 | 5.75 | 965 | -5.2697 | -1.3027 | -2.8829
2016-01-11 07:00 | 15.7546 | 6 | 964.5 | -4.7726 | -1.6033 | -2.0682
2016-01-11 08:00 | 18.7103 | 6 | 965 | -3.48 | -3.6073 | -1.4897
2016-01-11 09:00 | 11.6295 | 6 | 965 | -2.6846 | 0.80162 | -1.039
2016-01-11 10:00 | 7.8633 | 5.5 | 966 | -4.2754 | -2.9059 | -1.6833
2016-01-11 11:00 | 11.0629 | 5.5 | 966.5 | -5.3691 | -2.004 | -2.1593
2016-01-11 12:00 | 13.1916 | 6 | 967 | -3.48 | -1.7034 | -2.1219
2016-01-11 13:00 | 3.2502 | 7.25 | 967 | -4.5737 | 1.9038 | -1.7975
2016-01-11 14:00 | 11.1492 | 7.75 | 967.5 | -1.4914 | -0.3006 | -1.1552
2016-01-11 15:00 | 13.1521 | 6.75 | 968.5 | -2.3862 | -1.2024 | -1.149
2016-01-11 16:00 | 12.6728 | 6 | 969.25 | -1.2925 | -2.5049 | -1.8014
2016-01-11 17:00 | 8.4843 | 6 | 970 | -3.5793 | -0.30059 | -0.89913
2016-01-11 18:00 | 13.0225 | 5.25 | 971 | -3.4799 | -1.5029 | -1.1782
2016-01-11 19:00 | 14.5936 | 4.5 | 972 | -3.4799 | -1.2023 | -2.1536
2016-01-11 20:00 | 11.1721 | 3.75 | 973 | -3.7782 | -0.70135 | -2.074
2016-01-11 21:00 | 11.8895 | 3 | 974.25 | -3.0822 | -3.4065 | -2.4273
2016-01-11 22:00 | 8.1637 | 3 | 975.5 | -3.281 | -3.4065 | -2.1674
2016-01-11 23:00 | 9.2812 | 3.75 | 976.5 | -2.0879 | -4.5086 | -2.4226
2016-01-12 | 7.8397 | 3.25 | 977.5 | -6.7609 | -3.2061 | -3.0215
2016-01-12 01:00 | 7.6393 | 4 | 978.5 | -3.977 | -3.6068 | -2.7205
2016-01-12 02:00 | 6.0599 | 4 | 979.5 | -3.7781 | -1.2023 | -2.0674
2016-01-12 03:00 | 5.8565 | 4 | 980 | -2.1873 | -3.6067 | -2.7338
2016-01-12 04:00 | 6.3549 | 4 | 980.75 | -6.8602 | -3.1058 | -2.4451
2016-01-12 05:00 | 4.2569 | 4 | 981 | -5.0706 | -0.7013 | -1.8464
2016-01-12 06:00 | 9.2065 | 4 | 981.25 | -5.3689 | -2.0037 | -2.3603
2016-01-12 07:00 | 9.2162 | 4 | 982 | -2.3862 | -1.4026 | -1.8044
2016-01-12 08:00 | 13.5796 | 3.75 | 982.5 | -3.1815 | -2.204 | -0.93449
2016-01-12 09:00 | 12.1509 | 5 | 983 | -4.8717 | -2.4044 | -0.50831
2016-01-12 10:00 | 14.5182 | 6.5 | 983.5 | -3.1815 | -0.30054 | -1.1484
2016-01-12 11:00 | 14.1695 | 6.75 | 983.75 | -1.6902 | -1.2022 | -1.3513
2016-01-12 12:00 | 15.3671 | 6.25 | 984 | -3.8775 | 0.10018 | -1.0706
2016-01-12 13:00 | 16.4401 | 6.5 | 984 |  | -0.30054 | -0.56582
2016-01-12 14:00 | 13.8581 | 6 | 984.5 |  | 1.9034 | 0.2137
2016-01-12 15:00 | 14.4482 | 5.5 | 985.5 | 0.99421 | -3.406 | -0.5856
2016-01-12 16:00 | 7.665 | 5 | 986.5 | -0.19884 | -0.70123 | -0.53702
2016-01-12 17:00 | 9.3376 | 5 | 987.5 | 2.8832 | -2.1037 | -0.90909
2016-01-12 18:00 | 9.7685 | 5 | 988.25 | -1.889 | -1.4024 | -0.43181
2016-01-12 19:00 | 8.6815 | 5 | 989 | -3.4797 | 0 | 0.52823
2016-01-12 20:00 | 8.917 | 5.75 | 990.25 | 2.4855 | 0.80138 | 0.99637
2016-01-12 21:00 | 12.6204 | 5.25 | 991.5 | 0.4971 | 1.2021 | 0.82048
2016-01-12 22:00 | 10.9555 | 5 | 993.5 | -0.4971 | 0 | 0.44251
2016-01-12 23:00 | 7.6364 | 5 | 994.5 | -0.79536 | 0.20034 | 0.033353
2016-01-13 | 8.0305 | 4.75 | 995.75 | -2.3861 | -1.4024 | -0.36065
2016-01-13 01:00 | 9.5748 | 5 | 996.75 | -1.2924 | 0.10017 | -0.47058
2016-01-13 02:00 | 9.8327 | 4.75 | 997.75 | -1.3919 | -2.1035 | -0.68275
2016-01-13 03:00 | 11.3454 | 4 | 999 | -0.099419 | -2.2037 | -1.1539
2016-01-13 04:00 | 11.4748 | 3 | 999.75 | -0.59651 | -1.1018 | -0.21922
2016-01-13 05:00 | 12.2217 | 2 | 1000.75 | -3.2808 | -0.90148 | -1.2808
2016-01-13 06:00 | 12.4781 | 2 | 1001 | -2.7837 | -0.90147 | -1.5838
2016-01-13 07:00 | 12.8366 | 2 | 1002 | -2.6843 | -1.3021 | -0.85905
2016-01-13 08:00 | 17.1585 | 2 | 1002 | -2.9825 | -2.2036 | -0.61592
2016-01-13 09:00 | 16.6954 | 4 | 1002.75 | -2.5848 | -1.4023 | -0.31774
2016-01-13 10:00 | 14.619 | 7 | 1003 | -3.6784 | -1.0016 | -1.0307
2016-01-13 11:00 | 15.4903 | 8.75 | 1003 | -2.7837 | -3.6057 | -2.6043
2016-01-13 12:00 | 25.7747 | 7.5 | 1002.25 | -3.3802 |  | -2.6516
2016-01-13 13:00 | 27.0767 | 8.25 | 1001.75 | -3.3802 |  | -3.4072
2016-01-13 14:00 | 44.1052 | 7.25 | 1001 | -2.386 |  | -2.2133
2016-01-13 15:00 | 40.8637 | 6.75 | 1000.25 | -3.4796 |  | -2.4228
2016-01-13 16:00 | 22.9761 | 5.5 | 999.75 | -5.0702 | -1.2019 | -3.2824
2016-01-13 17:00 | 19.3861 | 5 | 999 | -5.0702 | -2.7042 | -2.3051
2016-01-13 18:00 | 16.782 | 4.25 | 998.5 | -5.9649 | 0.10015 | -2.7069
2016-01-13 19:00 | 15.4151 | 4 | 997.5 | -3.7778 | -2.3035 | -2.7099
2016-01-13 20:00 | 13.4558 | 4.5 | 996.5 | -4.076 | -1.5023 | -2.7268
2016-01-13 21:00 | 5.4217 | 5 | 996 | -5.1695 | -1.0015 | -3.3204
2016-01-13 22:00 | 3.3947 | 4 | 994.75 | -3.3801 | -3.6054 | -3.7612
2016-01-13 23:00 | 5.9853 | 3.5 | 993.5 | -6.6607 | -2.6039 | -3.7375
2016-01-14 | 3.9286 | 4 | 992.5 | -5.5672 | -0.30044 | -3.2418
2016-01-14 01:00 | -0.23301 | 4 | 991.5 | -4.573 | -0.90132 | -2.9197
2016-01-14 02:00 | -0.25308 | 4 | 991 | -5.4677 | -1.3019 | -3.2916
2016-01-14 03:00 | 0.32599 | 2.75 | 991 | -2.4853 | -1.5022 | -2.9275
2016-01-14 04:00 | 2.1332 | 2 | 991 | -2.9824 | -1.6023 | -2.891
2016-01-14 05:00 | 3.4531 | 1.5 | 990.5 | -5.2689 | -1.6023 | -3.277
2016-01-14 06:00 | 5.5681 | 1 | 990.5 | -4.4736 | -1.6023 | -2.9235
2016-01-14 07:00 | 7.2636 | 1 | 990 | -1.9882 | -0.40057 | -2.2806
2016-01-14 08:00 | 11.1431 | 1 | 990.75 | -3.1812 | -1.6022 | -1.2226
2016-01-14 09:00 | 10.2937 | 2.75 | 991 | -0.49706 | -0.10014 | -1.2108
2016-01-14 10:00 | 4.057 | 3.75 | 991 | -3.4794 | -0.90125 | -0.75356
2016-01-14 11:00 | 6.2434 | 4 | 991 | -3.9764 | -1.4019 | -1.0703
2016-01-14 12:00 | 3.754 | 4.75 | 991 | -2.3859 | 0.8011 | -1.3219
2016-01-14 13:00 | 5.2697 | 4.5 | 992 | -3.38 | -0.70095 | -1.3574
2016-01-14 14:00 | 12.402 | 4 | 992.75 | -2.2864 | 0.10014 | -1.002
2016-01-14 15:00 | 12.4841 | 4 | 993.75 | -0.19882 | 1.3017 | -1.0673
2016-01-14 16:00 | 18.1946 | 3.25 | 994.75 | -3.3799 | 0.40053 | -1.8962
2016-01-14 17:00 | 20.5494 | 2.75 | 996 | -2.0876 | 1.0013 | -2.1174
2016-01-14 18:00 | 18.9363 | 2 | 996.5 | -0.59646 | -0.50066 | -1.0426
2016-01-14 19:00 | 17.4501 | 2 | 997.25 | -1.0935 | 0.30039 | -0.88111
2016-01-14 20:00 | 14.1243 | 2 | 998 | -2.9823 | 0.80104 | -0.70401
2016-01-14 21:00 | 15.1971 | 2 | 998.75 | -2.7834 | 0.90116 | -0.47362
2016-01-14 22:00 | 9.9444 | 2 | 999.25 | -0.19882 | 2.4031 | -0.13249
2016-01-14 23:00 | 8.529 | 1.25 | 1000 | -1.7893 | 3.3042 | 0.32746
2016-01-15 | 6.3003 | 1 | 1001 | -3.7775 | -0.90114 | -0.15827
2016-01-15 01:00 | 5.2603 | 1 | 1001 | -2.5846 | 0.80101 | 0.015023
2016-01-15 02:00 | 5.901 | 1 | 1001.75 | -0.59645 | -2.6032 | -0.46645
2016-01-15 03:00 | 6.7675 | 0.75 | 1002 | -2.4852 | -0.50062 | -0.98806
2016-01-15 04:00 | 4.7908 | 0 | 1002.5 | -2.0876 | 1.9023 | -0.69389
2016-01-15 05:00 | 4.6173 | 0 | 1003 | -2.3858 | -0.40049 | -0.79777
2016-01-15 06:00 | 6.7488 | 0 | 1003 | -4.3739 | 0.60073 | -0.93962
2016-01-15 07:00 | 10.8746 | 0 | 1003.75 | -3.678 | -2.8034 | -1.0062
2016-01-15 08:00 | 12.6969 | 0.5 | 1004 | -4.0757 | -0.80096 | -0.38144
2016-01-15 09:00 | 10.6022 | 1.75 | 1004.75 | 0.79525 | 0.30036 | -0.6901
2016-01-15 10:00 | 9.8305 | 3 | 1005.75 | -3.5786 | -0.40047 | -0.004912
2016-01-15 11:00 | 17.5088 | 3.5 | 1006 | -1.6899 | -0.70082 | -1.2753
2016-01-15 12:00 | 26.2382 | 6 | 1006 | -1.2923 | 0.50058 | -1.5228
2016-01-15 13:00 | 25.2524 | 6 | 1006.5 | -4.175 | -1.0012 | -1.1699
2016-01-15 14:00 | 31.5001 | 5.25 | 1007 | -1.9881 | 0.60069 | -0.34737
2016-01-15 15:00 | 34.2729 | 4 | 1007.75 | -0.79524 | 0.50057 | -0.82554
2016-01-15 16:00 | 29.7127 | 3.25 | 1008.75 | -2.1869 | -0.30034 | -0.67099
2016-01-15 17:00 | 26.0063 | 2.5 | 1009.25 | -1.3917 | -0.10011 | -0.61091
2016-01-15 18:00 | 20.6745 | 2 | 1010 | -2.7833 | -0.70078 | -1.3392
2016-01-15 19:00 | 18.4716 | 1 | 1010 | -5.169 | -0.90099 | -1.6687
2016-01-15 20:00 | 15.7559 | 1.25 | 1010 | -1.3916 | -0.70076 | -2.0647
2016-01-15 21:00 | 15.0739 | 2.25 | 1010.25 | -1.7893 | -0.40043 | -2.1211
2016-01-15 22:00 | 13.5356 | 2.5 | 1011.25 | -1.7893 | -1.1012 | -1.3089
2016-01-15 23:00 | 14.5461 | 1.25 | 1011.75 | -4.7713 | -0.60064 | -1.1503
2016-01-16 | 14.7501 | 1 | 1012 | -4.2743 | -1.0011 | -1.9204
2016-01-16 01:00 | 13.1621 | 1 | 1012.25 | -4.3737 | -2.3024 | -1.9401
2016-01-16 02:00 | 11.4794 | 0.5 | 1012.75 | -3.3797 | -2.0021 | -2.3217
2016-01-16 03:00 | 9.8777 | 1 | 1013.25 | -5.2683 | -0.80082 | -2.1032
2016-01-16 04:00 | 9.3881 | 0.25 | 1013.25 | -5.6659 | -2.8029 | -3.3595
2016-01-16 05:00 | 10.0613 | -0.75 | 1014 | -5.9641 | -1.9019 | -3.128
2016-01-16 06:00 | 11.1756 | -1 | 1014 | -6.7593 | -3.2032 | -2.8181
2016-01-16 07:00 | 11.9223 | -1 | 1014 | -4.5724 | -1.8018 | -2.8929
2016-01-16 08:00 | 15.4889 | -0.75 | 1015 | -4.473 | -2.2022 | -2.1546
2016-01-16 09:00 | 18.3188 | 1 | 1015 | -5.3676 | -3.103 | -3.0576
2016-01-16 10:00 | 17.0394 | 2.75 | 1015 | -6.5604 | -4.2041 | -2.6278
2016-01-16 11:00 | 14.9437 | 3.5 | 1015 | -5.7652 | -3.7035 | -2.9756
2016-01-16 12:00 | 25.452 | 4 | 1015 | -4.0754 | -5.5052 | -3.8383
2016-01-16 13:00 | 25.87 | 3.75 | 1015 | -5.0694 | -4.4041 | -3.9882
2016-01-16 14:00 | 32.5676 | 4 | 1015 | -5.0694 | -2.9027 | -4.3534
2016-01-16 15:00 | 31.0667 | 3.75 | 1015 | -3.976 | -2.5023 | -3.3689
2016-01-16 16:00 | 34.6307 | 2 | 1015 | -4.2741 | -2.0018 | -3.7985
2016-01-16 17:00 | 38.1374 | 0.25 | 1015 | -4.8705 | -2.6024 | -3.7661
2016-01-16 18:00 | 37.4429 | 1 | 1015 | -7.5543 | -2.0018 | -3.9679
2016-01-16 19:00 | 32.1141 | 2 | 1015 | -5.7651 | -3.7033 | -3.146
2016-01-16 20:00 | 39.3317 | 2 | 1014.5 | -7.3554 | -4.2037 | -3.8307
2016-01-16 21:00 | 42.4799 | 2.25 | 1014 | -5.3675 | -3.0026 | -3.8915
2016-01-16 22:00 | 48.8339 | 2 | 1014 | -6.4608 | -3.3028 | -3.3508
2016-01-16 23:00 | 37.7434 | 2 | 1014.25 | -7.8524 | -4.8041 | -4.6723
2016-01-17 | 19.739 | 2 | 1014 | -8.3493 | -2.9024 | -3.88
2016-01-17 01:00 | 16.2819 | 1.25 | 1014 | -7.4548 | -2.1018 | -3.9424
2016-01-17 02:00 | 11.5855 | 1.75 | 1013 | -6.9578 | -2.7022 | -3.9139
2016-01-17 03:00 | 7.3171 | 0.5 | 1013 | -7.5541 | -3.1025 | -4.1691
2016-01-17 04:00 | 4.215 | 0 | 1012.75 | -2.9819 | -0.90073 | -4.4314
2016-01-17 05:00 | 1.9238 | 0 | 1013 | -5.1686 | -2.6021 | -3.5822
2016-01-17 06:00 | 3.6259 | 0 | 1013 | -4.771 | -1.5012 | -3.5798
2016-01-17 07:00 | 4.9828 | 0 | 1013 | -4.771 | -3.1024 | -3.2346
2016-01-17 08:00 | 4.7747 | 0.25 | 1013 | -4.8704 | -1.7013 | -2.8409
2016-01-17 09:00 | 6.7806 | 1 | 1013 | -6.2619 | -1.5011 | -3.1184
2016-01-17 10:00 | 9.6412 | 1.5 | 1013 | -5.9637 | -1.301 | -3.2541
2016-01-17 11:00 | 8.1805 | 2.75 | 1012.75 | -5.3673 | -2.702 | -3.9604
2016-01-17 12:00 | 9.4081 | 3.5 | 1012 | -6.4606 | -4.5033 | -3.4559
2016-01-17 13:00 | 10.9001 | 4 | 1011.25 | -6.2618 | -4.2031 | -3.665
2016-01-17 14:00 | 11.1843 | 3.75 | 1010.25 | -7.6533 | -4.7034 | -4.3682
2016-01-17 15:00 | 11.1006 | 3.75 | 1010 | -6.4606 | -3.5025 | -4.1347
2016-01-17 16:00 | 13.8919 | 3 | 1009.5 | -7.3551 | -3.3023 | -4.0592
2016-01-17 17:00 | 13.9541 | 3 | 1009 | -7.2557 | -3.0021 | -3.659
2016-01-17 18:00 | 16.8981 | 3 | 1009 | -6.9575 | -3.9027 | -3.7166
2016-01-17 19:00 | 12.859 | 3 | 1008 | -6.3611 | -4.3029 | -3.963
2016-01-17 20:00 | 14.2053 | 4 | 1007.5 | -5.8641 | -4.0027 | -3.8696
2016-01-17 21:00 | 11.348 | 4 | 1007 | -5.6653 | -4.3028 | -3.0826
2016-01-17 22:00 | 8.9703 | 4 | 1006.25 | -7.852 | -2.0013 | -3.6039
2016-01-17 23:00 | 10.7808 | 3.5 | 1005.5 | -7.9513 | -1.7011 | -3.195
2016-01-18 | 7.3347 | 4 | 1005 | -7.1562 | -3.9025 | -3.495
2016-01-18 01:00 | 7.0945 | 4 | 1004.25 | -7.0568 | -3.8024 | -4.0369
2016-01-18 02:00 | 9.1108 | 4 | 1003 | -7.5537 | -4.803 | -4.4972
2016-01-18 03:00 | 12.7466 | 3.25 | 1002.25 | -8.15 | -3.8023 | -4.0462
2016-01-18 04:00 | 13.9485 | 3 | 1001.75 | -5.7646 | -4.4026 | -4.3855
2016-01-18 05:00 | 14.1501 | 3 | 1001 | -5.7646 | -3.7022 | -3.5211
2016-01-18 06:00 | 12.7913 | 3 | 1001 | -6.6591 | -4.0023 | -4.1791
2016-01-18 07:00 | 14.466 | 3 | 1000.25 | -6.1622 | -1.4008 | -3.0169
2016-01-18 08:00 | 13.468 | 3.5 | 1000.5 | -2.6835 | -3.3019 | -3.015
2016-01-18 09:00 | 14.5555 | 4 | 1000 | -6.5597 | -4.2023 | -3.7419
2016-01-18 10:00 | 13.7915 | 4.25 | 1000 | -4.075 | -2.8015 | -3.2104
2016-01-18 11:00 | 13.8984 | 5 | 1000 | -5.4664 | -3.802 | -3.2617
2016-01-18 12:00 | 16.6283 | 5.75 | 999.25 |  | -3.0016 | -4.0329
2016-01-18 13:00 | 18.6339 | 5 | 999 | -6.5596 | -2.6014 | -3.5666
2016-01-18 14:00 | 15.4337 | 4.25 | 999 | -3.1804 | -2.4012 | -2.9498
2016-01-18 15:00 | 21.0327 | 3.5 | 999 | -4.9694 | -2.6013 | -3.2301
2016-01-18 16:00 | 23.7725 | 2 | 999 | -4.7706 | -1.6008 | -2.6792
2016-01-18 17:00 | 21.1993 | 1 | 1000 | -1.4908 | -1.6008 | -3.3084
2016-01-18 18:00 | 30.959 | 0 | 1000 | -6.4602 | -2.101 | -3.374
2016-01-18 19:00 | 30.6229 | -1 | 1000.25 | -3.5779 | -2.201 | -3.8205
2016-01-18 20:00 | 25.9196 | -1.75 | 1000.75 | -5.8638 | -3.3015 | -3.6793
2016-01-18 21:00 | 25.2427 | -2 | 1001 | -6.6589 | -1.2005 | -3.721
2016-01-18 22:00 | 24.0706 | -2.25 | 1001 | -3.9755 | -1.9008 | -3.3843
2016-01-18 23:00 | 19.5017 | -3 | 1001 | -7.0564 | -3.4015 | -4.1076
2016-01-19 | 17.5383 | -3 | 1001 | -8.1496 | -2.6011 | -3.8385
2016-01-19 01:00 | 17.5258 | -3 | 1001 | -6.1619 | -3.6015 | -4.1833
2016-01-19 02:00 | 17.889 | -3.75 | 1001.5 | -7.4539 | -3.2013 | -3.9186
2016-01-19 03:00 | 14.8084 | -4 | 1001.75 | -8.6465 | -4.6018 | -3.9621
2016-01-19 04:00 | 17.4311 | -4 | 1002 | -6.1619 | -3.2012 | -3.8845
2016-01-19 05:00 | 15.2786 | -3.5 | 1002 | -8.0502 | -4.1016 | -4.0198
2016-01-19 06:00 | 17.1821 | -3 | 1002 | -8.0501 | -3.5013 | -4.5515
2016-01-19 07:00 | 22.3578 | -2 | 1002.25 | -6.5594 | -3.3012 | -5.2814
2016-01-19 08:00 | 31.4003 | -1.5 | 1002.5 | -6.7581 | -5.802 | -4.9698
2016-01-19 09:00 | 27.1626 | 0.5 | 1003 | -11.131 | -4.6016 | -4.6975
2016-01-19 10:00 | 33.0673 | 1.75 | 1003 | -8.8451 | -5.1017 | -5.0717
2016-01-19 11:00 | 36.0307 | 4 | 1003 | -9.9383 | -9.7032 | -7.0881
2016-01-19 12:00 | 55.3 | 8.25 | 1003 | -10.8328 | -7.5024 | -8.5042
2016-01-19 13:00 | 36.1027 | 9 | 1003 | -7.6525 | -6.602 | -8.0488
2016-01-19 14:00 | 45.0404 | 8 | 1003 | -7.9506 | -7.3022 | -7.3225
2016-01-19 15:00 | 41.3253 | 3 | 1003 | -7.3543 | -7.002 | -5.4737
2016-01-19 16:00 | 34.7685 | 1 | 1003 | -5.0685 | -7.4021 | -6.0114
2016-01-19 17:00 | 68.4047 | -1 | 1003.5 | -5.466 | -5.7016 | -5.6603
2016-01-19 18:00 | 62.1813 | -2 | 1004 | -8.2487 | -7.0019 | -5.8075
2016-01-19 19:00 | 57.9959 | -2.25 | 1004 | -11.9258 | -6.9018 | -6.0094
2016-01-19 20:00 | 48.207 | -3 | 1004.75 | -9.5406 | -5.6014 | -7.2692
2016-01-19 21:00 | 29.2889 | -3 | 1005 | -14.0127 | -6.3015 | -7.2006
2016-01-19 22:00 | 32.4264 | -3.5 | 1005 | -8.8449 | -9.9023 | -7.1846
2016-01-19 23:00 | 26.268 | -4 | 1005 | -12.9195 | -9.002 | -7.3641
2016-01-20 | 18.3703 | -4 | 1005 | -10.7331 | -10.6022 | -8.1477
2016-01-20 01:00 | 21.0376 | -4 | 1005 | -10.1368 | -9.802 | -7.7393
2016-01-20 02:00 | 25.2077 | -5 | 1005 | -10.733 | -9.0018 | -7.6463
2016-01-20 03:00 | 22.2094 | -5 | 1005 | -12.5218 | -10.502 | -7.3433
2016-01-20 04:00 | 20.0222 | -5 | 1005 | -9.7392 | -9.5017 | -7.2371
2016-01-20 05:00 | 21.0896 | -5 | 1005.25 | -9.6398 | -7.3012 | -6.7804
2016-01-20 06:00 | 20.7486 | -5 | 1005.75 | -9.8385 | -7.6012 | -6.5154
2016-01-20 07:00 | 32.2586 | -5 | 1006 | -11.5279 | -8.3013 | -6.8179
2016-01-20 08:00 | 41.1635 | -4.75 | 1006.75 | -12.6211 | -8.4012 | -6.3579
2016-01-20 09:00 | 56.6295 | -0.75 | 1007 | -9.7391 | -8.3011 | -6.6126
2016-01-20 10:00 | 58.5302 | 4.5 | 1007 | -12.2235 | -9.9012 | -7.6415
2016-01-20 11:00 | 36.0909 | 6.75 | 1007 | -11.3291 | -11.8014 | -8.2699
2016-01-20 12:00 | 34.4774 | 10 | 1006.5 | -12.1241 | -14.1015 | -11.4226
2016-01-20 13:00 | 34.8356 | 12 | 1006 | -12.3228 | -14.1014 | -12.1766
2016-01-20 14:00 | 38.4307 | 10 | 1006 | -10.3352 | -9.2008 | -10.7518
2016-01-20 15:00 | 34.0889 | 5 | 1006 | -8.0495 | -7.1006 | -11.0096
2016-01-20 16:00 | 55.914 | 2.5 | 1006 | -8.2483 | -6.5005 | -11.1262
2016-01-20 17:00 | 71.6556 | 0.5 | 1007 | -10.2358 | -8.9006 | -11.6117
2016-01-20 18:00 | 64.1465 | -0.75 | 1007 | -12.2233 | -10.7006 | -11.8257
2016-01-20 19:00 | 50.788 | -1.5 | 1007 | -12.7201 | -11.1005 | -11.8073
2016-01-20 20:00 | 53.5695 | -2 | 1007 | -14.4095 | -10.4004 | -11.493
2016-01-20 21:00 | 54.0719 | -2 | 1007.25 | -13.6144 | -10.5003 | -11.6039
2016-01-20 22:00 | 25.5244 | -2.5 | 1008 | -13.9125 | -9.9002 | -11.861
2016-01-20 23:00 | 17.0825 | -2.25 | 1008 | -14.9062 | -7.7001 | -11.7437
2016-01-21 | 15.1418 | -2.75 | 1007 | -15.9 | -8.9 | -11.7249
2016-01-21 01:00 | 16.0847 | -3 | 1007 | -13.6143 | -8.9999 | -10.3275
2016-01-21 02:00 | 14.9377 | -3 | 1007 | -12.4218 | -10.5998 | -10.1676
2016-01-21 03:00 | 14.9775 | -2.5 | 1007 | -12.3224 | -8.9998 | -9.2032
2016-01-21 04:00 | 15.5372 | -1.5 | 1007 | -11.9249 | -8.5997 | -9.8488
2016-01-21 05:00 | 17.4852 | -1 | 1007 | -14.3098 | -9.6996 | -9.2034
2016-01-21 06:00 | 20.3139 | 0 | 1007 | -11.9248 | -7.1996 | -7.7177
2016-01-21 07:00 | 19.7267 | 0.5 | 1008 | -11.3285 | -7.4995 | -7.3691
2016-01-21 08:00 | 25.1005 | 1.25 | 1008 | -10.0367 | -8.0994 | -6.9272
2016-01-21 09:00 | 18.3881 | 2 | 1008 | -11.6266 | -7.7994 | -7.3303
2016-01-21 10:00 | 14.4497 | 3.75 | 1008 | -11.6266 | -8.9992 | -7.6952
2016-01-21 11:00 | 16.6812 | 6.5 | 1008 | -10.8316 | -7.3993 | -7.2683
2016-01-21 12:00 | 39.1243 | 8.25 | 1007.5 | -9.5397 | -5.6994 | -5.7078
2016-01-21 13:00 | 39.5546 | 8.75 | 1007 | -7.9497 | -4.6995 | -5.2166
2016-01-21 14:00 | 31.3569 | 7.5 | 1007 | -7.4529 | -4.4995 | -4.3175
2016-01-21 15:00 | 24.2988 | 6.5 | 1007 | -6.5585 | -4.3994 | -5.2338
2016-01-21 16:00 | 27.61 | 5.25 | 1007 | -8.5459 | -4.0994 | -4.8793
2016-01-21 17:00 | 23.5249 | 5 | 1007 | -6.7572 | -3.9994 | -5.0369
2016-01-21 18:00 | 19.9349 | 4.25 | 1007 | -7.0553 | -4.3993 | -4.7695
2016-01-21 19:00 | 17.2132 | 4 | 1007.5 | -4.7698 | -4.6992 | -4.4156
2016-01-21 20:00 | 15.3174 | 3.25 | 1007.5 | -8.8439 | -3.4994 | -5.1271
2016-01-21 21:00 | 13.6829 | 3.5 | 1007 | -6.9559 | -5.599 | -5.2784
2016-01-21 22:00 | 14.1505 | 4.25 | 1007 | -7.5521 | -4.5991 | -5.0503
2016-01-21 23:00 | 14.9466 | 5 | 1007 | -5.7634 | -4.2991 | -4.6946
2016-01-22 | 15.1604 | 5 | 1006 | -9.2413 | -3.3993 | -4.367
2016-01-22 01:00 | 12.1278 | 5 | 1005.75 | -6.8565 | -4.1991 | -5.0774
2016-01-22 02:00 | 14.4911 | 5 | 1005.5 | -7.1545 | -4.299 | -4.3148
2016-01-22 03:00 | 16.541 | 5 | 1005 | -8.8438 | -4.099 | -4.9577
2016-01-22 04:00 | 14.6478 | 5 | 1004.25 | -8.4463 | -5.9985 | -5.1586
2016-01-22 05:00 | 18.1554 | 6 | 1004 | -8.0488 | -5.1987 | -4.8743
2016-01-22 06:00 | 15.4586 | 6 | 1003.25 | -6.8564 | -5.2986 | -5.1265
2016-01-22 07:00 | 10.7665 | 5 | 1003 | -8.2475 | -2.9992 | -4.7199
2016-01-22 08:00 | 27.8323 | 5 | 1002.75 | -6.0614 | -4.5987 | -4.4774
2016-01-22 09:00 | 13.4867 | 5.75 | 1002 | -5.5646 | -5.6984 | -4.0392
2016-01-22 10:00 | 8.3962 | 6.5 | 1002 | -9.1418 | -4.1988 | -4.598
2016-01-22 11:00 | 10.481 | 7 | 1001 | -5.962 | -4.3987 | -4.3987
2016-01-22 12:00 | 11.1074 | 7.5 | 1001 | -7.6512 | -2.2993 | -3.2989
2016-01-22 13:00 | 13.8388 | 8.25 | 1001 | -16.0973 | -3.7988 | -2.7996
2016-01-22 14:00 | 19.2668 | 9 | 1001 | -4.3721 | -0.5998 | -1.7755
2016-01-22 15:00 | 17.24 | 10 | 1001.75 | -5.167 | -3.1989 | -1.8452
2016-01-22 16:00 | 16.2467 | 10 | 1002.5 | -5.2664 | -2.6991 | -2.6941
2016-01-22 17:00 | 21.3164 | 8.5 | 1004.25 | -7.1543 | -3.2988 | -3.818
2016-01-22 18:00 | 25.4333 | 7.75 | 1005.5 | -6.5581 | -1.8993 | -3.3104
2016-01-22 19:00 | 23.0202 | 7 | 1006.5 | -7.8498 | -1.2995 | -3.1731
2016-01-22 20:00 | 25.5003 | 6.5 | 1007.25 | -5.465 | -2.499 | -3.8957
2016-01-22 21:00 | 21.2937 | 6 | 1008 | -6.6574 | -1.0996 | -2.3173
2016-01-22 22:00 | 26.2065 | 6 | 1009 | -5.0676 | -2.0992 | -2.5332
2016-01-22 23:00 | 23.4254 | 6 | 1010 | -4.372 | -2.5989 | -1.7891
2016-01-23 | 22.5795 | 5.75 | 1011 | -2.9809 | -1.9992 | -1.6866
2016-01-23 01:00 | 17.1889 | 6 | 1011.75 | -4.372 | -1.6993 | -1.2744
2016-01-23 02:00 | 19.4973 | 5 | 1012.75 | -4.5707 | 1.7992 | -2.0823
2016-01-23 03:00 | 14.2784 | 4.25 | 1014 | -8.1478 | -3.1986 | -2.014
2016-01-23 04:00 | 12.7485 | 4.5 | 1014 | -4.7694 | -3.4984 | -3.223
2016-01-23 05:00 | 9.1881 | 4.25 | 1014.25 | -4.1732 | -2.5988 | -3.3269
2016-01-23 06:00 | 14.318 | 4 | 1014.75 | -5.763 | -1.7991 | -2.2483
2016-01-23 07:00 | 19.4472 | 3.25 | 1015.75 | -5.0675 | -1.4993 | -1.1108
2016-01-23 08:00 | 22.1809 | 2.5 | 1016.5 | -4.8687 | -0.79961 | -1.6228
2016-01-23 09:00 | 25.1085 | 5.25 | 1017 | -2.6828 | -1.0995 | -0.52948
2016-01-23 10:00 | 22.7777 | 7.5 | 1017.25 | -4.2725 | -3.4982 | -2.6226
2016-01-23 11:00 | 30.9588 | 8.5 | 1017 | -5.7629 | -0.99948 | -3.1765
2016-01-23 12:00 | 27.1952 | 10 | 1017 | -7.5514 | -3.0984 | -3.8072
2016-01-23 13:00 | 8.3854 | 10 | 1017 | -8.9425 | -4.5975 | -4.0867
2016-01-23 14:00 | 17.902 | 9.25 | 1016.75 | -6.1603 | -6.7963 | -5.1542
2016-01-23 15:00 | 10.6845 | 9 | 1016 | -7.5514 | -4.8973 | -5.7238
2016-01-23 16:00 | 15.203 | 8 | 1016 | -8.2469 | -2.5985 | -4.8986
2016-01-23 17:00 | 14.0414 | 7.75 | 1016 | -6.2597 | -3.1982 | -4.703
2016-01-23 18:00 | 22.8467 | 7.25 | 1015.25 | -8.0481 | -4.1976 | -5.26
2016-01-23 19:00 | 16.4192 | 8 | 1015 | -7.0545 | -4.8971 | -4.1184
2016-01-23 20:00 | 17.8991 | 8 | 1014.5 | -6.2596 | -4.4973 | -4.1686
2016-01-23 21:00 | 17.1479 | 7.25 | 1014 | -6.2596 | -2.6984 | -4.2251
2016-01-23 22:00 | 10.4849 | 8 | 1014 | -6.5577 | -1.9988 | -3.8623
2016-01-23 23:00 | 11.1329 | 8 | 1013.75 | -6.657 | -5.7964 | -4.3146
2016-01-24 | 6.4765 | 8 | 1013 | -8.2467 | -4.1974 | -3.3158
2016-01-24 01:00 | 6.8402 | 9 | 1013 | -6.4583 | -3.198 | -3.6745
2016-01-24 02:00 | 7.7343 | 9 | 1013 | -3.3782 | -2.6982 | -2.8049
2016-01-24 03:00 | 9.4023 | 9 | 1013 | -3.2788 | -4.597 | -3.1301
2016-01-24 04:00 | 8.373 | 9.75 | 1012.5 | -7.1537 | -6.5956 | -3.3911
2016-01-24 05:00 | 7.2102 | 10 | 1012 | -2.1859 | -2.5982 | -3.0729
2016-01-24 06:00 | 5.431 | 10 | 1012 | -5.9614 | -4.7967 | -3.5942
2016-01-24 07:00 | 6.199 | 11 | 1012.25 | -4.3717 | -1.9986 | -3.1537
2016-01-24 08:00 | 5.4404 | 11 | 1013 | -5.1665 | -2.0985 | -3.3661
2016-01-24 09:00 | 9.5642 | 11 | 1013.25 | -7.3523 | -3.0978 | -3.3119
2016-01-24 10:00 | 14.722 | 11 | 1014 | -5.862 | -2.0985 | -3.8386
2016-01-24 11:00 | 16.5675 | 12 | 1014 | -7.7497 | -3.7972 | -4.1491
2016-01-24 12:00 | 17.4405 | 12 | 1013 | -6.6568 | -3.0977 | -4.004
2016-01-24 13:00 | 14.8189 | 12 | 1013 | -5.4645 | -3.997 | -4.6773
2016-01-24 14:00 | 15.3436 | 12 | 1013 | -5.5639 | -3.2975 | -4.868
2016-01-24 15:00 | 13.4257 | 12 | 1013 | -5.4645 | -3.5973 | -4.1939
2016-01-24 16:00 | 15.4231 | 12 | 1013 | -7.4516 | -2.4981 | -5.2956
2016-01-24 17:00 | 16.8855 | 12 | 1013 | -7.0541 | -3.1975 | -4.7071
2016-01-24 18:00 | 14.3983 | 12 | 1013 | -7.4515 | -4.2966 | -5.2893
2016-01-24 19:00 | 14.4778 | 12 | 1013 | -8.0476 | -4.5963 | -5.0266
2016-01-24 20:00 | 11.1972 | 12 | 1013 | -8.147 | -4.896 | -5.2627
2016-01-24 21:00 | 5.6754 | 11.25 | 1012 | -10.2334 | -5.0958 | -6.1494
2016-01-24 22:00 | 8.6316 | 11 | 1011.25 | -8.9418 | -5.2956 | -6.1825
2016-01-24 23:00 | 11.5811 | 11 | 1011 | -8.2463 | -4.8959 | -6.1703
2016-01-25 | 7.9854 | 11 | 1010.75 | -6.8553 | -4.8959 | -6.0448
2016-01-25 01:00 | 9.0063 | 11 | 1010.25 | -8.1469 | -4.696 | -6.0746
2016-01-25 02:00 | 4.6237 | 10.25 | 1009.75 | -9.6371 | -4.8958 | -6.2174
2016-01-25 03:00 | 1.5711 | 10 | 1008.5 | -6.2592 | -4.4961 | -6.4045
2016-01-25 04:00 | 2.2506 | 10 | 1008 | -7.1533 | -4.3961 | -5.1534
2016-01-25 05:00 | -0.11916 | 9.25 | 1007.5 | -7.7494 | -4.6958 | -5.79
2016-01-25 06:00 | 1.2044 | 8.75 | 1007 | -9.7364 | -3.4969 | -6.5337
2016-01-25 07:00 | 9.5794 | 8 | 1006.5 | -8.0474 | -4.1962 | -5.6967
2016-01-25 08:00 | 13.2624 | 8.25 | 1006 | -8.1468 | -3.1971 | -5.0346
2016-01-25 09:00 | 21.3363 | 11 | 1006 | -6.2591 | -0.69936 | -3.3182
2016-01-25 10:00 | 20.523 | 12.5 | 1006 | -5.1662 | -2.6975 | -2.1573
2016-01-25 11:00 | 21.1472 | 12.5 | 1006 | -5.4642 | -0.89916 | -2.5288
2016-01-25 12:00 | 24.4996 | 12.75 | 1005.25 | -5.961 | -1.9981 | -2.5273
2016-01-25 13:00 | 27.7227 | 12 | 1004.5 | -4.7688 | -3.9962 | -3.703
2016-01-25 14:00 | 25.335 | 12 | 1004 | -6.7557 | -2.098 | -3.0253
2016-01-25 15:00 | 23.9397 | 12 | 1004 | -8.4447 | -5.5946 | -4.3625
2016-01-25 16:00 | 22.5345 | 11.5 | 1004.75 | -3.7753 | -3.9961 | -3.8459
2016-01-25 17:00 | 18.1002 | 11 | 1005.25 | -5.6629 | -1.6983 | -2.9061
2016-01-25 18:00 | 14.9815 | 11 | 1007 | -5.9609 | -1.0989 | -2.0743
2016-01-25 19:00 | 15.3619 | 9.75 | 1007.5 | -5.7622 | -1.5984 | -1.7745
2016-01-25 20:00 | 15.4084 | 8.75 | 1008.75 | -4.57 | -3.5963 | -3.4064
2016-01-25 21:00 | 8.7068 | 8 | 1009 | -6.0602 | -3.2966 | -3.7798
2016-01-25 22:00 | 11.0285 | 7 | 1009.25 | -5.8615 | -0.29969 | -1.3627
2016-01-25 23:00 | 12.4694 | 6.25 | 1010 | -3.0798 | -0.99896 | -2.2715
2016-01-26 | 11.6532 | 6 | 1010 | -3.4771 | -3.8959 | -3.8274
2016-01-26 01:00 | 14.802 | 6 | 1009.25 | -4.3713 | -3.2965 | -3.2963
2016-01-26 02:00 | 11.2502 | 6 | 1009 | -7.749 | -2.0978 | -3.3629
2016-01-26 03:00 | 7.449 | 6 | 1008.75 | -5.464 | -1.5983 | -2.7292
2016-01-26 04:00 | 9.8674 | 6 | 1008 | -4.5699 | -3.9957 | -2.9197
2016-01-26 05:00 | 22.4216 | 7 | 1007.25 | -7.3516 | -3.8957 | -4.3998
2016-01-26 06:00 | 17.6641 | 8 | 1006.5 | -6.5568 | -1.3985 | -3.4803
2016-01-26 07:00 | 12.2776 | 8 | 1005.75 | -5.762 | -4.7947 | -4.9257
2016-01-26 08:00 | 13.9362 | 9 | 1005 | -7.6496 | -3.3962 | -4.2051
2016-01-26 09:00 | 20.857 | 9 | 1004.25 | -4.9672 | -3.2963 | -4.744
2016-01-26 10:00 | 16.5821 | 10 | 1004 | -5.6626 | -4.1952 | -3.1001
2016-01-26 11:00 | 24.9054 | 10 | 1003.25 | -2.583 | -5.0941 | -3.4724
2016-01-26 12:00 | 19.208 | 10 | 1002.5 | -7.8482 | -2.3972 | -3.1472
2016-01-26 13:00 | 20.1505 | 9 | 1001.5 | -4.4705 | -3.7956 | -2.8215
2016-01-26 14:00 | 17.87 | 9 | 1000.75 | -3.179 | -3.8954 | -3.0237
2016-01-26 15:00 | 16.1541 | 9 | 1000 | -5.4639 | -1.3983 | -2.8182
2016-01-26 16:00 | 15.2886 | 9 | 1000 | -5.1658 | -3.2961 | -2.5555
2016-01-26 17:00 | 15.582 | 9 | 1000 | -5.5632 | -1.8977 | -2.5031
2016-01-26 18:00 | 14.9652 | 9 | 1000 | -4.6691 | -0.79903 | -2.6585
2016-01-26 19:00 | 14.8533 | 9 | 1000 | -4.4704 | -2.3971 | -3.2883
2016-01-26 20:00 | 8.4571 | 9 | 999.75 | -3.775 | -2.3971 | -3.0254
2016-01-26 21:00 | 7.6534 | 9.25 | 1000 | -5.0664 | -0.69913 | -3.0538
2016-01-26 22:00 | 9.4415 | 10 | 999 | -5.3645 | -3.5955 | -2.4239
2016-01-26 23:00 | 5.8062 | 10 | 999 | -6.3579 | -2.0974 | -3.2394
2016-01-27 | 3.0773 | 10 | 999 | -5.3644 | -2.397 | -4.7506
2016-01-27 01:00 | 5.2472 | 10 | 998 | -6.0598 | -2.4968 | -3.7142
2016-01-27 02:00 | 6.1379 | 10 | 997.5 | -6.9539 | -3.096 | -3.3684
2016-01-27 03:00 | 5.4667 | 10 | 997 | -5.6624 | -2.7964 | -2.9236
2016-01-27 04:00 | 7.4053 | 10 | 996.75 | -0.59604 | -2.7964 | -3.3234
2016-01-27 05:00 | 5.4987 | 10 | 996 | -5.0664 | -2.9961 | -3.0218
2016-01-27 06:00 | 7.2413 | 10.75 | 996 | -3.7749 | -2.9961 | -2.6191
2016-01-27 07:00 | 6.6129 | 11 | 995.75 | -5.6624 | -2.297 | -3.7601
2016-01-27 08:00 | 7.2883 | 11 | 994.75 | -7.8478 | -2.2969 | -2.932
2016-01-27 09:00 | 5.1774 | 11 | 995 | -4.1723 | -1.498 | -2.7494
2016-01-27 10:00 | 4.9777 | 11 | 995 | -7.2518 | -4.0945 | -2.8067
2016-01-27 11:00 | 3.811 | 11 | 995 | -5.4636 | -1.7976 | -2.603
2016-01-27 12:00 | 2.3445 | 11 | 994.5 | -6.0597 | -1.1984 | -3.9883
2016-01-27 13:00 | 4.5402 | 11 | 993.25 | -6.159 | -3.595 | -2.9393
2016-01-27 14:00 | 3.7189 | 11 | 993.25 | -3.5762 | -2.0971 | -2.8839
2016-01-27 15:00 | 6.4601 | 11 | 993.5 | -8.6424 | -1.6976 | -2.3561
2016-01-27 16:00 | 8.3956 | 11 | 994 | -4.8675 | -1.8973 | -1.51
2016-01-27 17:00 | 10.6225 | 11 | 994.75 | -4.6689 | -2.8959 | -4.0049
2016-01-27 18:00 |  | 9 | 996.25 | -7.2516 | -1.398 | -1.9271
2016-01-27 19:00 | 3.9011 | 8.5 | 997.5 | -3.7748 | -3.2953 | -1.5776
2016-01-27 20:00 | 5.9607 | 8 | 998.5 | -4.4702 | -0.39942 | -1.3242
2016-01-27 21:00 | 8.5113 | 8 | 1000 | -2.1854 | 0 | -1.3003
2016-01-27 22:00 | 3.8267 | 7.25 | 1001.25 | -3.5761 | 0.99854 | -2.5119
2016-01-27 23:00 | 6.513 | 6.75 | 1002.75 | -5.6622 | -1.9971 | -0.8378
2016-01-28 | 12.313 | 5.75 | 1004 | -6.5562 | -1.3979 | -1.8936
2016-01-28 01:00 | 10.5004 | 5 | 1005 | 0.99336 | 0.59911 | -0.44528
2016-01-28 02:00 | 9.2713 | 4 | 1006.5 | -0.59601 | 0.099851 | -0.46675
2016-01-28 03:00 | 9.2996 | 3 | 1007.5 | -2.7814 | -0.49925 | -0.93145
2016-01-28 04:00 | 7.4797 | 2 | 1008.25 | -3.7747 | -0.29955 | -0.78454
2016-01-28 05:00 | 7.0592 | 2 | 1009.25 | -3.3774 | -0.99848 | -0.84434
2016-01-28 06:00 | 7.3732 | 2 | 1010.25 | -2.8807 | -2.3963 | -0.83866
2016-01-28 07:00 | 15.9628 | 2 | 1011 | -3.6754 | -1.1982 | -1.6829
2016-01-28 08:00 | 21.7436 | 2.25 | 1011.5 | -3.0794 | -2.2964 | -1.7052
2016-01-28 09:00 | 26.8531 | 5.25 | 1012 | -7.3507 | -0.8986 | -0.6535
2016-01-28 10:00 | 12.9151 | 7.75 | 1012 | -0.69533 | 0.29953 | -0.80599
2016-01-28 11:00 | 11.6184 | 9.25 | 1012 | -3.9733 | -2.1965 | -1.6495
2016-01-28 12:00 | 18.6776 | 10.75 | 1011.75 | -4.9667 | -0.99842 | -2.2771
2016-01-28 13:00 | 16.3528 | 9.5 | 1011 | -5.2646 | -4.1933 | -2.9496
2016-01-28 14:00 | 16.7406 | 9 | 1011 | -5.1653 | -3.0951 | -2.6352
2016-01-28 15:00 | 21.4621 | 8.25 | 1011 | -2.4833 | -2.3961 | -2.2271
2016-01-28 16:00 | 18.7868 | 7.75 | 1011 | -3.576 | -0.59903 | -1.8102
2016-01-28 17:00 | 19.6818 | 7 | 1011 | -3.8739 | -2.6956 | -1.6514
2016-01-28 18:00 | 18.6076 | 6.75 | 1011 | -2.7813 | -3.7938 | -2.0939
2016-01-28 19:00 | 18.3465 | 7 | 1010 | -3.4766 | 0.69885 | -1.3037
2016-01-28 20:00 | 15.972 | 7 | 1010 | -4.3706 | -1.9967 | -2.0409
2016-01-28 21:00 | 17.7596 | 8 | 1009.5 | -2.7813 | -1.6972 | -1.4447
2016-01-28 22:00 | 17.5308 | 8.75 | 1009 | -6.4565 | -2.4958 | -1.4735
2016-01-28 23:00 | 19.4054 | 9 | 1009 | -4.0726 | -1.4975 | -0.7801
2016-01-29 | 14.2637 | 9 | 1009 | -1.6886 | -3.1946 | -1.8124
2016-01-29 01:00 | 8.7419 | 8.75 | 1008.25 | -2.0859 | -2.4958 | -2.6987
2016-01-29 02:00 | 8.0313 | 9 | 1007.75 | -5.8605 | -0.89847 | -2.7426
2016-01-29 03:00 | 7.3237 | 9.5 | 1007 | -7.847 | -3.7935 | -2.9645
2016-01-29 04:00 | 8.4253 | 9.5 | 1006.75 | -5.6618 | -2.895 | -1.9492
2016-01-29 05:00 | 5.3911 | 9.5 | 1006 | -5.3638 | -3.494 | -2.6055
2016-01-29 06:00 | 4.7328 | 10 | 1006 | -3.9732 | -0.29948 | -2.7525
2016-01-29 07:00 | 4.4288 | 10 | 1005.75 | -4.2711 | -3.7934 | -3.2277
2016-01-29 08:00 | 7.6997 | 10.25 | 1005.25 | -5.3637 | -3.993 | -2.6206
2016-01-29 09:00 | 10.2125 | 10 | 1006 | -4.4698 | -3.5937 | -2.1312
2016-01-29 10:00 | 11.0247 | 10.25 | 1005.75 | -4.5691 | -2.2959 | -2.4415
2016-01-29 11:00 | 13.5852 | 11 | 1005 | -4.2711 | -1.098 | -2.5751
2016-01-29 12:00 | 14.7603 | 10.5 | 1005 | -3.1785 | -1.2977 | -2.018
2016-01-29 13:00 | 10.4831 | 10 | 1005 | -4.1717 | -1.3975 | -1.4277
2016-01-29 14:00 | 12.8076 | 10.25 | 1004.5 | -5.6616 | -1.5971 | -2.2306
2016-01-29 15:00 | 9.9323 | 10.25 | 1004 | -4.0724 | -2.4955 | -3.5311
2016-01-29 16:00 | 10.6254 | 10 | 1003.75 | -4.4697 | -2.5953 | -2.5329
2016-01-29 17:00 | 6.3617 | 10 | 1003.5 | -4.867 | -1.1978 | -2.3813
2016-01-29 18:00 | 3.9551 | 10 | 1003 | -6.1582 | -3.4936 | -3.0992
2016-01-29 19:00 | 5.0975 | 10 | 1002.5 | -5.9596 | -1.9963 | -2.8541
2016-01-29 20:00 | 4.0839 | 10 | 1002 | -5.0656 | -2.3955 | -2.8678
2016-01-29 21:00 | 5.2218 | 10 | 1001 | -6.6548 | -5.5895 | -3.6307
2016-01-29 22:00 | 4.4115 | 10 | 1000 | -5.3636 | -3.194 | -4.0035
2016-01-29 23:00 | 2.9845 | 9.75 | 999 | -8.9392 | -3.9925 | -4.5067
2016-01-30 | 1.7395 | 9 | 998 | -6.2575 | -3.9924 | -3.9869
2016-01-30 01:00 | 4.2392 | 9.75 | 996.75 | -7.648 | -2.2956 | -3.8517
2016-01-30 02:00 | 4.2764 | 10 | 995.5 | -6.4561 | -2.096 | -3.531
2016-01-30 03:00 |  | 9.25 | 995 | -2.0858 | -4.7908 | -3.1869
2016-01-30 04:00 | -1.4252 | 8 | 995 | -6.1581 | -4.0921 | -3.957
2016-01-30 05:00 | 2.7896 | 8 | 995 | -5.2641 | -3.3934 | -2.8326
2016-01-30 06:00 | -0.075153 | 8 | 994.75 | -4.2709 | -2.3953 | -3.5543
2016-01-30 07:00 | 5.936 | 7.75 | 995 | -3.9729 | -1.3973 | -2.3326
2016-01-30 08:00 | 4.88 | 7 | 995 | -5.6614 | -0.19961 | -2.4164
2016-01-30 09:00 | 1.1162 | 7 | 995.5 | -4.6682 | -0.99803 | -2.4396
2016-01-30 10:00 | 0.73079 | 7 | 996 | -3.7743 | -0.69861 | -2.6846
2016-01-30 11:00 | 3.6452 | 7.75 | 996 | -6.7539 | -3.8922 | -4.0887
2016-01-30 12:00 | 7.91 | 7.75 | 996 | -5.6613 | -2.8942 | -4.1868
2016-01-30 13:00 | 3.5594 | 8 | 996 | -3.4763 | -5.7883 | -2.9384
2016-01-30 14:00 | 17.4887 | 8 | 996 | -4.6681 | -2.1956 | -1.9961
2016-01-30 15:00 | 22.2564 | 6.75 | 996.75 | -1.5891 | -2.5947 | -1.1627
2016-01-30 16:00 | 23.81 | 6 | 997.25 | -3.2776 | -1.8961 | -0.48825
2016-01-30 17:00 | 25.4258 | 5 | 998 | -0.4966 | -2.6945 | -0.054997
2016-01-30 18:00 | 22.1965 | 5 | 998 | -2.2844 | -0.69856 | -1.0383
2016-01-30 19:00 | 26.8276 | 4.75 | 998 | -1.1918 | -0.39918 | -0.76167
2016-01-30 20:00 | 18.2687 | 4 | 998.75 | -1.9864 | -1.7963 | -0.86279
2016-01-30 21:00 | 16.6578 | 5 | 999 | -0.9932 | -1.2973 | -0.74367
2016-01-30 22:00 | 11.7345 | 4.75 | 998.5 | -5.4626 | -0.59875 | -1.823
2016-01-30 23:00 | 11.1428 | 4 | 999 | -5.9592 | 0.59874 | -1.2963
2016-01-31 | 11.1554 | 4 | 998.25 | -2.483 | -1.5966 | -1.9703
2016-01-31 01:00 | 11.7075 | 4 | 998 | -4.5687 | -0.69852 | -1.6204
2016-01-31 02:00 | 10.1267 | 4.25 | 998 | -5.3632 | -5.0892 | -1.5884
2016-01-31 03:00 | 9.5689 | 5 | 997.5 | -4.2707 | -3.0934 | -2.9863
2016-01-31 04:00 | 10.5729 | 5 | 996.75 | -3.1782 | -4.2908 | -3.0162
2016-01-31 05:00 | 11.0364 | 5.25 | 996 | -2.5823 | -1.6963 | -1.865
2016-01-31 06:00 | 13.1127 | 6 | 996 | -4.1713 | -0.59871 | -1.1147
2016-01-31 07:00 | 13.6046 | 6 | 996 | -4.37 | -2.3948 | -1.786
2016-01-31 08:00 | 15.9934 | 6.75 | 995 | -1.9863 | -1.2972 | -1.5639
2016-01-31 09:00 | 13.0522 | 7 | 994.25 | -5.2638 | -4.8893 | -1.9585
2016-01-31 10:00 | 10.8538 | 8 | 993.25 | -3.8734 | -4.4901 | -2.5023
2016-01-31 11:00 | 11.6325 | 9.25 | 993 | -2.3836 | -0.69846 | -1.0324
2016-01-31 12:00 | 19.8983 | 10.5 | 992.5 | -3.5754 | -0.79823 | -0.67959
2016-01-31 13:00 | 10.0689 | 11.5 | 993 | -2.3836 | -0.79822 | -0.55466
2016-01-31 14:00 | 11.8337 | 11.75 | 993 | -4.072 | -2.1951 | -1.1706
2016-01-31 15:00 | 10.5675 | 12 | 993.5 | -5.1644 | 0.29933 | -0.045777
2016-01-31 16:00 | 6.7559 | 12.75 | 994.5 | -5.9589 | 2.0953 | -0.98587
2016-01-31 17:00 | 10.6837 | 12.75 | 995.25 | -7.0514 | -0.69842 | -1.184
2016-01-31 18:00 | 7.933 | 13 | 996.25 | -2.3836 | 1.2971 | -0.70546
2016-01-31 19:00 | 8.8659 | 12 | 997.5 | -1.3904 | -0.59864 | -0.86409
2016-01-31 20:00 | 7.4321 | 12 | 998 | -3.2774 | -1.0975 | -2.1333
2016-01-31 21:00 | 5.6049 | 11.5 | 998.5 | -2.2842 | -0.99771 | -0.35479
2016-01-31 22:00 | 6.96 | 11 | 999.25 | -2.7808 | -0.89793 | -1.103
2016-01-31 23:00 | 11.6951 | 12.5151 | 1005.4463 | -4.8664 | -1.4965 | -1.4903
2016-02-01 | 14.2998 | 12 | 1000.75 | -3.7739 | -0.89792 | -0.7284
2016-02-01 01:00 | 18.8111 | 12 | 1001.5 | -3.9725 | -0.79814 | -1.923
2016-02-01 02:00 | 12.0825 | 11 | 1002 | -5.5615 | -1.4965 | -2.1925
2016-02-01 03:00 | 5.7703 | 10.25 | 1002 | -4.1711 | -1.5963 | -2.3975
2016-02-01 04:00 | 4.0969 | 10.5 | 1002 | -5.1643 | -3.5915 | -3.1359
2016-02-01 05:00 | 17.4463 | 11 | 1002 | -5.8594 | -4.2899 | -4.2071
2016-02-01 06:00 | 25.8052 | 11 | 1002.25 | -3.8732 | -2.7934 | -1.7984
2016-02-01 07:00 | 18.4404 | 11 | 1002.75 | -6.4553 | -0.7981 | -2.5174
2016-02-01 08:00 | 11.9749 | 11 | 1003 | -4.9656 | 0.79809 | -0.90564
2016-02-01 09:00 | 11.6671 | 11 | 1003 | -4.0718 | -2.095 | -1.7338
2016-02-01 10:00 | 11.2184 | 11.75 | 1002.5 | -4.6676 | -1.5962 | -2.1591
2016-02-01 11:00 | 14.3631 | 11.25 | 1002.5 | -2.88 | -2.893 | -1.6548
2016-02-01 12:00 |  | 12 | 1002 | -6.7531 | -2.5937 | -2.1793
2016-02-01 13:00 |  | 11.5 | 1001.75 | -6.1573 | -2.2944 | -2.5844
2016-02-01 14:00 | 20.8757 | 12 | 1001 | -3.9724 | -1.9951 | -1.9879
2016-02-01 15:00 | 22.8019 | 12 | 1001.75 | -6.7531 | -1.2968 | -2.1357
2016-02-01 16:00 | 38.341 | 12 | 1002 | -5.1641 | -0.39902 | -2.6644
2016-02-01 17:00 | 11.0593 | 11.5 | 1002 | -6.2565 | -0.99753 | -1.5462
2016-02-01 18:00 | 11.6061 | 11 | 1002 | -3.2772 | -1.7955 | -3.3559
2016-02-01 19:00 | 15.7304 | 11 | 1002 | -3.7737 | -3.3916 | -3.1968
2016-02-01 20:00 | 14.7213 | 11 | 1002.5 | -6.6537 | -1.7955 | -2.7172
2016-02-01 21:00 | 15.0891 | 10.5 | 1003 | -5.3627 | -1.8952 | -3.216
2016-02-01 22:00 | 17.2936 | 9.75 | 1002.75 | -6.5544 | -3.2917 | -2.3445
2016-02-01 23:00 | 23.5369 | 9 | 1003 | -4.2703 | -3.1919 | -2.115
2016-02-02 | 24.3048 | 9 | 1002.75 | -4.0716 | -1.6957 | -1.404
2016-02-02 01:00 | 19.7887 | 9 | 1003 | -3.873 | -2.3939 | -2.0095
2016-02-02 02:00 | 16.7689 | 9 | 1002.25 | -5.9585 | -2.0947 | -2.119
2016-02-02 03:00 | 12.2504 | 8.75 | 1002 | -5.6605 | -1.2967 | -2.5207
2016-02-02 04:00 | 16.6246 | 9 | 1002 | -5.6605 | -2.8926 | -2.3084
2016-02-02 05:00 | 17.0396 | 9 | 1001.25 | -3.2771 | -1.5959 | -1.9995
2016-02-02 06:00 | 24.3142 | 9 | 1001 | -3.1778 | -2.8925 | -2.3175
2016-02-02 07:00 | 21.2845 | 9 | 1001 | -3.575 | -1.9948 | -2.1402
2016-02-02 08:00 | 17.7353 | 8.75 | 1001 | -4.6674 | -2.294 | -1.6029
2016-02-02 09:00 | 17.437 | 9 | 1001 | -3.7736 | -0.79792 | -1.4318
2016-02-02 10:00 | 16.9822 | 8.75 | 1001 | -4.0715 | -0.69817 | -1.3612
2016-02-02 11:00 | 21.1472 | 10.25 | 1001 | -5.2632 | -4.6877 | -4.1409
2016-02-02 12:00 | 22.3336 | 10.5 | 1001 | -3.575 | -0.49868 | -3.1122
2016-02-02 13:00 | 13.4293 | 10.5 | 1001 | -5.0646 | -0.59842 | -2.6757
2016-02-02 14:00 | 17.4989 | 9.75 | 1001 | -2.8798 | -0.79788 | -2.7677
2016-02-02 15:00 | 16.5345 | 8.25 | 1001.25 | -2.8798 | -0.79787 | -1.4189
2016-02-02 16:00 | 22.4991 | 7 | 1001.25 | -4.8659 | 0.2992 | -0.82009
2016-02-02 17:00 | 25.6528 | 6.25 | 1002 | -2.0854 | -0.69813 | -0.32267
2016-02-02 18:00 | 17.1258 | 6 | 1003 | -3.4756 | -1.5957 | -1.0772
2016-02-02 19:00 | 18.8282 | 5 | 1003 | -3.4756 | -0.49865 | -0.12093
2016-02-02 20:00 | 17.5656 | 4.5 | 1003.25 | -1.6882 | -1.6954 | -0.75199
2016-02-02 21:00 | 16.8548 | 4 | 1004 | -4.8659 | -1.097 | -1.3611
2016-02-02 22:00 | 13.5618 | 4 | 1004 | -2.5819 | -2.5929 | -2.1208
2016-02-02 23:00 | 15.6816 | 4 | 1004 | -3.6742 | -1.4959 | -0.98491
2016-02-03 | 8.266 | 4 | 1004 | -3.9721 | -0.89754 | -1.2604
2016-02-03 01:00 | 7.7095 | 4 | 1004 | -2.9791 | -2.5929 | -1.5193
2016-02-03 02:00 | 6.3906 | 3.25 | 1004 | -2.9791 | -3.4904 | -1.9552
2016-02-03 03:00 | 6.7654 | 2.5 | 1004 | -4.7665 | -2.5928 | -2.389
2016-02-03 04:00 | 9.7498 | 2 | 1004.25 | -0.39721 | -1.6953 | -1.8135
2016-02-03 05:00 | 8.9421 | 2 | 1005 | -5.5609 | -3.0914 | -2.257
2016-02-03 06:00 | 14.047 | 2 | 1005 | -1.5888 | -3.4902 | -1.3929
2016-02-03 07:00 | 20.5321 | 2.25 | 1005 | -2.4825 | -1.2964 | -1.5388
2016-02-03 08:00 | 18.8198 | 3.5 | 1006 | -3.1776 | -0.39888 | -0.29967
2016-02-03 09:00 | 21.2626 | 4.5 | 1006 | -1.986 | -0.49859 | 0.17031
2016-02-03 10:00 | 17.6069 | 6 | 1006.5 | -3.0783 | 1.9943 | 1.0481
2016-02-03 11:00 | 14.7118 | 6.5 | 1007 |  | -0.49858 | 0.90723
2016-02-03 12:00 | 14.7912 | 7.25 | 1006.75 |  | 1.396 | 0.77131
2016-02-03 13:00 | 16.0511 | 7.75 | 1008.5 |  | 0.099715 | -0.12079
2016-02-03 14:00 | 10.8712 | 9.25 | 1009 |  | -2.4928 | -0.56105
2016-02-03 15:00 | 19.371 | 8.5 | 1009.25 | -3.4999 | -1.7948 | -0.6728
2016-02-03 16:00 | 19.5201 | 8 | 1010.5 | -1.9999 | -0.19942 | 0.021801
2016-02-03 17:00 | 19.2988 | 7 | 1011.5 | -2.8999 | -0.39885 | -0.3059
2016-02-03 18:00 | 18.3445 | 6.5 | 1012.5 | -3.4998 | 1.2962 | -0.46838
2016-02-03 19:00 | 22.2335 | 5.25 | 1013.25 | -2.7998 | 0.69797 | -0.27343
2016-02-03 20:00 | 18.1704 | 4.5 | 1014 | -1.5999 | -2.4927 | -1.023
2016-02-03 21:00 | 14.8504 | 4 | 1014 | -1.9998 | 0.099708 | -1.4864
2016-02-03 22:00 | 12.5766 | 3 | 1014.75 | -7.2993 | -1.7947 | -2.2767
2016-02-03 23:00 | 14.2738 | 3 | 1014 | -5.5994 | -1.4956 | -1.8143
2016-02-04 | 16.2642 | 3 | 1014 | -5.0994 | -3.6891 | -2.9746
2016-02-04 01:00 | 12.6609 | 3.5 | 1013.5 | -3.4996 | -1.8944 | -2.0634
2016-02-04 02:00 | 10.6212 | 4 | 1012.75 | -5.1993 | -3.689 | -3.5554
2016-02-04 03:00 | 13.2721 | 5 | 1011.25 | -4.6994 | -6.5804 | -3.7804
2016-02-04 04:00 | 15.0985 | 5.25 | 1009.75 | -4.9993 | -3.689 | -2.3126
2016-02-04 05:00 | 10.2344 | 7 | 1008.75 | -2.7996 | -2.3928 | -2.0951
2016-02-04 06:00 | 5.4099 | 8 | 1008.25 | -2.0997 | -0.3988 | 0.11693
2016-02-04 07:00 | 4.8555 | 9 | 1008.75 | -3.9993 | -1.1964 | -0.32486
2016-02-04 08:00 |  | 9 | 1009 | -0.59989 | -0.79759 | -0.1392
2016-02-04 09:00 |  | 10.25 | 1009 | -2.5995 | -1.0967 | -0.53211
2016-02-04 10:00 |  | 11.25 | 1010 | -5.8988 | -2.8912 | -0.79725
2016-02-04 11:00 |  | 12 | 1010 | -5.7988 | -1.5951 | -1.7549
2016-02-04 12:00 |  | 13.25 | 1010 | -3.4992 | -2.7914 | -1.4859
2016-02-04 13:00 |  | 13.5 | 1010 | -2.5994 | -2.3926 | -2.2885
2016-02-04 14:00 |  | 13 | 1010 | -3.6991 | -1.9939 | -1.9327
2016-02-04 15:00 |  | 13 | 1010.75 | -5.6986 | -2.3926 | -1.2976
2016-02-04 16:00 |  | 11.75 | 1011 | -4.5988 | 0.19938 | -1.3541
2016-02-04 17:00 |  | 10.25 | 1011.75 | -4.3988 | -2.9907 | -1.6964
2016-02-04 18:00 |  | 9.75 | 1012 | -3.599 | -1.9938 | -2.4408
2016-02-04 19:00 |  | 9 | 1012 | -5.4984 | -2.5919 | -2.5655
2016-02-04 20:00 |  | 9.5 | 1012 | -3.7989 | -2.7913 | -2.2828
2016-02-04 21:00 |  | 10 | 1012 | -4.6985 | -3.19 | -3.4055
2016-02-04 22:00 |  | 10 | 1012 | -6.0981 | -3.1899 | -3.0551
2016-02-04 23:00 |  | 10 | 1011.5 | -5.8981 | -2.7912 | -3.3463
2016-02-05 |  | 10 | 1011 | -3.6988 | -4.087 | -3.6999
2016-02-05 01:00 |  | 10 | 1011 | -6.6977 | -2.4921 | -3.5197
2016-02-05 02:00 |  | 9.25 | 1010.25 | -8.5969 | -2.2927 | -3.8649
2016-02-05 03:00 |  | 9 | 1010 | -7.7971 | -4.4857 | -3.6264
2016-02-05 04:00 |  | 9 | 1009 | -6.8974 | -3.3891 | -3.7175
2016-02-05 05:00 |  | 9 | 1008.75 | -6.2976 | -3.3891 | -3.5474
2016-02-05 06:00 |  | 9 | 1008 | -4.5982 | -2.3923 | -2.6932
2016-02-05 07:00 |  | 9 | 1007.5 | -6.4974 | -4.1865 | -3.298
2016-02-05 08:00 |  | 10 | 1007 | -4.898 | -3.6881 | -3.4188
2016-02-05 09:00 |  | 10 | 1007 | -5.7975 | -2.9903 | -2.487
2016-02-05 10:00 |  | 10 | 1006.5 | -5.7975 | -4.0867 | -2.6986
2016-02-05 11:00 |  | 10.5 | 1005.75 | -4.9978 | -3.5883 | -3.729
2016-02-05 12:00 |  | 10 | 1004.75 | -5.7974 | -3.9869 | -3.6904
2016-02-05 13:00 |  | 9 | 1003.75 | -6.597 | -2.6912 | -4.3165
2016-02-05 14:00 |  | 9.75 | 1003 | -4.8977 | -4.4852 | -4.292
2016-02-05 15:00 |  | 10 | 1002 | -7.8962 | -4.4852 | -4.0124
2016-02-05 16:00 |  | 10 | 1001.25 | -4.9975 | -5.7809 | -4.3913
2016-02-05 17:00 |  | 9.75 | 1001 | -5.7971 | -3.1894 | -3.9531
2016-02-05 18:00 |  | 10 | 1000.25 | -5.1974 | -2.7907 | -3.4951
2016-02-05 19:00 |  | 9.75 | 999 | -5.3972 | -2.392 | -3.7897
2016-02-05 20:00 |  | 9 | 998.25 | -7.0962 | -4.3853 | -3.7645
2016-02-05 21:00 |  | 9 | 997.25 | -5.597 | -3.1893 | -3.7289
2016-02-05 22:00 |  | 9 | 996.75 | -8.1955 | -2.2923 | -3.3167
2016-02-05 23:00 |  | 9 | 996 | -3.2982 | -4.2855 | -3.113
2016-02-06 |  | 9 | 996 | -4.4974 | -4.6842 | -3.0088
2016-02-06 01:00 |  | 9 | 995 | -4.7972 | -5.0828 | -3.0006
2016-02-06 02:00 |  | 8.75 | 994.5 | -6.2963 | -3.2888 | -3.4278
2016-02-06 03:00 |  | 9 | 993.5 | -5.7965 | -2.2922 | -3.7396
2016-02-06 04:00 |  | 9 | 992.25 | -7.7953 | -2.5911 | -3.4311
2016-02-06 05:00 |  | 9 | 992 | -4.7971 | -1.4949 | -3.7364
2016-02-06 06:00 |  | 9 | 991 | -6.6958 | -4.3849 | -3.2944
2016-02-06 07:00 |  | 9 | 990.25 | -5.7963 | -4.1856 | -3.466
2016-02-06 08:00 |  | 9.25 | 989.25 | -7.695 | -5.2818 | -4.286
2016-02-06 09:00 |  | 10 | 988 | -4.597 | -3.5876 | -4.2795
2016-02-06 10:00 |  | 10 | 987.25 | -7.0953 | -3.1889 | -3.631
2016-02-06 11:00 |  | 10 | 986 | -7.6948 | -5.182 | -4.0068
2016-02-06 12:00 |  | 11 | 984.25 | -8.0945 | -4.1854 | -5.1809
2016-02-06 13:00 |  | 11 | 983.5 | -6.1957 | -4.6836 | -4.7436
2016-02-06 14:00 |  | 11 | 982 | -6.8952 | -4.8829 | -4.2788
2016-02-06 15:00 |  | 11 | 981 | -5.7959 | -6.7762 | -4.5974
2016-02-06 16:00 |  | 11 | 980 | -7.1948 | -6.2779 | -5.1686
2016-02-06 17:00 |  | 11 | 978.75 | -6.795 | -2.1923 | -4.6573
2016-02-06 18:00 |  | 10.75 | 977.75 | -6.2953 | -3.388 | -4.1694
2016-02-06 19:00 |  | 8.5 | 976.75 | -4.3967 | -4.2848 | -3.2362
2016-02-06 20:00 |  | 8 | 975.5 | -4.4966 | -3.6869 | -4.1603
2016-02-06 21:00 |  | 8 | 973.5 | -4.9962 | -5.1815 | -3.9729
2016-02-06 22:00 |  | 8 | 973 | -4.1967 | -1.5943 | -2.1866
2016-02-06 23:00 |  | 5.75 | 975 | -3.4972 | -2.5907 | -1.6475
2016-02-07 |  | 5 | 976.5 | -0.89928 | -0.49821 | -1.4406
2016-02-07 01:00 |  | 4.75 | 977 | -2.0983 | -2.5907 | -1.4016
2016-02-07 02:00 |  | 5 | 977.25 | -2.1982 | -1.4946 | -1.2537
2016-02-07 03:00 |  | 5.25 | 978 | -1.5987 | -1.1957 | -1.7377
2016-02-07 04:00 |  | 5.25 | 978 | -4.9958 | -0.89675 | -1.0557
2016-02-07 05:00 |  | 5 | 979 | -2.7976 | -2.4909 | -1.0218
2016-02-07 06:00 |  | 4.25 | 979.25 | -1.5986 | 0 | -0.72596
2016-02-07 07:00 |  | 4 | 980 | -1.8984 | -3.4873 | -0.57009
2016-02-07 08:00 |  | 5.75 | 981 | -2.1981 | -1.5942 | -0.49938
2016-02-07 09:00 |  | 7.75 | 981 | -2.6976 | -0.39854 | 0.24243
2016-02-07 10:00 |  | 9.25 | 982 | -2.2979 | 0.49817 | 0.070977
2016-02-07 11:00 |  | 9 | 982.5 | -5.7948 | -1.3949 | -0.68725
2016-02-07 12:00 |  | 10.25 | 982.5 | -2.8974 | -0.79705 | -1.2388
2016-02-07 13:00 |  | 9.25 | 983 | -4.5958 | -2.8893 | -1.2259
2016-02-07 14:00 |  | 7.75 | 983 | -3.197 | -3.1881 | -1.3424
2016-02-07 15:00 |  | 8.25 | 983 | -3.197 | -2.8892 | -2.3731
2016-02-07 16:00 |  | 7 | 982.25 | -2.7973 | -2.2914 | -1.9116
2016-02-07 17:00 |  | 6.5 | 982 | -5.5946 | -2.8892 | -1.9221
2016-02-07 18:00 |  | 6 | 980.75 | -5.2949 | -3.2877 | -2.9638
2016-02-07 19:00 |  | 6 | 979 | -6.9932 | -4.8816 | -3.9944
2016-02-07 20:00 |  | 6.75 | 977.25 | -6.2938 | -5.3797 | -4.1003
2016-02-07 21:00 |  | 7.75 | 975 | -5.4945 | -3.8853 | -3.7633
2016-02-07 22:00 |  | 8.75 | 972.25 | -3.996 | -4.483 | -3.8826
2016-02-07 23:00 |  | 8.75 | 972.25 | -3.4964 | -0.29887 | -2.2987
2016-02-08 |  | 6 | 972.25 | -7.5922 | -2.6898 | -5.0461
2016-02-08 01:00 |  | 7 | 971.5 | -1.898 | -0.69734 | -1.7027
2016-02-08 02:00 |  | 7 | 971.75 | -1.7981 | -5.2798 | -3.088
2016-02-08 03:00 |  | 6.5 | 971.5 | -4.4953 | -3.1878 | -3.2866
2016-02-08 04:00 |  | 6.75 | 971 | -4.3953 | -5.0805 | -3.1339
2016-02-08 05:00 |  | 7 | 971.25 | -3.1966 | -1.0958 | -2.7834
2016-02-08 06:00 |  | 6.75 | 971 | -5.494 | -3.9846 | -2.4167
2016-02-08 07:00 |  | 7 | 971 | -0.89902 | -0.99615 | -2.0731
2016-02-08 08:00 |  | 7.5 | 971 | -3.2964 | -1.0958 | -1.3151
2016-02-08 09:00 |  | 8 | 971.5 | -1.9978 | -0.099613 | -0.74782
2016-02-08 10:00 |  | 8.75 | 972 | -1.0988 | -0.89651 | -1.1661
2016-02-08 11:00 |  | 9 | 972 | -2.2974 | -0.69728 | -1.3365
2016-02-08 12:00 |  | 9.25 | 972 | -3.5959 | 1.9922 | 0.52556
2016-02-08 13:00 |  | 9.25 | 972 | -3.496 | -0.59766 | 0.4052
2016-02-08 14:00 |  | 8.75 | 973.25 | -0.69919 | -0.59765 | -0.96814
2016-02-08 15:00 |  | 7.5 | 975.25 | 2.1974 | -1.2949 | 0.39637
2016-02-08 16:00 |  | 6 | 976.75 | -4.3948 | 1.3945 | 0.80575
2016-02-08 17:00 |  | 7 | 978 | -1.4982 | 1.6933 | 1.1587
2016-02-08 18:00 |  | 7.5 | 979.5 | 0.29964 | -0.29882 | 0.12941
2016-02-08 19:00 |  | 7 | 980.5 | -1.0987 | -0.49802 | -0.66502
2016-02-08 20:00 |  | 6 | 981.25 | -3.8953 | -2.3905 | -0.93731
2016-02-08 21:00 |  | 6 | 982 | -5.2935 | -2.3905 | -0.96735
2016-02-08 22:00 |  | 6 | 982 | -3.8952 | -1.7928 | -1.7287
2016-02-08 23:00 |  | 5.5 | 982 | -2.9963 | -1.1952 | -1.6855
2016-02-09 |  | 5 | 982 | -4.2946 | -1.5936 | -1.5488
2016-02-09 01:00 |  | 5.25 | 981.5 | -3.8951 | -3.0876 | -1.9431
2016-02-09 02:00 |  | 5 | 980.75 | -2.8963 | -3.0875 | -2.7568
2016-02-09 03:00 |  | 5 | 980 | -5.6927 | -2.2907 | -3.1816
2016-02-09 04:00 |  | 5 | 978.25 | -6.0921 | -3.5855 | -3.9696
2016-02-09 05:00 |  | 5.75 | 976.5 | -4.8936 | -3.5854 | -2.8615
2016-02-09 06:00 |  | 6 | 975.5 | -7.4902 | -3.5854 | -3.0191
2016-02-09 07:00 |  | 5.25 | 973.25 | -5.293 | -3.0874 | -2.8309
2016-02-09 08:00 |  | 5 | 971.75 | -8.1891 | -3.7845 | -4.0555
2016-02-09 09:00 |  | 5 | 971 | -3.3954 | -4.7804 | -1.4537
2016-02-09 10:00 |  | 5 | 971 | -3.695 | -2.689 | -2.2153
2016-02-09 11:00 |  | 5.25 | 971 | -3.9946 | -2.5893 | -2.8221
2016-02-09 12:00 |  | 6.25 | 971 | -1.8974 | -2.3901 | -1.8222
2016-02-09 13:00 |  | 8 | 971 | -5.093 | -4.4815 | -2.9062
2016-02-09 14:00 |  | 8 | 971 | -5.5922 | -2.2905 | -2.0262
2016-02-09 15:00 |  | 7 | 971.75 | -3.2954 | -3.7843 | -1.0868
2016-02-09 16:00 |  | 5.75 | 972 | -3.3952 | -1.0954 | -0.18054
2016-02-09 17:00 |  | 4.75 | 973 | 0.59915 | 1.9917 | 1.7488
2016-02-09 18:00 |  | 4 | 975 | 0 | -1.5933 | 0.23459
2016-02-09 19:00 |  | 3 | 975 | -2.3966 | 0 | -0.41164
2016-02-09 20:00 |  | 3 | 975 | -4.1939 | -2.5891 | -1.214
2016-02-09 21:00 |  | 3.25 | 975.75 | -4.3936 | 0.099581 | -1.0855
2016-02-09 22:00 |  | 3.25 | 976 | -1.7974 | -1.3941 | 0.030008
2016-02-09 23:00 |  | 3.75 | 977 | -0.19971 | -0.09958 | -0.45531
2016-02-10 |  | 4 | 977 | -2.696 | -2.0912 | -0.60256
2016-02-10 01:00 |  | 4 | 977.75 | -1.997 | -1.4937 | -0.52659
2016-02-10 02:00 |  | 4.75 | 978 | 0.29955 | -1.3941 | -0.47814
2016-02-10 03:00 |  | 5 | 978.75 | -2.1967 | -0.89618 | -0.74456
2016-02-10 04:00 |  | 4.25 | 979 | -4.593 | -0.59745 | -0.66882
2016-02-10 05:00 |  | 4 | 979.75 | -3.2949 | -1.0953 | -0.62937
2016-02-10 06:00 |  | 4 | 980 | -2.3963 | 0.59744 | 0.13251
2016-02-10 07:00 |  | 4.5 | 980.5 | -2.7957 | 0.59744 | 0.05653
2016-02-10 08:00 |  | 5 | 981.25 | -2.0967 | -0.099572 | 0.69876
2016-02-10 09:00 |  | 5.25 | 982 | -2.3962 | 0 | 0.50459
2016-02-10 10:00 |  | 6.5 | 982.75 | -2.2964 | -0.89613 | -0.043729
2016-02-10 11:00 |  | 6.25 | 983 | -2.6957 | -0.69698 | -0.40504
2016-02-10 12:00 |  | 7 | 984 | -0.39936 | -1.1948 | -0.72442
2016-02-10 13:00 |  | 8.25 | 984.25 | -2.6957 | -0.99567 | -0.41849
2016-02-10 14:00 |  | 8 | 985 | -4.4927 | 0.19913 | -1.0589
2016-02-10 15:00 |  | 7.25 | 985.5 | -1.5974 | -2.0909 | -0.64985
2016-02-10 16:00 |  | 6.75 | 986 | -2.1964 | 0.19913 | -0.85024
2016-02-10 17:00 |  | 6 | 987 | -4.5924 | 0.29869 | -0.62512
2016-02-10 18:00 |  | 4.75 | 987.75 | -4.0932 | -1.4934 | -1.2418
2016-02-10 19:00 |  | 3.75 | 988 | -4.0932 | -1.3939 | -1.5754
2016-02-10 20:00 |  | 2.5 | 988.75 | -3.9933 | -1.9912 | -1.4353
2016-02-10 21:00 |  | 1 | 989.25 | -4.6921 | -2.0908 | -1.4287
2016-02-10 22:00 |  | 0 | 990 | -6.6887 | -4.3806 | -2.2848
2016-02-10 23:00 |  | -0.25 | 990.25 | -6.6886 | -3.2854 | -2.3799
2016-02-11 |  | -1 | 991 | -5.8899 | -2.4889 | -2.6928
2016-02-11 01:00 |  | -1.25 | 991 | -6.5886 | -2.8871 | -2.7263
2016-02-11 02:00 |  | -2 | 991 | -5.9896 | -4.2809 | -3.0453
2016-02-11 03:00 |  | -2 | 991 | -6.0894 | -4.3804 | -3.4884
2016-02-11 04:00 |  | -2 | 991 | -7.2872 | -3.8826 | -2.9877
2016-02-11 05:00 |  | -2 | 991 | -8.485 | -4.2808 | -2.4679
2016-02-11 06:00 |  | -2 | 991 | -8.0857 | -4.4799 | -2.8635
2016-02-11 07:00 |  | -2.25 | 991 | -6.4884 | -4.878 | -3.0279
2016-02-11 08:00 |  | -0.5 | 991 | -6.0891 | -2.1901 | -2.464
2016-02-11 09:00 |  | 1.25 | 991 | -5.7896 | -5.1766 | -3.2955
2016-02-11 10:00 |  | 7 | 991 | -9.2832 | -6.172 | -4.1961
2016-02-11 11:00 |  | 8 | 991 | -8.4846 | -5.9729 | -4.3158
2016-02-11 12:00 |  | 9.75 | 991 | -8.9836 | -4.181 | -4.1262
2016-02-11 13:00 |  | 10.5 | 990 | -7.3864 | -5.475 | -4.8272
2016-02-11 14:00 |  | 10.5 | 990 | -5.0906 | -6.57 | -4.1157
2016-02-11 15:00 |  | 7.5 | 989.5 | -6.2883 | -3.8822 | -2.9912
2016-02-11 16:00 |  | 6.5 | 989 | -4.791 | -4.1808 | -2.724
2016-02-11 17:00 |  | 5.25 | 989.75 | -4.0923 | -4.0813 | -2.2197
2016-02-11 18:00 |  | 5 | 990 | -4.2919 | -2.0904 | -2.6278
2016-02-11 19:00 |  | 4.25 | 989.75 | -4.9905 | -2.5881 | -3.3657
2016-02-11 20:00 |  | 3.5 | 989 | -5.8888 | -2.7871 | -3.5461
2016-02-11 21:00 | 23.6037 | 2 | 989 | -7.4857 | -4.2802 | -3.5978
2016-02-11 22:00 | 12.5485 | 0.75 | 988 | -7.8848 | -4.2801 | -4.4326
2016-02-11 23:00 | 8.9251 | 0 | 987.25 | -6.5872 | -4.6783 | -3.4407
2016-02-12 | 3.3319 | 0.5 | 986.5 | -8.2839 | -4.2801 | -4.3392
2016-02-12 01:00 | 7.4473 | 0 | 986 | -6.4873 | -5.4745 | -2.8904
2016-02-12 02:00 | 3.871 | 0.25 | 985.5 | -6.5871 | -5.2753 | -3.4927
2016-02-12 03:00 | 3.2051 | 1 | 984.5 | -6.4872 | -2.986 | -3.8628
2016-02-12 04:00 | 4.6834 | 0.25 | 983 | -5.9881 | -3.8818 | -3.3486
2016-02-12 05:00 | 5.9538 | 0 | 982.75 | -5.6887 | -5.2752 | -3.3305
2016-02-12 06:00 | 9.9907 | 0 | 982 | -6.3872 | -3.8817 | -3.6534
2016-02-12 07:00 | 14.2983 | 0 | 981 | -3.3932 | -2.8864 | -3.5189
2016-02-12 08:00 | 16.6994 | 1.25 | 981 | -4.9899 | -3.2845 | -2.8533
2016-02-12 09:00 | 13.1196 | 4 | 981 | -2.5947 | -4.3793 | -3.0701
2016-02-12 10:00 | 9.4418 | 5.25 | 981 | -6.7861 | -3.0854 | -2.5304
2016-02-12 11:00 | 10.7484 | 5.5 | 980.5 | -7.5844 | -3.8816 | -3.3695
2016-02-12 12:00 | 13.4984 | 5 | 980 | -6.9856 | -3.8815 | -3.5565
2016-02-12 13:00 | 13.3891 | 5 | 979.75 | -9.4804 | -2.4881 | -3.3235
2016-02-12 14:00 | 14.211 | 5 | 979.75 | -5.9875 | -4.3791 | -2.9408
2016-02-12 15:00 | 16.5327 | 5.5 | 980 | -3.9917 | -4.2795 | -2.8804
2016-02-12 16:00 |  | 5 | 980.5 | -5.2889 | -3.6823 | -2.3752
2016-02-12 17:00 | 17.8858 | 5 | 981 | -4.1912 | -2.3885 | -2.0522
2016-02-12 18:00 | 20.8407 | 5 | 981 | -4.2909 | -2.7866 | -2.763
2016-02-12 19:00 | 21.9456 | 4.25 | 981.5 | -6.9851 | -3.6822 | -2.4829
2016-02-12 20:00 | 21.1186 | 4 | 982 | -6.6857 | -3.7817 | -3.3204
2016-02-12 21:00 | 18.4219 | 4 | 981.75 | -8.0826 | -5.6725 | -4.3032
2016-02-12 22:00 | 17.5702 | 3.75 | 980.75 | -8.1824 | -7.5633 | -6.0852
2016-02-12 23:00 | 8.7735 | 2 | 980 | -9.679 | -6.4686 | -6.2773
2016-02-13 | 17.575 | 1 | 979.5 | -8.8807 | -8.0608 | -6.0637
2016-02-13 01:00 | 9.6409 | 0.25 | 979 | -11.8741 | -8.8568 | -6.3926
2016-02-13 02:00 | 8.1364 | 0.25 | 978 | -8.0823 | -8.3592 | -6.9732
2016-02-13 03:00 | 10.1104 | 1 | 976.75 | -11.1754 | -7.364 | -7.5546
2016-02-13 04:00 |  | 1 | 975.75 | -10.5766 | -8.0605 | -7.679
2016-02-13 05:00 | 14.8012 | 1.75 | 974.25 | -11.0754 | -10.3492 | -8.3618
2016-02-13 06:00 | 10.4802 | 2 | 972.5 | -13.869 | -9.8515 | -8.7048
2016-02-13 07:00 | 12.0864 | 2.5 | 971 | -11.3745 | -9.1549 | -8.5086
2016-02-13 08:00 | 8.5864 | 3 | 969.75 | -11.1748 | -8.6572 | -8.1564
2016-02-13 09:00 | 5.8516 | 3 | 969 | -9.3788 | -7.1645 | -7.6907
2016-02-13 10:00 | 8.8895 | 3 | 968.5 | -7.8821 | -5.5724 | -6.303
2016-02-13 11:00 | 3.8535 | 3 | 968 | -7.882 | -4.5773 | -5.4266
2016-02-13 12:00 | 3.4471 | 3.25 | 967.5 | -6.7845 | -6.6668 | -5.1299
2016-02-13 13:00 | 6.3978 | 4 | 967 | -5.5871 | -5.0747 | -4.6779
2016-02-13 14:00 | 11.0636 | 4 | 967.75 | -4.8887 | -4.4776 | -3.377
2016-02-13 15:00 | 19.2177 | 4 | 968.5 | -5.188 | -2.7861 | -2.7878
2016-02-13 16:00 | 19.0545 | 4 | 969.25 | -5.7865 | -3.2835 | -3.2911
2016-02-13 17:00 | 9.1053 | 4 | 970 | -5.2876 | -3.184 | -3.3808
2016-02-13 18:00 | 15.7316 | 3.75 | 971 | -3.6913 | -5.4725 | -4.5329
2016-02-13 19:00 | 16.1958 | 3 | 971.25 | -5.6866 | -6.3679 | -5.2136
2016-02-13 20:00 | 14.6737 | 3 | 972 | -8.6795 | -6.8654 | -6.6316
2016-02-13 21:00 | 15.5005 | 3 | 972 | -8.5796 | -9.2532 | -6.9113
2016-02-13 22:00 | 20.9155 | 3 | 972 | -7.5819 | -7.9597 | -6.4964
2016-02-13 23:00 | 13.4744 | 3 | 972.5 | -8.6792 | -6.9647 | -5.8702
2016-02-14 | 9.8499 | 3 | 973 | -9.7765 | -6.4671 | -5.9809
2016-02-14 01:00 |  | 3 | 973 | -7.7812 | -7.263 | -5.7637
2016-02-14 02:00 | 21.2506 | 3 | 974 | -8.4794 | -7.462 | -6.0104
2016-02-14 03:00 |  | 3 | 975 | -9.6764 | -5.9695 | -5.6948
2016-02-14 04:00 | 23.2946 | 3 | 975 | -9.3771 | -7.2628 | -6.3309
2016-02-14 05:00 | 26.3589 | 2.75 | 975.25 | -10.7736 | -7.0638 | -6.3178
2016-02-14 06:00 | 13.4368 | 2 | 976 | -11.9705 | -6.0688 | -5.6288
2016-02-14 07:00 | 31.9615 | 1 | 976.75 | -9.2771 | -3.2831 | -4.0225
2016-02-14 08:00 | 30.7167 | 1.75 | 977.75 | -7.9802 | -5.0739 | -3.3033
2016-02-14 09:00 | 15.6811 | 3.25 | 978.75 | -5.1871 | -0.49743 | -1.6599
2016-02-14 10:00 | 10.7235 | 5.5 | 980.25 | -3.8903 | -2.7856 | -1.8004
2016-02-14 11:00 | 8.9659 | 5.75 | 981 | -7.3815 | -2.2882 | -1.98
2016-02-14 12:00 |  | 7.5 | 981.75 | -3.4912 | -2.885 | -1.844
2016-02-14 13:00 |  | 7 | 983 | -3.6907 | -3.7804 | -1.2156
2016-02-14 14:00 |  | 6.25 | 984.25 | -2.8927 | -0.29845 | -1.065
2016-02-14 15:00 |  | 5.75 | 985.5 | -4.2891 | 0.19896 | -0.97915
2016-02-14 16:00 |  | 4.5 | 987 | -1.7954 | -3.2829 | -1.3894
2016-02-14 17:00 | 10.3078 | 3 | 988.5 | -2.9923 | -0.4974 | -0.49855
2016-02-14 18:00 | 27.4658 | 2.75 | 989.75 | -3.1918 | -2.0891 | -0.48025
2016-02-14 19:00 | 23.6449 | 2 | 991.25 | -1.9948 | -0.59687 | -0.012902
2016-02-14 20:00 | 32.7909 | 2 | 992.5 | -2.0946 | 1.9895 | 0.80547
2016-02-14 21:00 | 22.6516 | 2 | 993.75 | -1.0971 | 0.69633 | 0.59387
2016-02-14 22:00 | 21.7851 | 2 | 995.25 | -1.0971 | 1.0942 | 0.41543
2016-02-14 23:00 | 14.1912 | 1.75 | 996.5 | -0.49869 | -0.099474 | 0.33692
2016-02-15 | 10.8386 | 1 | 998 | 0 | 0.89526 | 0.028806
2016-02-15 01:00 | 18.0429 | 0.5 | 999 | -0.89763 | -1.0942 | -0.076489
2016-02-15 02:00 | 18.5897 | 0 | 1000.5 | -1.3963 | 1.9894 | -0.58173
2016-02-15 03:00 | 18.0184 | 0 | 1001.75 | -0.79787 | -1.5915 | -0.56045
2016-02-15 04:00 | 14.6539 | 0 | 1002.75 | -0.5984 | -1.3926 | -1.0774
2016-02-15 05:00 | 7.5305 | 0 | 1004.5 | -2.0944 | -2.0888 | -0.66743
2016-02-15 06:00 | 16.7419 | -0.75 | 1005.25 | -3.5903 | 0.39787 | -0.43313
2016-02-15 07:00 | 23.3186 | 0 | 1006.75 | -1.2965 | 0.39787 | -0.81999
2016-02-15 08:00 | 18.6663 | 1.5 | 1007.75 | -1.8949 | 0.79573 | -0.94948
2016-02-15 09:00 | 19.2198 | 2.75 | 1009 | -3.5902 | -0.2984 | -0.64912
2016-02-15 10:00 | 22.9609 | 4.5 | 1010.25 | -3.0916 | -1.1936 | 0.077648
2016-02-15 11:00 | 14.5615 | 5 | 1011.25 |  | 0.099464 | -0.6502
2016-02-15 12:00 |  | 6.5 | 1012 |  | -1.6909 | -0.75246
2016-02-15 13:00 |  | 6.75 | 1012 |  | -1.6909 | -1.6923
2016-02-15 14:00 |  | 6.25 | 1013 | -1.8948 | -0.99461 | -0.84573
2016-02-15 15:00 |  | 5.75 | 1013.5 | -1.097 | -1.0941 | -1.0496
2016-02-15 16:00 |  | 5 | 1014.25 | -1.6953 | -2.0886 | -1.2997
2016-02-15 17:00 |  | 4 | 1015.25 | -1.5955 | 1.5913 | 0.10931
2016-02-15 18:00 |  | 3.5 | 1016.5 | -1.0969 | -0.29837 | 0.54555
2016-02-15 19:00 |  | 3 | 1017.5 | -0.29916 | 0.19891 | 0.11356
2016-02-15 20:00 |  | 3 | 1018.75 | -1.3961 | -0.099456 | -0.94271
2016-02-15 21:00 |  | 2.25 | 1019 | -2.9915 | -0.99455 | -1.6836
2016-02-15 22:00 |  | 1.75 | 1019.75 | -2.9915 | -2.0885 | -1.8998
2016-02-15 23:00 |  | 0.5 | 1020 | -3.9886 | 0.19891 | -2.4717
2016-02-16 |  | -0.5 | 1020 | -5.7834 | -3.1825 | -2.8688
2016-02-16 01:00 |  | -0.25 | 1020 | -4.2877 | -3.3813 | -3.5448
2016-02-16 02:00 |  | -1.25 | 1020 | -4.5868 | -1.989 | -3.6568
2016-02-16 03:00 |  | -2 | 1020.75 | -5.185 | -3.6796 | -3.7365
2016-02-16 04:00 |  | -2.25 | 1021 | -5.7832 | -3.1824 | -3.5871
2016-02-16 05:00 |  | -3 | 1021 | -6.0823 | -7.1603 | -4.0655
2016-02-16 06:00 |  | -3 | 1021 | -6.0822 | -4.0773 | -4.6648
2016-02-16 07:00 |  | -3 | 1021.25 | -6.7801 | -3.9778 | -4.0992
2016-02-16 08:00 |  | 0.25 | 1021.5 | -6.4809 | -3.58 | -3.6805
2016-02-16 09:00 |  | 4.25 | 1022 | -5.2844 | -5.1711 | -3.6369
2016-02-16 10:00 |  | 8.5 | 1022 | -9.7711 | -6.4638 | -4.9951
2016-02-16 11:00 |  | 9.25 | 1021.5 | -8.3751 | -7.6571 | -5.9787
2016-02-16 12:00 |  | 10 | 1021 | -6.381 | -5.6682 | -5.3004
2016-02-16 13:00 |  | 9.75 | 1019.75 |  | -5.7676 | -5.0568
2016-02-16 14:00 |  | 10.25 | 1018.25 |  | -3.1821 | -4.7801
2016-02-16 15:00 |  | 7 | 1017.5 | -5.6808 | -4.3753 | -4.0635
2016-02-16 16:00 |  | 5.75 | 1017 | -1.9897 | -1.8893 | -2.8939
2016-02-16 17:00 |  | 4.5 | 1017 | -3.2766 | -3.3809 | -2.6974
2016-02-16 18:00 |  | 3.75 | 1017 | -2.4774 | -2.7842 | -3.0495
2016-02-16 19:00 |  | 3 | 1016.25 | -2.6704 | -2.6848 | -4.4851
2016-02-16 20:00 |  | 2 | 1015.75 | -3.4549 | -3.4802 | -4.2927
2016-02-16 21:00 |  | 2 | 1015 | -4.1378 | -4.6734 | -4.373
2016-02-16 22:00 |  | 2.75 | 1014 | -3.6381 | -4.0768 | -4.0095
2016-02-16 23:00 |  | 3.25 | 1013.5 | -3.9254 | -5.2699 | -4.3053
2016-02-17 |  | 4 | 1012.5 | -3.7218 | -7.5568 | -5.1713
2016-02-17 01:00 |  | 4 | 1011.25 | -2.8347 | -5.2698 | -5.024
2016-02-17 02:00 |  | 4 | 1009.75 | -2.7316 | -5.8663 | -5.2549
2016-02-17 03:00 |  | 4 | 1008.75 | -2.5315 | -4.2754 | -4.8509
2016-02-17 04:00 |  | 4 | 1008 | -1.8463 | -4.0765 | -4.6051
2016-02-17 05:00 |  | 4 | 1007.25 | -3.0063 | -5.5679 | -3.9643
2016-02-17 06:00 |  | 5 | 1006.25 | -2.9036 | -4.2753 | -4.5465
2016-02-17 07:00 |  | 5 | 1005.75 | -2.8978 | -4.5736 | -4.3773
2016-02-17 08:00 |  | 5 | 1005 | -3.374 | -4.7724 | -3.939
2016-02-17 09:00 |  | 6 | 1004 | -2.6938 | -6.0648 | -4.573
2016-02-17 10:00 |  | 6 | 1003.75 | -2.2083 | -5.6671 | -5.2932
2016-02-17 11:00 |  | 6.25 | 1002.5 | -3.0663 | -6.1641 | -4.7302
2016-02-17 12:00 |  | 6.75 | 1001.5 | -3.2514 | -3.6786 | -4.1973
2016-02-17 13:00 |  | 6 | 1000.25 | -2.1951 | -3.1814 | -3.7563
2016-02-17 14:00 |  | 6 | 999.25 | -1.6192 | -5.1698 | -3.9158
2016-02-17 15:00 |  | 6 | 998.5 | -1.806 | -3.7779 | -3.5854
2016-02-17 16:00 |  | 6 | 998 | -2.8458 | -2.5848 | -3.4792
2016-02-17 17:00 |  | 5 | 998 | -1.42 | -3.1813 | -3.3602
2016-02-17 18:00 |  | 4.25 | 997 | -3.1176 | -1.8889 | -3.5012
2016-02-17 19:00 |  | 4 | 997 | -2.5456 | -4.8713 | -3.9887
2016-02-17 20:00 |  | 4 | 997 | -0.28227 | -4.1754 | -4.0012
2016-02-17 21:00 |  | 4 | 996 | -0.56338 | -3.6783 | -3.9856
2016-02-17 22:00 |  | 4 | 996 | -1.4993 | -4.0759 | -3.8811
2016-02-17 23:00 |  | 4 | 996 | -0.65457 | -4.5729 | -3.6697
2016-02-18 |  | 4 | 996 | -1.0265 | -2.6841 | -3.3923
2016-02-18 01:00 |  | 3.5 | 996 | -1.6763 | -3.7776 | -3.5799
2016-02-18 02:00 |  | 3 | 996 | -1.394 | -3.5787 | -3.4489
2016-02-18 03:00 |  | 3 | 996 | -1.5766 | -3.4793 | -4.5107
2016-02-18 04:00 |  | 3 | 996 | -0.83292 | -7.3561 | -3.6584
2016-02-18 05:00 |  | 3 | 996.25 | -3.2324 | -2.8828 | -3.689
2016-02-18 06:00 |  | 3 | 997 | -1.9354 | -1.5905 | -3.2824
2016-02-18 07:00 |  | 3 | 996.75 |  | -2.7833 | -2.5794
2016-02-18 08:00 | 20.3169 | 3 | 997.75 | -0.73421 | -4.6719 | -3.1466
2016-02-18 09:00 | 16.3855 | 3.75 | 998.75 | -3.8465 | -6.4611 | -4.1411
2016-02-18 10:00 | 18.0929 | 5 | 1000 | -3.1098 | -7.3557 | -4.401
2016-02-18 11:00 | 27.6903 | 6.5 | 1000 | -3.4757 | -6.3616 | -3.6992
2016-02-18 12:00 | 21.5227 | 7.5 | 1000 | -4.7563 | -3.1808 | -3.7674
2016-02-18 13:00 | 25.0246 | 7.5 | 1000.75 | -2.6526 | -4.7711 | -2.8935
2016-02-18 14:00 | 37.0565 | 8 | 1001 | -0.73176 | -2.9819 | -3.4888
2016-02-18 15:00 | 27.4715 | 7 | 1001 | -1.3721 | -2.9819 | -2.2286
2016-02-18 16:00 | 30.8566 | 6 | 1002 | -1.555 | -2.6837 | -3.0175
2016-02-18 17:00 | 25.7787 | 4.25 | 1002.5 | 0.82327 | -3.5782 | -1.4126
2016-02-18 18:00 | 45.1963 | 2 | 1003 | -1.2807 | -1.1927 | -1.5461
2016-02-18 19:00 | 66.8325 | 1.5 | 1003.75 | -1.5551 | -1.4909 | -1.9274
2016-02-18 20:00 | 52.9392 | 0.25 | 1004 | -1.0977 | -1.1927 | -1.6983
2016-02-18 21:00 | 48.0921 | -0.5 | 1004 | -2.5615 | -1.6897 | -2.5567
2016-02-18 22:00 | 24.7706 | -1 | 1004 | -1.4637 | -3.7769 | -2.7676
2016-02-18 23:00 | 34.0548 | -1.25 | 1004.25 | -4.6657 | -3.0811 | -2.6153
2016-02-19 | 88.6286 | -1.75 | 1004.25 | -3.8424 | -2.0872 | -2.6753
2016-02-19 01:00 | 15.8733 | -2 | 1004.25 | -4.4828 | -3.2798 | -2.8068
2016-02-19 02:00 | 15.9551 | -2 | 1004.5 | -4.4829 | -2.1865 | -2.8857
2016-02-19 03:00 |  | -2.5 | 1004 | -3.2936 | -2.1865 | -2.5881
2016-02-19 04:00 | 11.0677 | -3 | 1004.5 | -3.0192 | -2.6834 | -3.4172
2016-02-19 05:00 | 8.2728 | -3 | 1005 | -3.3852 | -2.0871 | -2.981
2016-02-19 06:00 | 13.5727 | -3 | 1004.5 | -3.6598 | -2.2858 | -3.1815
2016-02-19 07:00 | 28.2491 | -2.75 | 1005 | -2.0129 | -2.584 | -1.8759
2016-02-19 08:00 | 28.4128 | 1.25 | 1005 | -1.6469 | -3.2796 | -2.1079
2016-02-19 09:00 | 28.2142 | 7 | 1005 | -1.3725 | -4.2734 | -1.5277
2016-02-19 10:00 | 20.372 | 9.25 | 1005 | -1.1895 | -3.1802 | -1.3141
2016-02-19 11:00 |  | 10 | 1004.25 | -3.5686 | -3.4783 | -3.0751
2016-02-19 12:00 | 10.6999 | 10.5 | 1003.5 | -1.5556 | -4.6708 | -3.8532
2016-02-19 13:00 | 8.9523 | 11 | 1002.5 | -1.0066 | -4.8695 | -2.885
2016-02-19 14:00 | 9.5099 | 9.25 | 1002 | 0.36602 | -6.1614 | -3.3068
2016-02-19 15:00 | 11.389 | 8.25 | 1001.5 | -1.1896 | -0.59626 | -2.7302
2016-02-19 16:00 | 19.4236 | 7 | 1001 | -1.6472 | -3.7763 | -2.8143
2016-02-19 17:00 | 14.5986 | 7 | 1000 | 1.1896 | -3.5775 | -2.7219
2016-02-19 18:00 | 6.506 | 6.75 | 999.75 | -2.0133 | -3.9749 | -3.739
2016-02-19 19:00 | 13.207 | 7 | 998.5 | -3.6605 | -4.0743 | -3.7886
2016-02-19 20:00 | 16.4278 | 7 | 997.75 | -2.7455 | -2.683 | -2.7787
2016-02-19 21:00 | 5.7563 | 7 | 997 | -1.0067 | -0.89434 | -2.9964
2016-02-19 22:00 | 0.92116 | 8 | 996.5 | -1.6473 | -3.9748 | -4.0243
2016-02-19 23:00 | 6.4131 | 8 | 995.5 | -2.7456 | 0.099369 | -1.6113
2016-02-20 | 10.38 | 8 | 995.75 | 3.2948 | -2.6829 | -1.8928
2016-02-20 01:00 | 9.5304 | 8.75 | 995.25 | -2.105 | -3.776 | -3.0932
2016-02-20 02:00 | 2.7386 | 8 | 995 | -1.739 | -1.5899 | -2.7578
2016-02-20 03:00 | 5.308 | 8 | 995 | -3.478 | 1.4905 | -3.1865
2016-02-20 04:00 | 1.0266 | 8.5 | 995.75 | 0.091527 | -6.0612 | -2.08
2016-02-20 05:00 | 5.628 | 8.25 | 996 | 0.82376 | -0.69555 | -1.8579
2016-02-20 06:00 | 6.7735 | 8 | 996 | -2.2883 | -3.4777 | -2.5646
2016-02-20 07:00 | 7.5107 | 8 | 996 | 0.27459 | -0.39745 | -1.6295
2016-02-20 08:00 | 18.0949 | 8.75 | 997 | -0.73226 | 0.29808 | -0.95057
2016-02-20 09:00 | 6.2461 | 9.75 | 997 | 2.8376 | -1.7885 | -1.732
2016-02-20 10:00 | 12.4172 | 11.25 | 997.75 | 1.2815 | -0.69551 | -2.7919
2016-02-20 11:00 | 18.6431 | 11.75 | 997.5 | -1.4646 | -3.6763 | -2.0807
2016-02-20 12:00 | 17.9061 | 10.5 | 996.5 | 0.73231 | -1.6891 | -2.3393
2016-02-20 13:00 |  | 10 | 996 | -1.6477 | 0.29807 | -1.8627
2016-02-20 14:00 | 12.8344 | 10.25 | 995.75 | 0.18308 | -3.7755 | -3.0001
2016-02-20 15:00 | 7.3656 | 11 | 995 | -0.27463 | -4.1729 | -2.9669
2016-02-20 16:00 | 8.4611 | 11 | 995 | -1.0985 | -3.9742 | -2.6583
2016-02-20 17:00 | 13.6799 | 11 | 995 | -0.91547 | -3.1793 | -2.1195
2016-02-20 18:00 | 14.8933 | 11 | 995 | -0.27464 | -1.4903 | -2.3091
2016-02-20 19:00 | 13.3051 | 10.5 | 995.25 | -0.45775 | -1.2916 | -1.8384
2016-02-20 20:00 | 11.1542 | 11.25 | 996 | 1.4648 | 1.987 | -1.958
2016-02-20 21:00 | 7.8743 | 11.25 | 996.75 | 1.0071 | -3.3779 | -1.8554
2016-02-20 22:00 | 12.8328 | 11.5 | 997 | 0.73243 | -1.8876 | -2.532
2016-02-20 23:00 |  | 12 | 997.75 | -0.27467 | 0.59609 | -1.6749
2016-02-21 |  | 11.25 | 998 | 0.54934 | -2.0863 | -2.068
2016-02-21 01:00 |  | 10.75 | 998.5 | 0.18312 | -3.3778 | -2.3476
2016-02-21 02:00 |  | 10 | 999 | 0.09156 | -3.0797 | -2.3191
2016-02-21 03:00 |  | 10 | 998 | -1.1903 | -3.0797 | -3.2311
2016-02-21 04:00 |  | 10 | 998.25 | -1.0072 | -0.49672 | -2.5409
2016-02-21 05:00 |  | 10 | 998 | 0 | -3.5763 | -3.4401
2016-02-21 06:00 |  | 10 | 998 | 1.7398 | -0.99342 | -2.712
2016-02-21 07:00 |  | 10 | 998 | 0.2747 | -3.8743 | -1.7069
2016-02-21 08:00 |  | 10.5 | 998.5 | -0.64098 | -2.0861 | -2.453
2016-02-21 09:00 |  | 11 | 998 | -0.36628 | -2.4835 | -2.4019
2016-02-21 10:00 |  | 11 | 998.25 | -0.36629 | -2.4835 | -2.72
2016-02-21 11:00 |  | 12 | 998 | -1.4652 | -3.1788 | -2.9292
2016-02-21 12:00 |  | 12 | 997.5 | -0.82418 | -3.6754 | -3.5771
2016-02-21 13:00 |  | 12.5 | 997 | -0.091577 | -2.9801 | -3.7666
2016-02-21 14:00 |  | 12.75 | 996 | 0.64105 | -4.4701 | -2.6229
2016-02-21 15:00 |  | 12.5 | 996 | -1.9232 | -5.066 | -2.9252
2016-02-21 16:00 |  | 12 | 996 | -2.9306 | -5.1653 | -3.323
2016-02-21 17:00 |  | 11.75 | 995.75 | -2.9306 | -4.3706 | -2.9952
2016-02-21 18:00 |  | 11 | 995.75 | 0 | -3.9732 | -3.1046
2016-02-21 19:00 |  | 11 | 996 | -0.54951 | -6.9531 | -3.1812
2016-02-21 20:00 |  | 11 | 995 | -1.9233 | -2.9799 | -2.9861
2016-02-21 21:00 |  | 11 | 995 | 0.73271 | -3.8738 | -2.8033
2016-02-21 22:00 |  | 11 | 995 | -0.45795 | -2.4832 | -2.2202
2016-02-21 23:00 |  | 10 | 994.75 | -1.0075 | -4.569 | -3.2214
2016-02-22 |  | 10 | 994.75 | -1.3739 | -1.9865 | -2.1426
2016-02-22 01:00 | 21.708 | 10 | 994.25 | 0.27478 | -3.1784 | -2.5948
2016-02-22 02:00 | 23.4315 | 10 | 994 | -3.1143 | -4.0723 | -2.8826
2016-02-22 03:00 | 4.4904 | 10 | 994 | -0.36639 | -2.4831 | -3.3378
2016-02-22 04:00 |  | 10.5 | 994 | 0.3664 | -2.4831 | -2.5698
2016-02-22 05:00 |  | 10.5 | 993.5 | 0.3664 | -5.562 | -2.1293
2016-02-22 06:00 | 17.9947 | 10 | 993.25 | -1.0076 | -3.9728 | -2.5096
2016-02-22 07:00 | 10.0522 | 8 | 994 | 1.2825 | -3.9728 | -2.0616
2016-02-22 08:00 | 15.6385 | 7 | 994.25 | -1.7405 | -2.3837 | -1.6195
2016-02-22 09:00 | 8.7531 | 7 | 995 | 0.18321 | -2.185 | -2.3046
2016-02-22 10:00 |  | 7 | 995 | -1.6489 | -3.3768 | -2.5492
2016-02-22 11:00 |  | 6.75 | 995.5 | -1.649 | -2.3836 | -2.6448
2016-02-22 12:00 |  | 7 | 995 | -1.7406 | -4.5685 | -3.9091
2016-02-22 13:00 |  | 7.75 | 995 | -0.54968 | -3.2774 | -3.3702
2016-02-22 14:00 |  | 8 | 995 | 0.18323 | -3.7739 | -2.6801
2016-02-22 15:00 |  | 8 | 995.25 | 1.0994 | -3.9725 | -2.7
2016-02-22 16:00 |  | 8 | 995.5 | 0 | -3.5752 | -2.4287
2016-02-22 17:00 |  | 7 | 996 | -1.0078 | -3.178 | -1.1126
2016-02-22 18:00 |  | 7 | 996.75 | 0.09162 | -2.9793 | -1.14
2016-02-22 19:00 |  | 6.5 | 997 | 0.18324 | -2.3834 | -1.8367
2016-02-22 20:00 |  | 6 | 997.25 | -0.91623 | 0.19862 | -1.7631
2016-02-22 21:00 |  | 6 | 997.75 | 0.733 | -1.8868 | -1.6582
2016-02-22 22:00 |  | 5.25 | 998 | 0.27488 | -2.9792 | -1.5584
2016-02-22 23:00 |  | 4.25 | 998 | 0.27488 | -1.6882 | -1.7678
2016-02-23 |  | 3.25 | 998.25 | 0.36652 | -2.9791 | -1.7056
2016-02-23 01:00 |  | 1.75 | 999 | 1.1912 | 0.19861 | -0.92707
2016-02-23 02:00 |  | 2.75 | 999 | 1.5577 | -1.3902 | -1.3789
2016-02-23 03:00 |  | 3.5 | 999 | 0 | -0.39721 | -1.3946
2016-02-23 04:00 |  | 3.5 | 999.5 | 1.1913 | 0 | -1.1058
2016-02-23 05:00 |  | 3 | 1000 | -0.091637 | 0.6951 | -0.45333
2016-02-23 06:00 |  | 3.5 | 1000.5 | -0.36655 | -1.2909 | -0.67098
2016-02-23 07:00 |  | 4 | 1001 | -0.36656 | 0.79439 | -0.0596
2016-02-23 08:00 |  | 4.75 | 1001.75 | 0.27492 | -1.1916 | -0.4933
2016-02-23 09:00 |  | 5.75 | 1002.5 | 1.0997 | -0.79438 | -0.14534
2016-02-23 10:00 |  | 8.75 | 1003 | -0.64151 | 0.39718 | -0.43653
2016-02-23 11:00 |  | 9 | 1003 | -0.27494 | -2.681 | -0.94821
2016-02-23 12:00 |  | 8.75 | 1003 | 0.73318 | -1.7873 | -2.4379
2016-02-23 13:00 |  | 9 | 1003 | -0.27495 | 0.69505 | -2.2884
2016-02-23 14:00 |  | 10.75 | 1003.5 | 0.7332 | -1.3901 | -2.4383
2016-02-23 15:00 |  | 8 | 1004 | -0.27496 | -2.383 | -1.2894
2016-02-23 16:00 |  | 8 | 1004.75 | -0.82488 | -3.5745 | -1.8315
2016-02-23 17:00 |  | 6.25 | 1005 | -0.73324 | -2.9787 | -2.1017
2016-02-23 18:00 |  | 4.25 | 1005.75 | -0.73325 | -1.1915 | -1.5831
2016-02-23 19:00 |  | 3 | 1006 | -0.36663 | -0.69502 | -2.3708
2016-02-23 20:00 |  | 2 | 1006.5 | -0.82493 | -1.1914 | -2.049
2016-02-23 21:00 |  | 1 | 1007 | -2.4748 | -2.085 | -2.1982
2016-02-23 22:00 |  | 0 | 1007 | -2.5665 | -1.0921 | -3.0914
2016-02-23 23:00 |  | -0.5 | 1007 | -3.8499 | -2.6807 | -3.4504
2016-02-24 |  | -1 | 1007 | -3.3 | -2.2835 | -3.345
2016-02-24 01:00 |  | -1.5 | 1006.5 | -4.4917 | -2.8792 | -4.131
2016-02-24 02:00 |  | -2 | 1006 | -3.0251 | -2.5813 | -4.3038
2016-02-24 03:00 |  | -2 | 1006 | -2.8418 | -4.7655 | -4.6734
2016-02-24 04:00 |  | -2 | 1005.75 | -3.0252 | -3.8719 | -3.4295
2016-02-24 05:00 |  | -2 | 1005.25 | -3.4836 | -3.0777 | -4.3738
2016-02-24 06:00 |  | -2.75 | 1005 | -3.3003 | -4.6661 | -3.9586
2016-02-24 07:00 |  | -2.25 | 1005 | -0.91676 | -2.0848 | -3.0947
2016-02-24 08:00 |  | 1.25 | 1005 | -2.7503 | -2.2834 | -2.629
2016-02-24 09:00 |  | 7.25 | 1004.25 | -4.7673 | -4.8645 | -4.6338
2016-02-24 10:00 |  | 10.75 | 1004 | -1.4669 | -6.2543 | -5.7796
2016-02-24 11:00 |  | 12.25 | 1003.25 | -3.2089 | -7.9419 | -7.124
2016-02-24 12:00 |  | 10.25 | 1002.5 | -3.759 | -6.9491 | -5.8559
2016-02-24 13:00 |  | 11 | 1002 | 0 | -2.2833 | -4.9289
2016-02-24 14:00 |  | 13.5 | 1001 | -3.4841 | -6.0556 | -4.808
2016-02-24 15:00 |  | 9.5 | 1001 | -3.2091 | -4.8643 | -3.8999
2016-02-24 16:00 |  | 7 | 1001 | -0.8252 | -3.8715 | -4.074
2016-02-24 17:00 |  | 4.5 | 1001 | -0.91691 | -3.9708 | -3.3316
2016-02-24 18:00 |  | 3.75 | 1001.25 | -0.091692 | -1.6876 | -3.4343
2016-02-24 19:00 |  | 2 | 1002 | -1.8339 | -2.8787 | -3.8421
2016-02-24 20:00 |  | 0.5 | 1002 | -2.5675 | -4.864 | -4.3204
2016-02-24 21:00 |  | -0.5 | 1002 | -3.4845 | -0.99265 | -3.8455
2016-02-24 22:00 |  | -1 | 1002 | -4.4015 | -4.864 | -4.7048
2016-02-24 23:00 |  | -2 | 1002 | -4.6767 | -3.2757 | -4.7997
2016-02-25 |  | -2 | 1002 | -5.9606 | -4.2683 | -4.7571
2016-02-25 01:00 |  | -2 | 1002 | -4.7686 | -4.0697 | -4.9291
2016-02-25 02:00 |  | -3 | 1002 | -3.118 | -4.169 | -5.2755
2016-02-25 03:00 |  | -3 | 1002 | -4.9521 | -5.4593 | -4.7268
2016-02-25 04:00 |  | -3 | 1002 | -6.3278 | -5.36 | -4.1665
2016-02-25 05:00 |  | -2.5 | 1002 | -3.7601 | -5.0622 | -4.8469
2016-02-25 06:00 |  | -1.5 | 1002 | -2.2928 | -5.6577 | -4.9258
2016-02-25 07:00 |  | -0.75 | 1002.5 | -2.9348 | -4.6651 | -4.6104
2016-02-25 08:00 |  | 1.25 | 1003 | -3.7603 | -5.4591 | -4.9927
2016-02-25 09:00 |  | 4.25 | 1003 | -2.9349 | -6.8486 | -5.7762
2016-02-25 10:00 |  | 5.75 | 1003 | -2.6598 | -6.65 | -6.0677
2016-02-25 11:00 |  | 5.75 | 1003 | -4.1273 | -6.4514 | -6.5349
2016-02-25 12:00 |  | 6.5 | 1003 | -3.7605 | -7.1462 | -6.2806
2016-02-25 13:00 |  | 7 | 1003 | -2.0179 | -9.5281 | -6.5868
2016-02-25 14:00 |  | 7.25 | 1002.25 | -3.9441 | -6.1535 | -5.9622
2016-02-25 15:00 |  | 6.75 | 1002 | -3.0269 | -5.7565 | -5.463
2016-02-25 16:00 |  | 5.25 | 1002 | -2.3849 | -7.5429 | -5.668
2016-02-25 17:00 |  | 4.5 | 1002 | -1.9263 | -4.1684 | -4.8733
2016-02-25 18:00 |  | 3 | 1002.25 | -2.6601 | -4.0691 | -4.3855
2016-02-25 19:00 |  | 3 | 1003 | -2.5684 | -4.5653 | -4.3299
2016-02-25 20:00 |  | 2 | 1002.5 | -3.9445 | -4.5653 | -4.5383
2016-02-25 21:00 |  | 0.25 | 1002.75 | -5.0453 | -4.1683 | -5.0218
2016-02-25 22:00 |  | 0.75 | 1002.5 | -3.5776 | -4.8629 | -5.8901
2016-02-25 23:00 |  | 1 | 1002 | -7.981 | -5.5576 | -6.1169
2016-02-26 |  | 1 | 1001 | -6.4216 | -4.7636 | -5.2143
2016-02-26 01:00 |  | 0 | 1001 | -5.5961 | -6.7484 | -5.9248
2016-02-26 02:00 |  | 0.25 | 1000.25 | -7.2475 | -5.4582 | -6.2336
2016-02-26 03:00 |  | 0 | 999.25 | -5.9632 | -8.4353 | -6.5241
2016-02-26 04:00 |  | 0 | 998.75 | -6.0551 | -6.7482 | -6.6432
2016-02-26 05:00 |  | -1 | 998 | -5.413 | -5.6565 | -6.1132
2016-02-26 06:00 |  | -0.25 | 998 | -6.881 | -7.4427 | -5.8592
2016-02-26 07:00 |  | 0 | 998 | -4.2204 | -6.6488 | -5.9357
2016-02-26 08:00 |  | 1.5 | 997.75 | -3.67 | -7.1449 | -6.4144
2016-02-26 09:00 |  | 3.25 | 997 | -5.3216 | -7.0456 | -7.5325
2016-02-26 10:00 |  | 6.25 | 996.75 | -6.3309 | -8.1371 | -7.7625
2016-02-26 11:00 |  | 10.5 | 996 | -8.9001 | -5.2593 | -7.3935
2016-02-26 12:00 |  | 11.5 | 995 | -7.2487 | -6.45 | -7.9518
2016-02-26 13:00 |  | 7.5 | 994.25 | -6.8818 | -6.8469 | -7.319
2016-02-26 14:00 |  | 7.75 | 994 | -6.1478 | -8.236 | -6.1714
2016-02-26 15:00 |  | 6.25 | 993 | -4.0374 | -5.7552 | -6.4113
2016-02-26 16:00 |  | 5.25 | 993 | -5.2304 | -7.3428 | -6.3318
2016-02-26 17:00 |  | 5 | 993 | -5.2305 | -3.6714 | -5.9914
2016-02-26 18:00 |  | 4.5 | 993 | -5.5976 | -6.4497 | -6.4006
2016-02-26 19:00 |  | 4 | 993 | -5.2307 | -7.7395 | -7.2633
2016-02-26 20:00 |  | 4 | 993 | -6.5155 | -6.2511 | -6.8731
2016-02-26 21:00 |  | 3 | 993 | -7.0662 | -7.3425 | -7.1055
2016-02-26 22:00 |  | 3 | 993 | -6.2404 | -8.3347 | -7.8676
2016-02-26 23:00 |  | 3 | 993 | -6.2405 | -9.426 | -7.9091
2016-02-27 |  | 3 | 993 | -6.3324 | -9.1283 | -8.3548
2016-02-27 01:00 |  | 3 | 993 | -4.5888 | -8.0368 | -8.7195
2016-02-27 02:00 |  | 3.25 | 993 | -5.8737 | -7.1438 | -8.3913
2016-02-27 03:00 |  | 3.25 | 993 | -4.956 | -7.739 | -8.5216
2016-02-27 04:00 |  | 3 | 993 | -3.8547 | -10.1201 | -8.431
2016-02-27 05:00 |  | 2.5 | 993 | -3.8548 | -7.9373 | -7.9949
2016-02-27 06:00 |  | 2.75 | 993.25 | -3.0288 | -8.6317 | -7.9981
2016-02-27 07:00 |  | 3 | 994 | -5.5988 | -10.0207 | -8.2147
2016-02-27 08:00 |  | 4 | 995 | -6.1496 | -11.608 | -8.9897
2016-02-27 09:00 |  | 4.75 | 995.5 | -8.3526 | -9.6236 | -9.1295
2016-02-27 10:00 |  | 6.25 | 996 | -9.0871 | -9.1275 | -8.5919
2016-02-27 11:00 |  | 7.25 | 996 | -6.8843 | -8.5321 | -7.819
2016-02-27 12:00 |  | 7.75 | 996 | -4.4978 | -10.1194 | -8.7424
2016-02-27 13:00 |  | 6.25 | 996 | -3.6717 | -8.3336 | -6.9217
2016-02-27 14:00 |  | 5.5 | 996.5 | -2.7538 | -4.3652 | -4.8254
2016-02-27 15:00 |  | 5 | 997 | -3.9472 | -6.1509 | -4.2273
2016-02-27 16:00 |  | 5 | 997 | -2.9375 | -4.2659 | -4.124
2016-02-27 17:00 |  | 4 | 997.5 | -3.213 | -5.5555 | -4.2201
2016-02-27 18:00 |  | 4 | 998.25 | -1.4688 | -3.869 | -3.4349
2016-02-27 19:00 |  | 4 | 999 | -1.4688 | -5.2578 | -4.354
2016-02-27 20:00 |  | 3.5 | 999.75 | -2.1115 | -5.6546 | -4.7031
2016-02-27 21:00 |  | 3 | 1000.25 | -2.2033 | -2.4801 | -3.7081
2016-02-27 22:00 |  | 3 | 1001 | -2.9378 | -3.7696 | -4.7266
2016-02-27 23:00 |  | 3 | 1001 | -5.4167 | -2.7776 | -3.9008
2016-02-28 |  | 2.25 | 1001 | -3.397 | -3.6704 | -3.9244
2016-02-28 01:00 |  | 3 | 1001.25 | -2.3871 | -4.6623 | -4.302
2016-02-28 02:00 |  | 3 | 1002 | -3.2134 | -6.4479 | -4.6019
2016-02-28 03:00 |  | 3 | 1002 | -4.7743 | -4.3647 | -4.0932
2016-02-28 04:00 |  | 3 | 1002 | -4.1317 | -3.9678 | -3.1583
2016-02-28 05:00 |  | 2.25 | 1002.75 | -2.8463 | -3.9678 | -3.5002
2016-02-28 06:00 |  | 2 | 1003.25 | 1.9282 | -1.4879 | -2.2296
2016-02-28 07:00 |  | 2.25 | 1004.5 | -0.55092 | -2.1823 | -2.4948
2016-02-28 08:00 |  | 3.5 | 1005 | -0.64275 | -1.2895 | -2.1182
2016-02-28 09:00 |  | 5.5 | 1006 | -2.1119 | -2.7774 | -2.2592
2016-02-28 10:00 |  | 7 | 1006 | -1.9283 | -3.8684 | -2.3782
2016-02-28 11:00 |  | 7.5 | 1006.25 | -1.7447 | -3.67 | -2.2801
2016-02-28 12:00 |  | 7 | 1006 | -3.4895 | -4.6619 | -4.6523
2016-02-28 13:00 |  | 8.75 | 1006 | -3.9487 | -4.761 | -3.4372
2016-02-28 14:00 |  | 8.5 | 1006.5 | 1.102 | -3.174 | -1.8843
2016-02-28 15:00 |  | 7 | 1007 | -1.4693 | -2.9756 | -2.0326
2016-02-28 16:00 |  | 6.75 | 1007 | -0.45917 | -0.29756 | -1.3735
2016-02-28 17:00 |  | 4.75 | 1008 | 0.45918 | -0.39674 | -0.7269
2016-02-28 18:00 |  | 4 | 1009 | 2.3878 | 0 | 0.0088943
2016-02-28 19:00 | 16.1103 | 3 | 1010 | 3.2143 | -0.79346 | -1.0062
2016-02-28 20:00 | 10.9333 | 3.75 | 1010 | -2.296 | 0.79346 | -1.058
2016-02-28 21:00 | 9.4871 | 4 | 1011 | 1.1939 | -1.1902 | -1.3917
2016-02-28 22:00 | 8.9299 | 3.5 | 1011 | -0.91843 | -1.5869 | -1.7443
2016-02-28 23:00 | 9.3172 | 3 | 1011 | -1.3777 | -1.4877 | -2.0871
2016-02-29 | 7.7178 | 2 | 1011 | 0.091846 | -1.5869 | -1.9451
2016-02-29 01:00 | 9.7595 | 2 | 1011.25 | -0.64293 | -1.1901 | -2.112
2016-02-29 02:00 | 8.1108 | 1.25 | 1011.25 | -0.3674 | -1.7852 | -2.498
2016-02-29 03:00 | 6.99 | 0.5 | 1011 | -2.2963 | -1.3885 | -2.4081
2016-02-29 04:00 | 10.834 | 0 | 1011.25 | -0.091852 | -1.7851 | -1.6544
2016-02-29 05:00 | 11.8474 | 0.25 | 1012 | -0.091853 | -0.89257 | -1.7606
2016-02-29 06:00 | 15.3113 | 0.25 | 1012 | -0.36742 | -1.4876 | -1.9211
2016-02-29 07:00 |  | 0.75 | 1012.75 | -1.286 | -1.5868 | -1.2449
2016-02-29 08:00 |  | 3.75 | 1013 | -0.45929 | -3.1735 | -2.4738
2016-02-29 09:00 |  | 7.75 | 1013 | -0.36744 | -2.6776 | -2.2661
2016-02-29 10:00 |  | 9.25 | 1012.75 | -1.5616 | -4.066 | -2.4926
2016-02-29 11:00 |  | 11.75 | 1012.75 | -2.2047 | -1.9834 | -2.0498
2016-02-29 12:00 |  | 13 | 1012.75 | -0.18373 | -2.4792 | -3.3596
2016-02-29 13:00 |  | 12 | 1012 | -2.3885 | -4.6608 | -3.4173
2016-02-29 14:00 |  | 11 | 1011.75 | -1.8373 | -4.9583 | -3.145
2016-02-29 15:00 |  | 9.5 | 1012 | -1.5618 | -4.0658 | -1.6487
2016-02-29 16:00 |  | 8 | 1012 | -2.6642 | -5.3549 | -2.6385
2016-02-29 17:00 |  | 7.25 | 1012 | -0.091871 | -1.8841 | -3.4798
2016-02-29 18:00 |  | 6.25 | 1011.5 | -1.3781 | -4.264 | -3.0763
2016-02-29 19:00 |  | 6 | 1011.25 | -0.45937 | -1.9832 | -2.4652
2016-02-29 20:00 |  | 6 | 1011.5 | 0.091876 | -2.5782 | -2.8871
2016-02-29 21:00 |  | 5.25 | 1011 | -0.091877 | -2.0824 | -2.9702
2016-02-29 22:00 |  | 5 | 1011 | -1.2863 | -2.3798 | -2.6053
2016-02-29 23:00 |  | 5 | 1010.25 | -0.9188 | -1.9832 | -2.8984
2016-03-01 |  | 4.5 | 1010 | -2.0214 | -2.9747 | -3.193
2016-03-01 01:00 |  | 4 | 1009 | -4.5942 | -4.3629 | -5.3663
2016-03-01 02:00 |  | 4 | 1007.25 | -3.5835 | -3.8671 | -4.7356
2016-03-01 03:00 |  | 4.5 | 1005.75 | -4.2268 | -4.9577 | -5.0402
2016-03-01 04:00 |  | 5 | 1004.75 | -3.0323 | -4.0653 | -4.6258
2016-03-01 05:00 |  | 5 | 1003.5 | -4.0431 | -4.0653 | -4.5613
2016-03-01 06:00 |  | 5.75 | 1002 | 0.27567 | -2.7763 | -4.4406
2016-03-01 07:00 |  | 6.5 | 1001 | -2.7568 | -2.9745 | -3.6554
2016-03-01 08:00 |  | 7.5 | 999.75 | -2.4811 | -4.5609 | -4.0011
2016-03-01 09:00 |  | 8.5 | 998.25 | -1.1027 | -3.4702 | -4.2718
2016-03-01 10:00 |  | 9 | 997.25 | -1.746 | 0.29745 | -3.497
2016-03-01 11:00 |  | 9 | 996.25 | -3.2164 | -4.9574 | -4.0168
2016-03-01 12:00 |  | 9.25 | 994.75 | -2.3894 | -3.9659 | -3.9232
2016-03-01 13:00 |  | 10 | 994 | -2.0218 | -3.5693 | -3.1271
2016-03-01 14:00 |  | 11.25 | 993.25 | -0.18381 | -3.1726 | -2.6853
2016-03-01 15:00 |  | 12.25 | 993 | -1.3786 | -2.5777 | -3.3105
2016-03-01 16:00 |  | 11.75 | 992.75 | -2.7572 | -4.3623 | -4.4852
2016-03-01 17:00 |  | 11 | 992 | -1.7462 | -6.8408 | -4.0783
2016-03-01 18:00 |  | 10.75 | 992 | -0.55145 | -4.1639 | -4.435
2016-03-01 19:00 |  | 9.75 | 992 | -2.6654 | -6.6424 | -4.3339
2016-03-01 20:00 |  | 9 | 992 | -2.3897 | -5.5518 | -3.7397
2016-03-01 21:00 |  | 9 | 992 | -1.9302 | -1.8836 | -3.3373
2016-03-01 22:00 |  | 8.25 | 991 | -2.0221 | -3.0733 | -3.4158
2016-03-01 23:00 |  | 8 | 990.5 | -2.206 | -3.5689 | -2.8998
2016-03-02 |  | 7.75 | 990 | -2.8495 | -3.5689 | -3.7323
2016-03-02 01:00 |  | 7 | 989 | -1.3788 | -3.668 | -3.4542
2016-03-02 02:00 |  | 7 | 988 | 0.36768 | -4.1636 | -2.4308
2016-03-02 03:00 |  | 6 | 988 | 1.9304 | -4.7584 | -3.3923
2016-03-02 04:00 |  | 5.25 | 988.25 | -1.8385 | -3.1722 | -2.7011
2016-03-02 05:00 |  | 4 | 988 | -2.3901 | -3.5687 | -3.1198
2016-03-02 06:00 |  | 3.25 | 988 | 0.91927 | -5.1548 | -3.9684
2016-03-02 07:00 |  | 3 | 987.25 | -1.1031 | -4.0643 | -2.9753
2016-03-02 08:00 |  | 5.25 | 986.5 | -3.5853 | -0.89216 | -2.8445
2016-03-02 09:00 |  | 5 | 985 | -1.1951 | -3.6677 | -2.7335
2016-03-02 10:00 |  | 7.25 | 983 | -3.9531 | -3.866 | -3.1864
2016-03-02 11:00 |  | 3.5 | 982.25 | -3.7693 | -9.7144 | -4.309
2016-03-02 12:00 |  | 4.75 | 981.5 | -1.1032 | -1.9825 | -2.1878
2016-03-02 13:00 |  | 5.25 | 982.25 | 2.3904 | -1.586 | -0.33899
2016-03-02 14:00 |  | 5.5 | 983.25 | -0.91939 | -1.6851 | -0.88267
2016-03-02 15:00 |  | 5.75 | 984.25 | 3.8615 | 0.49562 | 0.53706
2016-03-02 16:00 |  | 3 | 985.25 | -2.2066 | -1.7842 | -0.68409
2016-03-02 17:00 |  | 3.5 | 985.5 | -1.4711 | -0.39649 | -0.21534
2016-03-02 18:00 |  | 4 | 986 | -0.73556 | -3.1719 | -1.3117
2016-03-02 19:00 |  | 4 | 986 | -1.4711 | -0.29736 | -1.2815
2016-03-02 20:00 |  | 4 | 986 | 1.839 | 1.4868 | -0.64785
2016-03-02 21:00 |  | 4.5 | 986 | 1.1953 | -0.49559 | -1.2875
2016-03-02 22:00 |  | 5 | 986 | -0.64366 | -2.2797 | -2.0625
2016-03-02 23:00 |  | 5.5 | 986 | -0.091952 | -0.69381 | -2.2195
2016-03-03 |  | 6 | 986 | 0.55172 | -2.8743 | -1.4069
2016-03-03 01:00 |  | 5.75 | 986 | -2.023 | -1.1894 | -1.6011
2016-03-03 02:00 |  | 5 | 986 | -0.55174 | -3.469 | -1.186
2016-03-03 03:00 |  | 6 | 986.75 | -0.18392 | -1.8831 | -1.1315
2016-03-03 04:00 |  | 4.75 | 987.75 | 1.6553 | 0.89201 | 0.31058
2016-03-03 05:00 |  | 4 | 989.25 | 2.391 | 1.3876 | 0.83841
2016-03-03 06:00 |  | 4 | 990.5 | -0.36785 | -2.3786 | 0.21239
2016-03-03 07:00 |  | 3.25 | 991.75 | 1.1036 | -0.099109 | -0.023511
2016-03-03 08:00 |  | 4.25 | 992.75 | -0.18393 | -1.6848 | -0.53502
2016-03-03 09:00 |  | 6.25 | 993 | -0.82771 | -1.883 | -0.44587
2016-03-03 10:00 |  | 7.75 | 993.5 | 0 | -1.5857 | -1.4083
2016-03-03 11:00 |  | 8.75 | 993 | -1.4715 | -1.7839 | -2.3452
2016-03-03 12:00 |  | 10.5 | 993 | -2.1154 | -2.6758 | -2.8243
2016-03-03 13:00 |  | 11.25 | 992.5 | -2.1154 | -2.1803 | -3.2663
2016-03-03 14:00 |  | 12 | 992 | -0.27593 | -1.0901 | -1.3661
2016-03-03 15:00 |  | 9.5 | 991.5 | -2.0235 | -2.7749 | -1.5901
2016-03-03 16:00 |  | 8.5 | 990.75 | -1.5636 | -1.5856 | -3.2943
2016-03-03 17:00 |  | 7.25 | 990 | -1.1038 | -1.5856 | -2.2663
2016-03-03 18:00 |  | 6.25 | 989.5 | -2.2075 | -6.4415 | -3.9801
2016-03-03 19:00 |  | 6 | 988.5 | -1.1958 | -5.7477 | -3.8447
2016-03-03 20:00 |  | 6 | 987 | -2.0236 | -4.1621 | -4.3821
2016-03-03 21:00 |  | 6.25 | 985.25 | -3.5874 | -4.3603 | -5.2424
2016-03-03 22:00 |  | 6 | 983.25 | -1.3798 | -3.8647 | -4.6269
2016-03-03 23:00 |  | 6 | 981 | -4.3235 | -4.3602 | -4.6456
2016-03-04 |  | 6.5 | 979.25 | -3.4036 | -2.5764 | -3.73
2016-03-04 01:00 |  | 6.75 | 978 | -1.4719 | -3.4683 | -3.9059
2016-03-04 02:00 |  | 5.25 | 978 | -0.36797 | -4.8555 | -3.5544
2016-03-04 03:00 |  | 4 | 977.5 | -1.2879 | -3.9637 | -3.6438
2016-03-04 04:00 |  | 3.25 | 977 | -1.3799 | -3.3691 | -2.7023
2016-03-04 05:00 |  | 2 | 978 | -2.1159 | -2.4772 | -2.2044
2016-03-04 06:00 |  | 1 | 978 | -0.184 | -2.6754 | -2.1011
2016-03-04 07:00 |  | 1.25 | 978 | -2.208 | -1.7836 | -2.3744
2016-03-04 08:00 |  | 3.5 | 978 | -2.4841 | -1.2881 | -1.2571
2016-03-04 09:00 |  | 6 | 978 | -2.5761 | -2.3781 | -1.8884
2016-03-04 10:00 |  | 7.75 | 977.75 | -1.4721 | -5.3506 | -1.7326
2016-03-04 11:00 |  | 9 | 977 | -0.55204 | -2.6753 | -2.6121
2016-03-04 12:00 |  | 9.5 | 977 | -1.6561 | -0.69359 | -2.1571
2016-03-04 13:00 |  | 9 | 977 | -0.46005 | -3.1706 | -2.0192
2016-03-04 14:00 |  | 11.75 | 976.5 | 0.18402 | -3.2697 | -1.662
2016-03-04 15:00 |  | 8.25 | 976.75 | 2.0243 | -1.2881 | -1.7264
2016-03-04 16:00 |  | 6.75 | 977 | 0.6441 | -1.8825 | -1.2075
2016-03-04 17:00 |  | 5.5 | 977.25 | 0.73612 | 0.19816 | -0.47178
2016-03-04 18:00 |  | 4.25 | 978 | 1.3803 | -0.19816 | -0.47531
2016-03-04 19:00 |  | 4 | 978 | -2.2084 | -1.3871 | -1.4321
2016-03-04 20:00 |  | 3.5 | 978.75 | -0.27606 | -1.8825 | -1.156
2016-03-04 21:00 |  | 2.5 | 979 | -0.27606 | -1.8824 | -1.2687
2016-03-04 22:00 |  | 2 | 979.75 | -0.27607 | -1.7833 | -2.4384
2016-03-04 23:00 | 14.4516 | 2 | 980 | -0.3681 | -2.1796 | -2.1458
2016-03-05 | 11.1113 | 2 | 980.75 | -1.3804 | -2.675 | -1.7461
2016-03-05 01:00 | 17.5257 | 1.25 | 981 | -3.7731 | -3.2694 | -2.6005
2016-03-05 02:00 | 15.9295 | 1.75 | 981 | -1.2884 | -5.0526 | -2.6483
2016-03-05 03:00 | 15.4362 | 0.5 | 981.75 | -1.1044 | -4.3591 | -2.846
2016-03-05 04:00 | 15.2825 | -0.25 | 982 | -1.1044 | -2.0805 | -2.4464
2016-03-05 05:00 | 15.2081 | -1 | 982.5 | -4.3256 | -4.0618 | -3.5025
2016-03-05 06:00 | 18.5069 | -1 | 983 | -3.3133 | -3.9627 | -4.013
2016-03-05 07:00 | 22.3162 | -0.25 | 983.75 | -5.6142 | -6.0431 | -4.6353
2016-03-05 08:00 |  | 1.25 | 984.75 | -4.878 | -6.1421 | -6.0134
2016-03-05 09:00 | 28.4552 | 2.75 | 985 | -6.903 | -5.6467 | -5.5446
2016-03-05 10:00 | 26.9507 | 2 | 985.75 | -6.3508 | -2.6747 | -4.2214
2016-03-05 11:00 | 18.1992 | 2.25 | 986 | -4.234 | -2.5756 | -3.4057
2016-03-05 12:00 | 25.0198 | 3.5 | 986 | -2.2091 | -3.5663 | -2.8809
2016-03-05 13:00 |  | 5.25 | 986 | -3.8659 | -2.3775 | -1.9117
2016-03-05 14:00 | 17.5901 | 4.25 | 986.75 | -1.1966 | -2.6746 | -1.7238
2016-03-05 15:00 | 28.8065 | 5.25 | 987 | -1.7489 | -4.1605 | -1.6945
2016-03-05 16:00 | 23.2474 | 5.25 | 987.75 | -0.27615 | -1.7831 | -1.5794
2016-03-05 17:00 | 32.0629 | 4.25 | 988.25 | -0.46026 | 1.2878 | -1.1479
2016-03-05 18:00 | 31.6241 | 4 | 989 | -1.4729 | -0.59434 | -1.2853
2016-03-05 19:00 | 22.5234 | 4 | 989.75 | -0.46027 | -1.4858 | -1.6139
2016-03-05 20:00 | 19.9706 | 2.75 | 990.5 | 0.18411 | -2.0802 | -1.895
2016-03-05 21:00 |  | 2 | 991 | -2.2094 | -0.69338 | -1.5453
2016-03-05 22:00 |  | 2 | 991 | -2.3935 | -3.5659 | -2.4302
2016-03-05 23:00 |  | 1.75 | 991.25 | -0.4603 | -3.3678 | -2.365
2016-03-06 |  | 1 | 991.5 | -1.2889 | -3.3678 | -2.9056
2016-03-06 01:00 |  | 1 | 992 | -1.0127 | -3.1696 | -3.0899
2016-03-06 02:00 |  | 1 | 992 | -2.854 | -3.3677 | -2.8333
2016-03-06 03:00 |  | 0.25 | 992 | -3.6827 | -3.0705 | -3.4325
2016-03-06 04:00 |  | 0 | 992 | -2.2096 | -1.5848 | -3.4228
2016-03-06 05:00 |  | 0 | 992 | -3.7749 | -3.9619 | -3.3088
2016-03-06 06:00 |  | 0 | 992.5 | -2.578 | -4.259 | -3.4007
2016-03-06 07:00 |  | 0.25 | 993 | -4.6036 | -3.6647 | -3.5412
2016-03-06 08:00 |  | 2.5 | 993 | -1.197 | -3.6647 | -3.1085
2016-03-06 09:00 |  | 4 | 993 | -4.3276 | -5.3484 | -3.2349
2016-03-06 10:00 |  | 4.5 | 993 | -4.9722 | -6.1407 | -4.2816
2016-03-06 11:00 |  | 6 | 992.25 | -3.7752 | -3.5655 | -4.1619
2016-03-06 12:00 |  | 8 | 991.75 | -2.4862 | -4.0607 | -3.7173
2016-03-06 13:00 |  | 6.75 | 991 | -3.4991 | -4.952 | -4.0256
2016-03-06 14:00 |  | 6.25 | 991 | -2.3021 | -6.4376 | -3.7069
2016-03-06 15:00 |  | 6 | 990 | -3.223 | -1.8817 | -2.747
2016-03-06 16:00 |  | 5.5 | 990 | -3.223 | -4.6548 | -2.4538
2016-03-06 17:00 |  | 4.75 | 990 | -0.82879 | -4.3576 | -2.2133
2016-03-06 18:00 |  | 4 | 990 | 1.1051 | -2.4759 | -2.681
2016-03-06 19:00 |  | 4 | 990 | -0.92091 | -0.79228 | -2.8645
2016-03-06 20:00 |  | 4 | 990 | -0.27628 | -1.8817 | -2.2979
2016-03-06 21:00 |  | 3.25 | 990.5 | -1.6577 | -1.9807 | -2.3274
2016-03-06 22:00 |  | 2.25 | 990.75 | -3.6838 | -1.7826 | -2.6081
2016-03-06 23:00 |  | 2 | 990.5 | -1.6577 | -0.99032 | -2.2881
2016-03-07 |  | 3 | 991 | -1.4736 | -1.4855 | -1.9985
2016-03-07 01:00 |  | 2 | 991 | -1.5657 | -1.2874 | -2.5788
2016-03-07 02:00 | 5.1178 | 2 | 991.5 | -3.4998 | -1.0893 | -2.7843
2016-03-07 03:00 | 9.6573 | 1.5 | 992 | -2.4868 | -2.0796 | -3.2407
2016-03-07 04:00 | 12.7435 | 1 | 992 | -2.9473 | -4.4562 | -3.5413
2016-03-07 05:00 | 6.5847 | -0.25 | 993 | -3.5 | -3.763 | -4.4561
2016-03-07 06:00 | 16.9036 | -1 | 993 | -3.6843 | -5.2484 | -4.2363
2016-03-07 07:00 | 12.6371 | -0.5 | 994 | -3.1317 | -5.4464 | -4.4011
2016-03-07 08:00 | 32.7696 | 2 | 994 | -3.6844 | -4.159 | -3.5564
2016-03-07 09:00 | 40.382 | 4 | 995 | -2.487 | -2.5746 | -2.3223
2016-03-07 10:00 | 34.6576 | 5.25 | 995 | -1.3817 | -3.7628 | -1.5671
2016-03-07 11:00 | 23.1694 | 6.5 | 995 | -0.36846 | -3.2677 | -1.7646
2016-03-07 12:00 | 23.0008 | 7 | 995 | -0.82905 | -2.4755 | -1.7123
2016-03-07 13:00 | 25.9273 | 8.25 | 995 | -1.6581 | -1.3863 | -1.8925
2016-03-07 14:00 | 28.6728 | 8 | 995 | -0.18424 | -3.6637 | -1.6426
2016-03-07 15:00 | 29.2897 | 8 | 995.75 | -0.36848 | -1.3862 | -0.95982
2016-03-07 16:00 | 39.2362 | 7.25 | 996.25 | 2.5794 | 0.5941 | -0.90988
2016-03-07 17:00 | 30.2608 | 6 | 997.25 | 1.3819 | -0.99016 | -0.66987
2016-03-07 18:00 | 32.7635 | 5.75 | 998 | 0.46063 | -1.0892 | -1.1055
2016-03-07 19:00 | 39.9593 | 5 | 998.75 | 0.27638 | -1.9803 | -1.3069
2016-03-07 20:00 | 29.3189 | 5 | 999 | -0.92128 | -1.0891 | -1.343
2016-03-07 21:00 | 26.4147 | 3.75 | 1000 | -0.27639 | -1.8812 | -1.9448
2016-03-07 22:00 | 29.2617 | 1.75 | 1000 | -2.3033 | -2.4753 | -2.1291
2016-03-07 23:00 | 21.1291 | 0.75 | 1000.5 | 0.18427 | -1.7822 | -2.2764
2016-03-08 | 18.3464 | -0.25 | 1001 | -1.6584 | -2.3762 | -3.0093
2016-03-08 01:00 | 11.8485 | -1 | 1001 | -0.92136 | -2.4752 | -3.1925
2016-03-08 02:00 | 15.2315 | -1.75 | 1001 | -1.4742 | -4.1583 | -3.7734
2016-03-08 03:00 | 17.075 | -2 | 1001 | -2.2113 | -4.4553 | -3.3744
2016-03-08 04:00 | 16.6834 | -3 | 1001 | -1.0135 | -2.2771 | -3.0001
2016-03-08 05:00 | 19.3223 | -2 | 1002 | -0.64499 | -2.4751 | -2.5926
2016-03-08 06:00 | 28.0715 | -1.75 | 1002 | -2.3036 | -1.9801 | -2.9586
2016-03-08 07:00 | 42.8343 | -0.5 | 1002 | -1.4743 | -4.0592 | -3.994
2016-03-08 08:00 | 46.2783 | 2 | 1002 | -3.3173 | -3.7621 | -3.8001
2016-03-08 09:00 | 38.7605 | 4.75 | 1002 | -2.9487 |  | -4.5671
2016-03-08 10:00 | 28.6435 | 5.5 | 1002 | -4.1467 |  | -4.9598
2016-03-08 11:00 | 19.4383 | 7.25 | 1001.5 | -3.3174 |  | -3.1869
2016-03-08 12:00 | 16.4377 | 8.5 | 1001 | -1.2901 |  | -2.3905
2016-03-08 13:00 | 18.364 | 9.5 | 1000.5 | -2.5803 |  | -2.6102
2016-03-08 14:00 | 16.279 | 9.25 | 999.25 | -1.9353 |  | -3.7301
2016-03-08 15:00 | 18.8756 | 8.25 | 999 | -0.36863 |  | -1.9232
2016-03-08 16:00 | 20.899 | 7 | 999 | -1.4745 |  | -2.8376
2016-03-08 17:00 | 19.0027 | 6.75 | 998.5 | -1.3824 |  | -2.952
2016-03-08 18:00 | 15.7609 | 5.75 | 997.5 | -0.64513 |  | -3.2911
2016-03-08 19:00 | 8.1929 | 6 | 996.5 | -0.7373 |  | -4.0537
2016-03-08 20:00 | 4.805 | 6 | 995.5 | -2.0276 |  | -4.6577
2016-03-08 21:00 | 6.7121 | 6 | 993.5 | -3.5023 |  | -5.0576
2016-03-08 22:00 | 9.6412 | 6.5 | 991.5 | -2.9494 |  | -5.0954
2016-03-08 23:00 | 8.0153 | 7 | 989.5 | -4.5163 |  | -5.2285
2016-03-09 | 6.3592 | 7 | 988 | -4.885 |  | -5.3337
2016-03-09 01:00 | 5.7098 | 7 | 985.5 | -4.4243 |  | -7.3938
2016-03-09 02:00 | 2.1355 | 7 | 982.25 | -5.8991 |  | -7.4642
2016-03-09 03:00 | 2.4883 | 7 | 979.75 | -5.7148 |  | -7.0645
2016-03-09 04:00 | 5.5053 | 7 | 977 | -5.7149 | -8.3211 | -7.4788
2016-03-09 05:00 | 7.0595 | 7 | 974.5 | -4.5167 | -8.3214 | -5.792
2016-03-09 06:00 | 13.2786 | 7 | 973 | -0.18436 | -5.5478 | -4.0055
2016-03-09 07:00 | 17.0336 | 7 | 973 | -2.3045 | -3.1703 | -1.7765
2016-03-09 08:00 | 10.5747 | 6.75 | 973 | 0.27655 | -2.4769 | -1.8116
2016-03-09 09:00 | 13.5919 | 6.5 | 974.25 | 0.27655 | -3.4678 | -1.1088
2016-03-09 10:00 | 11.9172 | 8.25 | 975.5 | 1.1062 | -2.4771 | -0.097097
2016-03-09 11:00 | 19.7449 | 9 | 977 | 2.489 | -1.9817 | 0.42203
2016-03-09 12:00 | 15.242 | 9 | 978.5 | 2.6735 | 2.2791 | 0.50398
2016-03-09 13:00 | 13.3063 | 11 | 979.75 | -1.6594 | -4.4592 | -0.02432
2016-03-09 14:00 | 9.5061 | 8.25 | 981.5 | 1.7516 | -2.5765 | 0.14594
2016-03-09 15:00 | 15.0709 | 8.25 | 982.5 | 1.8439 | -1.8829 | -0.45731
2016-03-09 16:00 | 9.4268 | 8 | 984.25 | -0.092194 | -2.3785 | -0.26487
2016-03-09 17:00 | 13.0913 | 7.25 | 986 | 2.9503 | -0.79287 | -0.58176
2016-03-09 18:00 | 16.3789 | 7 | 987.75 | 0.92197 | -1.5858 | -0.40908
2016-03-09 19:00 | 16.6192 | 6.75 | 989.5 | 1.7518 | -2.6761 | -1.01
2016-03-09 20:00 | 14.4067 | 6 | 991 | 0.1844 | -3.1718 | -1.8733
2016-03-09 21:00 | 13.9855 | 6 | 992.5 | -0.64541 | -5.3526 | -2.2361
2016-03-09 22:00 | 13.4775 | 6 | 993.75 | -1.0142 | -4.3616 | -2.7205
2016-03-09 23:00 | 12.4642 | 6 | 994.75 | -3.5038 | -3.767 | -2.818
2016-03-10 | 15.5312 | 6 | 996 | -2.3052 | -4.5602 | -4.3039
2016-03-10 01:00 | 14.4954 | 6 | 996.75 | -2.674 | -5.4526 | -4.1952
2016-03-10 02:00 | 15.7888 | 6 | 997.75 | -4.7949 | -7.3365 | -5.1224
2016-03-10 03:00 | 14.8027 | 6 | 998.75 | -6.1781 | -7.2376 | -5.2658
2016-03-10 04:00 | 15.8927 | 6 | 999.5 | -5.3483 | -7.6344 | -5.0026
2016-03-10 05:00 | 14.4409 | 6 | 1000.5 | -4.7951 | -6.7424 | -5.0501
2016-03-10 06:00 | 15.4145 | 6 | 1001.25 | -4.8874 | -7.3375 | -5.2471
2016-03-10 07:00 | 16.834 | 6 | 1002.25 | -5.0719 | -7.437 | -5.4189
2016-03-10 08:00 | 32.9791 | 6 | 1003.25 | -5.4409 | -6.1481 | -5.7353
2016-03-10 09:00 | 15.5538 | 6 | 1004 | -5.0721 | -6.7433 | -5.9829
2016-03-10 10:00 | 20.0742 | 6.75 | 1004.75 | -5.9944 | -4.8594 | -5.5426
2016-03-10 11:00 | 20.3045 | 7.75 | 1005.25 | -5.8101 | -6.1488 | -5.7098
2016-03-10 12:00 | 18.4662 | 8.75 | 1006 | -4.7035 | -4.9589 | -5.6024
2016-03-10 13:00 |  | 8.5 | 1006 | -5.2569 | -9.4222 | -5.9598
2016-03-10 14:00 |  | 8 | 1006.75 | -4.1502 | -6.943 | -6.7696
2016-03-10 15:00 |  | 8 | 1007 | -5.1648 | -8.2327 | -6.8029
2016-03-10 16:00 | 32.8518 | 8 | 1008 | -7.4707 | -7.4394 | -7.2079
2016-03-10 17:00 | 39.2283 | 7.25 | 1008 | -5.3495 | -7.2413 | -7.7271
2016-03-10 18:00 | 30.2999 | 5.5 | 1008.75 | -7.102 | -7.5392 | -7.7704
2016-03-10 19:00 | 28.5608 | 4.25 | 1009.75 | -6.5487 | -8.6307 | -9.501
2016-03-10 20:00 | 43.5408 | 4 | 1010.5 | -5.2575 | -13.0953 | -11.4201
2016-03-10 21:00 | 28.682 | 3.75 | 1011 | -7.4713 | -16.8658 | -12.794
2016-03-10 22:00 | 30.2846 | 2.5 | 1012 | -7.4714 | -16.0727 | -13.5322
2016-03-10 23:00 | 16.6967 | 1.5 | 1012 | -9.5931 | -13.2952 | -13.0307
2016-03-11 | 15.624 | 0.25 | 1012 | -7.7484 | -14.4863 | -13.9723
2016-03-11 01:00 | 16.4415 | 0 | 1012 | -8.3942 | -18.952 | -13.9821
2016-03-11 02:00 | 16.5992 | -0.5 | 1012 | -6.9184 | -18.7542 | -14.5141
2016-03-11 03:00 | 15.5421 | -1 | 1012 | -8.0255 | -19.4496 | -15.1678
2016-03-11 04:00 | 18.7352 | -0.5 | 1012 | -4.6124 | -17.3663 | -13.9609
2016-03-11 05:00 | 16.3793 | 0 | 1012.75 | -5.6273 | -15.9776 | -13.5177
2016-03-11 06:00 | 9.2635 | 0.5 | 1013 | -5.1661 | -15.9782 | -13.9085
2016-03-11 07:00 | 16.0027 | 1.5 | 1013.5 | -7.5648 | -15.7803 | -13.1575
2016-03-11 08:00 | 23.4812 | 2.75 | 1014 | -8.0262 | -18.1629 | -12.8883
2016-03-11 09:00 | 29.5452 | 5 | 1014 | -8.5798 | -18.8583 | -12.9052
2016-03-11 10:00 | 22.0319 | 8.75 | 1014 | -7.7496 | -15.4842 | -14.0157
2016-03-11 11:00 | 24.2712 | 12.75 | 1014 | -14.0234 | -19.8523 | -15.3822
2016-03-11 12:00 | 23.632 | 15.5 | 1014 | -14.6694 | -18.7611 | -16.4706
2016-03-11 13:00 | 36.7062 | 17.25 | 1013.5 | -15.131 | -20.9457 | -16.9509
2016-03-11 14:00 | 28.4052 | 15.5 | 1013 | -13.9318 | -19.656 | -16.727
2016-03-11 15:00 | 33.3321 | 13.5 | 1013 | -14.1166 | -20.5502 | -16.4094
2016-03-11 16:00 | 31.6897 | 14 | 1013 | -13.1019 | -19.161 | -16.2742
2016-03-11 17:00 | 35.373 | 8.5 | 1013.25 | -12.8253 | -18.0696 | -14.9066
2016-03-11 18:00 | 39.626 | 5.5 | 1014 | -10.7033 | -14.6945 | -14.5217
2016-03-11 19:00 | 55.5659 | 4.25 | 1014.75 | -11.3494 | -17.3759 | -14.6248
2016-03-11 20:00 | 42.3134 | 3 | 1015 | -11.7186 | -14.9935 | -14.8623
2016-03-11 21:00 | 43.5543 | 2.75 | 1015 | -14.3025 | -14.994 | -15.221
2016-03-11 22:00 | 41.0969 | 2 | 1015 | -13.1031 | -14.9946 | -15.6154
2016-03-11 23:00 | 34.8174 | 1.5 | 1015.25 | -13.1034 | -18.0736 | -15.9122
2016-03-12 | 35.7164 | 1 | 1015 | -13.0113 | -17.9749 | -16.871
2016-03-12 01:00 | 25.2211 | 1 | 1015 | -14.6725 | -19.366 | -17.1396
2016-03-12 02:00 | 26.9847 | 1 | 1015 | -11.7198 | -18.3735 | -18.1293
2016-03-12 03:00 | 36.8679 | 1 | 1015 | -13.2888 | -18.5728 | -17.397
2016-03-12 04:00 | 32.1144 | 1.25 | 1015 | -10.8896 | -18.2755 | -17.6868
2016-03-12 05:00 | 17.6634 | 2.5 | 1015 | -12.4586 | -18.8722 | -17.8655
2016-03-12 06:00 | 15.3598 | 3 | 1015 | -14.4892 | -17.7802 | -17.3822
2016-03-12 07:00 | 16.6007 | 3.5 | 1016 | -12.2745 | -19.6682 | -17.4529
2016-03-12 08:00 | 20.4399 | 4.25 | 1016.25 | -12.8284 | -19.669 | -17.7291
2016-03-12 09:00 | 28.3017 | 5.25 | 1017 | -13.3824 | -21.7559 | -18.6147
2016-03-12 10:00 | 26.969 | 6.5 | 1017 | -13.9363 | -21.2599 | -19.0519
2016-03-12 11:00 | 31.7197 | 8.25 | 1017 | -13.2905 | -19.1744 | -20.1342
2016-03-12 12:00 | 35.4845 | 13.25 | 1016 | -16.6134 | -21.7582 | -20.043
2016-03-12 13:00 |  | 16.25 | 1016 | -18.8288 | -26.6275 | -20.4096
2016-03-12 14:00 | 34.8527 | 17.25 | 1016 | -13.7527 | -20.8656 | -18.1622
2016-03-12 15:00 | 49.1979 | 15.5 | 1016 | -11.5377 | -19.3759 | -18.6155
2016-03-12 16:00 | 35.1273 | 14 | 1016 | -9.0457 | -20.7678 | -18.3014
2016-03-12 17:00 | 42.3374 | 9.75 | 1016 | -10.9842 | -18.6817 | -16.9962
2016-03-12 18:00 | 53.7359 | 7 | 1016.25 | -8.8613 | -16.2974 | -17.8707
2016-03-12 19:00 | 67.6928 | 6 | 1017 | -9.1384 | -19.7763 | -18.6708
2016-03-12 20:00 |  | 5 | 1017.5 | -15.6002 | -21.9634 | -20.3753
2016-03-12 21:00 | 59.0085 | 4 | 1018 | -19.1082 | -23.1568 | -21.0267
2016-03-12 22:00 |  | 3 | 1018 | -16.7084 | -23.5552 | -21.6276
2016-03-12 23:00 |  | 2.25 | 1018 | -19.2012 | -24.4506 | -21.7884
2016-03-13 |  | 1.75 | 1018 | -21.2324 | -25.3461 | -20.9009
2016-03-13 01:00 |  | 2.75 | 1018.75 | -16.8939 | -24.4524 | -21.5697
2016-03-13 02:00 |  | 3 | 1018.75 | -20.4022 | -23.4593 | -22.1988
2016-03-13 03:00 |  | 2.25 | 1019 | -18.3715 | -24.7524 | -21.0076
2016-03-13 04:00 |  | 2 | 1018.25 | -19.295 | -24.8528 | -20.1577
2016-03-13 05:00 |  | 1.5 | 1018.75 | -15.6025 | -17.5964 | -17.4885
2016-03-13 06:00 |  | 2 | 1019.25 | -13.7562 | -17.8953 | -16.9596
2016-03-13 07:00 |  | 3.5 | 1020 | -16.8032 | -17.6971 | -16.5308
2016-03-13 08:00 |  | 5.5 | 1020 | -19.1116 | -16.7035 | -16.7713
2016-03-13 09:00 |  | 8 | 1020 | -17.8194 | -17.1018 | -16.9933
2016-03-13 10:00 |  | 9.5 | 1020 | -18.0043 | -18.594 | -15.4733
2016-03-13 11:00 |  | 12.5 | 1020 | -12.5571 | -14.12 | -14.5649
2016-03-13 12:00 |  | 14.5 | 1019.75 | -12.3726 | -14.916 | -13.7318
2016-03-13 13:00 |  | 14.75 | 1019 | -8.4948 | -12.9277 | -12.3469
2016-03-13 14:00 |  | 14.25 | 1019 | -12.1883 | -13.2265 | -12.21
2016-03-13 15:00 |  | 12.75 | 1019 | -10.2494 | -12.133 | -11.4958
2016-03-13 16:00 |  | 10 | 1019 | -8.1258 | -10.7411 | -10.6181
2016-03-13 17:00 |  | 5.5 | 1019 | -8.403 | -14.7198 | -10.6052
2016-03-13 18:00 |  | 3.25 | 1019.75 | -7.018 | -13.2285 | -9.8517
2016-03-13 19:00 |  | 3 | 1020 | -7.4798 | -8.6535 | -10.0025
2016-03-13 20:00 |  | 3 | 1020 | -6.9259 | -11.7374 | -10.336
2016-03-13 21:00 |  | 3.5 | 1020 | -7.2954 | -9.5494 | -10.3235
2016-03-13 22:00 |  | 3 | 1020 | -7.2955 | -10.644 | -10.5317
2016-03-13 23:00 |  | 3.25 | 1020 | -7.1109 | -10.3459 | -10.7465
2016-03-14 |  | 4 | 1019 | -11.2668 | -11.0427 | -11.0683
2016-03-14 01:00 |  | 4.75 | 1019 | -7.6652 | -10.6452 | -11.0849
2016-03-14 02:00 |  | 4.25 | 1018.75 | -8.866 | -11.541 | -11.973
2016-03-14 03:00 |  | 4 | 1018 | -9.3279 | -12.0389 | -11.0588
2016-03-14 04:00 |  | 3.25 | 1018.5 | -8.4968 | -12.0393 | -11.214
2016-03-14 05:00 |  | 3 | 1018 | -9.1435 | -11.7413 | -11.2788
2016-03-14 06:00 |  | 3 | 1018.25 | -11.4526 | -12.7367 | -10.9534
2016-03-14 07:00 |  | 4.5 | 1018.5 | -9.6056 | -12.1402 | -10.7467
2016-03-14 08:00 |  | 6.25 | 1019 | -11.5454 | -13.6333 | -11.0864
2016-03-14 09:00 |  | 8 | 1018.75 | -8.1281 | -10.2502 | -11.1101
2016-03-14 10:00 |  | 10.25 | 1018 | -11.9152 | -13.1367 | -10.1675
2016-03-14 11:00 |  | 10.75 | 1018 | -9.6062 | -7.5638 | -9.7074
2016-03-14 12:00 |  | 12.5 | 1017.5 |  | -11.3462 | -10.9021
2016-03-14 13:00 |  | 12.75 | 1016.75 |  | -19.2095 | -11.0428
2016-03-14 14:00 |  | 13.75 | 1016 |  | -11.5461 | -9.3987
2016-03-14 15:00 |  | 13.5 | 1015.25 |  | -9.6552 | -8.2823
2016-03-14 16:00 |  | 12 | 1015 |  | -4.8776 | -6.281
2016-03-14 17:00 |  | 6.75 | 1015 |  | -3.8823 | -5.5883
2016-03-14 18:00 |  | 4.5 | 1015.75 | -3.418 | -6.9685 | -5.4895
2016-03-14 19:00 |  | 4 | 1016 | -3.8799 | -3.1857 | -5.8032
2016-03-14 20:00 |  | 3.5 | 1016 | -3.7876 | -5.7743 | -6.1407
2016-03-14 21:00 |  | 3 | 1016 | -5.6353 | -5.0776 | -6.6874
2016-03-14 22:00 |  | 3 | 1016 | -9.0536 | -4.8786 | -7.0616
2016-03-14 23:00 |  | 3 | 1016 | -8.6842 | -6.2728 | -7.356
2016-03-15 |  | 3 | 1016 | -6.0975 | -5.6756 | -7.628
2016-03-15 01:00 |  | 2 | 1016 | -5.8205 | -6.7711 | -7.7562
2016-03-15 02:00 |  | 2 | 1016 | -4.3423 | -6.0743 | -7.8281
2016-03-15 03:00 |  | 1.5 | 1015.25 | -3.9728 | -7.4687 | -7.6269
2016-03-15 04:00 |  | 0 | 1015 | -1.6631 | -6.4731 | -7.6608
2016-03-15 05:00 |  | -0.25 | 1015 | -4.7121 | -7.0709 | -6.6372
2016-03-15 06:00 |  | 0 | 1015.5 | -4.3426 | -5.876 | -6.9155
2016-03-15 07:00 |  | 2.5 | 1015.75 | -3.3263 | -5.0794 | -6.8538
2016-03-15 08:00 |  | 6.5 | 1016 | -5.0819 | -8.3664 | -7.742
2016-03-15 09:00 |  | 9 | 1016 | -8.6856 | -7.9683 | -8.8867
2016-03-15 10:00 |  | 10 | 1016 | -8.5934 | -8.9647 | -8.5612
2016-03-15 11:00 |  | 8.25 | 1016 | -7.0227 | -9.0646 | -8.9966
2016-03-15 12:00 |  | 8.25 | 1015 | -8.8709 | -10.0611 | -9.1382
2016-03-15 13:00 |  | 8.75 | 1015 | -7.5773 | -9.1649 | -8.8194
2016-03-15 14:00 |  | 9 | 1014.25 | -8.3167 | -13.0505 | -9.6036
2016-03-15 15:00 |  | 8.5 | 1014 | -7.0231 | -11.7559 | -9.2168
2016-03-15 16:00 |  | 8 | 1014 | -5.8219 | -9.2656 | -7.9197
2016-03-15 17:00 |  | 8 | 1014 | -4.4358 | -7.1736 | -6.8468
2016-03-15 18:00 |  | 7 | 1014 | -2.3103 | -6.2771 | -5.9099
2016-03-15 19:00 |  | 7 | 1014 | -4.9904 | -6.4766 | -5.5312
2016-03-15 20:00 |  | 6.75 | 1014 | -5.6374 | -6.3772 | -6.3274
2016-03-15 21:00 |  | 6.25 | 1014 | -2.7726 | -4.6835 | -5.5767
2016-03-15 22:00 |  | 6 | 1014 | -2.5878 | -6.4774 | -5.561
2016-03-15 23:00 |  | 6 | 1014 | -4.0665 | -6.079 | -6.1972
2016-03-16 |  | 6 | 1014 | -3.8818 | -8.0724 | -5.9827
2016-03-16 01:00 |  | 6.75 | 1014 | -6.1924 | -5.9797 | -6.243
2016-03-16 02:00 |  | 6 | 1014 | -4.4364 | -5.8803 | -5.8027
2016-03-16 03:00 |  | 6 | 1013.75 | -4.4365 | -6.5782 | -5.4591
2016-03-16 04:00 |  | 6 | 1013.5 | -3.6047 | -5.0833 | -5.7284
2016-03-16 05:00 |  | 6 | 1013.5 | -4.8988 | -6.2797 | -6.198
2016-03-16 06:00 |  | 6 | 1014 | -4.9913 | -7.4761 | -6.6593
2016-03-16 07:00 |  | 6.25 | 1014 | -4.8065 | -8.7722 | -7.3369
2016-03-16 08:00 |  | 7.75 | 1014.5 | -5.731 | -8.5732 | -7.6408
2016-03-16 09:00 |  | 8.25 | 1015 | -6.9327 | -8.6732 | -8.6581
2016-03-16 10:00 |  | 9.25 | 1014.5 | -7.7648 | -8.4741 | -8.4119
2016-03-16 11:00 |  | 8.5 | 1014 | -6.5632 |  | -8.5674
2016-03-16 12:00 |  | 9.25 | 1014 | -4.8994 |  | -7.4353
2016-03-16 13:00 |  | 9.75 | 1014 | -3.5128 |  | -6.8371
2016-03-16 14:00 |  | 9.75 | 1014 | -4.8995 |  | -5.6733
2016-03-16 15:00 |  | 9 | 1014 | -2.9583 |  | -4.673
2016-03-16 16:00 |  | 7.5 | 1014 | -2.1263 |  | -3.9696
2016-03-16 17:00 |  | 6 | 1014 | -5.5469 |  | -4.7025
2016-03-16 18:00 |  | 5 | 1014.75 | -2.9584 |  | -4.0588
2016-03-16 19:00 |  | 5 | 1015 | -4.1603 | -6.6793 | -4.033
2016-03-16 20:00 |  | 5.5 | 1015 | -3.6981 | -6.9783 | -5.2943
2016-03-16 21:00 |  | 5 | 1015.75 | -4.7152 | -6.9782 | -5.1151
2016-03-16 22:00 |  | 4 | 1016 | -5.4549 | -8.9719 | -5.8649
2016-03-16 23:00 |  | 3 | 1016 | -7.5815 | -10.5667 | -6.6041
2016-03-17 |  | 2.75 | 1016 | -5.1777 | -9.6694 | -6.9214
2016-03-17 01:00 |  | 2 | 1016 | -7.5818 | -9.769 | -7.4799
2016-03-17 02:00 |  | 2 | 1015.5 | -7.397 | -8.5726 | -7.6744
2016-03-17 03:00 |  | 1.25 | 1015 | -7.0272 | -11.0645 | -7.956
2016-03-17 04:00 |  | 0.75 | 1015.75 | -7.3972 | -11.5628 | -8.2563
2016-03-17 05:00 |  | 0 | 1016 | -7.3049 | -10.2668 | -8.3432
2016-03-17 06:00 |  | 0.25 | 1016 | -7.305 | -11.4628 | -8.6369
2016-03-17 07:00 |  | 2.75 | 1016 | -5.2708 | -6.7779 | -8.1451
2016-03-17 08:00 |  | 6 | 1016 | -9.7095 | -10.2664 | -8.8235
2016-03-17 09:00 |  | 10 | 1016 | -11.929 | -12.6584 | -10.302
2016-03-17 10:00 |  | 12.25 | 1016 | -10.542 | -12.4589 | -11.0106
2016-03-17 11:00 |  | 14.75 | 1015.5 | -8.3228 | -13.1564 | -10.4009
2016-03-17 12:00 |  | 15.5 | 1015 | -7.0283 | -10.6645 | -10.0079
2016-03-17 13:00 |  | 15.75 | 1015 | -8.1381 | -13.2557 | -8.7859
2016-03-17 14:00 |  | 16.25 | 1014.25 | -6.8435 | -12.2588 | -8.7779
2016-03-17 15:00 |  | 16 | 1014 | -7.7685 | -9.4681 | -8.3413
2016-03-17 16:00 |  | 14 | 1013.75 | -7.7686 | -10.5642 | -7.4869
2016-03-17 17:00 |  | 10.25 | 1013 | -5.2716 | -8.5709 | -7.6264
2016-03-17 18:00 |  | 6 | 1013.75 | -4.9018 | -10.4643 | -6.804
2016-03-17 19:00 |  | 4.25 | 1014 | -4.7169 | -6.1788 | -7.081
2016-03-17 20:00 |  | 3.25 | 1014 | -6.1968 | -10.763 | -8.4355
2016-03-17 21:00 |  | 2.5 | 1014 | -5.272 | -7.9725 | -8.1193
2016-03-17 22:00 |  | 1.5 | 1014 | -5.827 | -8.072 | -8.241
2016-03-17 23:00 |  | 1.75 | 1014 | -8.6019 | -9.1681 | -9.6472
2016-03-18 |  | 3.75 | 1014 | -9.157 | -10.7624 | -10.319
2016-03-18 01:00 |  | 3.75 | 1013.5 | -8.6022 | -9.965 | -10.1407
2016-03-18 02:00 |  | 3 | 1013 | -10.3598 | -11.4596 | -11.3234
2016-03-18 03:00 |  | 3 | 1013 | -12.8574 | -14.7478 | -11.7496
2016-03-18 04:00 |  | 3 | 1012 | -13.2277 | -13.5519 | -11.5561
2016-03-18 05:00 |  | 3 | 1012 | -10.5453 | -10.8613 | -9.411
2016-03-18 06:00 |  | 2 | 1012.5 | -11.008 | -6.6761 | -7.9796
2016-03-18 07:00 |  | 2 | 1012.75 | -9.4356 | -6.8753 | -7.0579
2016-03-18 08:00 |  | 3.75 | 1013 | -6.8455 | -6.7756 | -6.4636
2016-03-18 09:00 |  | 5 | 1012.5 | -6.1981 | -6.078 | -5.8624
2016-03-18 10:00 |  | 5 | 1012 | -4.9955 | -6.875 | -5.0288
2016-03-18 11:00 |  | 5 | 1012 | -4.9956 | -3.8858 | -4.4331
2016-03-18 12:00 |  | 6 | 1012 | -3.0529 | -4.085 | -4.6893
2016-03-18 13:00 |  | 6.25 | 1011.5 | -3.053 | -6.1773 | -4.702
2016-03-18 14:00 |  | 7.25 | 1011 | -2.683 | -6.0776 | -4.444
2016-03-18 15:00 |  | 7 | 1010.5 | -3.8857 | -3.9852 | -4.3566
2016-03-18 16:00 |  | 7 | 1011 | -3.4232 | -3.3874 | -3.4189
2016-03-18 17:00 |  | 7 | 1011 | -3.7008 | -4.0848 | -3.8022
2016-03-18 18:00 |  | 6.75 | 1011 | -4.1635 | -3.3873 | -2.6876
2016-03-18 19:00 |  | 6 | 1011 | -2.3131 | -5.0809 | -3.2057
2016-03-18 20:00 |  | 6 | 1011 | -0.64768 | -5.7782 | -3.8784
2016-03-18 21:00 |  | 6 | 1011.5 | -1.8505 | -5.3796 | -3.1242
2016-03-18 22:00 |  | 6 | 1011.75 | -1.573 | -7.6708 | -3.1408
2016-03-18 23:00 |  | 5.5 | 1012 | -2.8684 | -5.6783 | -2.6554
2016-03-19 |  | 6 | 1011.75 | 0.64772 | -3.0882 | -4.1013
2016-03-19 01:00 |  | 6 | 1011 | -1.388 | -3.1877 | -3.4301
2016-03-19 02:00 |  | 6 | 1011 | -2.0358 | -4.5823 | -3.4567
2016-03-19 03:00 |  | 6 | 1011 | -1.388 | -2.9884 | -2.8656
2016-03-19 04:00 |  | 6 | 1011 | -0.83283 | -2.6896 | -1.1425
2016-03-19 05:00 |  | 5.75 | 1011 | -1.8508 | -5.6779 | -2.346
2016-03-19 06:00 |  | 5 | 1011 | -0.64778 | -3.6856 | -1.7917
2016-03-19 07:00 |  | 6 | 1011 | -1.7583 | -3.0879 | -2.4125
2016-03-19 08:00 |  | 6.25 | 1011.25 | 0.83289 | -3.287 | -1.6781
2016-03-19 09:00 |  | 7 | 1011.5 | -1.7583 | -2.9882 | -2.3122
2016-03-19 10:00 |  | 8 | 1011.5 | -1.3882 | -3.1874 | -1.9572
2016-03-19 11:00 |  | 8.5 | 1011.25 | -1.2957 | -0.099603 | -2.8919
2016-03-19 12:00 |  | 8.75 | 1011 | -0.3702 | -9.9602 | -3.0303
2016-03-19 13:00 |  | 10 | 1011 | -0.5553 | -4.3824 | -2.2126
2016-03-19 14:00 |  | 9.5 | 1011 | -2.7766 | -6.1752 | -2.7529
2016-03-19 15:00 |  | 9 | 1011 | -1.666 | -5.0795 | -2.8244
2016-03-19 16:00 |  | 8 | 1011 | -1.0181 | -3.4859 | -3.346
2016-03-19 17:00 |  | 7.5 | 1011 | -1.9437 | -3.8842 | -2.3685
2016-03-19 18:00 |  | 7 | 1011 | -0.92558 | -1.8923 | -2.1545
2016-03-19 19:00 |  | 6.75 | 1011 | 0.09256 | -1.6931 | -2.1739
2016-03-19 20:00 |  | 6 | 1011 | -1.5735 | -2.8881 | -2.2981
2016-03-19 21:00 |  | 6 | 1011.75 | -1.6661 | -6.2741 | -3.1658
2016-03-19 22:00 |  | 5.5 | 1012 | -2.7769 | -2.7885 | -2.7843
2016-03-19 23:00 |  | 5 | 1011.5 | -1.1108 | -3.0872 | -2.358
2016-03-20 |  | 5 | 1011.25 | -1.1108 | -3.4855 | -2.4466
2016-03-20 01:00 |  | 5 | 1011 | -3.0548 | -2.7884 | -2.7012
2016-03-20 02:00 |  | 5 | 1011 | -1.5737 | -5.3775 | -2.8558
2016-03-20 03:00 |  | 5 | 1010 | -1.944 | -0.69707 | -2.6362
2016-03-20 04:00 |  | 5 | 1010 | -2.1292 | 0.59748 | -1.4983
2016-03-20 05:00 |  | 5 | 1010.25 | 0.18515 | -3.1865 | -1.1419
2016-03-20 06:00 |  | 5 | 1010.75 | -1.0183 | 0 | -1.5886
2016-03-20 07:00 |  | 5.25 | 1011 | -0.37031 | -2.9873 | -1.779
2016-03-20 08:00 |  | 6 | 1011 | -1.4813 | -3.4851 | -2.1818
2016-03-20 09:00 |  | 7 | 1011 | -0.55548 | -3.7838 | -2.4403
2016-03-20 10:00 |  | 7 | 1011 | -1.8516 | -5.2773 | -2.8494
2016-03-20 11:00 |  | 7 | 1010.5 | -1.7591 | -5.5759 | -3.3732
2016-03-20 12:00 |  | 9 | 1010 | -1.574 | -7.5672 | -3.5446
2016-03-20 13:00 |  | 10.5 | 1009.75 | -2.2221 | -5.5758 | -2.7176
2016-03-20 14:00 |  | 10.5 | 1009 | -2.8702 | -5.4761 | -2.2753
2016-03-20 15:00 |  | 11.75 | 1009 | -4.3517 | -3.7835 | -2.7217
2016-03-20 16:00 |  | 10.25 | 1009 | 0.46296 | -1.7921 | -2.6233
2016-03-20 17:00 |  | 9 | 1009 | -1.2037 | -7.3676 | -1.6031
2016-03-20 18:00 |  | 8 | 1009 | -0.74075 | -4.1815 | -1.1243
2016-03-20 19:00 |  | 8 | 1009 | -2.2223 | -3.7833 | -1.8573
2016-03-20 20:00 |  | 8 | 1010 | -1.2038 | -1.2943 | -1.3235
2016-03-20 21:00 |  | 7.75 | 1010 | -1.0186 | -6.0729 | -1.9602
2016-03-20 22:00 |  | 7 | 1010 | -2.9632 | -2.1902 | -2.6172
2016-03-20 23:00 |  | 7 | 1010 | -1.0186 | -5.0772 | -3.1153
2016-03-21 |  | 7 | 1010 | -0.55562 | -3.2852 | -3.7293
2016-03-21 01:00 |  | 7 | 1010 | -2.8707 | -4.0816 | -2.9188
2016-03-21 02:00 |  | 7 | 1009.75 | -1.2965 | -5.3757 | -3.73
2016-03-21 03:00 |  | 7 | 1009 | -2.6856 | -4.181 | -3.2934
2016-03-21 04:00 |  | 6 | 1009.25 | -2.9635 | -2.7873 | -3.3837
2016-03-21 05:00 |  | 6 | 1009.5 | -4.6305 | -3.8823 | -3.526
2016-03-21 06:00 |  | 6 | 1009.75 | -3.7045 | -3.8822 | -3.5001
2016-03-21 07:00 |  | 7.25 | 1010 | -3.3341 | -5.0767 | -4.1102
2016-03-21 08:00 |  | 8.5 | 1010 | -2.2228 | -2.9862 | -4.44
2016-03-21 09:00 |  | 10.25 | 1010 | -3.0564 | -7.8637 | -5.9879
2016-03-21 10:00 |  | 12.25 | 1010 | -3.3343 | -10.9492 | -7.4803
2016-03-21 11:00 |  | 12.75 | 1009 | -1.945 | -10.2523 | -7.6298
2016-03-21 12:00 |  | 12 | 1008.75 | -2.1303 | -9.1573 | -6.6528
2016-03-21 13:00 |  | 12 | 1008 | -3.1492 | -8.2614 | -6.9507
2016-03-21 14:00 |  | 12 | 1007.25 | -5.928 | -8.0622 | -7.0201
2016-03-21 15:00 | 30.8131 | 12 | 1007 | -4.9092 | -8.0621 | -6.3629
2016-03-21 16:00 | 31.0033 | 11 | 1006.5 | -5.9282 | -8.062 | -4.4727
2016-03-21 17:00 | 21.4447 | 9.75 | 1007 | -2.5936 | -4.6779 | -4.4943
2016-03-21 18:00 | 16.2298 | 9 | 1007 | -3.0568 | -4.3792 | -4.5112
2016-03-21 19:00 | 15.2548 | 7.75 | 1007 | -2.8716 | -8.2607 | -3.5508
2016-03-21 20:00 | 11.9017 | 7 | 1007 | -3.6127 | -4.2796 | -3.9299
2016-03-21 21:00 | 10.8016 | 7 | 1007 | -2.4085 | -5.4738 | -4.5827
2016-03-21 22:00 | 15.3519 | 6 | 1006.5 | -0.92636 | -6.4689 | -4.4541
2016-03-21 23:00 | 18.3547 | 4.25 | 1006.5 | -3.335 | -5.8717 | -5.3076
2016-03-22 | 15.5479 | 3 | 1006 | -2.6865 | -5.8716 | -5.4784
2016-03-22 01:00 | 12.5108 | 2 | 1005.75 | -3.2424 | -8.061 | -6.2614
2016-03-22 02:00 | 11.9577 | 1.25 | 1005.25 | -3.9836 | -8.7575 | -6.2554
2016-03-22 03:00 | 10.7661 | 1 | 1005 | -2.6867 | -7.0656 | -6.3153
2016-03-22 04:00 | 15.1824 | 0.25 | 1005 | -4.3543 | -5.3737 | -6.3889
2016-03-22 05:00 | 16.4773 | 0 | 1005 | -2.3162 | -7.762 | -6.7176
2016-03-22 06:00 | 35.1856 | 0.25 | 1005 | -4.8177 | -8.2594 | -6.3721
2016-03-22 07:00 | 56.2213 | 2.5 | 1004.75 | -3.2427 | -5.473 | -5.9116
2016-03-22 08:00 | 36.1148 | 7 | 1004 | -7.4121 | -5.871 | -7.9467
2016-03-22 09:00 | 18.7137 | 12.75 | 1004 | -7.9682 | -7.264 | -8.2024
2016-03-22 10:00 | 11.1374 | 15.25 | 1004 | -11.3038 | -12.5377 | -8.284
2016-03-22 11:00 | 13.4689 | 16.75 | 1003.25 | -8.4317 | -11.841 | -7.863
2016-03-22 12:00 | 18.4075 | 20 | 1003 | -5.4668 | -8.8558 | -7.4708
2016-03-22 13:00 | 27.6673 | 19.25 | 1002.25 | -5.9302 | -11.7412 | -7.6966
2016-03-22 14:00 | 21.6984 | 19 | 1001.75 | -3.8917 | -9.2535 | -6.9962
2016-03-22 15:00 | 20.2305 | 21.5 | 1001 | -4.1698 | -9.5519 | -7.576
2016-03-22 16:00 | 24.2245 | 17.5 | 1001 | -4.4478 | -6.6663 | -6.6335
2016-03-22 17:00 | 24.512 | 12.5 | 1001 | -3.7993 | -6.1687 | -5.3536
2016-03-22 18:00 | 23.0713 | 10 | 1001.25 | -4.17 | -5.2732 | -6.5403
2016-03-22 19:00 | 22.9255 | 8.5 | 1002 | -3.8921 | -8.7554 | -5.798
2016-03-22 20:00 | 25.0032 | 7.25 | 1002 | -3.6141 | -5.4721 | -6.0503
2016-03-22 21:00 | 27.0414 | 6 | 1002 | -3.9849 | -6.9643 | -5.2966
2016-03-22 22:00 | 21.3219 | 4.25 | 1002 | -5.0043 | -8.0586 | -6.0541
2016-03-22 23:00 | 15.0922 | 4.25 | 1002 | -5.0044 | -4.8749 | -6.2328
2016-03-23 | 14.0574 | 5.75 | 1002 | -6.1166 | -5.0738 | -6.4345
2016-03-23 01:00 | 14.7534 | 6 | 1002 | -3.5217 | -10.2469 | -7.5004
2016-03-23 02:00 | 14.808 | 6 | 1002 | -5.0046 | -8.1577 | -7.7454
2016-03-23 03:00 | 18.4385 | 6 | 1002 | -4.5413 | -9.9482 | -7.7054
2016-03-23 04:00 | 20.8358 | 6.25 | 1002 | -6.4877 | -9.8486 | -8.0525
2016-03-23 05:00 | 24.4442 | 7 | 1002 | -5.3756 | -10.5448 | -8.3042
2016-03-23 06:00 | 37.8245 | 7 | 1002.75 | -5.8391 | -10.7436 | -9.0459
2016-03-23 07:00 | 49.7911 | 7 | 1003 | -7.3222 | -9.4503 | -9.737
2016-03-23 08:00 | 41.1143 | 8.5 | 1003 | -7.3223 | -8.5549 | -8.9838
2016-03-23 09:00 | 27.5659 | 9.75 | 1003 | -8.4347 | -11.4395 | -9.5005
2016-03-23 10:00 | 25.6742 | 10.5 | 1003 | -7.8787 | -9.5494 | -8.7706
2016-03-23 11:00 | 23.723 | 10.75 | 1003 | -8.6204 | -10.7429 | -10.1832
2016-03-23 12:00 | 14.8546 | 11.25 | 1003 | -10.289 | -9.0518 | -11.3019
2016-03-23 13:00 | 19.8799 | 11 | 1002 | -9.1768 | -13.7266 | -11.5964
2016-03-23 14:00 | 27.5529 | 11 | 1002 | -9.3623 | -13.5275 | -9.7716
2016-03-23 15:00 | 33.059 | 11 | 1002 | -7.0451 | -12.6321 | -10.2527
2016-03-23 16:00 | 25.7679 | 11 | 1001.75 | -10.0115 | -12.433 | -10.3939
2016-03-23 17:00 | 26.1324 | 10 | 1002 | -9.5482 | -13.7259 | -10.192
2016-03-23 18:00 | 34.8635 | 9.25 | 1002 | -9.0848 | -11.5375 | -9.148
2016-03-23 19:00 | 29.1622 | 9 | 1002 | -9.085 | -9.2498 | -9.2943
2016-03-23 20:00 | 25.7718 | 9 | 1002 | -6.3967 | -10.9405 | -9.7989
2016-03-23 21:00 | 21.1825 | 8 | 1002 | -10.1978 | -11.0398 | -10.4681
2016-03-23 22:00 | 24.1922 | 8 | 1002 | -7.8802 | -14.0233 | -11.3794
2016-03-23 23:00 | 16.6502 | 8 | 1002 | -8.8075 | -16.9073 | -10.4803
2016-03-24 | 13.8217 | 7.75 | 1002 | -13.0723 | -11.8349 | -9.8757
2016-03-24 01:00 | 14.7607 | 7 | 1001.5 | -11.0329 | -12.5309 | -10.8413
2016-03-24 02:00 | 15.8805 | 6.75 | 1000.75 | -10.8476 | -12.4313 | -11.6765
2016-03-24 03:00 | 15.5983 | 6 | 1001 | -8.6226 | -11.735 | -10.5292
2016-03-24 04:00 | 16.1881 | 5 | 1000 | -10.0135 | -11.9337 | -10.1982
2016-03-24 05:00 | 21.1947 | 5 | 1000 | -9.6428 | -10.8397 | -9.3973
2016-03-24 06:00 | 22.4707 | 5 | 1000.5 | -7.4176 | -11.2373 | -8.4066
2016-03-24 07:00 | 23.1895 | 6.5 | 1001 | -10.1067 | -11.0382 | -8.6798
2016-03-24 08:00 | 31.7116 | 7.5 | 1001 | -8.2524 | -8.0548 | -8.1389
2016-03-24 09:00 | 17.517 | 9.5 | 1001 | -6.7689 | -8.6514 | -7.8511
2016-03-24 10:00 | 18.9616 | 10 | 1000 | -7.6036 | -10.8389 | -7.6059
2016-03-24 11:00 | 20.1534 | 10.25 | 1000 | -5.9346 | -7.3584 | -5.7089
2016-03-24 12:00 | 21.9647 | 11.25 | 999.25 | -4.5438 | -5.9662 | -5.3971
2016-03-24 13:00 | 17.2356 | 11 | 999 | -3.9874 | -3.7785 | -4.8475
2016-03-24 14:00 | 8.9385 | 8.75 | 999 | -2.782 | -6.4632 | -4.8771
2016-03-24 15:00 | 6.4435 | 8.75 | 998 | -2.9675 | -4.8722 | -4.1221
2016-03-24 16:00 | 11.8724 | 7.5 | 998.25 | -3.9876 | -6.9602 | -4.4808
2016-03-24 17:00 | 10.419 | 7 | 998 | -3.8022 | -7.855 | -4.273
2016-03-24 18:00 | 9.3255 | 7 | 998 | -2.5039 | -7.9543 | -4.6103
2016-03-24 19:00 | 10.1023 | 7 | 998 | -2.7822 | -4.1759 | -4.1673
2016-03-24 20:00 | 9.9191 | 7 | 998 | -2.2258 | -5.9655 | -4.1302
2016-03-24 21:00 | 7.0867 | 7 | 997 | -4.5444 | -4.3747 | -4.4746
2016-03-24 22:00 | 7.547 | 7 | 997 | -2.6896 | -3.0821 | -4.4028
2016-03-24 23:00 | 1.8933 | 7.75 | 996 | -3.8953 | -4.5734 | -3.6846
2016-03-25 | 2.0021 | 8 | 996 | -2.4114 | -1.5907 | -3.1608
2016-03-25 01:00 | 2.0925 | 8 | 995.5 | -2.6897 | -6.7605 | -3.682
2016-03-25 02:00 | 0.86074 | 8 | 995 | -1.9478 | -1.0936 | -3.211
2016-03-25 03:00 | 2.0609 | 8 | 994.5 | -4.4521 | -0.39766 | -2.4658
2016-03-25 04:00 | 4.07 | 8 | 995 | -1.4841 | -0.29824 | -1.7703
2016-03-25 05:00 | 3.3915 | 8 | 996 | 0.64929 | -7.0583 | -2.7335
2016-03-25 06:00 | 3.271 | 7 | 997 | 1.4841 | -3.2806 | -2.5277
2016-03-25 07:00 | 9.0461 | 6.75 | 998 | -2.319 | -4.0758 | -2.291
2016-03-25 08:00 | 10.6503 | 7.75 | 999 | -1.7624 | -2.0876 | -2.535
2016-03-25 09:00 | 12.0531 | 10.5 | 999.5 | -0.55657 | -6.4615 | -2.4337
2016-03-25 10:00 | 14.0352 | 12.75 | 1000 | -2.0408 | -2.3858 | -1.7844
2016-03-25 11:00 | 13.7044 | 16 | 1001 | -1.2059 | -3.9762 | -2.6997
2016-03-25 12:00 | 16.3637 | 17.25 | 1001 | -1.577 | -4.175 | -1.9634
2016-03-25 13:00 | 18.8421 | 17 | 1001 | 0.5566 | -5.4671 | -1.7615
2016-03-25 14:00 | 16.9614 | 16.75 | 1001.75 | -1.4843 | -3.5784 | -3.3154
2016-03-25 15:00 | 16.2107 | 18.25 | 1001 | -2.3193 | -6.3616 | -2.4216
2016-03-25 16:00 | 24.7414 | 18 | 1001 | -2.2265 | -7.1567 | -3.1796
2016-03-25 17:00 | 16.0153 | 13.25 | 1002 | -0.74219 | -6.1626 | -2.5178
2016-03-25 18:00 | 17.6761 | 9.75 | 1002 | -1.6699 | -4.274 | -3.1404
2016-03-25 19:00 | 21.5849 | 8.5 | 1002 | -0.92776 | -1.1927 | -1.5201
2016-03-25 20:00 | 22.7699 | 8 | 1002 | 0.46389 | -1.8885 | -2.2375
2016-03-25 21:00 | 25.1768 | 7 | 1002.5 | 0.27834 | -4.075 | -3.5069
2016-03-25 22:00 | 18.4628 | 7 | 1002 | -1.4845 | -3.0811 | -3.9201
2016-03-25 23:00 | 12.6929 | 7 | 1001.25 | -1.7629 | -2.9817 | -3.1663
2016-03-26 | 11.3347 | 6.5 | 1000.75 | -3.8041 | -5.1681 | -4.5843
2016-03-26 01:00 | 7.6571 | 7 | 999 | -0.92785 | -4.6711 | -4.3218
2016-03-26 02:00 | 14.0393 | 7 | 997.75 | -6.1239 | -2.2858 | -4.0892
2016-03-26 03:00 | 13.4719 | 8 | 997 | -3.062 | -5.963 | -4.8476
2016-03-26 04:00 | 13.7869 | 8.5 | 996.5 | -5.3818 | -5.0685 | -5.1756
2016-03-26 05:00 | 8.9249 | 8.25 | 996 | -2.5982 | -3.8758 | -4.9991
2016-03-26 06:00 | 17.2402 | 8 | 995.75 | -2.4126 | -7.2547 | -5.561
2016-03-26 07:00 | 20.3514 | 7.5 | 995 | -2.3199 | -3.8757 | -4.117
2016-03-26 08:00 | 16.0583 | 7.5 | 994.5 | -2.3199 | -2.9813 | -3.1877
2016-03-26 09:00 | 14.524 | 8.5 | 993.5 | -2.7839 | -5.6644 | -3.6546
2016-03-26 10:00 | 12.0453 | 9.25 | 992.5 | -3.1552 | -1.2919 | -3.476
2016-03-26 11:00 | 14.5914 | 10.75 | 990.75 | -3.0624 | -4.3724 | -3.6089
2016-03-26 12:00 | 15.0874 | 11 | 990 | -4.1761 | -6.6578 | -3.7518
2016-03-26 13:00 | 17.4005 | 11.75 | 988.75 | -3.7121 | -4.6704 | -4.5931
2016-03-26 14:00 | 14.5672 | 13 | 987.25 | -2.9698 | -4.869 | -5.9713
2016-03-26 15:00 | 10.9553 | 12.75 | 986 | -3.7123 | -6.2601 | -5.1546
2016-03-26 16:00 | 9.664 | 12 | 984.75 | -3.0627 | -5.7632 | -4.9613
2016-03-26 17:00 | 9.9106 | 12 | 983.75 | -2.0418 | -6.3593 | -5.2519
2016-03-26 18:00 | -6.1804 | 9.5 | 984 | -2.1346 | -7.3528 | -2.1723
2016-03-26 19:00 | 6.0923 | 7.25 | 986 | -0.27844 | -2.5834 | -4.3941
2016-03-26 20:00 | 10.9273 | 7 | 986 | 0 | -5.8622 | -2.5202
2016-03-26 21:00 | 11.6806 | 7 | 986.5 | -4.6408 | -3.1795 | -2.0191
2016-03-26 22:00 | 12.2858 | 7 | 986.5 | -3.2486 | -3.2788 | -2.3594
2016-03-26 23:00 | 6.1076 | 6.25 | 986.5 | -2.6917 | -2.0865 | -3.6073
2016-03-27 | 13.8935 | 5 | 987 | -2.9702 | -7.0541 | -2.2252
2016-03-27 01:00 | 18.2439 | 5.25 | 987 | -3.5272 | -6.2592 | -2.3693
2016-03-27 02:00 | 9.3437 | 5.75 | 987 | -2.599 | -5.7624 | -1.7934
2016-03-27 03:00 | 5.0196 | 5.25 | 987 | -3.3417 | -1.5896 | -1.738
2016-03-27 04:00 | 14.0624 | 5.25 | 987.75 | 0.64978 | -4.7687 | -1.6314
2016-03-27 05:00 | 6.0725 | 6 | 988 | -1.5781 | -1.5896 | -2.0404
2016-03-27 06:00 | 4.0951 | 6 | 987.75 | 0 | -1.0928 | -0.82305
2016-03-27 07:00 | 15.9591 | 6 | 988 | -0.37132 | -2.6823 | -1.3288
2016-03-27 08:00 | 15.9346 | 7.5 | 988 | 0.2785 | -1.7882 | -1.3293
2016-03-27 09:00 | 10.4469 | 8.75 | 988 | -0.74267 | -3.2783 | -1.402
2016-03-27 10:00 | 12.0729 | 6.75 | 988 | -2.5994 | -7.0532 | -2.0763
2016-03-27 11:00 | 19.0917 | 6.5 | 988 | -2.2281 | -0.99339 | -1.7096
2016-03-27 12:00 | 6.0634 | 8.25 | 987.5 | -2.2281 | -0.29801 | -2.4153
2016-03-27 13:00 | 3.5095 | 7.5 | 987.75 | 1.2069 | -0.79469 | -2.5412
2016-03-27 14:00 | 9.8343 | 9.25 | 987 | -2.6924 | -8.4435 | -3.261
2016-03-27 15:00 | 8.6577 | 11.25 | 987 | -1.3926 | -4.3707 | -2.8038
2016-03-27 16:00 | 13.2009 | 9.25 | 986 | -1.2998 | -4.7679 | -2.4875
2016-03-27 17:00 | 13.0813 | 8.25 | 986 | 0.55707 | -1.49 | -2.4105
2016-03-27 18:00 | 14.2181 | 7 | 985 | -2.2283 | -2.4832 | -3.1217
2016-03-27 19:00 | 13.2485 | 7.25 | 984.5 | -0.92848 | -1.1919 | -2.52
2016-03-27 20:00 | 10.3671 | 8 | 983.5 | -3.064 | -3.5758 | -4.133
2016-03-27 21:00 | 9.238 | 7 | 981.25 | -3.3426 | -7.0521 | -5.5124
2016-03-27 22:00 | 8.0219 | 7 | 979 | -5.0141 | -6.5554 | -6.3275
2016-03-27 23:00 | 5.3198 | 6.75 | 976.5 | -5.9427 | -6.7539 | -7.0492
2016-03-28 | 10.0827 | 7 | 973.75 | -4.4571 | -8.4423 | -8.1715
2016-03-28 01:00 | 13.5051 | 7 | 971.25 | -3.7143 | -7.0517 | -6.4447
2016-03-28 02:00 | 12.4492 | 7 | 968.75 | -2.9715 | -4.7673 | -5.754
2016-03-28 03:00 | 15.5691 | 8 | 965.5 | -8.3574 | -6.4556 | -7.0068
2016-03-28 04:00 | 11.5494 | 7.75 | 963.5 | -5.7574 | -5.8596 | -6.0328
2016-03-28 05:00 | 7.2277 | 6.5 | 963.5 | -1.5787 | -6.4554 | -2.827
2016-03-28 06:00 | 6.7185 | 7 | 966 |  | 0.49656 | 1.707
2016-03-28 07:00 | 7.2695 | 7 | 970.5 |  |  | 3.6519
2016-03-28 08:00 | 11.9094 | 7 | 973 |  |  | 2.9114
2016-03-28 09:00 | 7.5954 | 9.25 | 975.25 | 2.2289 | 0.89378 | 1.4567
2016-03-28 10:00 | 13.4309 | 10.75 | 976.5 | 0.74297 | 0.69515 | -0.050253
2016-03-28 11:00 | 13.8518 | 11 | 977.75 | 0.46436 | -3.575 | 0.078788
2016-03-28 12:00 | 18.2104 | 12 | 978.75 | 1.9504 | -2.5819 | -1.1006
2016-03-28 13:00 | 18.9449 | 12.5 | 979 | 1.6718 | -1.2909 | -0.73806
2016-03-28 14:00 | 13.5072 | 12.25 | 979.25 | 1.0216 | -0.099302 | -1.0616
2016-03-28 15:00 | 13.4233 | 12.25 | 980 | -0.092878 | 1.6881 | 0.63539
2016-03-28 16:00 | 11.8487 | 10.75 | 980 | 2.6935 | 1.7874 | -0.2163
2016-03-28 17:00 | 9.5442 | 9.75 | 981 | 0.37153 | 1.6881 | -0.29156
2016-03-28 18:00 | 12.3705 | 7.75 | 981 | -0.27865 | -3.3761 | -1.1822
2016-03-28 19:00 | 11.616 | 6 | 982 | 1.6719 | -1.1915 | -0.59366
2016-03-28 20:00 | 5.0107 | 5.5 | 983 | 0.37154 | -2.0852 | -0.81441
2016-03-28 21:00 | 5.3988 | 5 | 983.5 | 1.8577 | -3.4752 | -1.3453
2016-03-28 22:00 | 10.2934 | 5 | 984 | -0.55733 | -2.7801 | -0.88761
2016-03-28 23:00 | 10.1382 | 5 | 985 | 1.1147 | -0.59574 | -1.0994
2016-03-29 | 7.1209 | 5 | 985 | -0.092892 | -2.2836 | -1.6036
2016-03-29 01:00 | 6.7927 | 5.25 | 985.5 | -0.65025 | -1.5886 | -0.99489
2016-03-29 02:00 | 3.4661 | 6 | 986 | 1.4863 | 0.39714 | -0.21703
2016-03-29 03:00 | 4.6383 | 6 | 986.75 | 1.6721 | -2.085 | -0.67332
2016-03-29 04:00 | 10.5766 | 6 | 987.25 | 0.92898 | -3.2763 | -1.0621
2016-03-29 05:00 | 14.9618 | 5.25 | 988 | 0.1858 | -2.7799 | -0.64837
2016-03-29 06:00 | 22.5844 | 5.5 | 988.75 | -2.0438 | -1.6878 | -0.66648
2016-03-29 07:00 | 28.6142 | 6.5 | 989 | 0.74322 | -0.49639 | -0.63103
2016-03-29 08:00 | 33.5077 | 8.75 | 989.5 | 1.3936 | -1.9855 | -0.38121
2016-03-29 09:00 | 18.8385 | 10 | 990 | 0.92905 | -2.2833 | -1.3119
2016-03-29 10:00 | 8.7399 | 7.25 | 990 | 2.2298 | -4.9637 | -1.3185
2016-03-29 11:00 | 10.8304 | 12 | 990.5 | 0.27873 | 1.7869 | 1.3639
2016-03-29 12:00 | 14.0897 | 12 | 991 | -0.9291 | -5.2614 | -2.2083
2016-03-29 13:00 | 18.8718 | 13.75 | 991 | 0.27873 | -6.1548 | -3.4364
2016-03-29 14:00 | 30.761 | 12.5 | 991 | 0.092913 |  | -1.3964
2016-03-29 15:00 | 27.2897 | 10.75 | 991 | -1.3937 |  | -1.1431
2016-03-29 16:00 | 18.1057 | 9.25 | 990 | -1.115 |  | -0.80978
2016-03-29 17:00 | 15.9437 | 6.25 | 990 | -0.18583 |  | -0.55002
2016-03-29 18:00 | 9.78 | 6 | 989.75 | -1.5796 | 0.79411 | -2.9173
2016-03-29 19:00 | 6.3338 | 6 | 989.5 | 0.09292 | 1.1911 | -1.3023
2016-03-29 20:00 | 8.7136 | 5.25 | 990 | -0.92922 | 0.89334 | -1.478
2016-03-29 21:00 | 9.3116 | 5 | 990.75 | -1.5797 | 0.89333 | -1.54
2016-03-29 22:00 | 8.3279 | 5 | 991 | 0 | -0.59555 | -1.7915
2016-03-29 23:00 | 8.9671 | 5 | 991 | 1.4868 | 0.49628 | -1.9362
2016-03-30 | 10.4613 | 5 | 991 | 0.6505 | -1.7866 | -1.799
2016-03-30 01:00 | 9.2456 | 4.75 | 991 | -0.65051 | -1.3896 | -1.8204
2016-03-30 02:00 | 9.9977 | 4 | 991.25 | -0.65052 | -0.1985 | -1.9344
2016-03-30 03:00 | 13.5068 | 4 | 991.25 | -1.0223 | -3.7715 | -1.2801
2016-03-30 04:00 | 9.8615 | 4 | 992 | 0.46467 | 0 | -1.0704
2016-03-30 05:00 | 12.1029 | 4.25 | 992.25 | 2.1375 | 1.8857 | -0.45659
2016-03-30 06:00 | 21.6833 | 5 | 993 | 0 | 1.4887 | 0.10134
2016-03-30 07:00 | 20.3433 | 5.75 | 993.75 | -1.6729 | 0.099245 | -0.081371
2016-03-30 08:00 | 18.755 | 7.75 | 994 | 0 | -0.59546 | 0.33304
2016-03-30 09:00 | 12.6392 | 11 | 994.75 | 0.55765 | 0.39697 | 0.16049
2016-03-30 10:00 | 13.1284 | 12.75 | 995 | 1.1153 | -0.59545 | -1.4735
2016-03-30 11:00 | 20.121 | 15 | 995 | -1.0224 | -2.481 | -1.8917
2016-03-30 12:00 | 27.6897 | 15.5 | 995 | -0.55768 | -1.6871 | -1.8231
2016-03-30 13:00 | 24.5177 | 12.25 | 995 | 0.92948 | -0.099237 | -1.0318
2016-03-30 14:00 | 15.8274 | 10.75 | 995 | 0.55769 | -2.1832 | -1.8729
2016-03-30 15:00 | 22.0807 | 13.25 | 994.75 | -3.0674 | -0.099234 | -2.2476
2016-03-30 16:00 | 23.985 | 9 | 994.75 | -0.092952 | -1.5877 | -1.7798
2016-03-30 17:00 | 21.8603 | 6.5 | 995 | 1.0225 | -0.39693 | -0.91379
2016-03-30 18:00 | 20.1452 | 7 | 996 | -1.6732 | -0.79384 | -0.56624
2016-03-30 19:00 | 20.8282 | 6.25 | 996 | 0.092957 | 0.099229 | -0.72602
2016-03-30 20:00 | 20.1309 | 6 | 996.5 | -0.65071 | 0.39691 | -0.45735
2016-03-30 21:00 | 14.9401 | 6 | 997 | -1.9522 | -0.69458 | -1.13
2016-03-30 22:00 | 12.3842 | 6 | 997 | -1.4874 | -2.3814 | -1.5176
2016-03-30 23:00 | 10.228 | 5 | 997.75 | -2.8818 | -0.79379 | -1.5782
2016-03-31 | 8.0607 | 4.75 | 998 | -1.3945 | -2.3813 | -2.1887
2016-03-31 01:00 | 10.3871 | 4 | 998 | -1.0226 | -0.99221 | -2.4093
2016-03-31 02:00 | 11.3436 | 4 | 998 | -1.8593 | -1.0914 | -1.4382
2016-03-31 03:00 | 14.4522 | 4 | 998 | -1.5805 | 0.29765 | -1.7515
2016-03-31 04:00 | 16.4833 | 3.25 | 998.75 | -1.3016 | -1.4882 | -1.9197
2016-03-31 05:00 | 14.5916 | 3.25 | 999 | -1.2086 | -1.6867 | -2.3391
2016-03-31 06:00 | 23.5997 | 4.25 | 999.5 | 0.18595 | -0.19843 | -1.2443
2016-03-31 07:00 | 14.8155 | 5.25 | 1000.5 | -1.3946 | -0.7937 | -1.2104
2016-03-31 08:00 | 17.2713 | 6.75 | 1001 | -2.3244 | -1.7858 | -2.2042
2016-03-31 09:00 | 14.0661 | 9.75 | 1001 | -2.0455 | -1.885 | -2.5848
2016-03-31 10:00 | 16.1644 | 11.75 | 1001 | -1.2087 | -2.1826 | -2.018
2016-03-31 11:00 | 13.3786 | 13.25 | 1000.5 | -2.0456 | -3.1746 | -3.7445
2016-03-31 12:00 | 12.8872 | 13.5 | 1000 | -3.9052 | -2.7778 | -3.2334
2016-03-31 13:00 | 12.9767 | 13 | 1000.75 | -3.7193 | -1.5873 | -2.822
2016-03-31 14:00 | 14.6739 | 12.5 | 1001 | -1.8597 | -1.0912 | -3.4215
2016-03-31 15:00 | 20.9456 | 13.25 | 1001 | -1.3018 | -0.49601 | -2.1842
2016-03-31 16:00 | 11.7818 | 15.5 | 1001 | -1.0229 | -2.3808 | -2.099
2016-03-31 17:00 | 11.4845 | 12.5 | 1001.75 | 0 | -2.48 | -0.93254
2016-03-31 18:00 | 24.0679 | 9.75 | 1002 | 0 | 0.099197 | -1.3296
2016-03-31 19:00 | 25.8389 | 7 | 1003.25 | -1.6739 | -0.89276 | -1.8792
2016-03-31 20:00 | 19.7054 | 5.5 | 1004.25 | -0.83695 | -0.89275 | -2.6397
2016-03-31 21:00 | 19.9937 | 3.75 | 1005 | -3.9988 | -3.1742 | -3.6782
2016-03-31 22:00 | 17.7986 | 3 | 1005 | -2.8829 | -2.8766 | -3.9693
2016-03-31 23:00 | 16.7136 | 4.4391 | 1012.0889 | -1.116 | -1.3887 | -3.8452
2016-04-01 | 11.4262 | 1.5 | 1005.25 | -3.255 | -1.587 | -3.4004
2016-04-01 01:00 | 13.9921 | 1 | 1006 | -4.4641 | -3.3724 | -4.2041
2016-04-01 02:00 | 10.8069 | 0 | 1006.25 | -4.5572 | -4.1658 | -4.3414
2016-04-01 03:00 | 11.2159 | 0 | 1006.5 | -1.2091 | -6.2486 | -5.1651
2016-04-01 04:00 | 13.8039 | -0.75 | 1006.25 | -3.5342 | -4.3641 | -4.914
2016-04-01 05:00 | 21.8015 | -0.75 | 1006.5 | -1.4881 | -5.6534 | -4.628
2016-04-01 06:00 | 28.8207 | 0.5 | 1007 | -3.1623 | -4.5623 | -3.3754
2016-04-01 07:00 | 17.2494 | 2.5 | 1007 | -3.6274 | -5.6532 | -3.9271
2016-04-01 08:00 | 18.9386 | 7.5 | 1006.5 | -3.1624 | -4.6614 | -4.8146
2016-04-01 09:00 | 16.4327 | 12.25 | 1006.25 | -3.9066 | -3.0745 | -3.6348
2016-04-01 10:00 | 18.4573 | 13 | 1006 | -2.8835 | -4.3637 | -3.4897
2016-04-01 11:00 | 22.8365 | 13.25 | 1006 | -2.7905 | -5.4546 | -5.0111
2016-04-01 12:00 | 19.1383 | 13.25 | 1005.75 | -4.0928 | -5.2561 | -4.792
2016-04-01 13:00 | 20.0427 | 13.25 | 1005 | -1.9534 | -2.876 | -4.7267
2016-04-01 14:00 | 21.1235 | 12.5 | 1004.75 | -2.8837 | -2.3801 | -4.8401
2016-04-01 15:00 | 21.171 | 12.5 | 1004 | -2.6046 | -3.4709 | -4.4767
2016-04-01 16:00 | 37.5857 | 11.75 | 1003.25 | -2.3256 | -3.4708 | -4.9413
2016-04-01 17:00 | 26.4875 | 9.75 | 1003 | -3.8141 | -4.2641 | -3.7333
2016-04-01 18:00 | 24.6446 | 8.5 | 1003 | -3.9071 | -4.5616 | -3.1677
2016-04-01 19:00 | 25.5467 | 8 | 1003.25 | -5.1166 | -2.4791 | -3.1223
2016-04-01 20:00 | 15.2552 | 7.25 | 1003 | -6.6051 | -3.9665 | -3.9354
2016-04-01 21:00 | 16.336 | 7 | 1003 | -6.6983 | -6.3462 | -5.8736
2016-04-01 22:00 | 10.9947 | 7.25 | 1002.25 | -6.2332 | -7.3377 | -6.504
2016-04-01 23:00 | 5.1121 | 8 | 1002 | -7.1637 | -5.652 | -6.6481
2016-04-02 | 4.3661 | 8 | 1002 | -3.8145 | -6.1477 | -6.5123
2016-04-02 01:00 | 12.3156 | 7 | 1001.25 | -4.838 | -7.1391 | -5.4963
2016-04-02 02:00 | 16.8315 | 7 | 1000.75 | -3.6285 | -4.9577 | -4.5569
2016-04-02 03:00 | 14.1958 | 7.25 | 1000 | -3.0703 | -4.4618 | -4.7027
2016-04-02 04:00 | 15.4581 | 7.25 | 1000 | -3.9078 | -6.5439 | -4.6418
2016-04-02 05:00 | 13.6819 | 7.5 | 1000 | -3.0704 | -5.6515 | -4.9078
2016-04-02 06:00 | 20.994 | 7.25 | 1000 | -4.3731 | -5.9489 | -4.9702
2016-04-02 07:00 | 16.9718 | 8.5 | 1000 | -2.9775 | -7.7334 | -5.4651
2016-04-02 08:00 | 10.6198 | 11.25 | 1000 | -5.5829 | -2.4786 | -5.6867
2016-04-02 09:00 | 14.5639 | 14 | 1000 | -2.2332 | -2.1812 | -3.6872
2016-04-02 10:00 | 6.1353 | 15.25 | 999.5 | -3.4429 | -1.388 | -5.3747
2016-04-02 11:00 | 9.0887 | 16.25 | 999 | -3.1638 | -6.2459 | -5.5552
2016-04-02 12:00 | 10.4176 | 17 | 998 | -6.6999 | -5.7501 | -5.9996
2016-04-02 13:00 | 10.5077 | 17.75 | 997 | -3.7222 | -7.7328 | -6.7874
2016-04-02 14:00 | 16.6032 | 15 | 996 | -3.9084 | -4.5603 | -6.2296
2016-04-02 15:00 | 15.689 | 12 | 995.25 | -3.5362 | -6.0473 | -5.8119
2016-04-02 16:00 | 25.7081 | 10.75 | 995.5 | -6.6073 | -2.5775 | -4.272
2016-04-02 17:00 | 33.6649 | 8 | 995.25 | -5.6768 | -3.5688 | -6.9095
2016-04-02 18:00 | 20.5799 | 7 | 995 | -9.6786 | -7.3357 | -8.0782
2016-04-02 19:00 | 15.8315 | 7 | 995 | -10.1441 | -10.6069 | -9.5002
2016-04-02 20:00 | 12.7802 | 7 | 994.25 | -12.0056 | -15.464 | -10.9593
2016-04-02 21:00 | 12.0746 | 7 | 993.25 | -11.9127 | -13.0848 | -11.4907
2016-04-02 22:00 | 13.7447 | 7 | 993 | -10.3307 | -12.8863 | -11.7883
2016-04-02 23:00 | 11.9465 | 7.5 | 992.5 | -10.7962 | -12.2914 | -11.4584
2016-04-03 | 4.7711 | 8 | 992 | -10.6102 | -10.7053 | -11.5557
2016-04-03 01:00 | 7.6965 | 7.25 | 992 | -7.539 | -11.7955 | -11.0579
2016-04-03 02:00 | 7.3325 | 7 | 992 | -8.2837 | -10.2094 | -9.5026
2016-04-03 03:00 | 6.1186 | 7 | 992 | -5.4915 | -7.533 | -8.1272
2016-04-03 04:00 | 7.148 | 6.75 | 992 | -6.5155 | -7.3347 | -7.1884
2016-04-03 05:00 | 10.8688 | 6 | 993 | -5.3986 | -5.7487 | -7.755
2016-04-03 06:00 | 20.6951 | 6.5 | 993 | -3.9094 | -6.4424 | -6.7339
2016-04-03 07:00 | 16.1199 | 8.25 | 993 | -5.585 | -9.2175 | -7.4543
2016-04-03 08:00 | 10.538 | 11 | 993 | -7.2606 | -9.713 | -7.7351
2016-04-03 09:00 | 19.1973 | 13.25 | 993 | -6.3298 | -8.8208 | -7.0775
2016-04-03 10:00 | 22.0458 | 13.5 | 992.75 | -9.4018 | -11.0011 | -8.9352
2016-04-03 11:00 | 11.07 | 15.5 | 992 | -9.1227 | -9.8117 | -8.8879
2016-04-03 12:00 | 6.861 | 16.25 | 991.5 | -4.5614 | -10.208 | -7.7976
2016-04-03 13:00 | 9.7719 | 17 | 991 | -4.4684 | -6.3427 | -6.987
2016-04-03 14:00 | 9.8021 | 17 | 990 | -5.4925 | -6.8381 | -7.0693
2016-04-03 15:00 | 12.957 | 16.5 | 989.25 | -2.3274 | -4.2614 | -6.9292
2016-04-03 16:00 | 13.4523 | 16.5 | 988.75 | -1.5826 | -2.7748 | -5.9162
2016-04-03 17:00 | 27.5984 | 15 | 988 | -2.7929 | -4.2613 | -4.2327
2016-04-03 18:00 | 13.3472 | 10.25 | 988.5 | -1.0241 | -2.3784 | -2.9458
2016-04-03 19:00 | 13.7362 | 10 | 989 | -2.6999 | -7.7295 | -6.8565
2016-04-03 20:00 | 12.5109 | 10 | 988.75 | -4.8413 | -8.4231 | -6.97
2016-04-03 21:00 | 12.5531 | 9.5 | 988.75 | -6.7966 | -9.0175 | -9.4174
2016-04-03 22:00 | 7.1662 | 9 | 988.5 | -6.0518 | -7.6301 | -9.2698
2016-04-03 23:00 | 14.4957 | 8 | 988.25 | -4.5622 | -7.63 | -8.6192
2016-04-04 | 11.0926 | 9 | 989 | -5.9589 | -4.1618 | -7.6624
2016-04-04 01:00 | 7.9734 | 8.75 | 988 | -5.121 | -6.738 | -7.5594
2016-04-04 02:00 | 6.6311 | 8.25 | 988 | -5.5867 | -5.9452 | -7.3197
2016-04-04 03:00 | 0.94436 | 8 | 988 | -4.935 | -5.2515 | -6.8975
2016-04-04 04:00 | 5.7244 | 8 | 987.5 | -4.9351 | -5.7469 | -6.8207
2016-04-04 05:00 | 15.62 | 8 | 987.5 | -5.7732 | -4.756 | -4.8636
2016-04-04 06:00 | 39.8151 | 8.25 | 988 | -3.2591 | -1.3871 | -4.5539
2016-04-04 07:00 | 21.1297 | 9 | 988 | -2.0486 | -3.8641 | -4.3205
2016-04-04 08:00 | 12.4515 | 10.5 | 988.5 | -2.328 | -2.8733 | -4.1965
2016-04-04 09:00 | 22.9726 | 11.5 | 988 | -1.8624 | -2.9723 | -4.8506
2016-04-04 10:00 | 19.9596 | 11.75 | 988 | -1.2106 | -3.5667 | -3.7013
2016-04-04 11:00 | 26.643 | 11.5 | 988 | -1.49 | -3.2695 | -3.3557
2016-04-04 12:00 | 22.2973 | 12 | 988 | -2.1419 | -2.9722 | -3.2422
2016-04-04 13:00 | 19.5079 | 12.5 | 988 | -1.5832 | -1.5852 | -3.4469
2016-04-04 14:00 | 22.3476 | 12.25 | 988 | -2.3282 | -2.4768 | -4.5407
2016-04-04 15:00 | 23.3624 | 10.25 | 988 | -1.397 | -0.99069 | -3.4624
2016-04-04 16:00 | 4.7486 | 12.25 | 988 | -1.397 | -1.0897 | -1.8079
2016-04-04 17:00 | 9.1607 | 11.5 | 988 | -1.9558 | -0.8916 | -3.0111
2016-04-04 18:00 | 17.0451 | 10.5 | 988.5 | -0.83822 | -2.4766 | -2.5352
2016-04-04 19:00 | 17.8783 | 9 | 989 | -3.0735 | -1.8822 | -1.7768
2016-04-04 20:00 | 16.5855 | 8.25 | 989.5 | -1.1177 | -0.59437 | -3.1013
2016-04-04 21:00 | 12.7588 | 7.75 | 990 | -0.27942 | -1.684 | -2.644
2016-04-04 22:00 | 10.5919 | 7 | 990 | 0.37257 | -3.368 | -2.1699
2016-04-04 23:00 | 13.6643 | 7 | 990 | -1.3971 | -1.5849 | -2.5764
2016-04-05 | 8.2905 | 7 | 990 | -2.9806 | -3.467 | -3.5079
2016-04-05 01:00 | 8.7663 | 7 | 990 | -0.55888 | -2.9717 | -3.2578
2016-04-05 02:00 | 10.6457 | 7 | 990 | -3.7259 | -3.7641 | -3.9198
2016-04-05 03:00 | 9.1358 | 7.75 | 990 | -2.4219 | -2.8725 | -2.6071
2016-04-05 04:00 | 15.1599 | 8 | 991 | -2.3288 | -2.9715 | -2.9515
2016-04-05 05:00 | 21.6086 | 8 | 991 | -2.6083 | -2.6743 | -3.1459
2016-04-05 06:00 | 28.2117 | 8 | 991.75 | 0.65207 | -4.061 | -3.7687
2016-04-05 07:00 | 17.8116 | 8.25 | 992 | -2.3289 | -4.8533 | -4.7873
2016-04-05 08:00 | 15.8036 | 10.5 | 992.75 | -2.7015 | -4.259 | -4.5149
2016-04-05 09:00 | 15.8971 | 13.25 | 993 | 1.0247 | -3.3675 | -4.354
2016-04-05 10:00 | 14.5692 | 13.25 | 993 | -2.8879 | -4.1598 | -3.6824
2016-04-05 11:00 | 13.3584 | 15.5 | 993 | -2.5153 | -1.5847 | -4.147
2016-04-05 12:00 | 24.048 | 15.25 | 993 | -1.3043 | -4.0607 | -4.3054
2016-04-05 13:00 | 18.7037 | 11.75 | 993.75 | -1.9564 | -2.575 | -3.3775
2016-04-05 14:00 | 6.9865 | 14 | 993.5 | 0.37266 | -2.674 | -3.3168
2016-04-05 15:00 | 26.2601 | 10 | 994 | 1.4907 | -1.4855 | -3.7893
2016-04-05 16:00 | 18.8136 | 13 | 994 | 0.55901 | -2.1788 | -2.6669
2016-04-05 17:00 | 11.4321 | 12.25 | 994.5 | -1.5839 | -1.9807 | -1.3998
2016-04-05 18:00 | 13.1231 | 11.25 | 995 | 0.18634 | -0.89129 | -0.7287
2016-04-05 19:00 | 12.2371 | 10 | 996 | 1.6771 | -0.39612 | -1.7325
2016-04-05 20:00 | 18.5485 | 8.5 | 996.5 | -1.2113 | 0.099029 | -0.55602
2016-04-05 21:00 | 12.7219 | 7.5 | 997 | -1.7703 | -0.89125 | -1.3437
2016-04-05 22:00 | 8.1176 | 7 | 997 | -1.025 | -2.3766 | -2.7217
2016-04-05 23:00 | 6.6369 | 6.75 | 997 | -1.4909 | -2.8717 | -3.8452
2016-04-06 | 6.824 | 6 | 997 | -1.3045 | -2.7727 | -3.3846
2016-04-06 01:00 | 8.3649 | 6 | 996.25 | -0.18636 | -1.5844 | -2.7945
2016-04-06 02:00 | 10.4551 | 5.5 | 996 | 0.74547 | -1.1883 | -1.4438
2016-04-06 03:00 | 8.4868 | 5 | 995.5 | -2.2364 | -2.2775 | -3.0193
2016-04-06 04:00 | 15.4509 | 5.5 | 995 | 0.093187 | -3.2676 | -2.5724
2016-04-06 05:00 | 15.5954 | 6.75 | 995 | -2.982 | -2.4754 | -1.8667
2016-04-06 06:00 | 14.0296 | 8 | 994 | -0.74552 | -0.69311 | -1.6202
2016-04-06 07:00 | 11.694 | 8 | 994 | -0.93191 | -2.1783 | -1.9012
2016-04-06 08:00 | 8.8314 | 8.5 | 993 | -0.93193 | -1.0891 | -1.7415
2016-04-06 09:00 | -3.9778 | 8.5 | 993 | -3.7278 | -5.5446 | -2.8839
2016-04-06 10:00 | 9.9179 | 11 | 992.75 | -1.3979 | -4.7525 | -3.4344
2016-04-06 11:00 | 19.0648 | 12 | 992 | -0.55918 | -0.69306 | -2.7564
2016-04-06 12:00 | 25.0311 | 12.5 | 992 | 0.46599 | -1.4851 | -2.225
2016-04-06 13:00 | -0.14957 | 9.5 | 992.25 | -2.7028 | -1.6831 | -2.6561
2016-04-06 14:00 | -2.0184 | 12.5 | 992 | -4.5669 | -2.9701 | -4.9732
2016-04-06 15:00 | 13.162 | 13 | 992 | -1.9573 | -1.089 | -2.8551
2016-04-06 16:00 | 8.7834 | 12.5 | 992 | 0.27961 | -1.683 | -2.7977
2016-04-06 17:00 | 16.7375 | 9.75 | 992.75 | 1.7709 | -1.188 | -1.0371
2016-04-06 18:00 | 8.6943 | 8.5 | 993 | -0.74566 | -1.584 | -1.7037
2016-04-06 19:00 | 16.198 | 7.25 | 993.5 | -0.65246 | -2.6729 | -1.1877
2016-04-06 20:00 | 17.5045 | 6.5 | 994 | 0.74568 | -1.8809 | -1.7149
2016-04-06 21:00 | 14.4592 | 6 | 994 | 1.2118 | -1.6829 | -1.8588
2016-04-06 22:00 | 14.9595 | 5.5 | 994 | -0.93214 | -2.6728 | -1.5898
2016-04-06 23:00 | 13.4493 | 5 | 994 | -1.1186 | -2.6728 | -1.7042
2016-04-07 | 10.619 | 5 | 994 | -1.7711 | -0.69293 | -2.3088
2016-04-07 01:00 | 12.1308 | 4.25 | 993.5 | -0.83896 | -1.2869 | -2.681
2016-04-07 02:00 | 10.9739 | 4 | 993.25 | -0.18644 | -1.0889 | -1.095
2016-04-07 03:00 | 10.6605 | 4 | 993.25 | -0.46611 | -1.7818 | -1.4536
2016-04-07 04:00 | 12.316 | 4 | 994 | -1.2119 | 0.098985 | -0.62439
2016-04-07 05:00 | 20.2764 | 4 | 994 | 0.18645 | -0.69289 | -1.1093
2016-04-07 06:00 | 22.2948 | 4.75 | 994 | 0.55935 | -0.29695 | -0.79896
2016-04-07 07:00 | 21.7153 | 6 | 995 | -0.55936 | -1.1878 | -1.238
2016-04-07 08:00 | 14.4635 | 7.75 | 995 | 0.18646 | -1.4847 | -0.75284
2016-04-07 09:00 | 12.3651 | 8.75 | 995 | 0.09323 | -1.1877 | -0.61001
2016-04-07 10:00 | 12.971 | 8.5 | 995 | 1.0255 | -1.0887 | -1.015
2016-04-07 11:00 | 10.8164 | 8.5 | 995 | 0.093233 | -0.59385 | -0.24583
2016-04-07 12:00 | 14.6064 | 8.25 | 995 | 2.6106 | -1.2867 | -0.90183
2016-04-07 13:00 | 13.7577 | 7.5 | 995 | -1.1188 | -1.5836 | -1.0888
2016-04-07 14:00 | 9.8639 | 8.25 | 995 | -1.3053 | -2.0784 | -1.0488
2016-04-07 15:00 | 7.3879 | 11.5 | 995 | -1.3053 | -2.3753 | -1.8357
2016-04-07 16:00 | 10.6964 | 10 | 995 | 0.093241 | -1.7814 | -1.4158
2016-04-07 17:00 | 10.6262 | 8.75 | 996 | 1.5851 | 0 | -1.3246
2016-04-07 18:00 | 9.2427 | 7 | 997 | -1.0257 | -2.3752 | -1.5887
2016-04-07 19:00 | 6.9052 | 7 | 997.5 | 1.3054 | 0.29689 | -1.2007
2016-04-07 20:00 | 9.4699 | 6 | 998 | -1.4919 | -1.4844 | -1.5211
2016-04-07 21:00 | 8.2151 | 6 | 998 | -2.6109 | -0.69273 | -1.3887
2016-04-07 22:00 | 4.4107 | 5 | 998 | -1.865 | -1.5834 | -1.973
2016-04-07 23:00 | 10.3704 | 5 | 998 | -3.2638 | -3.1667 | -2.819
2016-04-08 | 10.1288 | 4 | 998 | -2.8908 | -1.6823 | -3.1231
2016-04-08 01:00 | 3.3248 | 3.75 | 998 | -1.8651 | -2.0781 | -2.8577
2016-04-08 02:00 | 5.8992 | 3 | 998 | -0.65279 | -1.9791 | -2.845
2016-04-08 03:00 | 3.2462 | 2.25 | 998 | -1.2123 | -1.5833 | -2.5423
2016-04-08 04:00 | 2.3452 | 2 | 998 | -2.2382 | -1.5832 | -2.2409
2016-04-08 05:00 | 9.49 | 3 | 998 | 1.0259 | -1.979 | -2.3052
2016-04-08 06:00 | 35.65 | 3.25 | 998.5 | -0.46631 | -1.88 | -1.7446
2016-04-08 07:00 | 13.2465 | 6 | 998 | 0.093263 | -3.5621 | -2.1016
2016-04-08 08:00 | 16.7438 | 9 | 998.75 | -1.2124 | -2.4737 | -2.6999
2016-04-08 09:00 | 21.8375 | 10.75 | 998.5 | -1.6788 | -3.7599 | -3.2802
2016-04-08 10:00 | 21.9224 | 13.75 | 998 | 0.2798 | -4.0567 | -4.4182
2016-04-08 11:00 | 20.7029 | 12.25 | 998 | -1.4923 | -3.6609 | -4.3886
2016-04-08 12:00 | 14.1894 | 16.5 | 997 | -0.27981 | -2.9682 | -4.2392
2016-04-08 13:00 | 16.5458 | 15 | 997 | -1.3991 | -3.7597 | -3.7201
2016-04-08 14:00 | 12.8176 | 16.25 | 996 | -1.3991 | -4.0565 | -4.5242
2016-04-08 15:00 | 15.7944 | 14 | 996 | 0.46638 | -4.0564 | -4.3685
2016-04-08 16:00 | 27.7028 | 12 | 996 | -1.4924 | -3.067 | -3.4277
2016-04-08 17:00 | 31.2062 | 10 | 995 | -0.093278 | -1.5829 | -2.3437
2016-04-08 18:00 | 22.9207 | 9.75 | 995 | -1.679 | -0.69253 | -2.323
2016-04-08 19:00 | 15.1967 | 8.75 | 995 | -0.65297 | -2.6712 | -2.646
2016-04-08 20:00 | 17.3715 | 8 | 995 | -1.1194 | -2.77 | -3.0894
2016-04-08 21:00 | 19.0947 | 7 | 994.5 | -0.83956 | -3.4625 | -4.4139
2016-04-08 22:00 | 19.4485 | 7 | 994 | -2.2389 | -3.6603 | -3.449
2016-04-08 23:00 | 14.4117 | 7 | 993.25 | -0.93287 | -3.6603 | -3.3092
2016-04-09 | 9.3045 | 7 | 992.25 | -0.46644 | -3.1656 | -3.0452
2016-04-09 01:00 | 12.308 | 8 | 991.5 | -1.3994 | -3.9569 | -3.2539
2016-04-09 02:00 | 10.0617 | 7.75 | 990.5 | -0.93292 | -3.858 | -3.7147
2016-04-09 03:00 | 6.0907 | 7 | 990 | -3.0787 | -3.3633 | -3.4909
2016-04-09 04:00 | 5.5962 | 7 | 989 | -1.8659 | -1.9784 | -3.6021
2016-04-09 05:00 | 7.0954 | 7 | 988.25 | -2.3324 | -0.89026 | -2.7215
2016-04-09 06:00 | 2.2264 | 7 | 988 | -0.46649 | -0.49458 | -2.2019
2016-04-09 07:00 | 14.2452 | 6.25 | 988 | -1.7727 | -3.1653 | -2.2683
2016-04-09 08:00 | 13.3436 | 7 | 988 | -0.93301 | -0.79131 | -2.0102
2016-04-09 09:00 | 17.4035 | 8.25 | 988 | -1.2129 | -2.275 | -2.8529
2016-04-09 10:00 | 15.9354 | 10.25 | 988 | -1.5862 | -2.4728 | -3.1496
2016-04-09 11:00 | 16.4113 | 10.25 | 988 | -0.74644 | -4.9455 | -4.3568
2016-04-09 12:00 | 8.2884 | 12.5 | 988 | 1.7728 | -0.98908 | -2.269
2016-04-09 13:00 | 33.1023 | 11.75 | 988 | -2.0528 | -2.077 | -2.1371
2016-04-09 14:00 | 1.9673 | 9.75 | 988 | 1.213 | -1.3847 | -1.3792
2016-04-09 15:00 | 6.9755 | 10.75 | 988 | -2.706 | -0.49452 | -1.8978
2016-04-09 16:00 | 19.3885 | 10.75 | 988 | -1.3997 | -1.8791 | -1.312
2016-04-09 17:00 | 8.1112 | 8.75 | 988.75 | -0.37326 | -0.098901 | -2.0938
2016-04-09 18:00 | 13.1325 | 7.5 | 989.25 | -0.18663 | 0.3956 | -0.95073
2016-04-09 19:00 | 15.1197 | 5.5 | 990.5 | -1.3064 | -0.69229 | -1.5371
2016-04-09 20:00 | 15.2078 | 4.5 | 991 | 0.37328 | -0.29669 | -1.6024
2016-04-09 21:00 | 15.2977 | 4 | 991.75 | -0.09332 | 0.39558 | -1.2557
2016-04-09 22:00 | 15.2356 | 4 | 992 | -0.46661 | -1.2856 | -1.8682
2016-04-09 23:00 | 13.7391 | 3.25 | 992 | -0.27997 | -0.49446 | -1.5706
2016-04-10 | 10.4978 | 1.5 | 992.75 | -1.4932 | -1.2856 | -1.6119
2016-04-10 01:00 | 8.1833 | 0.5 | 993 | 0.46663 | -0.9889 | -2.0429
2016-04-10 02:00 |  | 0 | 993 | -1.3999 | -2.1756 | -2.9308
2016-04-10 03:00 |  | 0 | 993 | 2.6132 | -0.98887 | -1.9448
2016-04-10 04:00 |  | 0 | 993.25 | -1.7733 | -1.3844 | -1.5804
2016-04-10 05:00 |  | 0 | 994 | -0.93332 | 0.29665 | -1.1863
2016-04-10 06:00 |  | 1.5 | 994 | 0.65334 | -0.79107 | -0.26831
2016-04-10 07:00 |  | 4.75 | 994 | 0.74668 | -0.98882 | 0.27135
2016-04-10 08:00 |  | 9.75 | 994 | -0.93337 | -2.6698 | -2.2937
2016-04-10 09:00 |  | 12.5 | 994 | -0.74671 | -1.2854 | -2.8788
2016-04-10 10:00 |  | 13.5 | 993.25 | -1.1201 | -1.9776 | -2.0778
2016-04-10 11:00 |  | 14.25 | 993 | -1.2134 | -1.7798 | -2.1361
2016-04-10 12:00 |  | 14.75 | 993 | -1.4001 | -2.6696 | -2.9715
2016-04-10 13:00 |  | 14.75 | 992.5 | 0.56007 | -2.4718 | -1.3313
2016-04-10 14:00 |  | 14.5 | 991.75 | 1.0268 | -1.3842 | -1.5162
2016-04-10 15:00 |  | 14 | 991.25 | 0.84013 | -1.1865 | -2.3513
2016-04-10 16:00 |  | 13.25 | 991 | -0.3734 | -3.065 | -2.8586
2016-04-10 17:00 |  | 11 | 991.5 | 0.28005 | -1.483 | -2.0931
2016-04-10 18:00 |  | 9.5 | 991 | -1.7737 | -5.1411 | -3.6904
2016-04-10 19:00 |  | 8.75 | 991 | -2.7072 | -3.9546 | -3.4576
2016-04-10 20:00 |  | 8.5 | 991.5 | -2.3339 | -5.1409 | -3.1243
2016-04-10 21:00 |  | 8.5 | 992.25 | -2.0538 | -3.0647 | -1.6504
2016-04-10 22:00 |  | 8 | 992 | -4.4812 | -5.6351 | -3.5191
2016-04-10 23:00 |  | 8 | 992 | -3.4543 | -4.5476 | -4.7539
2016-04-11 |  | 8 | 991.5 | -4.668 | -6.0304 | -6.5227
2016-04-11 01:00 |  | 8 | 990.75 | -6.6287 | -7.612 | -7.7645
2016-04-11 02:00 |  | 8 | 990 | -4.108 | -8.4027 | -8.8363
2016-04-11 03:00 |  | 9 | 990.25 | -9.8034 | -11.566 | -10.3957
2016-04-11 04:00 |  | 9 | 990 | -9.8969 | -12.4555 | -10.4299
2016-04-11 05:00 |  | 9 | 990 | -7.3761 | -13.0484 | -10.5866
2016-04-11 06:00 |  | 9.75 | 990 | -5.6022 | -10.6758 | -9.7851
2016-04-11 07:00 |  | 10.25 | 990.25 | -6.3493 | -9.9837 | -8.659
2016-04-11 08:00 |  | 13.5 | 990 | -6.4427 | -8.7974 | -8.9419
2016-04-11 09:00 |  | 14.5 | 990.25 | -4.1085 | -8.7973 | -8.0072
2016-04-11 10:00 |  | 16 | 990.5 | -4.482 | -9.7856 | -8.106
2016-04-11 11:00 |  | 15.75 | 991 |  | -9.8843 | -7.909
2016-04-11 12:00 |  | 12 | 991 |  | -9.4888 | -7.3471
2016-04-11 13:00 |  | 11 | 991.75 |  | -7.3142 | -8.1104
2016-04-11 14:00 |  | 11.75 | 992 |  | -9.0932 | -8.2048
2016-04-11 15:00 |  | 15.75 | 991.25 |  | -9.3896 | -7.7833
2016-04-11 16:00 |  | 15.5 | 991.25 |  | -10.872 | -8.9218
2016-04-11 17:00 |  | 13 | 991.25 |  | -9.1917 | -8.5081
2016-04-11 18:00 |  | 11.5 | 992 |  | -8.302 | -7.7916
2016-04-11 19:00 |  | 10 | 992 |  | -8.1043 | -7.4475
2016-04-11 20:00 |  | 9 | 992.75 |  | -5.0404 | -7.5042
2016-04-11 21:00 |  | 9 | 992.75 |  | -5.0403 | -6.3052
2016-04-11 22:00 |  | 9 | 993 |  | -5.3367 | -6.141
2016-04-11 23:00 |  | 9 | 993 |  | -5.8308 | -6.3841
2016-04-12 |  | 8 | 993 |  | -4.546 | -6.5893
2016-04-12 01:00 |  | 8 | 993 |  | -3.8541 | -5.697
2016-04-12 02:00 |  | 8 | 993 |  | -3.5576 | -5.1956
2016-04-12 03:00 |  | 7.25 | 992.5 |  | -3.4587 | -4.6631
2016-04-12 04:00 |  | 7 | 992.75 | -3.3625 | -2.2729 | -4.1475
2016-04-12 05:00 |  | 6.25 | 993 | -1.0274 | -3.4587 | -3.8697
2016-04-12 06:00 |  | 7.25 | 993 | -3.2692 | -3.6562 | -3.4798
2016-04-12 07:00 |  | 8.75 | 993 | -2.8022 | -2.0751 | -3.7313
2016-04-12 08:00 |  | 11.5 | 993 | -0.65386 | -3.2609 | -3.3222
2016-04-12 09:00 |  | 15 | 993 | -2.055 | -4.0513 | -4.743
2016-04-12 10:00 |  | 16.5 | 992.75 | -0.18682 | -5.4346 | -4.4557
2016-04-12 11:00 |  | 17.5 | 992.25 | -1.4946 | -1.6798 | -4.302
2016-04-12 12:00 |  | 17.5 | 992 | -3.3629 | -2.8655 | -2.9784
2016-04-12 13:00 |  | 18 | 992 | -2.0552 | -3.063 | -2.7705
2016-04-12 14:00 |  | 20.5 | 992 | -0.93418 | -4.4463 | -4.1541
2016-04-12 15:00 |  | 21 | 992 | -2.1486 | -3.0629 | -3.7071
2016-04-12 16:00 |  | 19.75 | 992 | -1.0276 | -2.5689 | -2.7155
2016-04-12 17:00 |  | 16 | 992 | -0.18685 | -1.6796 | -2.0635
2016-04-12 18:00 |  | 13 | 992 | -1.0277 | -0.88921 | -1.8993
2016-04-12 19:00 |  | 10.5 | 993 | 1.1211 | -1.6796 | -2.0886
2016-04-12 20:00 |  | 9.25 | 993 | 0.18685 | -0.79038 | -2.3701
2016-04-12 21:00 |  | 7 | 993 | -0.37371 | -1.4819 | -3.2443
2016-04-12 22:00 |  | 5.75 | 993 | -0.56058 | -1.5807 | -3.4318
2016-04-12 23:00 |  | 5 | 993 | -3.0832 | -2.4698 | -4.2134
2016-04-13 |  | 4 | 993 | -2.9899 | -2.865 | -4.8019
2016-04-13 01:00 |  | 3.5 | 993 | -2.149 | -2.8649 | -3.86
2016-04-13 02:00 |  | 3 | 993 | -2.149 | -3.9516 | -3.9843
2016-04-13 03:00 |  | 2.5 | 993 | -4.1113 | -3.5564 | -4.5441
2016-04-13 04:00 |  | 2 | 993 | -1.5885 | -3.5563 | -4.3442
2016-04-13 05:00 |  | 2 | 993 | -1.6819 | -2.4696 | -3.9611
2016-04-13 06:00 |  | 3 | 993 | -1.2147 | -3.4574 | -3.0831
2016-04-13 07:00 |  | 7 | 993 | -4.0181 | -6.1245 | -3.6387
2016-04-13 08:00 |  | 11.5 | 993.5 | -3.364 | -5.1366 | -4.9196
2016-04-13 09:00 |  | 14.5 | 994 | -6.2609 | -7.8036 | -5.0776
2016-04-13 10:00 |  | 15.75 | 994 | -4.0183 | -4.1487 | -5.129
2016-04-13 11:00 |  | 18.5 | 994 | -3.2707 | -1.5804 | -2.9021
2016-04-13 12:00 |  | 19 | 994 | 0 | -2.7657 | -3.8901
2016-04-13 13:00 |  | 22.25 | 994 | -2.897 | -5.9265 | -3.4746
2016-04-13 14:00 |  | 24.5 | 994 | -3.8316 | -2.2718 | -3.0229
2016-04-13 15:00 |  | 21.25 | 994 | -1.7757 | -3.457 | -2.4203
2016-04-13 16:00 |  | 16.5 | 994 | 0.093457 | -2.1729 | -2.8099
2016-04-13 17:00 |  | 15.75 | 994 | -1.8692 | -1.0865 | -2.0819
2016-04-13 18:00 |  | 14 | 994.5 | -1.1215 | -0.79014 | -1.656
2016-04-13 19:00 |  | 12.5 | 995.25 | 1.0281 | -0.098766 | -1.4445
2016-04-13 20:00 |  | 11.25 | 996 | -0.18693 | -2.0741 | -2.259
2016-04-13 21:00 |  | 10 | 996.25 | -1.3085 | -1.3827 | -3.1898
2016-04-13 22:00 |  | 9 | 997 | -2.0563 | 0.098762 | -3.0841
2016-04-13 23:00 |  | 8.25 | 996.5 | -2.804 | -3.1603 | -2.9538
2016-04-14 |  | 7.5 | 997 | -5.1408 | -1.9752 | -3.7863
2016-04-14 01:00 |  | 6.25 | 996.75 | -6.6364 | -3.4565 | -4.3851
2016-04-14 02:00 |  | 5.25 | 997 | -4.1128 | -5.2341 | -5.09
2016-04-14 03:00 |  | 4.25 | 996 | -3.2716 | -6.9129 | -6.7995
2016-04-14 04:00 |  | 4 | 996 | -3.926 | -8.0978 | -7.5512
2016-04-14 05:00 |  | 5.5 | 996 | -8.039 | -7.2089 | -8.3431
2016-04-14 06:00 |  | 6.5 | 996 | -6.0761 | -6.0238 | -7.9299
2016-04-14 07:00 |  | 9.25 | 996.75 | -9.4414 | -5.135 | -7.7005
2016-04-14 08:00 |  | 13.5 | 997 | -10.5634 | -7.5049 | -8.0141
2016-04-14 09:00 |  | 18 | 996.5 | -8.133 | -6.7148 | -7.1217
2016-04-14 10:00 |  | 19.5 | 996 | -5.4221 | -5.5298 | -6.4443
2016-04-14 11:00 |  | 18.5 | 996 | -2.7111 | -4.246 | -6.0771
2016-04-14 12:00 |  | 17.75 | 995.5 | -2.2437 | -5.2334 | -5.2918
2016-04-14 13:00 |  | 18 | 995 | -3.1786 | -2.3698 | -4.9799
2016-04-14 14:00 |  | 17.25 | 994.75 | -1.3089 | -8.1954 | -5.6293
2016-04-14 15:00 |  | 19.25 | 994 | -2.3373 | -5.9243 | -4.7588
2016-04-14 16:00 |  | 16 | 994 | -2.5243 | -2.8634 | -5.2942
2016-04-14 17:00 |  | 13.75 | 993 | -3.0853 | -4.2456 | -4.0734
2016-04-14 18:00 |  | 12.75 | 993 | -0.74797 | -2.7646 | -4.1156
2016-04-14 19:00 |  | 11.5 | 993 | -1.7765 | -2.3696 | -3.2835
2016-04-14 20:00 |  | 9.25 | 992.75 | -1.0285 | -2.8632 | -3.6628
2016-04-14 21:00 |  | 9 | 992 | -3.553 | -1.481 | -2.3768
2016-04-14 22:00 |  | 9 | 991 | -4.7686 | -2.4682 | -3.4518
2016-04-14 23:00 |  | 9 | 991 | -4.5817 | -3.3567 | -2.9972
2016-04-15 |  | 9 | 990.25 | -3.6467 | -3.3567 | -3.8682
2016-04-15 01:00 |  | 9 | 990 | -2.8052 | -3.8503 | -4.8584
2016-04-15 02:00 |  | 9 | 989 | -4.9559 | -2.1719 | -5.4472
2016-04-15 03:00 |  | 9 | 988.5 | -4.8625 | -2.3693 | -5.2908
2016-04-15 04:00 |  | 9 | 988 | -3.5534 | -3.1591 | -5.193
2016-04-15 05:00 |  | 9 | 988 | -2.8054 | -4.5411 | -4.0428
2016-04-15 06:00 |  | 9.5 | 988 | -3.8341 | -4.9359 | -5.2385
2016-04-15 07:00 |  | 10 | 988 | -4.6758 | -5.0346 | -5.2071
2016-04-15 08:00 |  | 11.75 | 988 | -3.5537 | -6.1204 | -4.7301
2016-04-15 09:00 |  | 12.75 | 987.25 | -2.9926 | -5.528 | -4.7712
2016-04-15 10:00 |  | 11.5 | 987 | -0.37408 | -4.7382 | -5.5515
2016-04-15 11:00 |  | 10.75 | 986.75 | -1.964 | -2.9613 | -4.1923
2016-04-15 12:00 |  | 10.25 | 986 | -1.7769 | -4.5407 | -4.0962
2016-04-15 13:00 |  | 10.5 | 985.5 | -1.4964 | -3.06 | -4.0254
2016-04-15 14:00 |  | 9.5 | 984.75 | -3.0864 | -4.7379 | -4.2302
2016-04-15 15:00 |  | 9 | 983.75 | -3.1799 | -2.4676 | -4.9611
2016-04-15 16:00 |  | 10 | 982.5 | -3.18 | -4.4417 | -4.5849
2016-04-15 17:00 |  | 10 | 982 | -1.3094 | -3.1585 | -4.2456
2016-04-15 18:00 |  | 8.75 | 982.25 | -0.18706 | -2.961 | -2.4141
2016-04-15 19:00 |  | 8 | 983.5 | -1.9642 | -1.2831 | -1.7333
2016-04-15 20:00 |  | 8 | 984.25 | 0.84182 | -2.3688 | -3.9644
2016-04-15 21:00 |  | 8 | 985 | -2.8061 | -3.9479 | -4.1311
2016-04-15 22:00 |  | 7.75 | 985 | -4.0221 | -3.5531 | -5.1565
2016-04-15 23:00 |  | 7 | 985 | -3.8351 | -3.6517 | -5.7198
2016-04-16 |  | 7 | 985 | -4.9577 | -6.5138 | -6.9448
2016-04-16 01:00 |  | 6.75 | 985 | -5.519 | -5.0333 | -6.4942
2016-04-16 02:00 |  | 6 | 985.25 | -4.9578 | -6.711 | -5.2681
2016-04-16 03:00 |  | 5.25 | 986 | -3.8354 | -3.1581 | -4.7276
2016-04-16 04:00 |  | 4.75 | 986 | -2.5258 | -2.7633 | -3.6256
2016-04-16 05:00 |  | 4 | 987 | -1.7774 | -2.2698 | -2.4781
2016-04-16 06:00 |  | 5.25 | 987.5 | -2.4323 | -2.2698 | -2.7318
2016-04-16 07:00 |  | 6 | 988 | -2.2452 | -2.8618 | -2.9433
2016-04-16 08:00 |  | 6.5 | 988 | -0.93553 | -3.3552 | -2.7974
2016-04-16 09:00 |  | 5.25 | 988.75 | -1.0291 | -0.19736 | -1.1581
2016-04-16 10:00 |  | 4.75 | 989.25 | -1.4033 | -0.9868 | -0.98522
2016-04-16 11:00 |  | 6.75 | 990 | -2.1518 | 0.39471 | -0.9336
2016-04-16 12:00 |  | 7 | 990.5 | 2.0583 | -0.29603 | -0.53147
2016-04-16 13:00 |  | 7 | 991 | -0.18712 | -0.49338 | -1.7959
2016-04-16 14:00 |  | 7.25 | 992 | -1.7777 | -2.0722 | -2.8405
2016-04-16 15:00 |  | 7.25 | 992 | -0.56138 | -3.0589 | -1.9754
2016-04-16 16:00 |  | 6.5 | 992.5 | 1.2163 | -3.2562 | -2.5941
2016-04-16 17:00 |  | 7.5 | 993 | -1.3099 | -2.2694 | -2.4872
2016-04-16 18:00 |  | 7.25 | 993 | -0.37427 | 1.184 | 0.11599
2016-04-16 19:00 |  | 6 | 993.75 | 1.965 | -0.888 | -0.35038
2016-04-16 20:00 |  | 5.25 | 994.25 | 1.965 | -1.184 | -0.91359
2016-04-16 21:00 |  | 3.5 | 995 | -0.37429 | -1.184 | -0.97725
2016-04-16 22:00 |  | 2.25 | 996 | 0.28072 | -0.29599 | -1.4467
2016-04-16 23:00 |  | 2 | 996.5 | -2.2458 | -0.78929 | -2.3331
2016-04-17 |  | 1 | 997 | -2.5266 | -0.59196 | -1.6631
2016-04-17 01:00 |  | 0.25 | 997 | -1.6844 | -1.8745 | -2.0958
2016-04-17 02:00 |  | 0 | 997 | -1.9652 | -1.5785 | -2.2067
2016-04-17 03:00 |  | 0 | 998 | -1.2166 | -2.1704 | -2.1719
2016-04-17 04:00 |  | 0 | 998.25 | -2.7139 | -2.3677 | -2.1991
2016-04-17 05:00 |  | 0 | 999 | -1.123 | -2.8609 | -1.7528
2016-04-17 06:00 |  | 1.5 | 1000 | -1.6846 | -2.7623 | -1.4312
2016-04-17 07:00 |  | 3.5 | 1000 | -2.3397 | -3.4528 | -1.8719
2016-04-17 08:00 |  | 6.75 | 1001 | -1.1231 | -2.4662 | -2.0533
2016-04-17 09:00 |  | 10 | 1001 | -2.9013 | -3.8473 | -2.4322
2016-04-17 10:00 |  | 11 | 1001.5 | -1.9654 | -0.98647 | -1.9095
2016-04-17 11:00 |  | 12 | 1002 | -0.093594 | 0.98645 | -1.4454
2016-04-17 12:00 |  | 13.5 | 1002 | -0.56157 | -1.2824 | -2.4765
2016-04-17 13:00 |  | 13.25 | 1002.25 | -1.7783 | -1.5783 | -1.7331
2016-04-17 14:00 |  | 14.75 | 1003 | 0.093598 | -2.3674 | -1.7459
2016-04-17 15:00 |  | 14.5 | 1003 | -0.8424 | 0.39456 | -1.712
2016-04-17 16:00 |  | 13.25 | 1003 | -1.3104 | -2.0714 | -2.1684
2016-04-17 17:00 |  | 11.25 | 1003 | -0.28081 | -2.0714 | -2.0727
2016-04-17 18:00 |  | 10.25 | 1003.75 | 1.4977 | -2.0713 | -1.3581
2016-04-17 19:00 |  | 7 | 1004.25 | 2.0593 | 0.5918 | -0.27798
2016-04-17 20:00 |  | 5.25 | 1005 | -0.37443 | -1.1836 | -0.69303
2016-04-17 21:00 |  | 4.5 | 1005.5 | 0.18722 | -0.59179 | -1.7049
2016-04-17 22:00 |  | 5 | 1006 | -1.8722 | -1.5781 | -1.8417
2016-04-17 23:00 |  | 3.75 | 1006 | 0.37445 | -1.1835 | -2.7413
2016-04-18 |  | 2.25 | 1006 | -0.46807 | -2.4657 | -2.2668
2016-04-18 01:00 |  | 2 | 1006.75 | -2.3404 | -2.4656 | -1.6897
2016-04-18 02:00 |  | 1 | 1006.75 | -2.1532 | -1.6766 | -1.4957
2016-04-18 03:00 |  | 1 | 1006.75 | 0.46809 | -2.367 | -2.0574
2016-04-18 04:00 |  | 0.5 | 1006.25 | 0.093619 | -1.2821 | -1.7807
2016-04-18 05:00 |  | 1.25 | 1007 | -1.966 | -0.88758 | -0.91015
2016-04-18 06:00 |  | 4.25 | 1007 | -1.6852 | -1.9724 | -1.4997
2016-04-18 07:00 |  | 6.25 | 1007.75 | -1.6852 | -3.4516 | -1.6233
2016-04-18 08:00 |  | 9.5 | 1008 | -2.9024 | -3.1557 | -2.5746
2016-04-18 09:00 |  | 12.75 | 1008 | -3.0897 | -2.0709 | -1.9023
2016-04-18 10:00 |  | 11 | 1008 | -1.9662 | -3.3529 | -1.6928
2016-04-18 11:00 |  | 11 | 1008 | -0.56178 | -2.2681 | -1.3911
2016-04-18 12:00 |  | 12 | 1008 | 0.46816 | -1.2819 | -1.7184
2016-04-18 13:00 |  | 12.5 | 1008 | 0.2809 | -3.9444 | -2.62
2016-04-18 14:00 |  | 12 | 1008 | -0.56181 | -2.4652 | -2.1568
2016-04-18 15:00 |  | 11.5 | 1008 | -0.37454 | -1.8735 | -2.2268
2016-04-18 16:00 |  | 11 | 1008.25 | -1.1236 | -1.9721 | -1.9223
2016-04-18 17:00 |  | 11 | 1009 | -0.84275 | -0.88743 | -2.1473
2016-04-18 18:00 |  | 10.25 | 1009 | 0.84276 | -1.972 | -1.2698
2016-04-18 19:00 |  | 10 | 1009.5 | 2.0601 | -1.479 | -0.96199
2016-04-18 20:00 |  | 9.5 | 1010 | 0.74915 | -1.0846 | -1.374
2016-04-18 21:00 |  | 9 | 1010.25 | -1.592 | -1.3804 | -1.3999
2016-04-18 22:00 |  | 9 | 1011 | -0.93647 | -2.3663 | -1.4882
2016-04-18 23:00 |  | 8.75 | 1011 | 0.84283 | -1.7747 | -1.449
2016-04-19 |  | 8.25 | 1011.25 | -1.3111 | -0.69016 | -2.0337
2016-04-19 01:00 |  | 8.5 | 1011.75 | -0.93651 | 0.59156 | -1.8808
2016-04-19 02:00 |  | 8 | 1012 | -0.28096 | -0.88732 | -1.6553
2016-04-19 03:00 |  | 8 | 1012 | -1.9667 | -1.3803 | -2.0788
2016-04-19 04:00 |  | 8 | 1012 | -1.4048 | -1.8732 | -2.0054
2016-04-19 05:00 |  | 8 | 1012 | -1.5922 | -0.7887 | -1.547
2016-04-19 06:00 |  | 9 | 1012.5 | -2.0605 | -1.9717 | -1.1354
2016-04-19 07:00 |  | 10.25 | 1013 | -0.84294 | -1.8731 | -2.8043
2016-04-19 08:00 |  | 12.5 | 1013.25 | -0.46831 | -3.1547 | -2.7663
2016-04-19 09:00 |  | 14 | 1014 | -1.8733 | -3.7461 | -3.9845
2016-04-19 10:00 |  | 13.5 | 1014 | -3.2783 | -1.6759 | -2.3156
2016-04-19 11:00 |  | 16.75 | 1014 | 0.84299 | -1.9716 | -1.9655
2016-04-19 12:00 |  | 17.5 | 1014 | -1.0303 | -1.7744 | -2.3131
2016-04-19 13:00 |  | 18.75 | 1014 | 1.2177 | -1.6758 | -1.9307
2016-04-19 14:00 |  | 21.25 | 1013.5 | -1.6861 | -1.6758 | -2.7403
2016-04-19 15:00 |  | 23.75 | 1013 | -0.093672 | -2.4643 | -2.2136
2016-04-19 16:00 |  | 21.25 | 1013 | -0.37469 | -0.98572 | -3.0248
2016-04-19 17:00 |  | 17.5 | 1013 | -2.9039 | -2.9571 | -1.9262
2016-04-19 18:00 |  | 13.5 | 1013.75 | 0.37471 | 1.2814 | -1.419
2016-04-19 19:00 |  | 10 | 1014.75 | -0.65575 | -1.6757 | -0.62676
2016-04-19 20:00 |  | 8.25 | 1015.5 | -1.8736 | -0.098567 | -1.0582
2016-04-19 21:00 |  | 7 | 1016 | 0.65577 | -3.1541 | -2.1832
2016-04-19 22:00 |  | 6 | 1016 | -1.78 | -3.0555 | -3.1973
2016-04-19 23:00 |  | 5 | 1016 | -2.1547 | -1.8727 | -2.8589
2016-04-20 |  | 5 | 1015.75 | -1.6863 | -3.154 | -3.0427
2016-04-20 01:00 |  | 4.75 | 1015.75 | 1.499 | -1.7741 | -3.0661
2016-04-20 02:00 |  | 3.25 | 1016 | -1.6864 | -1.2813 | -2.1567
2016-04-20 03:00 |  | 2.25 | 1016.5 | -1.499 | -1.2812 | -2.4416
2016-04-20 04:00 |  | 2.25 | 1016 | -2.1549 | -3.548 | -2.7267
2016-04-20 05:00 |  | 2.75 | 1016 | -1.0306 | -2.2667 | -2.1973
2016-04-20 06:00 |  | 4.5 | 1016 | -1.6865 | -2.4638 | -1.3568
2016-04-20 07:00 |  | 7 | 1016 | -0.74957 | -3.2522 | -2.6381
2016-04-20 08:00 |  | 11.25 | 1016 | -2.155 | -0.5913 | -3.4957
2016-04-20 09:00 |  | 14.75 | 1016 | -2.1551 | -2.8579 | -3.0097
2016-04-20 10:00 |  | 15.75 | 1015 | -0.93701 | -1.8724 | -2.9879
2016-04-20 11:00 |  | 17.75 | 1015 | -1.4055 | -3.4491 | -2.4239
2016-04-20 12:00 |  | 18.25 | 1014.25 | 0.093704 | -2.0694 | -3.287
2016-04-20 13:00 |  | 18.25 | 1014 | -0.84335 | -3.1534 | -3.5922
2016-04-20 14:00 |  | 20.75 | 1014 | -2.9049 | -3.449 | -3.3318
2016-04-20 15:00 |  | 20.5 | 1013 | -3.0924 | -2.5621 | -3.249
2016-04-20 16:00 |  | 17.5 | 1012.5 | -1.9679 | -5.5182 | -4.917
2016-04-20 17:00 |  | 13 | 1012 | -1.0308 | -4.1386 | -3.9901
2016-04-20 18:00 |  | 10.25 | 1012 | -2.0617 | -2.0693 | -3.0146
2016-04-20 19:00 |  | 7.5 | 1012 | -1.1246 | -2.0692 | -1.4527
2016-04-20 20:00 |  | 6.75 | 1012.25 | -2.624 | -0.98534 | -2.3806
2016-04-20 21:00 |  | 6 | 1012 | -1.8743 | -3.0545 | -3.0356
2016-04-20 22:00 |  | 6 | 1012 | -2.9053 | -3.9412 | -3.3714
2016-04-20 23:00 |  | 6 | 1012 | -0.65604 | -1.9706 | -3.2784
2016-04-21 |  | 5.75 | 1011.25 | -3.0928 | -3.35 | -3.5957
2016-04-21 01:00 |  | 6 | 1011 | -6.092 | -4.6308 | -3.9076
2016-04-21 02:00 |  | 6 | 1011 | -0.18745 | -2.7587 | -3.6936
2016-04-21 03:00 |  | 6 | 1010 | -3.9365 | -3.8424 | -4.2866
2016-04-21 04:00 |  | 6.75 | 1009 | -3.9366 | -2.9557 | -4.109
2016-04-21 05:00 |  | 7.75 | 1009 | -5.1551 | -5.3201 | -4.24
2016-04-21 06:00 |  | 8.5 | 1008.5 | -5.1552 | -4.5319 | -4.3215
2016-04-21 07:00 |  | 10.25 | 1008.5 | -3.9368 | -5.517 | -4.2618
2016-04-21 08:00 |  | 11.75 | 1009 | -3.7493 | -5.2214 | -4.4594
2016-04-21 09:00 |  | 15 | 1009 | -3.7494 | -3.251 | -5.3343
2016-04-21 10:00 |  | 17 | 1009 | -5.9054 | -9.3589 | -6.6843
2016-04-21 11:00 |  | 18 | 1008 | -6.4679 | -6.3048 | -7.0146
2016-04-21 12:00 |  | 19.25 | 1008 | -6.6555 | -9.5556 | -6.5068
2016-04-21 13:00 |  | 20.75 | 1007.25 | -6.8431 | -7.2898 | -8.0229
2016-04-21 14:00 |  | 21.5 | 1007 | -5.1558 | -8.4718 | -6.3305
2016-04-21 15:00 |  | 16.75 | 1007 | -4.4997 | -5.7134 | -6.4775
2016-04-21 16:00 |  | 14 | 1007 | -4.5935 | -5.2208 | -5.8327
2016-04-21 17:00 |  | 12.25 | 1007 | -5.0623 | -6.8953 | -5.1505
2016-04-21 18:00 |  | 10.75 | 1007 | -3.9374 | -4.9252 | -4.8677
2016-04-21 19:00 |  | 10 | 1007.5 | -3.1875 | -3.7431 | -2.751
2016-04-21 20:00 |  | 9 | 1008 | -3.4688 | -0.98501 | -2.3739
2016-04-21 21:00 |  | 9 | 1008 | -3.1876 | -0.98499 | -1.7538
2016-04-21 22:00 |  | 8.5 | 1008.25 | -2.8126 | -0.59099 | -2.6141
2016-04-21 23:00 |  | 8 | 1008.25 | -3.844 | -3.3489 | -3.7439
2016-04-22 |  | 8 | 1008 | -5.2504 | -3.5458 | -3.8958
2016-04-22 01:00 |  | 8 | 1007.5 | -3.7504 | -2.7578 | -4.679
2016-04-22 02:00 |  | 8 | 1007 | -1.6877 | -1.8714 | -3.9994
2016-04-22 03:00 |  | 8 | 1007 | -1.8752 | -3.7427 | -3.3816
2016-04-22 04:00 |  | 8 | 1007 | -2.8129 | -3.7426 | -2.6572
2016-04-22 05:00 |  | 8 | 1007 | -2.7192 | 0 | -2.2542
2016-04-22 06:00 |  | 8.25 | 1007 | 0 | -3.0531 | -1.9888
2016-04-22 07:00 |  | 9 | 1007 | -1.0315 | -0.78788 | -2.0116
2016-04-22 08:00 | 26.4975 | 9.5 | 1007 | -2.2505 | -4.3333 | -3.322
2016-04-22 09:00 | 25.6572 | 11 | 1007 | -3.1882 | -2.1666 | -3.6512
2016-04-22 10:00 | 27.1068 | 12 | 1007 | -1.9692 | -5.0225 | -3.9569
2016-04-22 11:00 | 26.0094 | 11.5 | 1006.25 | -3.4696 | -4.0377 | -4.009
2016-04-22 12:00 | 23.9957 | 12 | 1006 | -2.7195 | -4.2346 | -3.9733
2016-04-22 13:00 | 25.7798 | 12 | 1005.25 | -3.6573 | -3.7421 | -4.0738
2016-04-22 14:00 | 23.7737 | 11.25 | 1005 | -5.1578 | -3.7421 | -3.862
2016-04-22 15:00 | 22.2846 | 11 | 1005 | -3.2823 | -4.6283 | -4.4943
2016-04-22 16:00 | 21.3824 | 10.25 | 1004.25 | -3.8451 | -4.4313 | -3.8339
2016-04-22 17:00 | 17.497 | 9.25 | 1004 | -4.314 | -2.6587 | -4.633
2016-04-22 18:00 | 16.3205 | 8 | 1004 | -1.4068 | -3.6434 | -4.0506
2016-04-22 19:00 | 12.4807 | 6.5 | 1004.75 | -1.0316 | -3.5449 | -3.4203
2016-04-22 20:00 | 11.4193 | 6 | 1005 | -0.18758 | -2.7571 | -4.0081
2016-04-22 21:00 | 11.848 | 5.25 | 1005 | -0.56274 | -3.9386 | -3.7489
2016-04-22 22:00 | 10.6001 | 4.75 | 1005.75 | -1.2193 | -1.5754 | -2.5738
2016-04-22 23:00 | 10.4643 | 4.25 | 1005.75 | -0.84413 | -3.6431 | -4.4654
2016-04-23 | 10.5662 | 4 | 1005 | -2.3448 | -2.56 | -3.2615
2016-04-23 01:00 | 10.8402 | 4 | 1005 | -1.8759 | -3.2492 | -4.0319
2016-04-23 02:00 | 11.7081 | 4 | 1004.25 | -3.1891 | -2.7569 | -3.2212
2016-04-23 03:00 | 11.9895 | 4 | 1004.5 | 0.84418 | -2.2645 | -2.9643
2016-04-23 04:00 | 11.692 | 3.5 | 1005 | -1.0318 | -2.6583 | -2.7993
2016-04-23 05:00 | 11.2024 | 3.25 | 1005 | -1.9698 | -1.4768 | -1.8089
2016-04-23 06:00 | 10.3085 | 4.25 | 1005 | -0.28141 | -1.4768 | -1.4495
2016-04-23 07:00 | 10.1077 | 5.75 | 1005.75 | 1.0318 | -2.3629 | -1.4888
2016-04-23 08:00 | 10.7289 | 8.5 | 1005 | -1.5009 | -3.052 | -2.3221
2016-04-23 09:00 | 11.3874 | 8 | 1005.75 | 0.93807 | -0.88605 | -2.1662
2016-04-23 10:00 | 10.2345 | 9.75 | 1006 | -1.5948 | -2.855 | -2.9255
2016-04-23 11:00 | 10.5241 | 10.5 | 1006 | -0.09381 | -3.741 | -2.5234
2016-04-23 12:00 | 10.4149 | 9.75 | 1006 | -0.75049 | -4.7254 | -3.3385
2016-04-23 13:00 | 9.654 | 10.75 | 1006 | -1.9701 | -1.5751 | -2.7985
2016-04-23 14:00 | 11.8314 | 10.25 | 1006 | -3.0021 | -1.772 | -3.5708
2016-04-23 15:00 | 11.5464 | 10.5 | 1006 | -0.75053 | -3.9377 | -2.3903
2016-04-23 16:00 | 11.9922 | 10.75 | 1006 | 0.37527 | -2.461 | -3.3136
2016-04-23 17:00 | 16.3629 | 10 | 1006 | -0.37528 | -2.7563 | -2.5846
2016-04-23 18:00 | 17.0753 | 9.5 | 1006 | 0 | -2.5594 | -1.7677
2016-04-23 19:00 | 23.6145 | 7 | 1006 | -2.4394 | -1.3781 | -1.8394
2016-04-23 20:00 | 23.6558 | 5.75 | 1006.75 | 1.8765 | -2.7562 | -1.7305
2016-04-23 21:00 | 19.4015 | 4.25 | 1007 | -1.3136 | -3.0514 | -2.1228
2016-04-23 22:00 | 18.3909 | 3.25 | 1006.5 | -1.0321 | -2.6577 | -2.395
2016-04-23 23:00 | 13.8031 | 3.25 | 1006.25 | -1.7827 | -3.4451 | -2.8385
2016-04-24 | 13.4086 | 4 | 1006 | -3.0964 | -2.9529 | -2.2946
2016-04-24 01:00 | 13.8766 | 4.25 | 1005.75 | -7.3188 | -1.9686 | -3.1418
2016-04-24 02:00 | 12.859 | 5 | 1005 | -3.0965 | -4.0355 | -3.0799
2016-04-24 03:00 | 9.2025 | 5 | 1005 | 0.56301 | -1.5748 | -2.1489
2016-04-24 04:00 | 9.1861 | 5 | 1005 | -2.6274 | -2.2637 | -1.7657
2016-04-24 05:00 | 13.6074 | 5 | 1005 | -1.5014 | -1.3779 | -1.6673
2016-04-24 06:00 | 8.3542 | 3.25 | 1005.75 | -1.6891 | -1.87 | -1.1359
2016-04-24 07:00 | 6.7552 | 3.25 | 1006 | -0.18768 | -0.98419 | -1.1826
2016-04-24 08:00 | 10.4932 | 5.5 | 1006 | -0.28153 | -3.3462 | -1.8061
2016-04-24 09:00 | 12.8424 | 7.75 | 1006 | -3.2845 | -2.6572 | -3.4474
2016-04-24 10:00 | 10.5817 | 7.5 | 1006 | -1.7831 | -2.0667 | -2.2926
2016-04-24 11:00 | 10.387 | 9.25 | 1006 | -1.8769 | -2.6572 | -2.7773
2016-04-24 12:00 | 10.4568 | 9.75 | 1006 | -3.4724 | -1.9682 | -2.2018
2016-04-24 13:00 | 11.484 | 10.25 | 1005.75 | -1.22 | -2.3619 | -2.3635
2016-04-24 14:00 | 16.7131 | 9.75 | 1005 | -0.93851 | -1.2793 | -1.7661
2016-04-24 15:00 | 13.3868 | 10.5 | 1005 | -1.5016 | -3.0507 | -2.4438
2016-04-24 16:00 | 17.3044 | 9.25 | 1005 | -1.1262 | -0.68885 | -1.7335
2016-04-24 17:00 | 18.4643 | 9 | 1005 | -0.28157 | 0.49203 | -1.5248
2016-04-24 18:00 | 20.0426 | 8 | 1005 | -2.0649 | -0.098404 | -1.1647
2016-04-24 19:00 | 13.4217 | 7.25 | 1005 | -0.18772 | 2.2633 | -0.82179
2016-04-24 20:00 | 11.8521 | 7 | 1005 | -1.7833 | -3.4441 | -1.8771
2016-04-24 21:00 | 11.854 | 6.5 | 1004.75 | -2.9097 | -3.6408 | -3.2284
2016-04-24 22:00 | 10.1083 | 6 | 1004 | -0.56318 | -4.6247 | -3.2814
2016-04-24 23:00 | 9.2918 | 6 | 1003.75 | -5.1625 | -4.3295 | -4.0545
2016-04-25 | 8.5671 | 6 | 1003 | -4.1301 | -4.8214 | -4.4659
2016-04-25 01:00 | 9.2242 | 5 | 1002.25 | -1.6896 | -5.0181 | -5.0044
2016-04-25 02:00 | 9.1282 | 5 | 1001.75 | -4.6934 | -4.3293 | -4.8335
2016-04-25 03:00 | 6.562 | 5 | 1001 | -2.0652 | -4.526 | -5.2946
2016-04-25 04:00 | 8.7574 | 5 | 1000 | -2.4407 | -5.1163 | -4.673
2016-04-25 05:00 | 12.4535 | 5.5 | 999 | -1.5958 | -3.3452 | -4.2621
2016-04-25 06:00 | 26.1052 | 6.5 | 998.5 | -4.0366 | -3.542 | -3.4617
2016-04-25 07:00 | 22.9826 | 7.5 | 997.5 | -5.351 | -2.7548 | -3.1723
2016-04-25 08:00 | 16.2487 | 9 | 996.75 | -2.7225 | -3.6402 | -3.2185
2016-04-25 09:00 | 14.5454 | 9.75 | 996 | -0.75104 | -2.7547 | -4.3823
2016-04-25 10:00 | 15.2466 | 9.75 | 995.25 | -3.192 | -3.0498 | -3.6673
2016-04-25 11:00 | 11.0758 | 10.25 | 994.5 | -3.8492 | -2.5579 | -3.9381
2016-04-25 12:00 | 8.8171 | 11.25 | 994 | -3.7554 | -1.6725 | -2.4971
2016-04-25 13:00 | 11.303 | 11 | 993.5 | -1.7838 | -5.0173 | -3.1104
2016-04-25 14:00 | 12.4667 | 12.25 | 992.75 | -1.1266 | -0.19675 | -3.1317
2016-04-25 15:00 | 13.3992 | 11.5 | 992 | -0.18778 | -2.4594 | -2.9242
2016-04-25 16:00 | 15.9788 | 10 | 992 | -2.2534 | -2.9512 | -2.8049
2016-04-25 17:00 | 11.0792 | 9.75 | 992 | -1.0328 | -2.3609 | -1.984
2016-04-25 18:00 | 12.1485 | 7.75 | 992.5 | -0.65725 | -1.7707 | -2.9948
2016-04-25 19:00 | 12.5554 | 5.75 | 993.5 | 1.3145 | -2.0658 | -2.3516
2016-04-25 20:00 | 7.8185 | 4.25 | 994 | -3.0986 | -1.9674 | -2.8922
2016-04-25 21:00 | 9.4035 | 4 | 994 | -2.2535 | -3.1477 | -2.9256
2016-04-25 22:00 | 9.6794 | 4 | 994 | -2.3475 | -2.8526 | -3.1629
2016-04-25 23:00 | 8.1572 | 4 | 994 | -3.2865 | -3.1477 | -4.2848
2016-04-26 | 7.0714 | 3.25 | 994 | -1.9719 | -4.2296 | -3.9768
2016-04-26 01:00 | 6.7186 | 3 | 993.5 | -6.0098 | -3.9345 | -4.7273
2016-04-26 02:00 | 7.493 | 2.5 | 993 | -3.3806 | -3.3442 | -4.0148
2016-04-26 03:00 | 7.7513 | 2 | 993 | 1.033 | -3.1475 | -4.302
2016-04-26 04:00 | 11.3246 | 1.75 | 993 | -2.9111 | -3.6392 | -3.6825
2016-04-26 05:00 | 11.9707 | 1.75 | 993 | -0.18782 | -2.5573 | -1.7365
2016-04-26 06:00 | 14.5709 | 3 | 993 | 0.46956 | -0.88519 | -1.4376
2016-04-26 07:00 | 14.4783 | 4.25 | 993.25 | -1.2209 | -0.098353 | -0.53447
2016-04-26 08:00 | 16.6382 | 6.75 | 993.5 | -0.46957 | -1.5736 | -1.5345
2016-04-26 09:00 | 15.6952 | 8 | 993 | -0.093916 | -1.0819 | -1.8815
2016-04-26 10:00 | 17.5813 | 7.5 | 993 | -1.0331 | -2.262 | -2.9371
2016-04-26 11:00 | 15.4203 | 8.25 | 993 | -1.2209 | -0.1967 | -1.4936
2016-04-26 12:00 | 14.7782 | 10.25 | 993 | -0.65744 | -3.1471 | -2.3882
2016-04-26 13:00 | 14.5538 | 10.25 | 993 | -1.6906 | -1.1801 | -1.836
2016-04-26 14:00 | 15.4231 | 10.25 | 993 | -2.1602 | -2.3602 | -3.3949
2016-04-26 15:00 | 17.1646 | 8.75 | 993 | -0.56355 | -3.0486 | -3.0851
2016-04-26 16:00 | 16.4621 | 6.25 | 993.75 | -1.9724 | -3.4419 | -1.9218
2016-04-26 17:00 | 13.9521 | 7 | 994.25 | 1.8786 | 1.5734 | 0.036497
2016-04-26 18:00 | 15.9645 | 4.25 | 994.5 | 1.1271 | -0.098338 | -1.008
2016-04-26 19:00 | 10.3712 | 4.25 | 995 | -1.7847 | -0.29501 | -0.66278
2016-04-26 20:00 | 12.9435 | 3.25 | 995 | -0.2818 | -1.77 | -1.8511
2016-04-26 21:00 | 14.936 | 2.5 | 995.5 | -1.409 | -1.18 | -1.6222
2016-04-26 22:00 | 9.0442 | 2 | 996 | -1.3151 | -1.9667 | -1.7237
2016-04-26 23:00 | 7.0186 | 2 | 996 | -0.65756 | -2.1633 | -1.8307
2016-04-27 | 5.5584 | 2 | 996.25 | -0.46969 | -2.1633 | -3.02
2016-04-27 01:00 | 6.1206 | 1 | 996 | -1.9727 | -3.5398 | -3.3242
2016-04-27 02:00 | 6.1799 | 1 | 997 | -0.37576 | -4.2281 | -3.3623
2016-04-27 03:00 | 7.2908 | 0 | 997 | -2.0667 | -2.3598 | -3.5196
2016-04-27 04:00 | 8.9331 | 0.5 | 997 | -3.1941 | -3.343 | -4.0128
2016-04-27 05:00 | 16.3114 | 1 | 997 | -4.0397 | -3.5396 | -3.1001
2016-04-27 06:00 | 27.2565 | 2.25 | 998 | -3.0063 | -3.6379 | -3.2908
2016-04-27 07:00 | 23.9372 | 3.5 | 998 | -3.1003 | -4.0311 | -3.0542
2016-04-27 08:00 | 19.3589 | 6.25 | 998 | -2.6306 | -4.621 | -2.5799
2016-04-27 09:00 | 21.9357 | 9.75 | 998 | -3.6641 | -4.7192 | -3.7836
2016-04-27 10:00 | 19.1063 | 10.5 | 998 | -3.0065 | -2.0646 | -3.7337
2016-04-27 11:00 | 17.7148 | 9.75 | 998 | -3.1945 | -3.441 | -3.0816
2016-04-27 12:00 | 17.7488 | 11.25 | 998 | -1.3154 | -0.68819 | -2.7483
2016-04-27 13:00 | 16.0099 | 11.25 | 998 | -3.1946 | -2.1629 | -2.3964
2016-04-27 14:00 | 16.4163 | 14.5 | 997.5 | -1.2215 | -1.0814 | -2.7251
2016-04-27 15:00 | 12.5939 | 13 | 997.5 | -1.5973 | -3.6374 | -1.7558
2016-04-27 16:00 | 16.4248 | 9.5 | 998 | -2.1611 | -0.49154 | -1.0472
2016-04-27 17:00 | 18.9983 | 7.75 | 998 | 0.46982 | -0.78645 | -1.1651
2016-04-27 18:00 | 12.8139 | 7.5 | 998 | 1.5974 | -0.98305 | -0.79997
2016-04-27 19:00 | 11.9966 | 4.75 | 999 | 2.6311 | 3.6372 | -0.25928
2016-04-27 20:00 | 9.409 | 3.25 | 1000 | 0.37587 | -0.68812 | -1.0532
2016-04-27 21:00 | 8.5768 | 3 | 999.75 | -2.8191 | -3.3422 | -2.5664
2016-04-27 22:00 | 8.6868 | 2.25 | 999.75 | -4.8865 | -4.1286 | -3.4861
2016-04-27 23:00 | 8.8138 | 1.25 | 1000 | -3.383 | -4.8166 | -3.941
2016-04-28 | 6.759 | 2 | 1000 | -4.6987 | -5.5046 | -4.0765
2016-04-28 01:00 | 6.7644 | 1 | 1000 | -4.2289 | -6.0943 | -5.3444
2016-04-28 02:00 | 6.35 | 0.25 | 1000 | -5.8266 | -6.5857 | -6.0503
2016-04-28 03:00 | 6.3802 | 0 | 1000 | -4.605 | -8.2566 | -7.0438
2016-04-28 04:00 | 8.2296 | 0 | 1000.25 | -3.2893 | -6.5855 | -6.6142
2016-04-28 05:00 | 10.9968 | 0.25 | 1000.75 | -3.4773 | -4.9145 | -5.1664
2016-04-28 06:00 | 17.7413 | 1.5 | 1001 | -2.8195 | -6.7819 | -4.4741
2016-04-28 07:00 | 18.4947 | 3.75 | 1001 | -1.5038 | -7.6664 | -5.4086
2016-04-28 08:00 | 10.9346 | 8 | 1001 | -3.1015 | -5.1109 | -5.8624
2016-04-28 09:00 | 8.2937 | 9.75 | 1001 | -1.1279 | -4.5211 | -4.632
2016-04-28 10:00 | 10.4547 | 11.5 | 1000.5 | -3.1016 | -6.1918 | -3.7235
2016-04-28 11:00 | 10.4007 | 13 | 1000 | -2.5377 | -2.2605 | -3.206
2016-04-28 12:00 | 12.0813 | 12.25 | 999.5 | -0.65795 | -1.769 | -3.1588
2016-04-28 13:00 | 14.6304 | 12.75 | 999 | -1.0339 | -2.3587 | -3.5512
2016-04-28 14:00 | 12.9557 | 11.75 | 999 | 0 | -2.0638 | -2.0427
2016-04-28 15:00 | 13.4436 | 10.5 | 998 | -2.2559 | 1.1793 | -1.5891
2016-04-28 16:00 | 14.053 | 10.5 | 998 | -0.65799 | -3.931 | -2.2032
2016-04-28 17:00 | 13.5961 | 9.75 | 998 | -1.692 | -2.3586 | -2.0359
2016-04-28 18:00 | 14.3641 | 9 | 997 | -3.102 | -4.324 | -2.8803
2016-04-28 19:00 | 16.2156 | 8.25 | 997 | 0.84602 | -1.1792 | -1.6008
2016-04-28 20:00 | 14.4694 | 8 | 996 | 0.37602 | 2.555 | -1.4225
2016-04-28 21:00 | 9.0589 | 8 | 996 | -1.1281 | 0.78614 | -2.0927
2016-04-28 22:00 | 8.1141 | 7.25 | 995.75 | -3.3843 | -0.098267 | -2.0575
2016-04-28 23:00 | 6.6172 | 7 | 995 | -2.6322 | -2.3584 | -1.7104
2016-04-29 | 5.8935 | 6.5 | 995 | 0.18802 | -4.1271 | -3.5973
2016-04-29 01:00 | 5.8848 | 6 | 995 | -0.65808 | -0.88436 | -1.9144
2016-04-29 02:00 | 8.2653 | 6 | 995 | -3.1024 | -1.5722 | -2.1996
2016-04-29 03:00 | 9.6417 | 5.5 | 995.25 | -0.094015 | -2.26 | -3.1886
2016-04-29 04:00 | 12.5184 | 5 | 995.75 | -1.9743 | -1.5721 | -2.4476
2016-04-29 05:00 | 15.462 | 5 | 996 | 0.56411 | -1.2773 | -1.7308
2016-04-29 06:00 | 23.9689 | 6 | 996 | -0.75215 | -2.7512 | -1.8011
2016-04-29 07:00 | 22.7089 | 7 | 996 | -0.37608 | 0.098254 | -0.4653
2016-04-29 08:00 | 19.1594 | 8.5 | 996 | -1.5984 | -2.3581 | -1.0267
2016-04-29 09:00 | 16.6287 | 9.25 | 996 | 0.094024 | -4.5196 | -1.7057
2016-04-29 10:00 | 15.5377 | 10 | 996 | -1.9745 | -1.7685 | -1.4728
2016-04-29 11:00 | 17.8362 | 11.5 | 996 | -2.3507 | 0.78599 | -0.13277
2016-04-29 12:00 | 16.1705 | 10.75 | 996.5 | 1.5985 | 0.98247 | -0.24382
2016-04-29 13:00 | 18.1517 | 10.5 | 996.25 | 1.7866 | -2.9474 | -1.1599
2016-04-29 14:00 | 11.2162 | 12.25 | 997 | -1.4105 | -2.5544 | -0.018145
2016-04-29 15:00 | 14.999 | 12.25 | 997 | -0.65823 | -2.2596 | -1.9008
2016-04-29 16:00 | 15.9495 | 12.25 | 997 | 0.094034 | -4.8138 | -1.7157
2016-04-29 17:00 | 15.1289 | 11 | 997 | -0.28211 | -1.7683 | -1.6819
2016-04-29 18:00 | 17.4019 | 11 | 998 | 0.94037 | -0.49119 | -0.48098
2016-04-29 19:00 | 15.7665 | 8 | 998.75 | 1.2225 | 0.58943 | -0.26961
2016-04-29 20:00 | 18.7326 | 7.25 | 1000 | 1.9748 | -2.8489 | -1.3939
2016-04-29 21:00 | 20.6436 | 5.5 | 1000 | -1.5987 | -0.19647 | -1.0609
2016-04-29 22:00 | 15.3408 | 4.75 | 1001 | 0.6583 | 1.0806 | -0.50006
2016-04-29 23:00 | 15.7685 | 4 | 1001.25 | -0.65831 | -0.58939 | -0.70475
2016-04-30 | 10.8223 | 3 | 1002 | -0.094046 | -0.58938 | -1.3486
2016-04-30 01:00 | 9.4758 | 2 | 1002.75 | 0.37619 | -1.7681 | -1.1916
2016-04-30 02:00 | 8.9408 | 2 | 1003 | 1.1286 | -1.8663 | -1.1725
2016-04-30 03:00 | 9.8579 | 1.25 | 1003.5 | -2.4453 | -0.49113 | -1.175
2016-04-30 04:00 | 10.5157 | 0 | 1004 | 0.094052 | -0.58935 | -1.6331
2016-04-30 05:00 | 13.2365 | 1 | 1004.75 | 0.28216 | -2.4556 | -0.42232
2016-04-30 06:00 | 17.3872 | 3.5 | 1005.5 | 0.8465 | -2.3573 | -0.57755
2016-04-30 07:00 | 17.5968 | 6 | 1006 | 0.56434 | -0.39288 | -0.44444
2016-04-30 08:00 | 13.8485 | 9.25 | 1006 | -2.0693 | -3.9288 | -2.255
2016-04-30 09:00 | 10.5751 | 10.25 | 1006 | -2.5396 | -2.3572 | -3.1495
2016-04-30 10:00 | 10.8137 | 12.25 | 1006 | -1.1287 | -2.4554 | -3.13
2016-04-30 11:00 | 11.9462 | 13.5 | 1006.5 | -2.8219 | -0.78572 | -2.6665
2016-04-30 12:00 | 10.1119 | 14.75 | 1007 | -1.1288 | -0.98214 | -1.5261
2016-04-30 13:00 | 13.336 | 13.25 | 1007 | -0.37626 | -0.98213 | -1.1124
2016-04-30 14:00 | 14.0649 | 13.75 | 1007.5 | -2.728 | -2.9463 | -1.6572
2016-04-30 15:00 | 11.2558 | 13.25 | 1008 | -1.7873 | 0.9821 | 0.47758
2016-04-30 16:00 | 19.9819 | 12.75 | 1008.5 | 2.1636 | -4.223 | -1.1134
2016-04-30 17:00 | 14.8101 | 12.5 | 1009 | -0.94072 | -3.2408 | -0.97687
2016-04-30 18:00 | 16.1627 | 11.25 | 1009.75 | 0.84666 | -3.0444 | -0.38675
2016-04-30 19:00 | 13.077 | 8 | 1010.75 | 2.8222 | -0.49102 | 0.61478
2016-04-30 20:00 | 13.158 | 6 | 1011.75 | 1.0348 | -0.58922 | -0.022378
2016-04-30 21:00 | 13.6125 | 4.75 | 1012 | -0.94078 | -2.6514 | -1.5332
2016-04-30 22:00 | 12.9663 | 3.5 | 1012.5 | 0.28224 | -2.3568 | -1.8915
2016-04-30 23:00 | 11.0958 | 3 | 1013 | -2.352 | -2.8478 | -2.3493
2016-05-01 | 11.3673 | 2.25 | 1013 | -1.0349 | 0.49099 | -2.0089
2016-05-01 01:00 | 9.222 | 1.5 | 1013 | -0.18817 | -2.6513 | -2.463
2016-05-01 02:00 | 7.4647 | 1 | 1013 | 1.3172 | -1.8657 | -2.89
2016-05-01 03:00 | 7.3452 | 0.5 | 1013 | -1.9758 | -2.6512 | -2.2841
2016-05-01 04:00 | 8.0385 | 0 | 1014 | -2.5404 | -1.9638 | -1.9429
2016-05-01 05:00 | 11.3179 | 0.75 | 1014 | 0 | -1.4729 | -1.4189
2016-05-01 06:00 | 15.8049 | 3.5 | 1014.5 | -0.65864 | -2.062 | -1.8266
2016-05-01 07:00 | 12.4817 | 7 | 1014 | -4.1401 | -4.3203 | -2.4443
2016-05-01 08:00 | 13.0195 | 12 | 1014 | -2.7287 | -3.5347 | -3.3262
2016-05-01 09:00 | 10.1153 | 14.5 | 1014.25 | -0.94096 | -3.0437 | -3.7156
2016-05-01 10:00 | 8.3054 | 15 | 1013.5 | -3.2934 | -5.3019 | -3.906
2016-05-01 11:00 | 10.6705 | 16.75 | 1013 | -0.75279 | -3.3382 | -3.1519
2016-05-01 12:00 | 12.2385 | 16.5 | 1013 | 0.6587 | -2.0618 | -3.7581
2016-05-01 13:00 | 14.9148 | 17 | 1013 | -0.28231 | -4.4181 | -2.095
2016-05-01 14:00 | 13.6264 | 18.75 | 1013 | -0.094103 | -0.098178 | -1.383
2016-05-01 15:00 | 13.7024 | 17.5 | 1012.5 | -0.18821 | -3.0435 | -1.199
2016-05-01 16:00 | 10.6866 | 14.25 | 1012.5 | -0.75285 | 0.19635 | -1.1371
2016-05-01 17:00 | 12.0206 | 13 | 1012.75 | -0.37643 | -1.9635 | -2.0541
2016-05-01 18:00 | 14.0909 | 11.25 | 1012.75 | -0.18822 | -0.68721 | -2.5272
2016-05-01 19:00 | 13.7295 | 10.25 | 1012.75 | -0.847 | -1.2762 | -1.8219
2016-05-01 20:00 | 13.672 | 10 | 1012.5 | -2.3528 | -0.29451 | -2.1189
2016-05-01 21:00 | 11.7218 | 10 | 1012 | -1.2235 | -0.19634 | -1.9448
2016-05-01 22:00 | 9.9821 | 10 | 1012 | -0.47058 | -1.9633 | -1.9562
2016-05-01 23:00 | 10.7389 | 10 | 1012 | -1.0353 | -2.4542 | -3.0338
2016-05-02 | 10.3582 | 9.75 | 1011 | -1.8824 | -4.9082 | -3.5123
2016-05-02 01:00 | 10.7774 | 9.5 | 1010.5 | -1.8824 | -2.1596 | -3.3379
2016-05-02 02:00 | 8.5549 | 9 | 1010 | -1.7883 | -3.043 | -3.9917
2016-05-02 03:00 | 6.7132 | 9.5 | 1009.25 | -3.859 | -3.043 | -3.3751
2016-05-02 04:00 | 5.9546 | 10 | 1009 | -3.1061 | -3.2393 | -3.6559
2016-05-02 05:00 | 5.9889 | 10 | 1008.75 | -4.6122 | -3.9263 | -3.7796
2016-05-02 06:00 | 7.8257 | 10.25 | 1008 | -4.1416 | -3.2392 | -3.9653
2016-05-02 07:00 | 6.9861 | 11 | 1008 | -1.8826 | -3.5336 | -3.2071
2016-05-02 08:00 | 7.3058 | 11 | 1008 | -1.412 | -1.9631 | -3.0796
2016-05-02 09:00 | 7.9497 | 11.75 | 1007 | -2.824 | -2.7483 | -3.3207
2016-05-02 10:00 | 12.1221 | 12 | 1007 | -2.0709 | -4.4168 | -3.2066
2016-05-02 11:00 | 12.2238 | 13 | 1007 | -1.3179 | -3.7297 | -3.4758
2016-05-02 12:00 | 12.2568 | 14.5 | 1006 | -3.6713 | -4.613 | -4.0682
2016-05-02 13:00 | 17.6757 | 15.25 | 1005.5 | -3.0124 | -1.6685 | -2.8499
2016-05-02 14:00 | 16.9614 | 14.5 | 1005 | -3.9539 | -6.1832 | -4.4781
2016-05-02 15:00 | 20.9872 | 14.75 | 1004 | -2.3535 | -3.0425 | -3.7106
2016-05-02 16:00 | 16.1945 | 12.25 | 1004 | -1.2239 | -2.9443 | -3.192
2016-05-02 17:00 | 6.1778 | 11.5 | 1003.25 | -1.0356 | -1.374 | -2.3745
2016-05-02 18:00 | 11.4543 | 11 | 1004 | -2.7302 | -4.3182 | -4.3863
2016-05-02 19:00 | 13.329 | 9.5 | 1004.25 | -1.2239 | -1.1777 | -2.493
2016-05-02 20:00 | 11.5944 | 8.75 | 1005 | -2.7303 | -3.2385 | -2.1233
2016-05-02 21:00 | 16.0006 | 8 | 1006 | 0.9415 | -1.3739 | -1.6581
2016-05-02 22:00 | 19.1342 | 7.25 | 1007 | -1.1298 | -1.5701 | -1.5867
2016-05-02 23:00 | 19.1136 | 7 | 1007.25 | 0.75322 | -1.3739 | -1.7297
2016-05-03 | 17.3038 | 6.5 | 1008 | -1.9772 | -1.472 | -2.3132
2016-05-03 01:00 | 13.5572 | 5.5 | 1008 | -0.094156 | -0.68691 | -1.6044
2016-05-03 02:00 | 13.7441 | 4.5 | 1008.75 | 0.75326 | -1.0794 | -1.679
2016-05-03 03:00 | 7.9196 | 4 | 1009 | -1.2241 | -1.8644 | -1.885
2016-05-03 04:00 | 12.2229 | 3.25 | 1009.25 | -1.3182 | -2.7475 | -1.2173
2016-05-03 05:00 | 24.5729 | 4.5 | 1010 | 1.9774 | -0.58875 | -1.0243
2016-05-03 06:00 | 21.1106 | 6.5 | 1010.5 | -0.65915 | -2.355 | -1.0205
2016-05-03 07:00 | 20.5866 | 8.75 | 1011 | 1.5066 | -0.68685 | -1.6665
2016-05-03 08:00 | 22.6874 | 11.75 | 1011.25 | -3.6725 | -2.3549 | -2.0981
2016-05-03 09:00 | 18.1426 | 13.5 | 1011.75 | 0.47084 | -2.1586 | -1.6581
2016-05-03 10:00 | 13.4676 | 15.5 | 1011 | -2.3542 | -2.8454 | -2.8031
2016-05-03 11:00 | 15.2132 | 16.5 | 1011.25 | -1.3184 | -2.3548 | -2.81
2016-05-03 12:00 | 13.1555 | 15.5 | 1011 | -0.47086 | -0.098115 | -2.4048
2016-05-03 13:00 | 17.059 | 15.5 | 1011 | -0.75339 | -1.766 | -2.6083
2016-05-03 14:00 | 17.1396 | 15.75 | 1011.25 | -1.1301 | -2.0604 | -1.8476
2016-05-03 15:00 | 18.5074 | 15.25 | 1012 | -0.28253 |  | -0.67462
2016-05-03 16:00 | 21.0217 | 14.25 | 1012 | 1.8836 | -1.0792 | -1.5258
2016-05-03 17:00 | 19.3835 | 14 | 1012 | -0.09418 | -1.0792 | -1.6036
2016-05-03 18:00 | 26.2937 | 12.75 | 1012 | 0.84763 | -2.1584 | -1.8258
2016-05-03 19:00 | 23.3758 | 10.5 | 1012 | 0.75346 | -1.0792 | -1.3309
2016-05-03 20:00 | 23.5474 | 10 | 1013 | 2.1662 | -2.0602 | -1.2796
2016-05-03 21:00 | 26.2111 | 9 | 1013 | 2.3547 | -0.58862 | -1.6091
2016-05-03 22:00 | 12.1934 | 7.5 | 1013.25 | 0.56513 | -1.3734 | -1.0256
2016-05-03 23:00 | 9.9821 | 6.25 | 1014 | -4.0501 | -2.943 | -2.1438
2016-05-04 | 10.2284 | 5 | 1013.25 | 0.47095 | -3.2373 | -2.7008
2016-05-04 01:00 | 9.0864 | 4.25 | 1013.5 | -2.6374 | -3.9239 | -2.52
2016-05-04 02:00 | 10.2205 | 3.5 | 1013 | -1.2245 | -3.2372 | -2.7734
2016-05-04 03:00 | 9.1718 | 3 | 1013 | -2.1665 | -0.49047 | -2.9644
2016-05-04 04:00 | 13.3896 | 2.25 | 1013.25 | -1.6013 | -2.7466 | -2.7277
2016-05-04 05:00 | 28.37 | 3 | 1013 | -1.6014 | -4.0218 | -1.3317
2016-05-04 06:00 | 28.8911 | 5.25 | 1013 | 0.0942 | -2.4523 | -1.4314
2016-05-04 07:00 | 18.7769 | 8.5 | 1013 | -0.56521 | -4.5121 | -2.7292
2016-05-04 08:00 | 25.9981 | 14.75 | 1013 | 0.28261 | -4.2178 | -3.134
2016-05-04 09:00 | 20.7413 | 17.25 | 1013 | -0.84784 | -1.7656 | -3.2469
2016-05-04 10:00 | 21.6051 | 18 | 1012 | -1.6015 | -4.3157 | -2.0632
2016-05-04 11:00 | 20.2048 | 19.25 | 1012 | -0.28262 | -1.5693 | -3.4393
2016-05-04 12:00 | 14.8554 | 18.25 | 1012 | -4.8989 | -6.7677 | -2.3476
2016-05-04 13:00 | 12.9184 | 19.25 | 1011.75 | -4.9931 | -5.1002 | -3.395
2016-05-04 14:00 | 19.2461 | 21 | 1011 | -4.0511 | -3.4328 | -4.1519
2016-05-04 15:00 | 17.314 | 22 | 1010.5 | -2.9206 | -1.7654 | -4.5961
2016-05-04 16:00 | 17.9881 | 19.5 | 1010 | -3.2033 | -4.9038 | -4.4836
2016-05-04 17:00 | 11.8566 | 17.5 | 1009.5 | -3.5802 | -3.4326 | -5.4993
2016-05-04 18:00 | 13.3636 | 16.25 | 1009 | -3.015 | -2.0595 | -3.468
2016-05-04 19:00 | 14.1215 | 12 | 1009.75 | -5.0878 | -2.746 | -3.2352
2016-05-04 20:00 | 17.5636 | 8.75 | 1010 | 0.94221 | -6.2765 | -2.2155
2016-05-04 21:00 | 11.157 | 6.75 | 1010 | 0 | -3.9228 | -2.811
2016-05-04 22:00 | 9.6741 | 5.5 | 1010 | -3.7689 | -5.3938 | -2.0371
2016-05-04 23:00 | 11.8831 | 5 | 1009.5 | -1.6018 | -0.2942 | -2.1202
2016-05-05 | 11.7914 | 4.5 | 1009 | -2.2614 | -0.39226 | -2.6562
2016-05-05 01:00 | 12.9529 | 4 | 1008.75 | -0.94228 | 0.39226 | -2.9207
2016-05-05 02:00 | 14.1119 | 4 | 1008 | -1.5077 | -5.1973 | -4.2258
2016-05-05 03:00 | 16.7774 | 4 | 1008 | -1.7904 | -5.2953 | -3.9831
2016-05-05 04:00 | 33.1544 | 4 | 1008 | -3.6751 | -5.0991 | -3.6581
2016-05-05 05:00 | 51.1645 | 5.5 | 1008 | -4.9002 | -5.3932 | -3.9949
2016-05-05 06:00 | 25.4986 | 7.75 | 1008 | -5.8426 | -5.8834 | -4.5882
2016-05-05 07:00 | 22.6028 | 10.75 | 1008 | -5.7485 | -6.1775 | -5.1555
2016-05-05 08:00 | 25.9491 | 16.75 | 1007 | -5.937 | -4.7066 | -4.6218
2016-05-05 09:00 | 24.8552 | 19.25 | 1007 | -2.9214 | -4.2163 | -4.6993
2016-05-05 10:00 | 18.7973 | 20 | 1006.25 | -6.1257 | -2.4513 | -5.6786
2016-05-05 11:00 | 15.206 | 21.5 | 1005.75 | -4.4294 | -4.3142 | -6.121
2016-05-05 12:00 | 12.7863 | 23 | 1005 | -2.7331 | -5.981 | -4.9227
2016-05-05 13:00 | 13.2065 | 23.75 | 1004 | -3.2986 | -5.1965 | -5.3459
2016-05-05 14:00 | 10.8093 | 25.25 | 1003.75 | -1.3195 | -8.8242 | -4.1556
2016-05-05 15:00 | 17.2945 | 24.25 | 1003 | -2.7332 | -0.8824 | -5.3367
2016-05-05 16:00 | 21.2671 | 22 | 1002.5 | -2.7333 | -6.1767 | -6.0806
2016-05-05 17:00 | 14.904 | 19.75 | 1002 | -1.7908 | -6.2747 | -6.1776
2016-05-05 18:00 | 15.9562 | 18 | 1002 | -3.1104 | -8.3335 | -7.0456
2016-05-05 19:00 | 16.3491 | 14 | 1002 | -0.37702 | -10.0981 | -5.176
2016-05-05 20:00 | 15.9424 | 11.75 | 1002 | -4.4301 | -6.6666 | -4.6097
2016-05-05 21:00 | 16.8124 | 10 | 1002 | -3.299 | -5.7842 | -5.1776
2016-05-05 22:00 | 17.2224 | 9.75 | 1002 | -3.2048 | -7.0585 | -4.8576
2016-05-05 23:00 | 19.1326 | 8.5 | 1001 | -4.2418 | -4.3135 | -5.064
2016-05-06 | 12.2798 | 7.25 | 1001 | -3.959 | -3.8233 | -6.2095
2016-05-06 01:00 | 17.2298 | 6 | 1000.25 | -3.2993 | -7.1563 | -7.0003
2016-05-06 02:00 | 10.7195 | 5 | 999.25 | -3.4878 | -5.5877 | -6.9761
2016-05-06 03:00 | 11.5526 | 5 | 999 | -4.242 | -9.6068 | -6.8668
2016-05-06 04:00 | 21.6903 | 5 | 998.5 | -3.3937 | -5.0974 | -6.8866
2016-05-06 05:00 | 28.0134 | 6.5 | 998 | -4.6192 | -3.2348 | -6.7379
2016-05-06 06:00 | 48.4709 | 8.75 | 998 | -2.4511 | -7.7439 | -7.5964
2016-05-06 07:00 | 29.6778 | 13.25 | 997.5 | -4.9022 | -7.8418 | -8.1739
2016-05-06 08:00 | 19.7858 | 19 | 997 | -3.9595 | -9.5081 | -8.7992
2016-05-06 09:00 | 14.2035 | 22 | 996.25 | -4.6195 | -7.8416 | -8.3314
2016-05-06 10:00 | 14.1915 | 22.25 | 996 | -5.3738 | -7.7435 | -8.19
2016-05-06 11:00 | 13.8754 | 25.25 | 995 | -4.9025 | -8.1354 | -7.7332
2016-05-06 12:00 | 15.569 | 25 | 995 | -2.5456 | -4.3127 | -6.2546
2016-05-06 13:00 | 14.1821 | 27 | 994.5 | -2.2628 | -4.4107 | -6.0562
2016-05-06 14:00 | 11.8075 | 28.5 | 994 | -4.1485 | -5.5868 | -5.8253
2016-05-06 15:00 | 22.758 | 28.25 | 994 | -3.6771 | -4.9006 | -5.938
2016-05-06 16:00 | 20.5722 | 24.25 | 993.5 | -0.66001 | -6.9587 | -6.2576
2016-05-06 17:00 | 16.509 | 22.75 | 993 | 0.28287 | -6.6646 | -6.0567
2016-05-06 18:00 | 20.8798 | 21.5 | 993 | -0.47145 | -3.7243 | -6.4276
2016-05-06 19:00 | 27.5846 | 17.5 | 993.5 | -0.47146 | -3.6262 | -8.14
2016-05-06 20:00 | 27.4949 | 15 | 994 | 0.37717 | -9.1145 | -9.8429
2016-05-06 21:00 | 19.6975 | 13.5 | 994 | 0.56577 | -12.0544 | -12.1404
2016-05-06 22:00 | 20.0308 | 13 | 994 | -3.6775 | -14.7983 | -13.906
2016-05-06 23:00 | 20.3565 | 13 | 993 | -2.9232 | -16.1701 | -14.2516
2016-05-07 | 17.2087 | 12.75 | 993 | -4.432 | -15.2879 | -15.545
2016-05-07 01:00 | 17.6156 | 12 | 993 | -5.9409 | -21.8536 | -18.0679
2016-05-07 02:00 | 19.0665 | 11.5 | 993 | -6.884 | -20.2853 | -19.4405
2016-05-07 03:00 | 19.3677 | 12 | 992.25 | -6.6012 | -18.7171 | -20.0431
2016-05-07 04:00 | 23.3188 | 12 | 992 | -9.5248 | -20.9707 | -20.46
2016-05-07 05:00 | 26.3509 | 12.5 | 992.5 | -4.4324 | -21.0684 | -20.9635
2016-05-07 06:00 | 25.0112 | 14.5 | 993 | -10.3739 | -18.9123 | -20.225
2016-05-07 07:00 | 22.5026 | 16.5 | 993 | -6.8846 | -21.8517 | -19.9306
2016-05-07 08:00 | 25.0039 | 20.25 | 992.75 | -4.9042 | -16.0701 | -16.1699
2016-05-07 09:00 | 28.799 | 25 | 992 | -3.7725 | -10.9746 | -13.2387
2016-05-07 10:00 | 27.4472 | 25.25 | 992 | -3.9612 | -7.8389 | -10.9833
2016-05-07 11:00 | 17.4256 | 25.75 | 992 | -5.093 | -7.1529 | -10.0444
2016-05-07 12:00 | 17.167 | 24.25 | 992 | -1.9807 | -10.1902 | -8.103
2016-05-07 13:00 | 21.4896 | 24 | 992 | -4.5273 | -6.1728 | -8.8541
2016-05-07 14:00 | 24.0001 | 24.25 | 991 | -3.3955 | -5.9768 | -7.7566
2016-05-07 15:00 | 18.7897 | 23.75 | 991 | -4.0558 | -6.0747 | -7.2714
2016-05-07 16:00 | 15.8407 | 23 | 991 | -2.924 | -8.622 | -7.1346
2016-05-07 17:00 | 19.5857 | 22 | 991.5 | -0.7546 | -3.1352 | -5.5617
2016-05-07 18:00 | 17.2382 | 22 | 992 | -1.6979 | -4.017 | -4.1766
2016-05-07 19:00 | 19.5568 | 17.75 | 992 | -1.4149 | -2.0574 | -3.5175
2016-05-07 20:00 | 19.3326 | 15.5 | 992.5 | -2.9242 | -2.4493 | -3.8098
2016-05-07 21:00 | 17.6015 | 13.5 | 993 | -3.8675 | -3.0371 | -4.9282
2016-05-07 22:00 | 17.8313 | 12.5 | 993 | -3.2073 | -3.037 | -4.9776
2016-05-07 23:00 | 14.7311 | 12.5 | 993 | -3.8677 | -2.5472 | -3.9249
2016-05-08 | 13.2581 | 11.5 | 993 | -2.4527 | -3.3309 | -3.5109
2016-05-08 01:00 | 13.3066 | 11.5 | 993 | -3.3018 | -4.7023 | -4.5495
2016-05-08 02:00 | 14.2727 | 11.5 | 993 | -4.5282 | -1.1756 | -4.1044
2016-05-08 03:00 | 14.3579 | 11 | 993 | -2.7358 | -1.7633 | -4.7721
2016-05-08 04:00 | 14.6025 | 11 | 993 | -1.7925 | -2.2531 | -3.6737
2016-05-08 05:00 | 19.7071 | 11.75 | 993 | 0.094342 | -3.2327 | -3.2787
2016-05-08 06:00 | 14.3264 | 15.5 | 993 | -0.75475 | -2.351 | -4.2215
2016-05-08 07:00 | 16.4132 | 17.75 | 993 | -2.8304 | -2.4489 | -5.0279
2016-05-08 08:00 | 13.7364 | 22.75 | 992.75 | -3.2078 | -2.5468 | -4.5879
2016-05-08 09:00 | 15.254 | 26.5 | 992 | -1.4152 | -5.4854 | -4.7153
2016-05-08 10:00 | 21.5002 | 26.5 | 992 | 1.5096 | -2.155 | -4.5024
2016-05-08 11:00 | 18.3869 | 28.5 | 992 | 2.0757 | -8.6197 | -6.2769
2016-05-08 12:00 | 14.0236 | 28.25 | 992 | -0.56612 | 2.9385 | -4.5386
2016-05-08 13:00 | 10.8839 | 29 | 992 | -5.0951 | -3.1344 | -5.1774
2016-05-08 14:00 | 12.7804 | 31 | 992 | -2.5476 | -7.0522 | -4.7585
2016-05-08 15:00 | 14.0481 | 31 | 992 | -0.84922 | -6.0726 | -5.376
2016-05-08 16:00 | 13.817 | 27.75 | 992 | 0.094359 | -3.9178 | -4.0077
2016-05-08 17:00 | 16.0132 | 25.5 | 992 | -0.66052 | 1.4691 | -4.7126
2016-05-08 18:00 | 14.5536 | 26 | 992 | 0.94362 | -3.2321 | -5.7724
2016-05-08 19:00 | 19.0713 | 20.5 | 992 | -2.8309 | -5.7785 | -6.2432
2016-05-08 20:00 | 15.9864 | 17.75 | 992 | -0.28309 | -5.9743 | -5.3652
2016-05-08 21:00 | 14.8335 | 16.5 | 992.25 | -0.75493 | -4.4072 | -4.8256
2016-05-08 22:00 | 12.6756 | 15.75 | 992.75 | -1.6986 | -2.6443 | -5.3684
2016-05-08 23:00 | 14.3982 | 15 | 992 | -3.6804 | -3.4277 | -5.6343
2016-05-09 | 15.4294 | 15 | 992 | -1.9818 | -4.8967 | -5.195
2016-05-09 01:00 | 18.0757 | 14.5 | 992.25 | -0.94373 | -3.2318 | -4.359
2016-05-09 02:00 | 16.9303 | 14 | 993 | 0.094374 | -1.2731 | -3.1107
2016-05-09 03:00 | 15.6797 | 13 | 993 | -3.02 | -2.2524 | -2.702
2016-05-09 04:00 | 16.0122 | 13.25 | 993 | 0.18875 | -1.8606 | -3.7938
2016-05-09 05:00 | 19.2265 | 14.75 | 993 | -1.5101 | 1.5668 | -3.172
2016-05-09 06:00 | 27.0227 | 15 | 993 | 0.9438 | -2.3502 | -3.1036
2016-05-09 07:00 | 16.968 | 17.5 | 994 | 2.5483 | -3.2315 | -2.9
2016-05-09 08:00 | 17.9448 | 20.5 | 994 | -2.8315 | -2.546 | -2.8966
2016-05-09 09:00 | 15.8835 | 24 | 994 |  | -2.3501 | -4.0768
2016-05-09 10:00 | 13.5259 | 25.75 | 994 |  | -3.4272 | -3.1818
2016-05-09 11:00 | 15.7889 | 26 | 993.5 |  | -2.9375 | -3.6692
2016-05-09 12:00 | 15.6412 | 25 | 993 |  | -2.7417 | -3.4945
2016-05-09 13:00 | 14.8933 | 25.75 | 992.75 |  | -1.2729 | -5.3696
2016-05-09 14:00 | 19.6984 | 22.25 | 993 |  | -5.2874 | -4.2622
2016-05-09 15:00 | 18.1103 | 21 | 993 | -0.84954 | -3.9165 | -5.7832
2016-05-09 16:00 | 15.2904 | 18.25 | 993 | -0.56637 | -2.154 | -5.3954
2016-05-09 17:00 | 19.027 | 17 | 993 | -0.47198 | -2.5457 | -6.8555
2016-05-09 18:00 | 14.1673 | 16.75 | 993 | -0.47199 | -3.1331 | -7.3501
2016-05-09 19:00 | 17.5534 | 16 | 994 | 0.2832 | -9.2033 | -7.9096
2016-05-09 20:00 | 14.3276 | 16 | 994 | 0.3776 | -6.3639 | -8.1284
2016-05-09 21:00 | 9.0582 | 15.25 | 994 | -1.3216 | -8.4198 | -9.3002
2016-05-09 22:00 | 8.2892 | 15 | 994 | -2.2657 | -8.9092 | -9.9165
2016-05-09 23:00 | 8.0924 | 15 | 993.5 | -2.2657 | -10.6713 | -9.9118
2016-05-10 | 7.6511 | 15 | 993 | -2.3602 | -7.5383 | -9.0561
2016-05-10 01:00 | 7.8527 | 15 | 993 | -1.5105 | -6.0697 | -8.1173
2016-05-10 02:00 | 10.2593 | 14 | 992.25 | -2.8323 | -4.4054 | -8.0509
2016-05-10 03:00 | 11.4637 | 14.25 | 992 | -0.28323 | -6.4611 | -7.9533
2016-05-10 04:00 | 11.5855 | 14.25 | 992 | -2.1715 | -6.0695 | -9.102
2016-05-10 05:00 | 12.9777 | 15 | 991.75 | -4.3431 | -10.7683 | -10.505
2016-05-10 06:00 | 10.5065 | 15.5 | 991 | -1.8883 | -10.866 | -10.4853
2016-05-10 07:00 | 7.0056 | 15 | 991 | -2.8325 | -6.6566 | -9.9048
2016-05-10 08:00 | 10.4977 | 16 | 991 | -0.56651 | -7.2438 | -8.6103
2016-05-10 09:00 | 7.4761 | 15.75 | 991 | -3.1159 | -5.5796 | -8.3865
2016-05-10 10:00 | 3.2185 | 17 | 991 | -4.1546 | -5.7753 | -7.1146
2016-05-10 11:00 | 4.5725 | 18 | 991 | -3.3048 | -6.7541 | -7.354
2016-05-10 12:00 | 10.8869 | 16.25 | 991 | -0.094425 | -6.2646 | -6.9118
2016-05-10 13:00 | 12.9337 | 16 | 991 | -0.75541 | -1.9576 | -7.2098
2016-05-10 14:00 | 14.5185 | 17.5 | 990.5 | -2.1718 | -9.4945 | -7.9162
2016-05-10 15:00 | 15.4499 | 20.25 | 990 | -0.9443 | -5.7749 | -7.5265
2016-05-10 16:00 | 16.8217 | 20 | 990 | -1.322 | -8.1239 | -8.3952
2016-05-10 17:00 | 14.4528 | 19 | 990 | -0.2833 | -9.2983 | -8.6284
2016-05-10 18:00 | 15.9639 | 17.75 | 990 | 0.47217 | -12.2344 | -9.4845
2016-05-10 19:00 | 17.4454 | 16.25 | 990 | -2.8331 | -10.6683 | -9.6316
2016-05-10 20:00 | 15.4047 | 16 | 990.25 | -4.533 | -9.3958 | -10.2824
2016-05-10 21:00 | 14.3816 | 16 | 990 | -6.894 | -11.8424 | -12.547
2016-05-10 22:00 | 11.9278 | 15 | 990 | -9.6329 | -14.1912 | -14.0665
2016-05-10 23:00 | 10.6873 | 15 | 990 | -9.4442 | -16.2462 | -14.6913
2016-05-11 | 8.1516 | 15 | 990 | -7.6499 | -14.4844 | -16.0609
2016-05-11 01:00 | 7.3301 | 15 | 989.25 | -9.6334 | -12.0375 | -16.0428
2016-05-11 02:00 | 7.3923 | 14.75 | 989 | -6.6112 | -13.2117 | -15.5855
2016-05-11 03:00 | 5.942 | 14 | 989 | -4.8168 | -13.5051 | -14.3506
2016-05-11 04:00 | 5.0646 | 14 | 989 | -5.0058 | -10.0798 | -13.8557
2016-05-11 05:00 | 9.7904 | 14.25 | 988.75 | -5.0059 | -10.4711 | -15.372
2016-05-11 06:00 | 9.8267 | 15.5 | 988.5 | -3.6836 | -14.8746 | -16.1987
2016-05-11 07:00 | 7.9325 | 16.25 | 988.25 | -3.0225 | -18.7887 | -15.9064
2016-05-11 08:00 | 12.2588 | 19.5 | 988 | -1.039 | -12.8192 | -14.7588
2016-05-11 09:00 | 16.1994 | 20.75 | 988 | -2.6448 | -14.189 | -12.8653
2016-05-11 10:00 | 13.2222 | 19.25 | 988 | -1.4169 | -10.8617 | -11.4551
2016-05-11 11:00 | 9.2572 | 18 | 988 | -3.0227 | -8.5131 | -9.5136
2016-05-11 12:00 | 16.4796 | 17.5 | 988 | -0.56677 | -5.7732 | -8.3494
2016-05-11 13:00 | 17.1886 | 22 | 988 | -2.456 | -6.9473 | -8.329
2016-05-11 14:00 | 17.8867 | 20.75 | 988 | -2.4561 | -4.9902 | -6.7837
2016-05-11 15:00 | 17.0746 | 20 | 987.5 | -2.645 | -3.2289 | -7.0664
2016-05-11 16:00 | 16.0621 | 21 | 987 | -1.7004 | -5.2836 | -7.5252
2016-05-11 17:00 | 14.5635 | 19.5 | 987 | -0.56681 | -2.9353 | -7.0935
2016-05-11 18:00 | 15.9653 | 19.5 | 987 | -0.75576 | -5.8705 | -7.7258
2016-05-11 19:00 | 17.0127 | 17 | 987.75 | -1.3226 | -7.7294 | -8.8398
2016-05-11 20:00 | 14.9743 | 16 | 988 | -2.7397 | -7.6315 | -9.0785
2016-05-11 21:00 | 15.6674 | 15.25 | 988 | -7.2746 | -8.2184 | -10.9063
2016-05-11 22:00 | 15.1805 | 15 | 988 | -10.4869 | -10.0772 | -12.4773
2016-05-11 23:00 | 14.7279 | 14.25 | 988 | -9.6367 | -11.6424 | -11.6276
2016-05-12 | 11.344 | 14 | 987.5 | -16.6283 | -10.0769 | -12.8484
2016-05-12 01:00 | 10.8022 | 14 | 987 | -10.1094 | -13.4031 | -14.0043
2016-05-12 02:00 | 9.6207 | 14 | 987 | -13.4165 | -9.6853 | -14.3341
2016-05-12 03:00 | 14.0461 | 13.75 | 986 | -15.9678 | -16.3376 | -15.8684
2016-05-12 04:00 | 16.5414 | 12.75 | 986 | -13.7948 | -17.2179 | -15.2274
2016-05-12 05:00 | 21.9768 | 12 | 986 | -14.0785 | -12.7176 | -12.6553
2016-05-12 06:00 | 26.7402 | 12.75 | 986.75 | -12.6614 | -9.5869 | -11.9846
2016-05-12 07:00 | 27.6107 | 14.5 | 986.5 | -10.2994 | -6.3586 | -10.1161
2016-05-12 08:00 | 24.7915 | 17 | 986.25 | -7.9373 | -7.4346 | -8.5281
2016-05-12 09:00 | 26.773 | 20.75 | 986 | -7.2759 | -6.6519 | -7.9727
2016-05-12 10:00 | 27.5872 | 22.25 | 986 | -4.7247 | -5.2823 | -7.4246
2016-05-12 11:00 | 27.354 | 24.25 | 986 | -7.6542 | -11.347 | -8.5375
2016-05-12 12:00 | 25.9245 | 26 | 986 | -5.4808 | -6.1625 | -7.6238
2016-05-12 13:00 | 21.4803 | 26.25 | 986 | -4.3469 | -6.1624 | -7.4543
2016-05-12 14:00 | 18.5743 | 27.25 | 986 | -1.4175 | -4.6951 | -6.1555
2016-05-12 15:00 | 17.0747 | 27 | 986.5 | -0.75601 | 0 | -6.3866
2016-05-12 16:00 | 23.0027 | 24.25 | 987 | -4.8197 | -6.3578 | -5.8342
2016-05-12 17:00 | 22.8186 | 22.75 | 987 | -3.2132 | -0.29343 | -4.9931
2016-05-12 18:00 | 25.6901 | 21.5 | 987 | -0.47253 | -0.48905 | -4.6012
2016-05-12 19:00 | 24.1368 | 18.75 | 987.25 | -2.3627 | 3.4233 | -2.416
2016-05-12 20:00 | 22.1271 | 17.25 | 988 | -1.3231 | -7.5311 | -4.5928
2016-05-12 21:00 | 28.8515 | 16.25 | 988.75 | -0.47255 | -7.8244 | -5.7007
2016-05-12 22:00 | 24.5091 | 14 | 989.25 | -3.7805 | -4.4012 | -5.844
2016-05-12 23:00 | 21.8971 | 12.5 | 990 | -4.0641 | -5.6725 | -5.3992
2016-05-13 | 20.4199 | 11.5 | 990 | -3.4971 | -5.0857 | -5.5177
2016-05-13 01:00 | 18.1791 | 11 | 990.25 | -1.5123 | -9.4866 | -6.0737
2016-05-13 02:00 | 17.1121 | 11 | 990.5 | -4.0643 | -5.9657 | -6.0947
2016-05-13 03:00 | 17.5333 | 11 | 991 | -7.6561 | -9.4863 | -6.3325
2016-05-13 04:00 | 25.5267 | 11 | 991 | -3.5918 | -3.0317 | -5.4858
2016-05-13 05:00 | 20.4516 | 11 | 991.75 | -4.0645 | -7.8235 | -5.6058
2016-05-13 06:00 | 22.1117 | 12 | 992 | -3.4029 | -3.0316 | -5.4627
2016-05-13 07:00 | 23.7376 | 13 | 992.75 | -4.2537 | -6.1609 | -5.347
2016-05-13 08:00 | 27.9877 | 15.5 | 993 | -4.5373 | -6.6497 | -4.5193
2016-05-13 09:00 | 29.3399 | 17 | 993.5 | -1.1343 | -4.5961 | -4.2315
2016-05-13 10:00 | 28.2459 | 20.25 | 994 | -3.3086 | -0.7823 | -4.4006
2016-05-13 11:00 | 30.2589 | 22.5 | 994 | -4.8211 | -2.3469 | -3.6394
2016-05-13 12:00 | 32.7277 | 22.75 | 994 | -0.094533 | -1.7601 | -3.8314
2016-05-13 13:00 | 32.6214 | 22.5 | 994.25 | -2.4579 | -4.1069 | -3.8629
2016-05-13 14:00 | 29.2428 | 22.5 | 995 | -3.0252 | -4.0091 | -4.2966
2016-05-13 15:00 | 27.1347 | 22.5 | 995 | -2.7416 | -2.1512 | -5.4771
2016-05-13 16:00 | 25.8754 | 18.75 | 995.75 | -1.5126 | -4.4978 | -5.9614
2016-05-13 17:00 | 20.7666 | 16 | 996.5 | -1.8908 | -8.8 | -5.6811
2016-05-13 18:00 | 20.2098 | 12.5 | 997.75 | -1.2291 | -4.5955 | -4.7256
2016-05-13 19:00 | 17.7833 | 10.75 | 998.5 | 0.56726 | -5.3776 | -4.0237
2016-05-13 20:00 | 18.1871 | 10 | 999.75 | 0 | -2.2488 | -2.88
2016-05-13 21:00 | 16.675 | 9.5 | 1000.5 | -0.28364 | -1.271 | -3.5878
2016-05-13 22:00 | 17.2543 | 9 | 1001 | 0.66184 | -2.9331 | -3.3282
2016-05-13 23:00 | 14.0265 | 9 | 1001 | -0.7564 | -9.0926 | -3.3303
2016-05-14 | 11.1325 | 9 | 1001.75 | 0 | -0.68438 | -2.2952
2016-05-14 01:00 | 11.8635 | 8 | 1002 | -1.8911 | -5.6705 | -3.6103
2016-05-14 02:00 | 12.0482 | 8 | 1002 | 1.1347 | -3.1285 | -3.2237
2016-05-14 03:00 | 12.6617 | 8 | 1002 | 1.1347 | -5.1815 | -2.8625
2016-05-14 04:00 | 14.3375 | 8 | 1003 | 0.85102 | -8.0165 | -3.0322
2016-05-14 05:00 | 10.8925 | 8 | 1003 | -3.3096 | -3.2261 | -1.1187
2016-05-14 06:00 | 10.7797 | 8 | 1003.25 | -0.28368 | -1.0754 | -2.4523
2016-05-14 07:00 | 12.3645 | 9.5 | 1004 | 0.094562 | -3.0305 | -2.5678
2016-05-14 08:00 | 13.6646 | 9.75 | 1004.5 | -1.0402 | -6.843 | -2.0097
2016-05-14 09:00 | 14.3926 | 11.25 | 1005 | -0.66195 | -3.4215 | -2.0139
2016-05-14 10:00 | 18.7962 | 12.5 | 1005 | 1.3239 | -2.8349 | -1.2554
2016-05-14 11:00 | 15.0124 | 14 | 1005 | -0.75654 | 0.097753 | -1.4056
2016-05-14 12:00 | 14.7778 | 16.5 | 1005 | -2.0805 | -0.78201 | -1.6491
2016-05-14 13:00 | 14.5238 | 16.5 | 1005 | -1.7023 | -0.782 | -2.149
2016-05-14 14:00 | 14.4955 | 18.25 | 1005 | -0.094572 | -1.0752 | -1.9411
2016-05-14 15:00 | 16.7362 | 15.5 | 1005.25 | -1.8915 | 0 | -2.5771
2016-05-14 16:00 | 15.396 | 15.25 | 1006 | -2.8373 | -4.2031 | -2.9771
2016-05-14 17:00 | 15.1396 | 14 | 1006 | 0.47288 | -1.8572 | -2.5606
2016-05-14 18:00 | 15.5504 | 13.75 | 1006 | -1.2295 | -0.58646 | -1.8903
2016-05-14 19:00 | 20.3586 | 11.25 | 1006.75 | -1.135 | -2.9323 | -0.54881
2016-05-14 20:00 | 21.5484 | 8.5 | 1007 | 1.3241 | -0.19548 | -0.85754
2016-05-14 21:00 | 20.8389 | 6.5 | 1007.75 | -1.0404 | -0.97739 | -1.4994
2016-05-14 22:00 | 15.1019 | 5.5 | 1008 | -0.094584 | -2.9321 | -2.4842
2016-05-14 23:00 | 12.6326 | 5 | 1008 | -3.7834 | -0.19547 | -2.5917
2016-05-15 | 12.2985 | 4 | 1008 | -4.824 | -4.9845 | -3.2828
2016-05-15 01:00 | 11.7648 | 3.5 | 1008 | -2.9323 | -3.7139 | -2.143
2016-05-15 02:00 | 11.0316 | 3 | 1008 | -4.8241 | -2.0524 | -3.8936
2016-05-15 03:00 | 9.5324 | 2.75 | 1008 | -2.2702 | -1.9546 | -3.0823
2016-05-15 04:00 | 11.4206 | 2 | 1008 | -3.5946 | -1.7591 | -3.1395
2016-05-15 05:00 | 15.9243 | 3.75 | 1008 | 1.4189 | -2.3455 | -1.9144
2016-05-15 06:00 | 20.3627 | 7.5 | 1008 | -3.6893 | -2.3454 | -1.3591
2016-05-15 07:00 | 17.7408 | 10.5 | 1008 | -0.1892 | -0.3909 | -1.7345
2016-05-15 08:00 | 21.3997 | 13.25 | 1008 | -2.1758 | -3.5181 | -2.5111
2016-05-15 09:00 | 19.7051 | 14.75 | 1008 | -4.8247 | -2.0522 | -4.8702
2016-05-15 10:00 | 21.5267 | 14.5 | 1007.5 | -2.6489 | -0.39089 | -3.6178
2016-05-15 11:00 | 19.6814 | 15.75 | 1007 | -2.2705 | -5.0814 | -5.1168
2016-05-15 12:00 | 21.3957 | 17 | 1007 | -1.7975 | -7.3289 | -4.2873
2016-05-15 13:00 | 21.3606 | 17.25 | 1006.75 | -4.7304 | -1.9543 | -3.7951
2016-05-15 14:00 | 13.2512 | 19.25 | 1006 | -3.0275 | -5.9607 | -4.0885
2016-05-15 15:00 | 14.4914 | 20.25 | 1006 | -3.406 | 1.9543 | -2.1321
2016-05-15 16:00 | 17.648 | 17.25 | 1006 | -2.5545 | -5.9605 | -2.2789
2016-05-15 17:00 | 16.8104 | 16.25 | 1006 | -0.47307 | -3.4199 | -3.1299
2016-05-15 18:00 | 15.985 | 15.25 | 1006 | -0.28384 | -1.0748 | -3.0347
2016-05-15 19:00 | 18.2073 | 13.5 | 1006 | -1.5139 | -7.5236 | -2.4091
2016-05-15 20:00 | 19.6584 | 11 | 1006 | -2.1762 | -3.1266 | -1.4449
2016-05-15 21:00 | 19.3242 | 10 | 1006.75 | 0.85157 | 0.19541 | -0.8471
2016-05-15 22:00 | 17.1882 | 10 | 1007 | -1.8924 | -1.2702 | -2.8054
2016-05-15 23:00 | 14.9623 | 10.25 | 1007 | -2.1763 | -3.1265 | -4.4568
2016-05-16 | 13.313 | 10 | 1007 | -1.7032 | -3.4196 | -3.972
2016-05-16 01:00 | 13.7136 | 9.75 | 1006.25 | -0.66238 | -4.7873 | -4.3087
2016-05-16 02:00 | 11.5198 | 9 | 1006.25 | -3.1227 | -2.5402 | -4.4901
2016-05-16 03:00 | 12.0298 | 8 | 1006 | -2.8388 | -5.178 | -4.8727
2016-05-16 04:00 | 16.1111 | 7 | 1006 | -1.3248 | -3.1263 | -3.7767
2016-05-16 05:00 | 16.7472 | 7 | 1006 | -3.7852 | -4.2986 | -4.184
2016-05-16 06:00 | 22.6098 | 8.5 | 1006 | -3.5014 | -5.0801 | -3.8187
2016-05-16 07:00 | 31.3596 | 11 | 1006 | -1.8927 | -7.0339 | -4.6902
2016-05-16 08:00 | 22.5129 | 15 | 1006 | -2.5552 | -7.5222 | -4.7121
2016-05-16 09:00 | 24.1719 | 16 | 1006 | -3.5962 | -4.9822 | -4.8698
2016-05-16 10:00 | 24.9557 | 19.75 | 1006 | -2.9338 | -7.3266 | -5.6352
2016-05-16 11:00 | 21.0709 | 18.25 | 1006 | -4.3534 | -6.0566 | -4.7866
2016-05-16 12:00 | 16.6858 | 19 | 1006 | -5.2053 | -6.2519 | -4.9584
2016-05-16 13:00 | 18.4298 | 20.25 | 1005.25 | -6.8143 | -3.6143 | -5.551
2016-05-16 14:00 | 20.6183 | 21.25 | 1005 | -2.934 | -1.856 | -5.7677
2016-05-16 15:00 | 16.3481 | 21 | 1005 | -3.3126 | -9.2797 | -4.7277
2016-05-16 16:00 | 16.3886 | 19.5 | 1004.75 | -2.7448 | -7.619 | -4.9411
2016-05-16 17:00 | 18.9924 | 18.75 | 1004.75 | -4.4485 | -2.9304 | -4.2145
2016-05-16 18:00 | 15.8502 | 18.5 | 1004.75 | -2.2716 | -3.028 | -3.0909
2016-05-16 19:00 | 17.0908 | 15.5 | 1005 | 1.7037 | -2.7349 | -3.8732
2016-05-16 20:00 | 18.8658 | 11.75 | 1005 | 0.28396 | -3.2233 | -3.4532
2016-05-16 21:00 | 16.03 | 10 | 1005 | -1.3252 | -4.1999 | -3.2346
2016-05-16 22:00 | 14.3071 | 10 | 1005 | -4.0702 | -4.9813 | -3.5118
2016-05-16 23:00 | 10.756 | 8.75 | 1005 | -3.4077 | -1.6604 | -3.6222
2016-05-17 | 10.5717 | 8.75 | 1004.25 | -0.85194 | -5.0788 | -3.7565
2016-05-17 01:00 | 8.7178 | 8 | 1004 | -2.2719 | -5.7624 | -4.5489
2016-05-17 02:00 | 9.0521 | 7.25 | 1004 | -1.6093 | -7.5203 | -6.4151
2016-05-17 03:00 | 9.4302 | 7 | 1003 | -3.5026 | -9.2782 | -6.9744
2016-05-17 04:00 | 12.691 | 7 | 1003 | -3.976 | -3.2229 | -4.488
2016-05-17 05:00 | 19.1879 | 8.75 | 1003 | -3.2187 | -5.4691 | -5.183
2016-05-17 06:00 | 22.4528 | 10.5 | 1003 | -6.2481 | -6.7386 | -5.5585
2016-05-17 07:00 | 23.6779 | 12.75 | 1003 | -2.8401 | -6.0549 | -4.9621
2016-05-17 08:00 | 23.9851 | 16.75 | 1003 | -2.1774 | -4.4923 | -5.4019
2016-05-17 09:00 | 16.135 | 18 | 1003 | -6.3431 | -4.6875 | -5.3828
2016-05-17 10:00 | 12.4107 | 18.5 | 1002 | -4.071 | -7.2265 | -5.8239
2016-05-17 11:00 | 15.8082 | 17.25 | 1002 | -3.5977 | -2.7343 | -5.9949
2016-05-17 12:00 | 13.0141 | 17.5 | 1001.5 | -1.9882 | -3.9061 | -5.2317
2016-05-17 13:00 | 18.4912 | 18.5 | 1001 | -2.1776 | -9.4722 | -5.0421
2016-05-17 14:00 | 11.6042 | 19.75 | 1001 | 0.28404 | -5.4684 | -4.9581
2016-05-17 15:00 | 9.627 | 19 | 1000 | -3.9767 | -2.2459 | -4.6201
2016-05-17 16:00 | 12.4746 | 17 | 1000 | -1.2309 | 0.39059 | -2.8649
2016-05-17 17:00 | 14.6634 | 14.75 | 999.75 | -2.6512 | -4.2964 | -3.6188
2016-05-17 18:00 | 9.5485 | 13.25 | 999 | -3.03 | -4.6869 | -3.9992
2016-05-17 19:00 | 8.7797 | 12.5 | 999 | -2.2725 | -0.87879 | -3.2484
2016-05-17 20:00 | 8.8087 | 12 | 998.5 | -1.515 | -2.6363 | -3.8226
2016-05-17 21:00 | 8.3924 | 12 | 998 | -2.3673 | -3.9056 | -4.6371
2016-05-17 22:00 | 6.8707 | 11.25 | 997.5 | -4.0718 | -6.2489 | -5.6387
2016-05-17 23:00 | 6.0673 | 11 | 996.75 | -5.587 | -4.1984 | -5.4048
2016-05-18 | 6.9525 | 11 | 996 | -3.7878 | -3.5149 | -4.8952
2016-05-18 01:00 | 6.0667 | 11 | 995 | -4.6402 | -3.4172 | -5.0042
2016-05-18 02:00 | 4.963 | 11 | 994 | -2.841 | -5.858 | -5.1256
2016-05-18 03:00 | 6.5586 | 11 | 993 | -0.4735 | -2.0503 | -4.5815
2016-05-18 04:00 | 7.5389 | 11.25 | 992.5 | -1.894 | -5.272 | -4.3779
2016-05-18 05:00 | 10.3703 | 12 | 992 | -3.3146 | -5.272 | -4.4378
2016-05-18 06:00 | 13.2036 | 12 | 991.25 | -1.7994 | -3.417 | -4.4702
2016-05-18 07:00 | 14.1051 | 12.5 | 991 | -3.6935 | -5.2718 | -4.3872
2016-05-18 08:00 | 14.7277 | 12.75 | 990.25 | -4.0724 | -8.2981 | -3.5025
2016-05-18 09:00 | 9.296 | 12.5 | 990 | -1.6101 | -4.6859 | -4.2456
2016-05-18 10:00 | 8.5454 | 11 | 989 | -0.47355 | -0.58573 | -3.5043
2016-05-18 11:00 | 9.5269 | 10.75 | 989 | -2.8414 | -5.9549 | -3.1066
2016-05-18 12:00 | 6.9041 | 11.5 | 988 | -0.094714 | -1.6595 | -3.5134
2016-05-18 13:00 | 8.5765 | 12.25 | 988 | -1.5154 | -2.3428 | -3.5438
2016-05-18 14:00 | 5.4908 | 11.25 | 988 | -2.3679 | -2.6357 | -4.1601
2016-05-18 15:00 | 6.0457 | 11.25 | 988 | -1.8944 | -3.3189 | -3.1715
2016-05-18 16:00 | 11.3648 | 11.5 | 988 | -1.5155 | -4.1974 | -3.6803
2016-05-18 17:00 | 8.4639 | 11.5 | 988 | 1.1367 | -2.9284 | -2.564
2016-05-18 18:00 | 4.8356 | 11.75 | 988 | -1.7997 | -4.9782 | -2.8375
2016-05-18 19:00 | 6.2154 | 11 | 988.5 | -1.8945 | 0.39044 | -2.1744
2016-05-18 20:00 | 7.1887 | 10.25 | 989 | -0.66308 | -2.733 | -2.0488
2016-05-18 21:00 | 8.8951 | 10 | 990 | -0.75782 | -0.87846 | -2.92
2016-05-18 22:00 | 5.6167 | 10 | 990.25 | -1.7998 | -2.1473 | -3.7332
2016-05-18 23:00 | 6.9299 | 9.25 | 991 | -0.56838 | -5.173 | -3.8867
2016-05-19 | 6.2367 | 9 | 991 | -1.3262 | -2.9281 | -3.5554
2016-05-19 01:00 | 8.4127 | 8.75 | 991.75 | -1.2315 | -2.7328 | -3.6998
2016-05-19 02:00 | 8.7752 | 8 | 992.5 | -0.18947 | -1.7568 | -3.3136
2016-05-19 03:00 | 9.7398 | 8 | 993 | 0.47368 | -4.7823 | -2.7497
2016-05-19 04:00 | 9.9913 | 8.5 | 994.25 | -1.8 | -2.9279 | -2.4788
2016-05-19 05:00 | 13.9991 | 9 | 995 | 1.9895 | -2.2447 | -1.15
2016-05-19 06:00 | 31.6241 | 10.25 | 995.75 | -0.56844 | -1.8543 | -3.3539
2016-05-19 07:00 | 27.0975 | 11.5 | 996.5 | 0.28423 | -4.2941 | -3.1773
2016-05-19 08:00 | 18.3709 | 12.25 | 997.25 | -4.1687 | -3.2205 | -3.3621
2016-05-19 09:00 | 21.376 | 13.75 | 998 | -0.47373 | -3.4157 | -3.6301
2016-05-19 10:00 | 15.7388 | 16.5 | 998 | -2.4634 | -4.1963 | -4.053
2016-05-19 11:00 | 10.6712 | 19 | 998 | -0.28424 | -2.1469 | -4.1729
2016-05-19 12:00 | 11.925 | 19.75 | 998 | -2.0845 | -4.001 | -4.6665
2016-05-19 13:00 | 15.1553 | 18.5 | 998 | -2.8425 | -6.5382 | -4.3566
2016-05-19 14:00 | 5.5572 | 18.5 | 998 | -0.66327 | -0.87825 | -3.7571
2016-05-19 15:00 | 6.3582 | 18.25 | 998.25 | -4.0744 | -6.1477 | -3.9651
2016-05-19 16:00 | 13.1797 | 18 | 998 | -0.66329 | -3.5129 | -4.0536
2016-05-19 17:00 | 14.4276 | 15 | 999 | -0.28427 | -2.7322 | -4.7731
2016-05-19 18:00 | 12.2376 | 13.25 | 999 | 1.6109 | -2.4395 | -3.1222
2016-05-19 19:00 | 14.2479 | 12.25 | 999 | 0.4738 | 0.39031 | -0.77278
2016-05-19 20:00 | 9.5058 | 12 | 999 | 0.37905 | -2.6345 | -1.4972
2016-05-19 21:00 | 7.7892 | 12 | 999 | -3.222 | -0.97574 | -2.8092
2016-05-19 22:00 | 6.2859 | 12 | 999 | -1.7058 | -2.1466 | -3.2297
2016-05-19 23:00 | 4.7613 | 12 | 999 | -2.0849 | 0.78057 | -3.3809
2016-05-20 | 7.1518 | 12 | 999 | -1.8954 | -4.6834 | -3.2007
2016-05-20 01:00 | 8.9895 | 12 | 999 | 0.094769 | -1.8538 | -3.0629
2016-05-20 02:00 | 8.6563 | 12 | 999 | -1.7059 | -1.6586 | -2.97
2016-05-20 03:00 | 7.4608 | 12 | 999 | -0.85295 | -4.3905 | -3.6553
2016-05-20 04:00 | 10.4482 | 12 | 999 | -1.2321 | -4.9758 | -2.7098
2016-05-20 05:00 | 9.8642 | 12.25 | 999 | -1.4216 | -1.561 | -2.2631
2016-05-20 06:00 | 8.9595 | 13.5 | 1000 | -1.2321 | 0.58537 | -2.152
2016-05-20 07:00 | 7.6778 | 14.75 | 1000 | -0.56867 | -0.9756 | -2.0495
2016-05-20 08:00 | 11.2896 | 16.25 | 1000.75 | -1.1374 | -1.6585 | -3.0484
2016-05-20 09:00 | 11.6551 | 16.5 | 1001 | -0.56869 | -0.39023 | -3.2791
2016-05-20 10:00 | 15.2345 | 17.5 | 1001 | -0.5687 | -1.756 | -2.3771
2016-05-20 11:00 | 15.8821 | 19 | 1001 | -1.7061 | -1.2682 | -2.3786
2016-05-20 12:00 | 17.6521 | 19.75 | 1001 | -0.47393 | -4.4875 | -2.491
2016-05-20 13:00 | 14.6227 | 20.75 | 1000.75 | -0.37915 | -2.2437 | -3.6514
2016-05-20 14:00 | 18.8477 | 19.5 | 1000.5 | -0.47394 | -4.5849 | -2.1217
2016-05-20 15:00 | 22.5765 | 19.25 | 1000 | -0.18958 | -2.9265 | -3.5278
2016-05-20 16:00 | 19.5449 | 16.75 | 1000 | -1.4219 | -8.7793 | -4.8891
2016-05-20 17:00 | 20.775 | 15.5 | 1000 | -2.0855 | 0.78037 | -1.6201
2016-05-20 18:00 | 15.2262 | 14.5 | 1000 | -1.8959 | -2.6337 | -2.0933
2016-05-20 19:00 | 17.9025 | 13.5 | 1000 | -2.4647 | -1.7558 | -3.2918
2016-05-20 20:00 | 14.4703 | 13 | 1000 | -1.1376 | -1.5607 | -3.5464
2016-05-20 21:00 | 14.235 | 13 | 999.5 | -1.1376 | 0.19508 | -3.6167
2016-05-20 22:00 | 12.549 | 12 | 999 | -2.844 | -1.8533 | -3.5974
2016-05-20 23:00 | 19.1056 | 12 | 998.5 | 0.75842 | -4.3892 | -3.8576
2016-05-21 | 14.9075 | 12 | 998 | -5.2142 | -2.2433 | -3.9607
2016-05-21 01:00 | 9.4395 | 12.25 | 997 | -2.8442 | -3.9014 | -2.7383
2016-05-21 02:00 | 6.3173 | 13.25 | 996.75 | -3.9819 | -1.7556 | -3.0204
2016-05-21 03:00 | 6.7021 | 13.5 | 996 | -2.6546 | -3.0235 | -3.8596
2016-05-21 04:00 | 6.0926 | 13 | 996 | -0.85329 | -3.2185 | -2.9657
2016-05-21 05:00 | 7.6021 | 14 | 996 | -0.94811 | -4.5839 | -3.8132
2016-05-21 06:00 | 8.4699 | 14 | 996 | -0.47406 | -3.9011 | -2.5651
2016-05-21 07:00 | 11.6718 | 14.5 | 995.5 | -1.7067 | -1.5604 | -2.7642
2016-05-21 08:00 | 13.6717 | 14.25 | 996 | -0.18963 | -4.2911 | -2.5798
2016-05-21 09:00 | 11.9528 | 15 | 995.5 | -2.8445 | -3.6084 | -2.6778
2016-05-21 10:00 | 13.6002 | 16.5 | 995 | -0.56891 | -4.4861 | -2.8026
2016-05-21 11:00 | 12.1575 | 17 | 995 | 0.09482 | -1.7554 | -3.3531
2016-05-21 12:00 | 17.1195 | 17.5 | 995 | -2.1809 | -3.5107 | -3.4843
2016-05-21 13:00 | 17.7469 | 17.5 | 994.25 | -3.1292 | 1.7553 | -2.7468
2016-05-21 14:00 | 11.9532 | 16.25 | 994 | -1.612 | -4.2908 | -2.8786
2016-05-21 15:00 | 10.0707 | 15.75 | 994 | -1.8965 | -5.6559 | -2.7393
2016-05-21 16:00 | 15.0506 | 16 | 993 | -2.75 | -7.9962 | -3.8394
2016-05-21 17:00 | 17.8135 | 16 | 992.75 | -3.7932 | -4.9732 | -3.7118
2016-05-21 18:00 | 15.9672 | 16 | 992 | -0.94831 | -4.9731 | -4.9346
2016-05-21 19:00 | 17.3915 | 15.25 | 991 | -3.1295 | -4.973 | -3.9115
2016-05-21 20:00 | 14.1131 | 14.75 | 991 | -0.18967 | -0.58506 | -3.4768
2016-05-21 21:00 | 5.3894 | 13.5 | 991 | -1.5174 | -3.9978 | -4.0279
2016-05-21 22:00 | 6.6839 | 13 | 991 | -1.9916 | -4.1928 | -2.999
2016-05-21 23:00 | 8.3367 | 13 | 992 | -0.28452 | -4.3877 | -2.5843
2016-05-22 | 8.6285 | 12 | 991.25 | -3.2246 | -4.0952 | -4.7657
2016-05-22 01:00 | 7.9713 | 12 | 991 | -0.94841 | -4.2901 | -3.4835
2016-05-22 02:00 | 6.7879 | 11 | 991 | -2.3711 | -1.56 | -3.0952
2016-05-22 03:00 | 7.2517 | 11 | 991 | -1.0433 | -3.6075 | -2.333
2016-05-22 04:00 | 8.0435 | 11 | 991 | -1.8969 | -6.9224 | -3.004
2016-05-22 05:00 | 9.0417 | 11.25 | 991 | -3.7939 | -1.4625 | -2.1401
2016-05-22 06:00 | 6.9368 | 12 | 991.75 | -1.3279 | -3.2174 | -1.8312
2016-05-22 07:00 | 6.9546 | 13.5 | 992 | 1.4228 | -3.6073 | -1.8438
2016-05-22 08:00 | 7.9985 | 17.5 | 992 | -0.1897 | -1.1699 | -1.9273
2016-05-22 09:00 | 6.5725 | 17.75 | 992 | -1.5177 | -4.5821 | -2.9198
2016-05-22 10:00 | 8.5444 | 19.25 | 992 | -1.0434 | -1.4624 | -3.0055
2016-05-22 11:00 | 3.6019 | 22.5 | 992 | -0.75885 | 2.2422 | -2.8454
2016-05-22 12:00 | 8.6539 | 19.75 | 992 | -2.4663 | -2.1447 | -2.5089
2016-05-22 13:00 | 9.1435 | 19.5 | 992 | -1.5178 | 1.6573 | -2.5271
2016-05-22 14:00 | 13.2804 | 18.75 | 992.5 | 0.56917 | 1.0723 | -2.0876
2016-05-22 15:00 | 9.7192 | 17.5 | 993 | -0.7589 | 2.2421 | -1.8508
2016-05-22 16:00 | 15.82 | 14.5 | 993 | 1.1384 | -0.48741 | -1.2603
2016-05-22 17:00 | 14.5525 | 11.75 | 994 | -0.094866 | -2.7295 | -0.84693
2016-05-22 18:00 | 6.8341 | 11 | 994.75 | 0.2846 | -0.19496 | -1.1594
2016-05-22 19:00 | 12.8501 | 11.75 | 995 | 1.2333 | -1.4622 | -1.7673
2016-05-22 20:00 | 7.7276 | 11.25 | 995.75 | -0.18974 | 2.8268 | -2.1824
2016-05-22 21:00 | 8.5071 | 11 | 996 | -1.4231 | -3.1192 | -1.3596
2016-05-22 22:00 | 6.516 | 10.75 | 997 | -1.518 | -0.68231 | -1.0148
2016-05-22 23:00 | 4.6257 | 10 | 997 | -0.47437 | -2.7292 | -2.2285
2016-05-23 | 5.0826 | 10 | 997.75 | -0.66413 | -1.2671 | -2.9541
2016-05-23 01:00 | 5.4789 | 9.75 | 998 | 0.37951 | -4.1912 | -3.1609
2016-05-23 02:00 | 5.1518 | 9 | 998.5 | -2.1822 | -1.1696 | -2.7223
2016-05-23 03:00 | 5.4733 | 8.75 | 999 | -1.2334 | -1.7544 | -2.6697
2016-05-23 04:00 | 9.0652 | 8 | 999.75 | -1.4232 | -0.48733 | -1.7804
2016-05-23 05:00 | 14.0015 | 8.25 | 1000.5 | -0.75907 | -3.5087 | -0.96633
2016-05-23 06:00 | 16.2073 | 9.75 | 1001 | 0.47443 | 0.19493 | -1.0247
2016-05-23 07:00 | 16.643 | 11.5 | 1001.75 | -1.708 | -5.5553 | -0.89222
2016-05-23 08:00 | 12.5648 | 15.25 | 1002 | -1.708 | 1.6568 | -0.83655
2016-05-23 09:00 | 9.0633 | 16.5 | 1002 | -0.28467 | 0.097458 | -1.4995
2016-05-23 10:00 | 11.7246 | 18.25 | 1003 | 1.8029 | -0.87711 | -2.5423
2016-05-23 11:00 | 13.7732 | 18.5 | 1003 | -1.4234 | -5.7499 | -2.4865
2016-05-23 12:00 | 14.5368 | 18.5 | 1003 | -0.66426 | -6.6269 | -2.2693
2016-05-23 13:00 | 15.6223 | 20 | 1003 | -1.6132 | -2.3389 | -2.1787
2016-05-23 14:00 | 12.5899 | 19.5 | 1003 | -1.1388 | -5.7496 | -2.9579
2016-05-23 15:00 | 10.652 | 18 | 1003 | -0.94899 | -3.2159 | -2.5624
2016-05-23 16:00 | 13.9442 | 18.25 | 1003.75 | 1.0439 | 0.38979 | -1.6035
2016-05-23 17:00 | 11.2682 | 15.75 | 1004 | -1.5184 | 2.5336 | -0.65117
2016-05-23 18:00 | 11.2127 | 17.75 | 1004.5 | -0.85413 | -0.87701 | -1.5952
2016-05-23 19:00 | 14.9464 | 14.75 | 1005.25 | -1.4236 | 0.58467 | -1.0398
2016-05-23 20:00 | 15.2836 | 12.5 | 1006.5 | -0.094906 | -3.6054 | -1.3061
2016-05-23 21:00 | 7.4592 | 10.5 | 1006.75 | -1.1389 | 1.754 | -2.4593
2016-05-23 22:00 | 7.8842 | 10.25 | 1006.5 | -1.1389 | -1.2667 | -3.0775
2016-05-23 23:00 | 9.0292 | 9.25 | 1007 | -0.66437 | -5.3592 | -3.4721
2016-05-24 | 12.7816 | 9 | 1007 | -3.1321 | 0.58463 | -4.1762
2016-05-24 01:00 | 11.9233 | 8.5 | 1007 | -5.1253 | -3.6051 | -4.3659
2016-05-24 02:00 | 11.3915 | 8.25 | 1007 | -3.7966 | -5.7487 | -3.9804
2016-05-24 03:00 | 4.5017 | 7.5 | 1007 | -5.5052 | -7.405 | -3.2051
2016-05-24 04:00 | 7.7116 | 7 | 1007 | -2.6577 | -3.3127 | -3.2979
2016-05-24 05:00 | 9.0442 | 7.25 | 1007 | -2.1832 | -7.8919 | -2.8233
2016-05-24 06:00 | 7.5615 | 8.25 | 1007 | -1.8035 | -4.4818 | -4.05
2016-05-24 07:00 | 6.1083 | 10 | 1007 | -2.0883 | -1.8511 | -3.3308
2016-05-24 08:00 | 7.1432 | 16 | 1007 | -3.9868 | 3.8971 | -4.0012
2016-05-24 09:00 | 6.5451 | 18 | 1006.75 | -2.8478 | -1.6562 | -2.5273
2016-05-24 10:00 | 7.5608 | 19.25 | 1006 | -1.7087 |  | -1.9204
2016-05-24 11:00 | 10.2168 | 18.25 | 1006 | -0.094929 | 3.2149 | -3.0693
2016-05-24 12:00 | 10.9059 | 18.75 | 1006 | -1.8986 | 0.58453 | -2.8523
2016-05-24 13:00 | 9.6097 | 18 | 1005 | -0.75945 | -4.871 | -2.802
2016-05-24 14:00 | 12.1841 | 19.75 | 1005 | -1.5189 | 0.77935 | -2.7475
2016-05-24 15:00 | 14.3494 | 19.75 | 1004.25 | -1.8987 | -5.3579 | -3.027
2016-05-24 16:00 | 11.8473 | 18.5 | 1004 | -1.8038 | -0.38966 | -2.9455
2016-05-24 17:00 | 12.8843 | 18.75 | 1004 | -2.6583 | -2.6302 | -3.0261
2016-05-24 18:00 | 14.6819 | 16.25 | 1004 | -0.85445 | -0.48706 | -2.2516
2016-05-24 19:00 | 16.6912 | 12 | 1004 | 1.4241 | -1.9482 | -3.2922
2016-05-24 20:00 | 15.4459 | 10.5 | 1004 | -1.9938 | -2.6301 | -2.5053
2016-05-24 21:00 | 7.8813 | 10 | 1005 | 0 | 0.097409 | -2.6576
2016-05-24 22:00 | 6.8113 | 8.5 | 1005 | -2.9433 | -2.4352 | -2.4903
2016-05-24 23:00 | 7.1659 | 8 | 1005 | -0.56968 | -2.4352 | -3.4025
2016-05-25 | 8.0192 | 8.5 | 1004.25 | -0.94948 | -0.29221 | -2.8647
2016-05-25 01:00 | 7.1354 | 9 | 1004 | -2.4687 | -3.2143 | -2.6691
2016-05-25 02:00 | 2.574 | 9 | 1004 | -1.5192 | 0.097402 | -2.4969
2016-05-25 03:00 | 6.3272 | 9 | 1003 | -0.28486 | -3.9934 | -3.2811
2016-05-25 04:00 | 7.4589 | 8.75 | 1003 | -1.994 | -1.1688 | -1.393
2016-05-25 05:00 | 5.9281 | 9 | 1003 | -1.5193 | -0.97398 | -0.66435
2016-05-25 06:00 | 10.4362 | 10 | 1003 | -0.85462 | -4.675 | -0.6812
2016-05-25 07:00 | 12.878 | 10.25 | 1003 | -1.4244 | 1.3635 | -1.3633
2016-05-25 08:00 | 11.1478 | 11.25 | 1003 | -0.56976 | 3.7984 | -2.1135
2016-05-25 09:00 | 12.6743 | 12.75 | 1003 | -0.47481 | 0 | -2.4774
2016-05-25 10:00 | 13.5689 | 13.75 | 1002.25 | -1.5194 | 0.77913 | -2.6874
2016-05-25 11:00 | 10.6399 | 13.5 | 1002 | -1.4245 | -7.4016 | -2.5546
2016-05-25 12:00 | 11.5237 | 14 | 1002 | -1.9943 | -8.9597 | -3.0602
2016-05-25 13:00 | 10.8714 | 14.75 | 1002 | -0.2849 | -2.5321 | -2.3189
2016-05-25 14:00 | 13.6914 | 14.5 | 1002 | 0.94969 | -5.7457 | -2.3271
2016-05-25 15:00 | 12.3368 | 13 | 1002 | -1.2346 | 2.532 | -2.5566
2016-05-25 16:00 | 12.1679 | 13 | 1001.5 | -2.4693 | -0.48691 | -2.9154
2016-05-25 17:00 | 13.8024 | 12.25 | 1001 | 0.94974 | -1.4607 | -2.542
2016-05-25 18:00 | 14.5688 | 11.5 | 1001.25 | -1.2347 | -0.9738 | -3.1003
2016-05-25 19:00 | 16.1045 | 10.25 | 1002 | -4.6539 | -6.0375 | -2.7558
2016-05-25 20:00 | 15.8176 | 9.75 | 1002 | -3.4192 | -6.0374 | -2.8653
2016-05-25 21:00 | 11.4894 | 8.5 | 1002 | -1.0448 | -0.77901 | -3.2786
2016-05-25 22:00 | 10.859 | 7 | 1002 | -4.6541 | -8.1795 | -3.4634
2016-05-25 23:00 | 5.19 | 6 | 1001.25 | 0.85485 | -2.6291 | -3.6349
2016-05-26 | 4.5944 | 5.5 | 1002 | -0.28495 | -2.7264 | -3.6424
2016-05-26 01:00 | 12.3861 | 4.75 | 1001.25 | -5.4142 | -1.3632 | -3.8257
2016-05-26 02:00 | 6.9561 | 4 | 1002 | 0.37995 | -1.5579 | -3.7581
2016-05-26 03:00 | 9.303 | 4 | 1002 | -2.6597 | -5.2578 | -4.0035
2016-05-26 04:00 | 14.7348 | 4.75 | 1002 | -4.3696 | -7.5946 | -3.3972
2016-05-26 05:00 | 16.4548 | 6.25 | 1002 | -5.2245 | -3.3104 | -3.2925
2016-05-26 06:00 | 19.3569 | 7.75 | 1002 | -4.2747 | -2.0446 | -3.6983
2016-05-26 07:00 | 16.1649 | 9.75 | 1002 | -3.4198 | -6.4259 | -4.5702
2016-05-26 08:00 | 12.8937 | 17.25 | 1002 | -2.5649 | -1.7525 | -5.8935
2016-05-26 09:00 | 11.9032 | 18.25 | 1001.5 | -3.5149 | -2.3366 | -3.7674
2016-05-26 10:00 | 16.8304 | 22.25 | 1001 | 0.85499 | -0.38943 | -3.6417
2016-05-26 11:00 | 14.552 | 21.5 | 1001 | -1.52 | -1.4603 | -4.1357
2016-05-26 12:00 | 17.8282 | 20.75 | 1001 | -5.3201 | 1.1683 | -4.3987
2016-05-26 13:00 | 16.8568 | 20.75 | 1001 | -2.9451 | -2.1418 | -4.1565
2016-05-26 14:00 | 21.7925 | 22.75 | 1000 | -0.47503 | -3.7967 | -3.7012
2016-05-26 15:00 | 17.2779 | 24 | 1000 | -3.1352 | -3.4073 | -3.6905
2016-05-26 16:00 | 20.5558 | 22 | 1000 | -4.3704 | -4.0887 | -2.919
2016-05-26 17:00 | 20.8502 | 21.5 | 1000 | -3.6104 | 0.58409 | -4.0366
2016-05-26 18:00 | 19.999 | 20.5 | 1000 | -3.4204 | 2.0443 | -4.5528
2016-05-26 19:00 | 17.9663 | 17.5 | 1000 | -2.3753 | -3.9912 | -4.306
2016-05-26 20:00 | 16.3757 | 14.25 | 1000.75 | -0.47507 | -9.053 | -4.5472
2016-05-26 21:00 | 15.7289 | 13 | 1001 | -2.6604 | 0.87608 | -4.4386
2016-05-26 22:00 | 11.1177 | 11.75 | 1001 | -3.4206 | -1.9468 | -4.7681
2016-05-26 23:00 | 11.463 | 10.75 | 1001 | -5.3211 | -3.4069 | -5.8717
2016-05-27 | 10.3474 | 9.75 | 1001 | -3.1357 | -4.3802 | -5.3906
2016-05-27 01:00 | 9.4612 | 9.75 | 1001 | -4.371 | -5.4509 | -4.9017
2016-05-27 02:00 | 9.8586 | 10 | 1001 | -6.7467 | -3.8934 | -5.1239
2016-05-27 03:00 | 4.9588 | 10 | 1001.5 | -3.5159 | -3.6987 | -5.9859
2016-05-27 04:00 | 9.3084 | 10 | 1001 | -3.4209 | -12.6533 | -6.5588
2016-05-27 05:00 | 8.8514 | 11.25 | 1001.25 | -3.9912 | -11.0958 | -6.3373
2016-05-27 06:00 | 9.4596 | 13.5 | 1002 | -1.6155 | -3.1146 | -5.2735
2016-05-27 07:00 | 11.2521 | 14 | 1002 | -4.8466 | -6.2291 | -3.8367
2016-05-27 08:00 | 11.2023 | 16.5 | 1002 | -3.5162 | -11.0953 | -4.2342
2016-05-27 09:00 | 10.9373 | 19.5 | 1002 | -3.0411 | -2.5305 | -3.9516
2016-05-27 10:00 | 15.335 | 21.75 | 1002 | -1.9957 | -3.7957 | -3.2907
2016-05-27 11:00 | 16.3422 | 23 | 1002 | -4.0866 | -6.8126 | -5.0142
2016-05-27 12:00 | 17.8964 | 24.75 | 1001.5 | -4.3718 | -8.3697 | -5.0461
2016-05-27 13:00 | 16.0431 | 25 | 1001 | -3.9917 | -1.6545 | -5.4608
2016-05-27 14:00 | 16.0855 | 27.75 | 1001 | -3.0413 | -7.8829 | -6.1655
2016-05-27 15:00 | 17.3443 | 26 | 1001 | -7.0332 | -5.1579 | -7.0233
2016-05-27 16:00 | 20.6136 | 23.75 | 1000.75 | -7.8887 | -4.6712 | -8.2653
2016-05-27 17:00 | 22.1192 | 22.25 | 1001 | -8.1739 | -7.0067 | -9.2357
2016-05-27 18:00 | 18.0927 | 20 | 1001 | -8.6493 | 0.58388 | -9.8083
2016-05-27 19:00 | 19.5215 | 16.5 | 1001.25 | -10.8356 | -5.9361 | -10.3013
2016-05-27 20:00 | 17.4385 | 13.5 | 1002 | -9.7902 | -10.023 | -10.2804
2016-05-27 21:00 | 14.7777 | 12.75 | 1002 | -11.2161 | -7.9794 | -10.8602
2016-05-27 22:00 | 12.8006 | 12 | 1002 | -13.1174 | -8.1739 | -11.3306
2016-05-27 23:00 | 12.2052 | 11.5 | 1002 | -11.4066 | -7.3953 | -11.4384
2016-05-28 | 9.0327 | 11.75 | 1002 | -10.2661 | -13.1363 | -11.2882
2016-05-28 01:00 | 8.138 | 11.25 | 1001.5 | -9.886 | -15.2768 | -10.4299
2016-05-28 02:00 | 8.3836 | 11 | 1001 | -8.8405 | -9.5357 | -10.3906
2016-05-28 03:00 | 8.9964 | 11 | 1001 | -8.9357 | -10.022 | -9.848
2016-05-28 04:00 | 9.9311 | 11 | 1001 | -10.0766 | -5.838 | -8.4052
2016-05-28 05:00 | 10.8829 | 11 | 1001 | -10.2669 | -4.7676 | -8.3414
2016-05-28 06:00 | 10.8059 | 12.5 | 1001 | -8.1756 | -7.0054 | -8.4792
2016-05-28 07:00 | 13.3584 | 14 | 1001 | -5.7991 | -3.4054 | -8.4918
2016-05-28 08:00 | 12.7647 | 16 | 1001 | -9.4118 | -12.9402 | -8.8038
2016-05-28 09:00 | 13.851 | 17.75 | 1000 | -6.4648 | -10.5077 | -8.7824
2016-05-28 10:00 | 17.0671 | 16.5 | 1000 | -5.7994 | -7.5888 | -9.0627
2016-05-28 11:00 | 15.7864 | 18.5 | 1000 | -6.6551 | -10.7992 | -8.8865
2016-05-28 12:00 | 18.2351 | 19.5 | 1000 | -5.4192 | -12.8422 | -8.9389
2016-05-28 13:00 | 13.4 | 21.25 | 999 | -6.8455 | -16.7335 | -9.4761
2016-05-28 14:00 | 10.8051 | 26.5 | 999 | -6.18 | -13.9119 | -9.2976
2016-05-28 15:00 | 16.9552 | 26.75 | 998.5 | -7.6063 | -5.8371 | -9.2241
2016-05-28 16:00 | 9.955 | 24 | 998 | -9.6031 | -10.3121 | -9.4252
2016-05-28 17:00 | 16.8984 | 22.5 | 998 | -6.2754 | -4.7668 | -7.7308
2016-05-28 18:00 | 12.4039 | 20 | 998 | -6.3706 | -1.2647 | -7.1474
2016-05-28 19:00 | 11.8508 | 17.25 | 998 | -5.61 | -5.4476 | -6.8544
2016-05-28 20:00 | 9.5209 | 13.75 | 999 | -4.7543 | -3.3075 | -5.9454
2016-05-28 21:00 | 7.5803 | 12.25 | 998.75 | -8.9383 | -1.6537 | -6.6633
2016-05-28 22:00 | 9.0147 | 11.25 | 998.5 | -0.57054 | -12.2567 | -6.9779
2016-05-28 23:00 | 8.2436 | 11 | 998.25 | -5.3251 | -7.4901 | -8.5495
2016-05-29 | 6.9535 | 11 | 998 | -4.1841 | -11.1863 | -8.7326
2016-05-29 01:00 | 5.7517 | 10 | 998 | -7.2271 | -9.9217 | -8.7012
2016-05-29 02:00 | 5.1552 | 10 | 998 | -7.0371 | -10.2133 | -7.9909
2016-05-29 03:00 | 7.2344 | 10 | 997 | -8.3685 | -7.0033 | -7.6705
2016-05-29 04:00 | 5.9963 | 9.5 | 997 | -7.6079 | -1.459 | -7.3559
2016-05-29 05:00 | 7.9605 | 10.5 | 997 | -4.4697 | -1.6535 | -6.8158
2016-05-29 06:00 | 9.466 | 11 | 997 | -3.8041 | 3.7933 | -6.4016
2016-05-29 07:00 | 10.0625 | 12.75 | 997 | -6.1817 | -5.3495 | -5.1413
2016-05-29 08:00 | 11.6613 | 15.5 | 997 | -4.2797 | -4.8631 | -4.8902
2016-05-29 09:00 | 11.8811 | 15.5 | 997.75 | -5.9917 | -3.2096 | -4.44
2016-05-29 10:00 | 13.6451 | 17.25 | 998 | -4.3749 | -4.5712 | -4.7121
2016-05-29 11:00 | 12.8304 | 19.25 | 997.25 | -4.8506 | -4.5711 | -5.5389
2016-05-29 12:00 | 15.6452 | 20.25 | 997 | -4.28 | -6.9052 | -5.2223
2016-05-29 13:00 | 15.2614 | 21 | 997 | -9.321 | -3.4039 | -5.2021
2016-05-29 14:00 | 14.43 | 22.75 | 997 | -2.5681 | -4.9599 | -4.7364
2016-05-29 15:00 | 14.6806 | 22.5 | 997 | -2.9486 | -7.0994 | -4.7409
2016-05-29 16:00 | 13.464 | 21.5 | 997 | -4.2802 | -9.0443 | -4.743
2016-05-29 17:00 | 12.3336 | 20.25 | 997 | -2.9487 | 0.29175 | -4.1692
2016-05-29 18:00 | 9.8142 | 19 | 998 | -3.2341 | -8.5578 | -4.0529
2016-05-29 19:00 | 9.7999 | 17.25 | 998 | -2.7585 | -2.8201 | -4.0495
2016-05-29 20:00 | 8.4755 | 15.25 | 998.75 | -2.3781 | -1.9449 | -4.2271
2016-05-29 21:00 | 10.3187 | 13.5 | 999 | -2.0927 | -8.0712 | -4.6981
2016-05-29 22:00 | 10.021 | 12.75 | 1000 | -2.9489 | -2.7228 | -3.2405
2016-05-29 23:00 | 6.9855 | 12 | 1000 | -4.5661 | -5.64 | -5.7291
2016-05-30 | 9.4944 | 12 | 999.25 | -4.9467 | -3.9868 | -5.897
2016-05-30 01:00 | 7.0839 | 12 | 999 | -3.4247 | -4.8619 | -4.543
2016-05-30 02:00 | 5.4667 | 12 | 999.25 | -4.1858 | -3.5005 | -5.1863
2016-05-30 03:00 | 5.0701 | 12 | 999 | -4.0907 | -5.9314 | -5.3497
2016-05-30 04:00 | 6.3869 | 12 | 999 | -4.3762 | -6.1257 | -4.525
2016-05-30 05:00 | 9.8748 | 12 | 999.75 | -2.9492 | -0.2917 | -4.179
2016-05-30 06:00 | 12.5555 | 12.5 | 1000 | -3.8055 | 2.4308 | -3.5303
2016-05-30 07:00 | 13.1265 | 13.25 | 1000 | -2.2833 | -6.0283 | -3.2749
2016-05-30 08:00 |  | 14 | 1000 | -3.7105 | -2.4307 | -2.9863
2016-05-30 09:00 |  | 13.25 | 1001 | -3.0445 | -4.278 | -3.2406
2016-05-30 10:00 |  | 13.75 | 1000.75 | -4.2815 | -4.7641 | -3.0837
2016-05-30 11:00 |  | 14.75 | 1000 | 0 | -2.0417 | -2.7624
2016-05-30 12:00 |  | 16 | 1000 | -2.2835 | 0.38889 | -2.7012
2016-05-30 13:00 |  | 15.25 | 1000 | 0.095148 | -6.5138 | -2.9809
2016-05-30 14:00 | 17.0051 | 15.75 | 1000 | -2.2836 | 0.29166 | -3.8122
2016-05-30 15:00 | 18.2548 | 16 | 1000 | -3.3303 | -6.9025 | -3.086
2016-05-30 16:00 | 17.4888 | 16.5 | 999.25 | -2.7594 | -7.6802 | -3.3149
2016-05-30 17:00 | 17.6792 | 16.75 | 999 | -0.95154 | -2.8193 | -3.1319
2016-05-30 18:00 | 16.3133 | 16.25 | 1000 | 0.47578 | -5.2496 | -2.6962
2016-05-30 19:00 | 14.032 | 15.75 | 1000 | -1.7128 | -1.361 | -3.4583
2016-05-30 20:00 | 12.3844 | 15 | 1000 | -1.3322 | -5.4439 | -2.6876
2016-05-30 21:00 | 10.7463 | 14.25 | 1000 | -2.5693 | -4.6661 | -3.1909
2016-05-30 22:00 | 9.0198 | 13.75 | 1000 | -2.1887 | -4.8605 | -2.9961
2016-05-30 23:00 | 7.2847 | 13 | 999 | -1.2371 | -2.7218 | -4.0746
2016-05-31 | 7.527 | 12.75 | 999 | -1.6178 | -3.305 | -2.9259
2016-05-31 01:00 | 8.9282 | 13 | 999 | -0.76133 | -3.5966 | -3.489
2016-05-31 02:00 | 9.0953 | 12 | 998 | -1.142 | -2.4301 | -2.8161
2016-05-31 03:00 | 9.1022 | 12 | 998 | -1.713 | -0.48601 | -2.9837
2016-05-31 04:00 | 10.2946 | 12 | 998 | 0.095171 | -1.5552 | -3.2017
2016-05-31 05:00 | 13.7624 | 12 | 998 | -0.85655 | -3.0132 | -1.9969
2016-05-31 06:00 | 14.7533 | 10.5 | 998.25 | -0.66622 | -4.3739 | -1.6015
2016-05-31 07:00 | 11.1212 | 10 | 999 | -2.8553 | -4.5682 | -2.0499
2016-05-31 08:00 | 10.5767 | 10 | 999.25 | -2.0939 | -7.484 | -1.5292
2016-05-31 09:00 | 9.2637 | 10 | 1000 | -1.9036 | -0.87475 | -1.1769
2016-05-31 10:00 | 8.0973 | 10.25 | 1000 | -0.09518 | -1.0691 | -1.5237
2016-05-31 11:00 | 6.9096 | 11 | 1000.25 | -1.8084 | -5.8315 | -2.1003
2016-05-31 12:00 | 6.0792 | 11 | 1001 | 1.047 | -0.58314 | -1.5997
2016-05-31 13:00 | 6.793 | 11.75 | 1001 | 0 | 3.4016 | -1.9161
2016-05-31 14:00 | 8.1041 | 12 | 1001 | -1.4278 | -2.6241 | -1.5334
2016-05-31 15:00 | 8.6036 | 12 | 1001 | 0.19037 | -5.8311 | -2.4806
2016-05-31 16:00 | 7.3828 | 12 | 1001 | 0 | -1.4578 | -2.1658
2016-05-31 17:00 | 8.6099 | 12 | 1001.75 | -1.2375 | 0.48592 | -1.7811
2016-05-31 18:00 | 9.6149 | 12 | 1002 | 1.3327 | 1.9436 | -2.0802
2016-05-31 19:00 | 11.362 | 12 | 1002.5 | 1.5231 | -4.6647 | -1.8167
2016-05-31 20:00 | 13.8049 | 12 | 1003.5 | -0.95195 | -1.069 | -1.6689
2016-05-31 21:00 | 10.956 | 12 | 1004 | -2.4751 | -4.373 | -2.2024
2016-05-31 22:00 | 12.6027 | 12.4059 | 1012.437 | -1.6184 | -1.2633 | -2.3068
2016-05-31 23:00 | 10.1371 | 12.43 | 1012.4739 | -1.428 | -2.0407 | -3.2534
2016-06-01 | 8.2424 | 12 | 1004 | 0 | -10.7862 | -2.6825
2016-06-01 01:00 | 8.3277 | 12 | 1004 | -0.76162 | -1.0689 | -2.703
2016-06-01 02:00 | 5.7576 | 12 | 1004 | -2.1897 | -1.4576 | -2.6373
2016-06-01 03:00 | 5.0998 | 11 | 1004 | -1.3329 | -6.1217 | -2.2314
2016-06-01 04:00 | 4.2695 | 11 | 1004.75 | 0.66645 | -0.87451 | -2.1723
2016-06-01 05:00 | 5.8992 | 11.25 | 1005 | 0.57125 | -1.3603 | -1.8998
2016-06-01 06:00 | 8.6899 | 11.75 | 1005.25 | 0.66647 | -4.0809 | -1.8429
2016-06-01 07:00 | 9.6688 | 12 | 1006 | -1.333 | 2.0404 | -2.2087
2016-06-01 08:00 | 9.7003 | 12 | 1006 | 0.19043 | 2.9149 | -1.9933
2016-06-01 09:00 | 9.2334 | 12 | 1006 | -1.9043 | -2.1375 | -2.1387
2016-06-01 10:00 | 9.7029 | 12.75 | 1006 | -0.28565 | -4.858 | -2.3695
2016-06-01 11:00 | 10.4163 | 12.25 | 1006 | -0.38087 | -2.9147 | -1.6833
2016-06-01 12:00 | 8.1918 | 12 | 1006 | -2.2853 | 0.19431 | -2.1815
2016-06-01 13:00 | 7.4996 | 12 | 1006 | -2.7614 | -3.2061 | -2.8585
2016-06-01 14:00 | 9.0737 | 12 | 1006 | -0.19044 | -3.4004 | -2.8006
2016-06-01 15:00 | 9.5202 | 12.5 | 1006 | -2.1901 | -2.6231 | -2.8252
2016-06-01 16:00 | 8.7198 | 12.5 | 1006 | -3.3329 | -4.3718 | -2.8704
2016-06-01 17:00 | 9.7232 | 12 | 1005.75 | -2.6663 | -3.2059 | -3.2524
2016-06-01 18:00 | 13.5445 | 12 | 1006 | 0.28568 | -3.2059 | -2.845
2016-06-01 19:00 | 11.4571 | 12 | 1006 | -1.5237 | -3.4973 | -3.3516
2016-06-01 20:00 | 8.4562 | 12 | 1006 | -1.9046 | -1.5543 | -3.1275
2016-06-01 21:00 | 6.4732 | 11.5 | 1006 | -1.9999 | -2.8172 | -2.8421
2016-06-01 22:00 | 7.1277 | 11 | 1006 | -1.4285 | -3.4 | -3.0139
2016-06-01 23:00 | 6.7055 | 11 | 1006 | 0 | -4.08 | -3.2393
2016-06-02 | 5.4444 | 10.5 | 1006 | -0.66666 | -2.9142 | -3.7742
2016-06-02 01:00 | 5.4403 | 10 | 1006 | 0.19048 | -5.0512 | -3.1219
2016-06-02 02:00 | 4.5853 | 9.75 | 1005.5 | -2.381 | -3.1084 | -3.2379
2016-06-02 03:00 | 6.6694 | 9 | 1005 | -1.5239 | -4.3711 | -2.9533
2016-06-02 04:00 | 7.287 | 9 | 1005 | -1.6191 | -3.1083 | -3.154
2016-06-02 05:00 | 8.4852 | 9 | 1005 | -2.7621 | -4.7595 | -2.8472
2016-06-02 06:00 | 10.2014 | 9.5 | 1005 | -2.0954 | -1.3598 | -2.4022
2016-06-02 07:00 | 11.0023 | 10.5 | 1005 | 0 | -3.7881 | -2.2646
2016-06-02 08:00 | 9.9626 | 10.75 | 1005 | -1.8097 | 3.3995 | -2.1801
2016-06-02 09:00 | 9.6423 | 11.25 | 1005 | -0.762 | -3.1081 | -2.354
2016-06-02 10:00 | 10.8613 | 12 | 1005 | -0.95252 | -1.6512 | -1.9747
2016-06-02 11:00 | 14.7701 | 12.75 | 1005 | 0.76203 | -3.2051 | -1.885
2016-06-02 12:00 | 13.6971 | 13.25 | 1005 | 0.38102 | -4.0792 | -2.4648
2016-06-02 13:00 | 18.4287 | 13.75 | 1004 | -1.5241 | -0.58273 | -2.2147
2016-06-02 14:00 | 12.3305 | 14 | 1004 | -2.6672 | -0.48561 | -2.3094
2016-06-02 15:00 | 10.5482 | 14 | 1004 | -1.5241 | -4.3704 | -2.9991
2016-06-02 16:00 | 8.7048 | 12.75 | 1004 | -1.3337 | -6.3127 | -2.4775
2016-06-02 17:00 | 8.3423 | 11.75 | 1004 | 0.95262 | -3.2049 | -2.9563
2016-06-02 18:00 | 8.8567 | 11 | 1004 | -1.1432 | -12.0423 | -2.2956
2016-06-02 19:00 | 8.9513 | 10.5 | 1004 | -0.57159 | -3.2048 | -2.9054
2016-06-02 20:00 | 8.6338 | 10 | 1004 | 0.38107 | -1.0682 | -2.2245
2016-06-02 21:00 | 7.5723 | 10 | 1004 | -2.8581 | -1.6509 | -2.3176
2016-06-02 22:00 | 6.2965 | 9.75 | 1004 | -1.9054 | -4.8555 | -2.9353
2016-06-02 23:00 | 5.9708 | 9 | 1004 | 0.19054 | -1.5537 | -3.3789
2016-06-03 | 4.7552 | 9 | 1003.25 | -0.95273 | -2.6219 | -3.1704
2016-06-03 01:00 | 4.0256 | 9 | 1003 | -5.8117 | -4.4669 | -2.6203
2016-06-03 02:00 | 2.0627 | 9 | 1002.75 | 1.1433 | -4.7581 | -2.6682
2016-06-03 03:00 | 3.4813 | 9 | 1002.25 | 0.47639 | -7.9625 | -2.709
2016-06-03 04:00 | 4.9334 | 9 | 1002 | -2.5725 | -4.1754 | -1.615
2016-06-03 05:00 | 5.1603 | 9 | 1002.75 | -1.9056 | 0.0971 | -2.1004
2016-06-03 06:00 | 6.0119 | 9 | 1003 | 1.9056 | -0.58259 | -1.7403
2016-06-03 07:00 | 7.2615 | 9.75 | 1003 | 1.1434 | -0.38839 | -1.7177
2016-06-03 08:00 | 7.1621 | 10.75 | 1002.75 | -0.76228 | -3.1071 | -1.9557
2016-06-03 09:00 | 8.4701 | 11 | 1002 | -3.8115 | -0.97095 | -1.8408
2016-06-03 10:00 | 10.3592 | 11.75 | 1002 | -1.7152 | -1.7477 | -2.0455
2016-06-03 11:00 | 8.747 | 13.25 | 1002 | 0.57174 | -0.38837 | -2.1312
2016-06-03 12:00 | 11.5768 | 14.25 | 1002 | -0.76233 | -2.8156 | -1.8651
2016-06-03 13:00 | 14.6349 | 13.75 | 1002 | -0.095292 | -1.7476 | -2.2283
2016-06-03 14:00 | 16.193 | 14.25 | 1002 | -1.62 | -5.6311 | -2.644
2016-06-03 15:00 | 14.6596 | 15.5 | 1001 | 0.095295 | -0.29126 | -2.6176
2016-06-03 16:00 | 15.5322 | 14 | 1001 | -2.1918 | -0.48543 | -3.0484
2016-06-03 17:00 | 16.9021 | 14 | 1001 | -2.859 | -3.3979 | -3.0184
2016-06-03 18:00 | 16.1922 | 13 | 1001 | -3.5261 | -2.8154 | -3.0804
2016-06-03 19:00 | 16.3675 | 12 | 1001.5 | -1.0483 | -2.1358 | -3.2887
2016-06-03 20:00 | 17.1994 | 12 | 1002 | -0.38121 | -4.1744 | -2.8562
2016-06-03 21:00 | 16.7252 | 12 | 1002 | -4.7652 | -3.5919 | -3.8256
2016-06-03 22:00 | 16.1962 | 12 | 1002 | -3.0498 | -12.1346 | -4.5891
2016-06-03 23:00 | 15.841 | 12 | 1002 | -5.7184 | -6.6011 | -4.8842
2016-06-04 | 11.449 | 11.75 | 1002 | -2.2874 |  | -5.1805
2016-06-04 01:00 | 11.1392 | 11 | 1002 | -7.4342 | -4.2712 | -5.1851
2016-06-04 02:00 | 12.8893 | 12 | 1001.75 | -5.6234 | -7.2804 | -6.3219
2016-06-04 03:00 | 9.9696 | 12 | 1001 | -7.6251 | -8.8334 | -6.0062
2016-06-04 04:00 | 8.4375 | 12 | 1001 | -8.769 | -2.815 | -5.2352
2016-06-04 05:00 | 8.9058 | 12 | 1001 | -7.816 | 1.6501 | -4.8875
2016-06-04 06:00 | 8.3639 | 12 | 1002 | -8.102 | 2.6208 | -4.5987
2016-06-04 07:00 | 14.4508 | 13 | 1002 | -4.9566 | -4.8532 | -4.7199
2016-06-04 08:00 | 13.8961 | 14.5 | 1002 | -4.4801 | -5.2414 | -4.3679
2016-06-04 09:00 | 15.1794 | 16 | 1002 | -4.3848 | -7.9591 | -3.8935
2016-06-04 10:00 | 15.7136 | 17.5 | 1002 | -5.3381 | -6.2119 | -4.6282
2016-06-04 11:00 | 16.8112 | 19 | 1002 | -5.0523 | -3.0088 | -4.7966
2016-06-04 12:00 | 18.8954 | 22 | 1002 | -1.7159 | -2.7176 | -4.1998
2016-06-04 13:00 | 23.0356 | 22.75 | 1002 | -2.3832 | -2.7176 | -4.357
2016-06-04 14:00 | 24.1613 | 22.25 | 1002 | -5.6245 | -5.5321 | -4.8937
2016-06-04 15:00 | 24.229 | 22.5 | 1002 | -6.1012 | -7.3761 | -5.4131
2016-06-04 16:00 | 24.3443 | 20.5 | 1002 | -3.146 | -5.1438 | -5.8502
2016-06-04 17:00 | 22.822 | 19.5 | 1002 | -4.1947 | -6.3083 | -5.9386
2016-06-04 18:00 | 26.7709 | 19 | 1002 | -4.0994 | -2.7174 | -5.2196
2016-06-04 19:00 | 26.4821 | 18 | 1002.5 | -4.2902 | -5.0465 | -5.0801
2016-06-04 20:00 | 23.7977 | 17.25 | 1003 | -4.0996 | -5.6287 | -5.8462
2016-06-04 21:00 | 21.8361 | 17 | 1003.5 | -3.909 | -0.97045 | -5.9851
2016-06-04 22:00 | 23.6552 | 16.25 | 1004 | -7.3413 | -8.3458 | -7.6095
2016-06-04 23:00 | 20.9311 | 15 | 1004 | -6.674 | -9.122 | -8.6608
2016-06-05 | 18.0456 | 14.5 | 1004 | -7.0555 | -6.2106 | -8.0441
2016-06-05 01:00 | 19.292 | 15 | 1004 | -8.0091 | -9.9951 | -7.8245
2016-06-05 02:00 | 20.6239 | 14 | 1004 | -9.9162 | 0.77631 | -7.7089
2016-06-05 03:00 | 19.9007 | 13.25 | 1004 | -10.9652 | -3.9785 | -7.2097
2016-06-05 04:00 | 13.8517 | 12.75 | 1004 | -9.6305 | -3.8814 | -5.9003
2016-06-05 05:00 | 12.8248 | 12.25 | 1004 | -6.77 | -7.6657 | -5.31
2016-06-05 06:00 | 14.7648 | 13.25 | 1004.75 | -4.3863 | -2.6199 | -4.4944
2016-06-05 07:00 | 15.7997 | 14.75 | 1005 | -4.4817 | -3.8813 | -3.9327
2016-06-05 08:00 | 16.1456 | 19.5 | 1005 | -3.6236 | -4.7545 | -3.1501
2016-06-05 09:00 | 16.6935 | 21.25 | 1005.25 | -2.1932 | -0.77623 | -2.8651
2016-06-05 10:00 | 17.0465 | 23.25 | 1006 | 0 | 0.097027 | -2.5766
2016-06-05 11:00 | 17.4209 | 25.5 | 1006 | -1.5258 | -2.8138 | -3.3266
2016-06-05 12:00 | 16.8382 | 26 | 1005.75 | -3.0516 | -0.097025 | -3.0663
2016-06-05 13:00 | 18.2289 | 27.75 | 1005 | -2.6702 | -0.77619 | -3.8812
2016-06-05 14:00 | 16.725 | 29 | 1005 | -2.9563 | -5.5303 | -4.4592
2016-06-05 15:00 | 15.4801 | 29 | 1005 | -0.95368 | -8.9259 | -3.7845
2016-06-05 16:00 | 19.6008 | 27.75 | 1005 | -2.2889 | -0.19404 | -3.7381
2016-06-05 17:00 | 19.8848 | 23.75 | 1005 | -3.5287 | -1.6493 | -4.4032
2016-06-05 18:00 | 24.4274 | 22.25 | 1005 | -2.4797 | -3.9777 | -5.0972
2016-06-05 19:00 | 24.787 | 20.5 | 1005.5 | -1.1445 | -4.6567 | -4.7967
2016-06-05 20:00 | 19.6041 | 16.75 | 1006 | -3.6243 | -5.0447 | -4.2551
2016-06-05 21:00 | 20.9229 | 15.25 | 1006.75 | 0.095377 | -7.0819 | -5.0427
2016-06-05 22:00 | 17.9788 | 13.5 | 1007 | -2.3845 | -7.9549 | -5.0817
2016-06-05 23:00 | 19.1835 | 12.5 | 1007 | -4.0059 | -5.4325 | -4.3735
2016-06-06 | 20.3977 | 11.25 | 1007 | -1.8122 | -3.2983 | -5.1898
2016-06-06 01:00 | 19.8461 | 11 | 1006.75 | -2.6707 | -2.8132 | -4.4647
2016-06-06 02:00 | 16.3806 | 10 | 1006 | -2.9569 | -6.7904 | -4.7462
2016-06-06 03:00 | 12.6141 | 10 | 1006 | -2.5754 | -4.7532 | -4.6657
2016-06-06 04:00 | 12.9504 | 9.75 | 1006 | -1.8124 | -4.5591 | -4.4169
2016-06-06 05:00 | 14.7625 | 10.75 | 1006.5 | -1.8124 | -3.9771 | -3.8283
2016-06-06 06:00 | 15.7914 | 12.5 | 1006.75 | -1.8124 | -5.044 | -3.3914
2016-06-06 07:00 | 17.1975 | 14.75 | 1007 | -2.4802 | -5.1409 | -3.2393
2016-06-06 08:00 | 17.2631 | 21.5 | 1006.5 | -0.57236 | -6.6928 | -3.599
2016-06-06 09:00 | 17.1982 | 23.75 | 1006 | 0.66776 | -3.6858 | -3.631
2016-06-06 10:00 | 15.6579 | 25.25 | 1006 | -0.19079 | -4.4617 | -3.0969
2016-06-06 11:00 | 17.0138 | 27.75 | 1006 |  | -4.7527 | -2.5647
2016-06-06 12:00 | 18.0993 | 28.25 | 1006.75 |  | -3.2977 | -3.2764
2016-06-06 13:00 | 16.775 | 28.25 | 1006 |  | -5.7224 | -4.048
2016-06-06 14:00 | 19.8407 | 30 | 1006 |  | 0.67892 | -5.0889
2016-06-06 15:00 | 19.3322 | 29.75 | 1006 |  | -7.0801 | -4.8157
2016-06-06 16:00 | 18.8831 | 27 | 1006 |  | -1.8427 | -4.8161
2016-06-06 17:00 | 16.307 | 26.25 | 1006 | -1.8127 | -9.2136 | -3.841
2016-06-06 18:00 | 15.9647 | 23.75 | 1006 | -0.38163 | -5.4311 | -3.0593
2016-06-06 19:00 | 15.2883 | 20 | 1006 | -2.1944 | -3.9763 | -2.9563
2016-06-06 20:00 | 15.5079 | 15.75 | 1006 | -1.0495 |  | -2.1303
2016-06-06 21:00 | 15.2654 | 13.5 | 1006.25 | 0.28624 | -1.0668 | -3.2062
2016-06-06 22:00 | 15.0679 | 12.5 | 1006.75 | -2.0991 | 1.2607 | -2.6484
2016-06-06 23:00 | 16.544 | 12 | 1007 | -1.0496 | -3.976 | -3.7719
2016-06-07 | 16.5361 | 11 | 1007 | -1.2404 | -4.073 | -3.5533
2016-06-07 01:00 | 16.4784 | 11 | 1007 | -1.6221 | -1.5516 | -3.1649
2016-06-07 02:00 | 16.1552 | 10.25 | 1007 | 0.85878 | -4.3638 | -3.3566
2016-06-07 03:00 | 14.5926 | 10 | 1007 | -1.0496 | -3.394 | -2.904
2016-06-07 04:00 | 18.9028 | 10.25 | 1007 | 0 | -1.7455 | -3.2575
2016-06-07 05:00 | 24.6013 | 12.25 | 1007 | -0.19085 | -2.3272 | -2.3438
2016-06-07 06:00 | 29.7424 | 14.5 | 1007 | 0.57256 | -2.909 | -1.4804
2016-06-07 07:00 | 33.6959 | 18.5 | 1007.25 | -1.1451 | -2.1332 | -1.5999
2016-06-07 08:00 | 41.3075 | 20 | 1007.5 | -1.6223 | -2.3271 | -1.9401
2016-06-07 09:00 | 39.661 | 23.75 | 1008 | -0.95431 | -2.4241 | -2.4887
2016-06-07 10:00 | 34.4088 | 28 | 1008 | -2.1949 | 0.096961 | -3.4828
2016-06-07 11:00 | 37.5534 | 27 | 1007 | -2.5767 | -2.6179 | -4.6032
2016-06-07 12:00 | 20.5679 | 23.75 | 1007.5 | -2.7676 | -5.7206 | -4.6491
2016-06-07 13:00 | 26.7593 | 18.75 | 1008 | -1.0498 | -3.2965 | -3.9914
2016-06-07 14:00 | 24.6189 | 17.25 | 1008 | -2.8631 | -5.8174 | -5.4788
2016-06-07 15:00 | 24.8191 | 19.25 | 1007 | -0.85896 | -4.0721 | -6.0703
2016-06-07 16:00 | 25.1874 | 24.75 | 1007 | -1.6225 | -6.6898 | -5.6461
2016-06-07 17:00 | 26.5291 | 22.75 | 1007 | -2.1952 | -4.1689 | -5.8659
2016-06-07 18:00 | 29.1187 | 21 | 1007 | -1.6226 | -7.4652 | -5.7777
2016-06-07 19:00 | 19.9926 | 19.75 | 1008 | -1.5271 | -6.9803 | -6.7044
2016-06-07 20:00 | 17.7182 | 18.5 | 1008 | -2.0998 | -9.4039 | -7.0818
2016-06-07 21:00 | 18.127 | 17 | 1008 | -4.1043 | -9.8885 | -8.8735
2016-06-07 22:00 | 15.4125 | 16 | 1009 | -3.2453 | -11.5364 | -6.3943
2016-06-07 23:00 | 15.6319 | 15.75 | 1009 | -2.8636 | -5.9136 | -5.2715
2016-06-08 | 15.9887 | 15 | 1009 | -5.1545 | -5.7196 | -4.821
2016-06-08 01:00 | 13.9518 | 15 | 1008.5 | -3.4364 | -1.5511 | -3.8517
2016-06-08 02:00 | 11.7921 | 15 | 1008 | -3.8183 | -2.7143 | -4.8151
2016-06-08 03:00 | 12.4259 | 15 | 1008 | -4.1047 | 0.38775 | -3.3636
2016-06-08 04:00 | 13.2396 | 15 | 1008 | -3.3411 | -2.9081 | -3.4324
2016-06-08 05:00 | 19.1022 | 15.5 | 1008 | -4.6776 | -2.9081 | -4.7607
2016-06-08 06:00 | 23.4233 | 17.25 | 1008.75 | -0.47731 | -3.4896 | -4.7374
2016-06-08 07:00 | 21.4293 | 18.25 | 1009 | -1.8138 | -5.719 | -5.3939
2016-06-08 08:00 | 19.2438 | 20.5 | 1009 | -4.0095 | -6.0097 | -6.1417
2016-06-08 09:00 | 16.6135 | 22.75 | 1009 | -2.2912 | -9.4991 | -5.0138
2016-06-08 10:00 | 16.0944 | 22.75 | 1009 | -1.7184 | -3.1017 | -4.9939
2016-06-08 11:00 | 13.9379 | 25.75 | 1009 | -0.85923 | -4.0709 | -5.3449
2016-06-08 12:00 | 18.1042 | 25.75 | 1008.75 | -0.6683 | -3.0047 | -4.9625
2016-06-08 13:00 | 17.0693 | 27 | 1008 | -2.2913 | -4.6524 | -3.7192
2016-06-08 14:00 | 19.2073 | 29.25 | 1008 | -1.7185 | -2.52 | -5.4474
2016-06-08 15:00 | 19.1142 | 20.5 | 1008 | -3.6281 | -4.943 | -6.6685
2016-06-08 16:00 | 14.0114 | 18 | 1008 | -3.9146 | -5.9121 | -6.1406
2016-06-08 17:00 | 20.4111 | 18.5 | 1008 | 1.0503 | -2.8106 | -5.8271
2016-06-08 18:00 | 16.8499 | 18.5 | 1008 | -2.9599 | -4.2644 | -5.9213
2016-06-08 19:00 | 21.8354 | 18.25 | 1008 | -4.6786 | -8.6255 | -6.7516
2016-06-08 20:00 | 20.8409 | 16.5 | 1008 | -2.4826 | -8.3347 | -5.0376
2016-06-08 21:00 | 17.0485 | 14.75 | 1008.75 | -3.151 | -5.1364 | -5.2391
2016-06-08 22:00 | 13.377 | 13.5 | 1009 | -3.9149 | -5.2332 | -5.5208
2016-06-08 23:00 | 13.1043 | 12.25 | 1009 | -4.3924 | -4.4579 | -5.8493
2016-06-09 | 16.8827 | 12.25 | 1009 | -6.5888 | -5.4269 | -5.6638
2016-06-09 01:00 | 10.4728 | 12 | 1009 | -6.3024 | -7.365 | -6.5759
2016-06-09 02:00 | 7.5897 | 12 | 1008.25 | -5.1566 | -5.4268 | -6.5769
2016-06-09 03:00 | 9.2048 | 12 | 1008 | -3.1513 | -5.0391 | -5.6159
2016-06-09 04:00 | 8.2118 | 12 | 1008 | -1.7189 | -5.5235 | -6.0001
2016-06-09 05:00 | 8.7951 | 12.5 | 1008 | -3.8199 | -8.0429 | -5.1434
2016-06-09 06:00 | 13.4923 | 13.5 | 1008 | -3.6289 | -4.6512 | -5.4002
2016-06-09 07:00 | 16.6926 | 15.25 | 1008 | -4.8705 | -5.6202 | -5.5218
2016-06-09 08:00 | 16.0227 | 19.25 | 1008 | -4.4886 | -5.8139 | -4.9674
2016-06-09 09:00 | 15.6083 | 20.75 | 1007.25 | -4.6796 | -4.3604 | -4.5116
2016-06-09 10:00 | 13.8844 | 22.5 | 1007 | -2.9606 | -4.9417 | -4.8282
2016-06-09 11:00 | 16.0157 | 24 | 1007 | -1.7191 | -4.8447 | -5.4817
2016-06-09 12:00 | 15.4713 | 25.5 | 1006 | -3.7248 | -4.1664 | -4.413
2016-06-09 13:00 | 21.9413 | 26 | 1005.5 | -2.2922 | -5.6197 | -5.9631
2016-06-09 14:00 | 21.1156 | 27.5 | 1005 | -3.2474 | -7.6543 | -5.774
2016-06-09 15:00 | 21.0625 | 27.75 | 1004.75 | -4.3935 | -7.848 | -5.7231
2016-06-09 16:00 | 22.7817 | 26.25 | 1004 | -3.0564 | -7.0728 | -5.5719
2016-06-09 17:00 | 23.5887 | 23 | 1003.75 | -2.3879 | -5.2318 | -4.9253
2016-06-09 18:00 | 22.9355 | 21.75 | 1003 | -4.3938 | -3.391 | -4.4722
2016-06-09 19:00 | 20.3732 | 19.5 | 1003 | -2.1969 | -4.8441 | -4.8687
2016-06-09 20:00 | 16.7292 | 16.5 | 1003 | -2.6745 | -4.069 | -4.6047
2016-06-09 21:00 | 13.369 | 15 | 1003 | -0.85969 | -6.2003 | -4.3351
2016-06-09 22:00 | 12.2462 | 14 | 1003 | -2.5791 | -1.4532 | -4.1851
2016-06-09 23:00 | 9.3923 | 13 | 1003 | -2.7702 | -2.8094 | -4.3689
2016-06-10 | 3.8259 | 12.25 | 1002.25 | -1.4329 | -4.7469 | -5.1926
2016-06-10 01:00 | 7.7663 | 12 | 1001.75 | -2.1971 | -7.4593 | -5.576
2016-06-10 02:00 | 10.6165 | 11.25 | 1001 | -2.8659 | -6.7811 | -5.8184
2016-06-10 03:00 | 10.406 | 11 | 1000.5 | -2.8659 | -7.0716 | -5.1924
2016-06-10 04:00 | 12.9275 | 11.5 | 1000 | -2.5793 | -8.0403 | -4.3205
2016-06-10 05:00 | 5.0895 | 12.5 | 1000 | -4.8722 | -4.1654 | -4.4509
2016-06-10 06:00 | 12.1375 | 14 | 1000 | -1.5286 | -8.3306 | -4.1915
2016-06-10 07:00 | 16.876 | 16.5 | 1000 | -0.28661 | -3.0029 | -5.2536
2016-06-10 08:00 | 21.1465 | 17.75 | 1000 | -0.85984 | -4.9401 | -3.9796
2016-06-10 09:00 | 22.3354 | 20.5 | 1000 | -2.484 | -0.48432 | -3.1403
2016-06-10 10:00 | 20.8516 | 23.75 | 1000 | -1.6242 | 1.0655 | -2.653
2016-06-10 11:00 | 19.6466 | 25.5 | 999.5 |  | -3.1964 | -2.7601
2016-06-10 12:00 | 16.0739 | 26.5 | 999.25 |  | 0.77488 | -2.9756
2016-06-10 13:00 | 23.3508 | 26.75 | 999 |  | -1.1623 | -3.2893
2016-06-10 14:00 | 28.0116 | 25 | 998.5 | -2.6 | -2.5183 | -3.5154
2016-06-10 15:00 | 28.6758 | 26.25 | 998 | -2.6 | -4.1648 | -4.0512
2016-06-10 16:00 | 21.2468 | 26.25 | 997.25 | 0.39999 | -1.7434 | -3.4407
2016-06-10 17:00 | 26.1429 | 21.75 | 997 | -1.6 | -7.5545 | -2.9393
2016-06-10 18:00 | 22.7693 | 19.5 | 997 | -2.3999 | -3.874 | -3.1961
2016-06-10 19:00 | 25.5339 | 18.25 | 997 | -3.6998 | 2.6149 | -3.3604
2016-06-10 20:00 | 18.5478 | 17.5 | 997 | -2.2999 | -3.9708 | -2.9894
2016-06-10 21:00 | 14.0348 | 16.5 | 997 | -1.7999 | -1.9369 | -3.7685
2016-06-10 22:00 | 17.3354 | 16 | 996.75 | -0.19999 | -3.4864 | -3.9699
2016-06-10 23:00 | 18.4719 | 15.25 | 996.75 | -2.0998 | -2.0337 | -3.6819
2016-06-11 | 15.5478 | 14.25 | 996 | -2.3998 | -2.8084 | -4.6211
2016-06-11 01:00 | 10.5847 | 14 | 996 | -2.6998 | -6.2947 | -4.7625
2016-06-11 02:00 | 10.2287 | 14 | 996 | -2.3998 | -6.7788 | -4.7959
2016-06-11 03:00 | 17.5883 | 13 | 996 | -3.5996 | -3.7767 | -4.7285
2016-06-11 04:00 | 19.8779 | 14 | 996 | -1.6998 | -3.6798 | -4.2082
2016-06-11 05:00 | 21.9644 | 14.75 | 996 | -2.0997 | -2.2272 | -3.4266
2016-06-11 06:00 | 20.8524 | 15.75 | 996 | -1.4998 | -0.87151 | -3.4163
2016-06-11 07:00 | 27.1014 | 18.75 | 996.25 | -3.0996 | -3.0987 | -3.5651
2016-06-11 08:00 | 16.7963 | 21.75 | 997 | -4.1994 | -7.9402 | -6.169
2016-06-11 09:00 | 13.3809 | 23.75 | 997 | -2.5996 | -9.0052 | -5.0695
2016-06-11 10:00 | 7.6301 | 23 | 997 | -2.0997 | -10.8449 | -5.6132
2016-06-11 11:00 | 12.3089 | 24.5 | 997 | -3.3994 | -3.6795 | -5.5307
2016-06-11 12:00 | 11.7896 | 23.5 | 996 | -4.2993 | -0.67779 | -5.4065
2016-06-11 13:00 | 11.5984 | 24.25 | 996 | -0.19996 | -1.8397 | -3.6965
2016-06-11 14:00 | 10.1018 | 21.75 | 996 | -3.3994 | -2.6142 | -4.0831
2016-06-11 15:00 | 18.9407 | 19.75 | 996.5 | -2.0996 | -5.6157 | -3.7009
2016-06-11 16:00 | 20.4556 | 22.25 | 996.25 | -1.1998 | -4.0665 | -4.6828
2016-06-11 17:00 | 10.4112 | 17 | 996.5 | -2.8994 | -3.0014 | -4.1316
2016-06-11 18:00 | 13.1297 | 16 | 996 | -1.2997 | -1.2586 | -3.0142
2016-06-11 19:00 | 13.6429 | 16 | 996 | -2.0995 | -2.3236 | -3.8587
2016-06-11 20:00 | 14.7806 | 15.75 | 996 | -1.8996 | -6.1962 | -3.7198
2016-06-11 21:00 | 15.4658 | 15 | 996 | -3.6991 | -4.6471 | -4.0176
2016-06-11 22:00 | 11.7461 | 15 | 996.5 | -5.0987 | -4.5502 | -5.1942
2016-06-11 23:00 | 12.3535 | 15 | 996 | -3.999 | -4.8406 | -5.0479
2016-06-12 | 12.4589 | 14.75 | 996 | -3.899 | -5.1309 | -6.0395
2016-06-12 01:00 | 9.7607 | 13.75 | 996 | -5.6985 | -6.0989 | -6.4747
2016-06-12 02:00 | 7.6438 | 13.5 | 995.25 | -7.3979 | -4.7436 | -6.0816
2016-06-12 03:00 | 7.7867 | 13 | 995 | -2.7992 | -4.9371 | -6.4417
2016-06-12 04:00 | 6.9075 | 13 | 995 | -3.499 | -6.0987 | -5.4532
2016-06-12 05:00 | 8.5205 | 13.5 | 995 | -2.7992 | -4.937 | -5.5576
2016-06-12 06:00 | 9.0226 | 13 | 995 | -0.29991 | -3.3881 | -4.1857
2016-06-12 07:00 | 7.7821 | 13.5 | 994.5 | -1.4995 | -3.1944 | -3.0834
2016-06-12 08:00 | 4.9034 | 13.25 | 994 | -3.099 | 1.936 | -2.7312
2016-06-12 09:00 | 7.0172 | 14 | 993.75 | -3.099 | -0.096798 | -2.9309
2016-06-12 10:00 | 7.2364 | 14.5 | 993 | -1.1996 | -3.3879 | -3.3483
2016-06-12 11:00 | 10.2681 | 16.25 | 992.75 | -1.0996 | -3.6782 | -3.3635
2016-06-12 12:00 | 12.604 | 17.5 | 992 | 1.0996 | -3.3878 | -2.6508
2016-06-12 13:00 | 7.7103 | 17.25 | 992 | -1.5994 | -3.8717 | -2.8716
2016-06-12 14:00 | 9.9796 | 18.75 | 992 | -1.6994 | -4.0652 | -4.0532
2016-06-12 15:00 | 8.096 | 19.25 | 991.25 | -3.2988 | -1.4518 | -3.4423
2016-06-12 16:00 | 7.2689 | 19.75 | 991 | -1.4994 | -2.0325 | -3.4229
2016-06-12 17:00 | 8.4418 | 19.5 | 991 | -1.0996 | -6.4847 | -3.3616
2016-06-12 18:00 | 6.5637 | 18.75 | 990.25 | -3.4986 | -5.0328 | -3.8632
2016-06-12 19:00 | 9.7186 | 17.75 | 990 | -1.5994 | -1.2582 | -2.7155
2016-06-12 20:00 | 10.0689 | 16.25 | 990.25 | -1.5993 | -4.1616 | -3.4468
2016-06-12 21:00 | 8.6026 | 15 | 991 | -2.1991 | -5.0326 | -3.0199
2016-06-12 22:00 | 5.9793 | 14.25 | 990.5 | -0.89961 | -6.2907 | -4.0421
2016-06-12 23:00 | 5.3562 | 14 | 990 | -1.7992 | -3.9679 | -4.4481
2016-06-13 | 7.5077 | 13.5 | 990 | -0.99956 | -1.9355 | -4.1868
2016-06-13 01:00 | 5.9735 | 13 | 990 | -2.4989 | -1.4516 | -3.3618
2016-06-13 02:00 | 7.4665 | 12 | 990 | -2.3989 | -4.5484 | -4.3284
2016-06-13 03:00 | 10.322 | 12 | 989.75 | -2.4988 | -4.258 | -4.3014
2016-06-13 04:00 | 11.2981 | 13 | 989.25 | -0.099953 | -2.8064 | -3.2292
2016-06-13 05:00 | 14.8178 | 14 | 989.25 | -0.89957 | -6.0965 | -3.183
2016-06-13 06:00 | 15.8219 | 15 | 989 | -1.1994 | -2.0321 | -4.2304
2016-06-13 07:00 | 12.3741 | 15.5 | 989 | -2.3988 | -5.5157 | -2.9751
2016-06-13 08:00 | 9.6799 | 14.75 | 989 | -2.0989 | -0.19353 | -2.8705
2016-06-13 09:00 | 8.1954 | 15.75 | 988 | -0.3998 | 0.48382 | -2.7301
2016-06-13 10:00 | 10.7496 | 18 | 988 | -1.899 | -3.2899 | -2.3993
2016-06-13 11:00 | 10.4116 | 18.25 | 988 | -1.0994 | -4.1608 | -4.1368
2016-06-13 12:00 | 9.5754 | 16.5 | 988 | -2.1988 | -1.3546 | -3.8382
2016-06-13 13:00 | 5.7364 | 16.5 | 987.75 | -0.89951 | 0.096759 | -3.3545
2016-06-13 14:00 | 12.1376 | 18.25 | 987 | 0.69962 |  | -2.946
2016-06-13 15:00 | 9.3518 | 18 | 987 | -1.1993 | -2.0319 | -3.8177
2016-06-13 16:00 | 10.5809 | 16 | 987 | -0.49972 | 2.1286 | -3.1098
2016-06-13 17:00 | 15.5664 | 15 | 987 | -0.49971 | -1.6448 | -3.3026
2016-06-13 18:00 | 13.6043 | 15.5 | 987 | -1.4991 | -3.5798 | -3.227
2016-06-13 19:00 | 13.4625 | 15 | 987 | -0.099941 | 0.1935 | -3.8512
2016-06-13 20:00 | 13.1609 | 15 | 987 | -1.0993 | -0.96749 | -2.5204
2016-06-13 21:00 | 10.0133 | 14.75 | 987 | -2.8983 | -2.6122 | -3.3293
2016-06-13 22:00 | 7.209 | 14 | 987 | -0.89945 | -2.8057 | -3.4788
2016-06-13 23:00 | 5.5076 | 13.25 | 986.75 | -1.9988 | 1.3544 | -2.9804
2016-06-14 | 6.2923 | 13 | 986 | -1.599 | -4.6437 | -4.715
2016-06-14 01:00 | 6.6221 | 13 | 985.5 | -2.2985 | -1.9348 | -4.2821
2016-06-14 02:00 | 6.6363 | 13 | 985 | -1.8988 |  | -4.2876
2016-06-14 03:00 | 6.7632 | 13 | 984.25 | -2.6983 |  | -3.4743
2016-06-14 04:00 | 7.6271 | 13 | 984 | -2.6982 |  | -3.6535
2016-06-14 05:00 | 6.7837 | 13.5 | 984 | -1.7988 |  | -3.1135
2016-06-14 06:00 | 9.5131 | 14.25 | 983.5 | -2.7981 |  | -2.8033
2016-06-14 07:00 | 13.2313 | 15.75 | 983 | -1.6989 |  | -2.2665
2016-06-14 08:00 | 12.6314 | 16 | 983 | -0.39973 |  | -2.202
2016-06-14 09:00 | 13.1264 | 17.25 | 983 | -0.29979 |  | -2.3614
2016-06-14 10:00 | 11.789 | 18 | 983 | -0.59958 |  | -2.4891
2016-06-14 11:00 | 13.8843 | 16 | 983 | 0.29979 |  | -2.806
2016-06-14 12:00 | 13.5055 | 15.5 | 982.25 | -2.3983 |  | -3.4681
2016-06-14 13:00 | 17.0547 | 18 | 982 | -2.4982 |  | -3.6607
2016-06-14 14:00 | 15.3811 | 18.75 | 982 | -1.399 |  | -2.9591
2016-06-14 15:00 | 18.244 | 15.75 | 982 | -1.1991 |  | -3.5547
2016-06-14 16:00 | 16.1313 | 14.5 | 982 | 0 |  | -3.5169
2016-06-14 17:00 | 15.0335 | 16.5 | 981.5 | -0.3997 |  | -3.8184
2016-06-14 18:00 | 14.9882 | 16.5 | 981 | -1.4989 |  | -3.5643
2016-06-14 19:00 | 14.3533 | 15.25 | 981.5 | -1.3989 |  | -3.1051
2016-06-14 20:00 | 13.9744 | 13.5 | 982 | -2.3981 |  | -3.5258
2016-06-14 21:00 | 13.8164 | 13 | 982 | -1.0991 |  | -2.6797
2016-06-14 22:00 | 11.8242 | 12.25 | 982 | -0.59953 |  | -3.3128
2016-06-14 23:00 | 10.4664 | 12 | 982 | 0 |  | -3.3599
2016-06-15 | 9.2175 | 12 | 982 | -0.89928 |  | -3.16
2016-06-15 01:00 | 8.1372 | 11.25 | 982 | -1.9984 |  | -3.3242
2016-06-15 02:00 | 7.3683 | 11 | 981.25 | -4.0966 |  | -3.4129
2016-06-15 03:00 | 8.505 | 11 | 981 | -1.7985 |  | -3.006
2016-06-15 04:00 | 10.1909 | 11 | 982 | -1.2989 |  | -2.0302
2016-06-15 05:00 | 11.5314 | 11.75 | 982 | -1.7985 |  | -1.6768
2016-06-15 06:00 | 12.9206 | 13 | 982 | -0.59949 |  | -1.3553
2016-06-15 07:00 | 12.0209 | 15.5 | 982 | -1.6985 |  | -1.5407
2016-06-15 08:00 | 11.9639 | 17.25 | 982 | -2.1981 |  | -2.4783
2016-06-15 09:00 | 13.4117 | 18.25 | 982.25 | 1.199 |  | -2.7706
2016-06-15 10:00 | 13.9483 | 15.25 | 983 | 1.8983 | -2.8042 | -2.7943
2016-06-15 11:00 | 14.2175 | 12 | 983 | -1.5986 | -3.5777 | -2.3832
2016-06-15 12:00 | 13.1608 | 14.5 | 983 | 1.9982 | -2.224 | -2.0489
2016-06-15 13:00 | 8.9401 | 15.25 | 983 | 0.69937 | -2.3206 | -1.8562
2016-06-15 14:00 | 10.545 | 18.25 | 983 | -1.2988 | -4.1577 | -1.9653
2016-06-15 15:00 | 12.5154 | 19.5 | 983 | -0.59945 | -2.5139 | -2.138
2016-06-15 16:00 | 11.5833 | 18.25 | 984 | 0 | -2.3205 | -3.6849
2016-06-15 17:00 | 14.4034 | 18.75 | 984 | 0.099907 | 0.096687 | -2.2801
2016-06-15 18:00 | 17.2086 | 17 | 984 | 0.099906 | -2.3205 | -2.2322
2016-06-15 19:00 | 17.2523 | 15.25 | 984.5 | 1.099 | 0.58011 | -2.0658
2016-06-15 20:00 | 16.6509 | 13.25 | 985 | 1.1989 | -0.5801 | -1.2996
2016-06-15 21:00 | 14.4756 | 12.5 | 985.5 | -1.6984 | -0.96682 | -1.3894
2016-06-15 22:00 | 11.6132 | 12 | 986 | 0.29971 | -1.2568 | -1.7775
2016-06-15 23:00 | 10.6463 | 13 | 986 | -1.5984 | -2.6103 | -2.1922
2016-06-16 | 9.781 | 13 | 986 | -2.0979 | -2.2236 | -2.628
2016-06-16 01:00 | 9.4165 | 13 | 986 | 0 | -2.2236 | -2.3336
2016-06-16 02:00 | 8.5512 | 12.75 | 985 | -1.7982 | -2.7069 | -2.3431
2016-06-16 03:00 | 8.8751 | 12 | 985 | -2.8971 | -2.3202 | -2.6397
2016-06-16 04:00 | 10.4396 | 12 | 985 | -1.3986 | -2.9968 | -2.1165
2016-06-16 05:00 | 10.758 | 13.25 | 985.25 | 0.1998 | -1.4501 | -1.7686
2016-06-16 06:00 | 15.5266 | 14 | 986 | 0.49948 | -2.4167 | -1.5769
2016-06-16 07:00 | 11.7792 | 14 | 986 | 1.1988 | -0.87001 | -2.0319
2016-06-16 08:00 | 12.5265 | 14.25 | 986 | 0 | -0.67667 | -1.4628
2016-06-16 09:00 | 8.9747 | 16 | 986 | -0.79916 | -1.3533 | -2.1941
2016-06-16 10:00 | 14.4569 | 17.75 | 986.5 | 1.2986 | -2.3199 | -1.9493
2016-06-16 11:00 | 10.6318 | 17.5 | 987 | -1.6982 | -3.2865 | -1.6292
2016-06-16 12:00 | 12.0065 | 16.5 | 986.75 | -0.59935 | -2.4165 | -1.9369
2016-06-16 13:00 | 13.8008 | 18 | 986 | -0.99892 | -0.67662 | -2.3029
2016-06-16 14:00 | 15.0306 | 20 | 986 | -0.099891 | -2.3198 | -2.8869
2016-06-16 15:00 | 12.0977 | 17.5 | 986.25 | -1.1987 | -3.4797 | -2.8866
2016-06-16 16:00 | 11.0761 | 17.25 | 986 | -1.8979 | -2.2231 | -1.8789
2016-06-16 17:00 | 13.2474 | 16 | 987 | -0.899 | -0.57993 | -2.5443
2016-06-16 18:00 | 12.1407 | 15.25 | 987 | -0.7991 | -0.96653 | -1.1877
2016-06-16 19:00 | 14.113 | 15 | 987 | -1.0988 | -0.38661 | -1.8956
2016-06-16 20:00 | 11.1812 | 14.25 | 987 | -3.496 | -2.8029 | -2.6344
2016-06-16 21:00 | 14.5287 | 14 | 987.5 | -2.4971 | -1.3531 | -3.1664
2016-06-16 22:00 | 11.9227 | 14 | 988 | -3.1963 | -3.576 | -2.9969
2016-06-16 23:00 | 11.9878 | 13.75 | 988 | -4.5947 | -2.2229 | -3.2778
2016-06-17 | 11.2446 | 13.25 | 988 | -4.3949 | -3.6725 | -4.5066
2016-06-17 01:00 | 11.1644 | 13.25 | 988 | -5.7932 | -4.059 | -4.8105
2016-06-17 02:00 | 9.1123 | 13 | 988 | -6.792 | -3.5758 | -4.6626
2016-06-17 03:00 | 11.6926 | 13 | 988 | -4.6944 | -3.5757 | -4.9775
2016-06-17 04:00 | 13.4791 | 13 | 988.75 | -5.0939 | -2.9958 | -4.3134
2016-06-17 05:00 | 12.6353 | 13 | 989 | -5.1937 | -3.7689 | -4.5504
2016-06-17 06:00 | 14.5035 | 13 | 990 | -6.6919 | -4.7352 | -4.7252
2016-06-17 07:00 | 17.4207 | 14.25 | 990.5 | -3.1961 | -4.0587 | -4.8802
2016-06-17 08:00 | 24.5667 | 14.5 | 991 | -4.1949 | -4.1553 | -4.3693
2016-06-17 09:00 | 14.6044 | 16.75 | 992 | -3.4957 | -3.7687 | -3.4576
2016-06-17 10:00 | 17.0387 | 17.75 | 992 | -2.5968 | -2.609 | -3.1075
2016-06-17 11:00 | 21.6738 | 18 | 993 | -1.1985 | -2.8989 | -2.7566
2016-06-17 12:00 | 11.7878 | 18 | 993 | -1.6979 | -3.1887 | -2.5021
2016-06-17 13:00 | 14.4189 | 19 | 993.75 | -0.79899 | -2.319 | -3.1072
2016-06-17 14:00 | 16.9511 | 16.75 | 994.25 | -0.59924 | -1.1595 | -1.4807
2016-06-17 15:00 | 13.8955 | 16 | 995 | -0.39949 | -1.3527 | -1.747
2016-06-17 16:00 | 16.1747 | 15.25 | 995.75 | -3.1959 | -2.8021 | -2.5799
2016-06-17 17:00 | 14.1515 | 15 | 996.25 | -0.29961 | -1.2561 | -2.3585
2016-06-17 18:00 | 10.9794 | 14 | 997 | 0.09987 | -0.9662 | -2.5114
2016-06-17 19:00 | 12.7646 | 14 | 997.5 | -0.59921 | -0.57971 | -2.5443
2016-06-17 20:00 | 13.6978 | 13 | 998 | -0.69908 | -0.86955 | -2.5172
2016-06-17 21:00 | 9.3469 | 12.25 | 999 | -0.79894 | -0.86954 | -3.3116
2016-06-17 22:00 | 11.3797 | 12 | 999 | -1.0985 | -1.8357 | -3.9112
2016-06-17 23:00 | 7.8276 | 12.25 | 1000 | -1.2983 | -1.5458 | -3.8506
2016-06-18 | 6.4418 | 12 | 1000 | 1.2983 | -1.6424 | -3.1597
2016-06-18 01:00 | 8.2746 | 12 | 1000 | 0 | -3.2848 | -3.3569
2016-06-18 02:00 | 7.1501 | 11.75 | 1000 | -2.0971 | -2.8983 | -4.5497
2016-06-18 03:00 | 7.9105 | 11 | 1000.75 | -0.69904 | -1.6423 | -2.9515
2016-06-18 04:00 | 10.5744 | 11 | 1001 | -2.7961 | -1.6423 | -2.8498
2016-06-18 05:00 | 11.4974 | 11 | 1001.75 | -2.7961 | -2.5117 | -2.4748
2016-06-18 06:00 | 17.7985 | 12.25 | 1002.25 | -1.5978 | -2.7049 | -1.8107
2016-06-18 07:00 | 18.8549 | 13 | 1003 | 0.89874 | -0.1932 | -1.9699
2016-06-18 08:00 | 16.7092 | 13.75 | 1003.75 | -1.7975 | 0 | -2.3249
2016-06-18 09:00 | 13.2563 | 14.25 | 1004 | -0.29958 | -1.6422 | -1.2328
2016-06-18 10:00 | 17.8908 | 15.75 | 1005 | 0.19972 | -1.449 | -1.5944
2016-06-18 11:00 | 15.6754 | 16 | 1005 | 0.099857 | -0.77277 | -1.9492
2016-06-18 12:00 | 12.5872 | 16.5 | 1006 | -1.0984 | -0.96595 | -2.5066
2016-06-18 13:00 | 11.2176 | 18.25 | 1006 | 0.8987 | -1.3523 | -2.1284
2016-06-18 14:00 | 11.7027 | 17.25 | 1006.5 | 0.59913 | -0.57955 | -1.7639
2016-06-18 15:00 | 11.5221 | 16.75 | 1007 | 0.59912 | -1.642 | -2.047
2016-06-18 16:00 | 12.8793 | 16.25 | 1007 | -0.39941 | -1.5454 | -1.9898
2016-06-18 17:00 | 13.0359 | 16 | 1008 | -0.59912 | -0.48294 | -2.1888
2016-06-18 18:00 | 12.7711 | 16 | 1008 | 1.2981 | -0.67611 | -2.0554
2016-06-18 19:00 | 10.8583 | 15 | 1008 | -0.3994 | -1.9317 | -2.9942
2016-06-18 20:00 | 15.2617 | 13.5 | 1009 | 0.89865 | -1.2556 | -2.27
2016-06-18 21:00 | 11.8132 | 11.5 | 1009 | -1.3979 | -1.6419 | -2.106
2016-06-18 22:00 | 11.409 | 11.5 | 1010 | -1.5976 | -3.1872 | -3.0632
2016-06-18 23:00 | 12.1767 | 11.5 | 1010 | -1.3979 | -3.0906 | -3.003
2016-06-19 | 11.37 | 12 | 1010 | -2.3963 | -5.3118 | -3.0375
2016-06-19 01:00 | 11.687 | 12 | 1009.75 | -3.4946 | -3.3802 | -3.2547
2016-06-19 02:00 | 10.5928 | 12.25 | 1009.25 | -3.3948 | -4.2493 | -4.3826
2016-06-19 03:00 | 9.2069 | 11.5 | 1009 | -1.8971 | -3.5733 | -3.8992
2016-06-19 04:00 | 10.5812 | 11 | 1009.25 | -1.5975 | -2.2212 | -3.1771
2016-06-19 05:00 | 11.8202 | 12.25 | 1010 | -1.7972 | -2.6074 | -2.4164
2016-06-19 06:00 | 13.1841 | 13.5 | 1010 | -2.4961 | -1.9314 | -2.2463
2016-06-19 07:00 | 14.2044 | 15.75 | 1010 | -0.19968 | -4.7319 | -2.5402
2016-06-19 08:00 | 13.3136 | 19.25 | 1010 | -1.0983 | -5.9872 | -4.0905
2016-06-19 09:00 | 11.8576 | 19.25 | 1010 | -1.2979 | -4.5386 | -3.8069
2016-06-19 10:00 | 12.5835 | 20.25 | 1009.75 | 0.69888 | -1.7382 | -2.9291
2016-06-19 11:00 | 16.5279 | 21.5 | 1009.5 | 0 | -3.3797 | -3.4312
2016-06-19 12:00 | 15.308 | 20.5 | 1009 | -1.3977 | -1.9312 | -3.0293
2016-06-19 13:00 | 10.8949 | 19 | 1009 | -1.4976 | -3.1865 | -2.3474
2016-06-19 14:00 | 9.9485 | 19.25 | 1009 | -0.89853 | -2.7037 | -2.9837
2016-06-19 15:00 | 8.112 | 18 | 1008 | -1.6972 | -2.8967 | -2.9888
2016-06-19 16:00 | 6.3616 | 16 | 1008 | -0.89852 | -2.8001 | -3.2771
2016-06-19 17:00 | 4.2088 | 15.25 | 1007.75 | -0.69884 | -2.607 | -3.1494
2016-06-19 18:00 | 3.9935 | 14.5 | 1007 | -1.6972 | -2.9932 | -3.896
2016-06-19 19:00 | 4.0418 | 14 | 1006.5 | -1.0982 | -2.7035 | -3.0392
2016-06-19 20:00 | 5.5055 | 14 | 1006 | -2.396 | -2.6069 | -2.9686
2016-06-19 21:00 | 3.3077 | 14 | 1006 | -2.4958 | -3.6689 | -3.067
2016-06-19 22:00 | 2.6343 | 14 | 1005.25 | -1.5973 | -1.4482 | -3.6635
2016-06-19 23:00 | 1.4681 | 14 | 1004.75 | -1.3976 | -2.993 | -4.338
2016-06-20 | 0.77386 | 14 | 1004 | -2.5956 | -3.0895 | -3.9555
2016-06-20 01:00 | 1.6183 | 14 | 1003.25 | -2.5955 | -3.5721 | -3.4762
2016-06-20 02:00 | 1.2734 | 14 | 1002.5 | -2.1962 | -4.0548 | -4.0601
2016-06-20 03:00 | 1.4741 | 14 | 1002 | -1.1979 | -4.5374 | -3.9374
2016-06-20 04:00 | 1.7361 | 14 | 1001.25 | -2.296 | -2.6066 | -3.5351
2016-06-20 05:00 | 2.957 | 14 | 1001 | -1.5972 | -1.9308 | -2.9522
2016-06-20 06:00 | 3.2577 | 14 | 1000 | -2.0963 | -3.3788 | -3.3343
2016-06-20 07:00 | 3.2344 | 14 | 999.5 | -0.19965 | -3.3788 | -3.6862
2016-06-20 08:00 | 2.3165 | 14 | 998.75 | -2.0963 | -3.7648 | -3.4269
2016-06-20 09:00 | 3.2602 | 14.75 | 998 | -2.4956 | -2.9925 | -3.4482
2016-06-20 10:00 | 4.9263 | 15 | 998 | -0.39929 | -0.19306 | -2.4383
2016-06-20 11:00 | 9.8534 | 15.75 | 998 | 2.8948 | -2.0271 | -1.9962
2016-06-20 12:00 | 8.4424 | 16.75 | 997.5 | -2.5953 | -4.7299 | -1.529
2016-06-20 13:00 | 10.5338 | 19.75 | 998 | -0.59892 | -1.4479 | -1.1405
2016-06-20 14:00 | 8.2508 | 20.25 | 998 | -0.099819 | -1.2548 | -2.0644
2016-06-20 15:00 | 12.1875 | 23.75 | 998 | 0.099818 |  | -2.3966
2016-06-20 16:00 | 11.5968 | 21.75 | 998 | 1.098 | -1.5444 | -2.5968
2016-06-20 17:00 | 12.121 | 20 | 998.5 | 0.29945 | -1.9304 | -2.8257
2016-06-20 18:00 | 13.1349 | 21 | 999 | 0.19963 | -2.413 | -2.0785
2016-06-20 19:00 | 10.8068 | 19.25 | 999.25 | 0.6987 | 0.4826 | -1.5119
2016-06-20 20:00 | 11.6784 | 17.5 | 1000 | 0.59889 | -0.86866 | -1.8664
2016-06-20 21:00 | 11.0786 | 16 | 1000.75 | 2.0961 | -1.3512 | -1.4853
2016-06-20 22:00 | 13.6499 | 16 | 1001 | -1.597 | 0.77212 | -2.094
2016-06-20 23:00 | 11.4529 | 15.25 | 1001 | -1.2976 | -1.3512 | -2.7002
2016-06-21 | 12.3382 | 15 | 1001 | -2.096 | -1.0616 | -3.2576
2016-06-21 01:00 | 11.9413 | 15 | 1001 | -0.49905 | -0.57907 | -2.6528
2016-06-21 02:00 | 10.9453 | 15 | 1001 | -3.0941 | -0.9651 | -3.337
2016-06-21 03:00 | 11.2105 | 15 | 1001 | -3.6929 | -0.77207 | -2.8595
2016-06-21 04:00 | 6.6903 | 15 | 1001.5 | -2.2956 | -1.1581 | -2.662
2016-06-21 05:00 | 10.2856 | 15.25 | 1002 | -2.3954 | -1.7371 | -2.5223
2016-06-21 06:00 | 14.8472 | 16.25 | 1002 | 0.49903 | -2.7986 | -1.4157
2016-06-21 07:00 | 12.7884 | 17.75 | 1002 | 0 | -0.67552 | -1.854
2016-06-21 08:00 | 11.2879 | 19 | 1002 | -1.2975 | -1.6405 | -1.7578
2016-06-21 09:00 | 12.0841 | 19.5 | 1002 | 0.19961 | -1.158 | -2.1195
2016-06-21 10:00 | 14.1102 | 20.75 | 1002.75 | -0.99804 |  | -2.3411
2016-06-21 11:00 | 13.0935 | 21.5 | 1003 | 0 |  | -2.1757
2016-06-21 12:00 | 14.5608 | 21.75 | 1003 | -0.099802 | -2.4945 | -2.5593
2016-06-21 13:00 | 12.9128 | 21 | 1003 | -1.2974 | -2.4 | -1.6506
2016-06-21 14:00 | 16.3068 | 20.25 | 1003.25 | -1.3972 | -2.6 | -2.0858
2016-06-21 15:00 | 15.2203 | 21 | 1004 | 1.0978 | -2.4001 | -2.3631
2016-06-21 16:00 | 9.5378 | 21 | 1003.5 | -2.5948 | -0.60002 | -2.7988
2016-06-21 17:00 | 10.1782 | 20.75 | 1003.25 | -1.0978 | -2.2001 | -2.2822
2016-06-21 18:00 | 12.877 | 20 | 1004 | -1.1976 | -2.0001 | -2.2002
2016-06-21 19:00 | 12.0122 | 17.5 | 1004 | -1.497 | -0.50003 | -1.7397
2016-06-21 20:00 | 12.0279 | 16 | 1004.25 | -1.0978 | -1.2001 | -1.6354
2016-06-21 21:00 | 11.2703 | 15.25 | 1005 | -0.099795 | -1.4001 | -2.0239
2016-06-21 22:00 | 9.0724 | 14 | 1005 | -1.5967 | -0.30003 | -1.8134
2016-06-21 23:00 | 8.524 | 14 | 1005 | -1.7963 | -1.6001 | -2.9182
2016-06-22 | 8.2816 | 14 | 1005 | 0.49897 | -0.90009 | -2.7904
2016-06-22 01:00 | 9.9676 | 14 | 1005 | -2.1954 | -1.6002 | -2.144
2016-06-22 02:00 | 7.7303 | 14 | 1005 | -0.69854 | -2.8003 | -3.476
2016-06-22 03:00 | 9.3612 | 14.25 | 1004.75 | 0.59875 | -1.0001 | -2.9342
2016-06-22 04:00 | 10.6564 | 14.5 | 1005 | 0.39916 |  | -2.5851
2016-06-22 05:00 | 12.8443 | 15 | 1005 | 0.69853 | -1.2002 | -2.1783
2016-06-22 06:00 | 13.5887 | 16 | 1005 | -2.3949 | -1.4002 | -1.6036
2016-06-22 07:00 | 16.3442 | 16.75 | 1005 | -1.2972 | -2.4004 | -1.7452
2016-06-22 08:00 | 16.7112 | 17.75 | 1005 | -0.69851 | -2.8005 | -2.4867
2016-06-22 09:00 | 13.6379 | 19 | 1005 | -2.3949 | -2.1004 | -2.0451
2016-06-22 10:00 | 7.103 | 20 | 1005 | -1.2972 | -2.0004 | -5.1029
2016-06-22 11:00 | 6.5966 | 20.25 | 1005 | -0.99785 | -1.9004 | -4.3275
2016-06-22 12:00 | 6.6331 | 22.5 | 1005 | 1.2972 | -1.1002 | -3.3253
2016-06-22 13:00 | 10.08 | 21.75 | 1005 | -1.7961 | -2.4005 | -3.2698
2016-06-22 14:00 | 5.6789 | 21.75 | 1004.25 | -1.5965 | -1.3003 | -2.7415
2016-06-22 15:00 | 7.3328 | 21 | 1004 | -1.7961 | -1.7004 | -2.7416
2016-06-22 16:00 | 10.3571 | 22 | 1004 | -1.0976 | -2.6006 | -3.0341
2016-06-22 17:00 | 7.208 | 21.25 | 1004 | -1.6963 | -1.5004 | -3.1333
2016-06-22 18:00 | 11.3986 | 21.5 | 1003.5 | -1.0976 | -1.2003 | -3.5471
2016-06-22 19:00 | 9.2733 | 21.5 | 1003 | -1.6962 | -4.0011 | -3.4559
2016-06-22 20:00 | 9.0045 | 20 | 1003 | -0.898 | -1.3004 | -2.9855
2016-06-22 21:00 | 8.5324 | 18.25 | 1003.5 | 0 | -2.8008 | -2.235
2016-06-22 22:00 | 7.1171 | 18 | 1003 | -3.1929 | -1.4004 | -3.4114
2016-06-22 23:00 | 5.2359 | 17.5 | 1003 | -1.0975 | -7.0021 | -3.5485
2016-06-23 | 7.5619 | 17 | 1002.5 | -4.889 | -3.301 | -1.989
2016-06-23 01:00 | 3.4887 | 17 | 1002.25 | -5.5874 | -2.4008 | -4.1895
2016-06-23 02:00 | 5.9414 | 17 | 1001.5 | -6.5851 | -6.002 | -4.3591
2016-06-23 03:00 | 5.7839 | 17.25 | 1001 | -1.3968 | -2.7009 | -3.102
2016-06-23 04:00 | 7.4206 | 18 | 1001 | -0.29932 | -0.80027 | -3.3823
2016-06-23 05:00 | 11.3554 | 18 | 1001 | -1.7959 | -1.7006 | -3.4684
2016-06-23 06:00 | 16.8765 | 18 | 1001 | -1.0975 | -1.9007 | -3.3146
2016-06-23 07:00 | 15.9132 | 19.25 | 1000.5 | -0.69839 | 0.70026 | -2.0903
2016-06-23 08:00 | 14.5266 | 19.25 | 1001 | -3.2924 |  | -1.5573
2016-06-23 09:00 | 16.1254 | 19.25 | 1000.75 | -2.1949 |  | -2.8797
2016-06-23 10:00 | 15.4574 | 20 | 1001 | -0.099768 |  | -2.4287
2016-06-23 11:00 | 18.4136 | 20.5 | 1001 | -0.79813 |  | -2.6771
2016-06-23 12:00 | 19.2147 | 20 | 1001.5 | -3.1925 |  | -3.5523
2016-06-23 13:00 | 13.5677 | 22.5 | 1001.25 | -0.49883 |  | -2.7861
2016-06-23 14:00 | 14.0388 | 20 | 1001.5 | -4.7887 |  | -4.0742
2016-06-23 15:00 | 15.5279 | 19 | 1001 | -0.59858 |  | -3.2622
2016-06-23 16:00 | 15.1978 | 19 | 1000.75 | -3.5915 |  | -3.2631
2016-06-23 17:00 | 11.6286 | 19 | 1000.5 |  |  | -4.884
2016-06-23 18:00 | 9.7948 | 18.5 | 1000.5 | 0.39905 |  | -2.9446
2016-06-23 19:00 | 9.2879 | 18.25 | 1001 | -0.099761 | -2.8013 | -3.6605
2016-06-23 20:00 | 11.376 | 17.5 | 1001.25 | 0.4988 | -4.7023 | -3.9885
2016-06-23 21:00 | 3.2388 | 17 | 1001.75 | -2.7933 | -3.5017 | -4.7351
2016-06-23 22:00 | 8.2273 | 15.75 | 1002 | -1.4964 | -3.7018 | -4.1951
2016-06-23 23:00 | 7.1745 | 13.5 | 1003 | -2.1947 | -3.0015 | -4.4502
2016-06-24 | 8.758 | 12.5 | 1003 | -1.1971 | -3.0015 | -4.9514
2016-06-24 01:00 | 9.1121 | 11.75 | 1003 | -2.4939 | -1.6008 | -4.1302
2016-06-24 02:00 | 8.0958 | 11 | 1003 | -1.1971 | -1.1006 | -3.8818
2016-06-24 03:00 | 8.5465 | 10.75 | 1003 | -0.39902 | -2.4013 | -3.3259
2016-06-24 04:00 | 9.3739 | 10.75 | 1003.25 | 0.49877 | -1.6009 | -2.6764
2016-06-24 05:00 | 10.9068 | 11.75 | 1004 | 0.79803 | -1.2007 | -2.0214
2016-06-24 06:00 | 12.8664 | 13.25 | 1004 | -0.59852 | -1.801 | -2.1187
2016-06-24 07:00 | 13.0469 | 14.5 | 1004 | -2.2943 | -1.6009 | -2.146
2016-06-24 08:00 | 11.012 | 17 | 1004.75 | -0.49876 | -0.90053 | -2.5324
2016-06-24 09:00 | 10.2284 | 19 | 1004.5 | -0.399 | -1.701 | -1.947
2016-06-24 10:00 | 10.615 | 21.25 | 1004 | -0.5985 | -1.3008 | -2.9095
2016-06-24 11:00 | 10.7324 | 22 | 1004 | -1.197 | -5.1031 | -2.898
2016-06-24 12:00 | 14.5133 | 21.75 | 1004 | -0.79798 | -2.1013 | -3.6566
2016-06-24 13:00 | 9.1765 | 21.75 | 1003.25 | 0.099747 | -2.1013 | -2.8437
2016-06-24 14:00 | 12.8868 | 23.5 | 1003 | -3.5909 | -1.4009 | -2.9784
2016-06-24 15:00 | 13.687 | 22.5 | 1003 | -0.19949 | -1.4009 | -3.619
2016-06-24 16:00 | 17.6419 | 20.25 | 1003 | -1.1969 | -1.8012 | -2.732
2016-06-24 17:00 | 9.7824 | 18.25 | 1003 | -0.69821 | -2.7018 | -2.8482
2016-06-24 18:00 | 11.5791 | 18.25 | 1003 | -1.4962 | 0.50034 | -2.3823
2016-06-24 19:00 | 14.9748 | 18 | 1003 | -0.29923 | -2.4016 | -2.9333
2016-06-24 20:00 | 14.7512 | 15.25 | 1003.5 | 1.3964 | -1.2008 | -2.0403
2016-06-24 21:00 | 12.8359 | 14 | 1004 | -0.19948 | 0 | -1.5946
2016-06-24 22:00 | 12.5545 | 13.25 | 1004 | 0 | -2.6018 | -2.5467
2016-06-24 23:00 | 11.7556 | 12.75 | 1003.5 | -1.4961 | -1.5011 | -2.728
2016-06-25 | 12.1773 | 12 | 1003 | -1.2966 | -2.0014 | -3.6347
2016-06-25 01:00 | 10.1521 | 12 | 1003 | -1.7953 | -2.3017 | -2.9476
2016-06-25 02:00 | 7.4256 | 12.5 | 1003 | -2.3937 | -1.0007 | -2.3307
2016-06-25 03:00 | 7.9013 | 11.75 | 1002.5 | -2.3937 | -1.7013 | -2.8806
2016-06-25 04:00 | 8.4489 | 11 | 1002.25 | 1.2966 | -1.2009 | -1.6095
2016-06-25 05:00 | 6.9123 | 12 | 1002.75 | -1.496 | -1.1008 | -1.2687
2016-06-25 06:00 | 7.104 | 13.5 | 1003 | 1.1968 | -0.9007 | -1.7841
2016-06-25 07:00 | 10.0685 | 15.25 | 1003 | -0.5984 | -1.6013 | -1.9754
2016-06-25 08:00 | 7.2167 | 17.25 | 1003 | -0.099733 | -2.3018 | -1.8749
2016-06-25 09:00 | 7.3564 | 18.75 | 1002 | -0.19946 | -3.4027 | -2.468
2016-06-25 10:00 | 9.8175 | 20 | 1002 | -0.29919 | -3.8031 | -3.0528
2016-06-25 11:00 | 11.361 | 16.25 | 1002 | 2.2938 | -3.8031 | -2.0261
2016-06-25 12:00 | 12.8256 | 16.75 | 1001.25 | -0.39892 | 0.40033 | -2.6046
2016-06-25 13:00 | 10.4112 | 13 | 1002 | 0.99729 | -0.40033 | -1.1935
2016-06-25 14:00 | 8.338 | 14.75 | 1002.25 | -3.0916 | -2.3019 | -1.7614
2016-06-25 15:00 | 7.242 | 19 | 1002 | -0.99728 | -1.0009 | -1.2591
2016-06-25 16:00 | 8.1596 | 18.5 | 1001.5 | -1.9945 | -4.8041 | -1.9921
2016-06-25 17:00 | 9.7913 | 17.25 | 1001.25 | 1.5956 | -1.3011 | -1.9717
2016-06-25 18:00 | 10.5009 | 16.75 | 1002 | 0.69808 | -1.7015 | -1.9289
2016-06-25 19:00 | 15.6106 | 16 | 1002 | 0.099725 | -0.70062 | -2.0482
2016-06-25 20:00 | 9.2597 | 14.5 | 1002.75 | -1.4959 | -0.80072 | -2.3546
2016-06-25 21:00 | 12.2871 | 13 | 1003 | -0.89751 | 0.10009 | -2.6108
2016-06-25 22:00 | 8.5632 | 12.75 | 1003 | 1.0969 | -0.80073 | -2.3028
2016-06-25 23:00 | 4.8924 | 12 | 1003 | -0.59833 | -1.101 | -2.5724
2016-06-26 | 6.7653 | 11 | 1003 | -1.795 | -2.4022 | -2.6028
2016-06-26 01:00 | 6.291 | 10.75 | 1003 | -0.19944 | -2.102 | -2.2473
2016-06-26 02:00 | 5.3728 | 10 | 1003 | -0.39888 | -1.4013 | -2.9919
2016-06-26 03:00 | 7.4353 | 11.25 | 1003 | -0.39887 | -1.9018 | -2.0379
2016-06-26 04:00 | 7.4421 | 12 | 1003 | -1.5955 | -0.50048 | -1.8338
2016-06-26 05:00 | 7.7175 | 13 | 1003.5 | -0.39887 | -0.50049 | -1.8209
2016-06-26 06:00 | 7.443 | 13.5 | 1003.75 | -0.99716 | -0.80078 | -2.1969
2016-06-26 07:00 | 7.9301 | 14.5 | 1004 | 0.19943 | -2.2022 | -1.7736
2016-06-26 08:00 | 8.5893 | 16 | 1004 | -0.19943 | -2.2022 | -1.5676
2016-06-26 09:00 | 12.1086 | 17 | 1004 | -1.5954 | -2.2022 | -2.2981
2016-06-26 10:00 | 11.3968 | 18 | 1004 | 0.89742 | -2.2022 | -1.7184
2016-06-26 11:00 | 8.6047 | 18.75 | 1004 | -1.396 | -2.3024 | -1.8637
2016-06-26 12:00 | 11.8242 | 19.25 | 1003 | -1.1965 | -0.70072 | -2.4353
2016-06-26 13:00 | 10.415 | 21.25 | 1003 | 2.2934 | -2.1022 | -2.3567
2016-06-26 14:00 | 8.491 | 20.75 | 1003 | -0.9971 | -2.7028 | -2.2776
2016-06-26 15:00 | 13.2295 | 19.75 | 1003 | -1.5954 | -3.2034 | -1.9941
2016-06-26 16:00 | 9.4591 | 19 | 1003 | 0.19942 | -2.803 | -2.882
2016-06-26 17:00 | 11.0177 | 17.5 | 1003 | 0.99708 | -2.4026 | -2.861
2016-06-26 18:00 | 15.9353 | 15.5 | 1003 | 0.099707 | -0.70076 | -2.0254
2016-06-26 19:00 | 11.5422 | 14.5 | 1003 | -0.59824 | -1.802 | -2.086
2016-06-26 20:00 | 9.6887 | 14 | 1003 | 1.695 | -1.5017 | -1.4771
2016-06-26 21:00 | 7.1159 | 14 | 1003 | -1.695 | -3.2035 | -2.4955
2016-06-26 22:00 | 6.2367 | 13.25 | 1003 | -2.1935 | -1.4016 | -2.428
2016-06-26 23:00 | 3.3467 | 14 | 1002 | -0.69793 | -2.2025 | -2.7966
2016-06-27 | 4.5187 | 14 | 1002 | -2.4926 | -2.3026 | -2.8426
2016-06-27 01:00 | 6.4483 | 14 | 1001.5 | -0.99702 | -2.4027 | -2.4444
2016-06-27 02:00 | 6.3248 | 15 | 1001 | -1.994 | -1.3015 | -2.2899
2016-06-27 03:00 | 6.5967 | 15 | 1001 | -0.99701 | -2.2026 | -1.6273
2016-06-27 04:00 | 9.6404 | 15 | 1001 | 1.8943 | -2.0023 | -1.7785
2016-06-27 05:00 | 10.4117 | 15.5 | 1001.25 | 0.59819 | -0.80094 | -1.4095
2016-06-27 06:00 | 11.4942 | 16.75 | 1001.75 | 0.099698 | -0.50059 | -1.3144
2016-06-27 07:00 | 9.9548 | 17.25 | 1002 | 0.49849 | -0.90108 | -1.2634
2016-06-27 08:00 | 9.2188 | 18.75 | 1002.5 | -0.39879 | -1.1013 | -1.7644
2016-06-27 09:00 | 7.1368 | 18.75 | 1003 | -1.0967 | -1.1013 | -1.7772
2016-06-27 10:00 | 2.5885 | 20.75 | 1003 | 0.69787 | -2.0024 | -2.0561
2016-06-27 11:00 | 5.7209 | 21.5 | 1003 | -0.89725 | -1.9023 | -2.3822
2016-06-27 12:00 | 10.4971 | 21.5 | 1003 | -1.296 | -0.60074 | -2.3071
2016-06-27 13:00 | 8.9932 | 22 | 1003 | -1.1963 | -0.90112 | -2.1659
2016-06-27 14:00 | 11.8497 | 23.25 | 1003 | 0.69785 | -1.1014 | -2.2981
2016-06-27 15:00 | 13.6355 | 23.25 | 1003 | -2.9907 | -4.4056 | -2.0632
2016-06-27 16:00 | 10.7691 | 21.5 | 1003 | 0.29907 | -1.602 | -2.9951
2016-06-27 17:00 | 11.5811 | 20.5 | 1003 | 0.49845 | -1.9024 | -2.541
2016-06-27 18:00 | 16.3672 | 18.75 | 1004 | -1.296 | -0.7009 | -1.6604
2016-06-27 19:00 | 14.3544 | 17.75 | 1004 | 0.39875 | -1.6021 | -1.891
2016-06-27 20:00 | 16.7355 | 17 | 1004.75 | 1.595 | -0.20026 | -1.0275
2016-06-27 21:00 | 13.3226 | 15.75 | 1005 | 0.49844 | -0.90118 | -1.6829
2016-06-27 22:00 | 11.3879 | 14.75 | 1005 | -1.894 | -1.502 | -2.014
2016-06-27 23:00 | 11.9122 | 14 | 1005 | -2.7912 | -2.5033 | -1.8836
2016-06-28 | 9.8747 | 13.25 | 1004.5 | -1.1962 | -2.0027 | -3.0573
2016-06-28 01:00 | 11.5387 | 11.75 | 1004 | -2.0934 | -2.5034 | -2.8664
2016-06-28 02:00 | 8.9665 | 11 | 1004 | -0.79747 | -3.2043 | -2.0548
2016-06-28 03:00 | 10.1735 | 11 | 1004 | -0.39873 | -3.1042 | -2.1551
2016-06-28 04:00 | 13.1135 | 11.25 | 1004 | -1.3955 | -2.6036 | -2.0327
2016-06-28 05:00 | 13.9103 | 13 | 1003.75 | -1.9936 | -0.90125 | -1.8379
2016-06-28 06:00 | 17.4367 | 14.75 | 1003 | -0.79744 | -2.5035 | -2.1797
2016-06-28 07:00 | 14.2857 | 15.75 | 1002.75 | -1.0965 | -1.9027 | -2.586
2016-06-28 08:00 | 16.2956 | 20.75 | 1002 | -1.0965 | -3.4048 | -3.1276
2016-06-28 09:00 | 15.2756 | 20.75 | 1001.75 | -3.7878 | -2.7038 | -2.8703
2016-06-28 10:00 | 13.3476 | 20.5 | 1001 | -0.69774 | -4.5064 | -3.1387
2016-06-28 11:00 | 14.8327 | 22 | 1000 | -2.0932 | 0.20029 | -2.9904
2016-06-28 12:00 | 14.8204 | 21.25 | 999 | -0.29903 | -4.3062 | -3.7148
2016-06-28 13:00 | 16.0628 | 21.25 | 998.5 | -2.3922 | -2.3033 | -3.4901
2016-06-28 14:00 | 14.618 | 20.5 | 998 | -1.9935 | -3.5051 | -3.8265
2016-06-28 15:00 | 18.4546 | 18 | 997.5 | -1.2958 | -2.4035 | -3.8077
2016-06-28 16:00 | 10.4394 | 13 | 996.5 | -4.2859 | -3.405 | -1.5907
2016-06-28 17:00 | 8.5518 | 12.25 | 995.75 | 0.59803 | -5.2077 | -3.6002
2016-06-28 18:00 | 8.7101 | 12 | 994.75 | -2.2924 | -4.006 | -3.5775
2016-06-28 19:00 | 10.7365 | 12.75 | 993.5 | -2.0931 | -5.0075 | -4.2709
2016-06-28 20:00 | 13.0337 | 13 | 993 | -1.2957 | -2.9044 | -2.7426
2016-06-28 21:00 | 6.241 | 13 | 993 | -0.69768 | -0.60091 | -1.7276
2016-06-28 22:00 | 7.1044 | 12.25 | 994 | 0.39867 | -1.0015 | -1.4337
2016-06-28 23:00 | 8.0821 | 12 | 994 | -0.299 | -1.1017 | -0.75727
2016-06-29 | 4.8979 | 12 | 995 | 1.9933 | -1.1017 | -1.2163
2016-06-29 01:00 | 5.9234 | 11.5 | 995.75 | -0.49833 | -0.80125 | -1.4413
2016-06-29 02:00 | 8.4111 | 10 | 996 | 1.196 | -1.1017 | -2.5676
2016-06-29 03:00 | 7.3878 | 10 | 996.5 | -0.099664 | -0.90142 | -1.6405
2016-06-29 04:00 | 10.7543 | 10.75 | 996.75 | -2.3919 | -0.80127 | -1.4349
2016-06-29 05:00 | 12.7323 | 12.25 | 997 | -0.49831 | -1.2019 | -0.74551
2016-06-29 06:00 | 16.296 | 13.5 | 997 | -0.29899 | -2.0032 | -1.4028
2016-06-29 07:00 | 13.8668 | 15.25 | 997 | -0.59797 | -1.5024 | -1.6502
2016-06-29 08:00 | 13.9653 | 17.5 | 996.25 | -0.19932 | -1.9031 | -2.0211
2016-06-29 09:00 | 16.6929 | 17.5 | 996 | -0.59796 | -1.9031 | -3.4541
2016-06-29 10:00 | 16.6413 | 17 | 995.75 | -2.2922 | -3.2052 | -2.9052
2016-06-29 11:00 | 17.4829 | 16.5 | 995 | -1.9932 | -2.1034 | -2.3946
2016-06-29 12:00 | 13.4149 | 15.25 | 995 | -1.3952 | -3.4056 | -2.1568
2016-06-29 13:00 | 9.1064 | 13.5 | 995 | -1.4949 | -1.0017 | -1.7498
2016-06-29 14:00 | 8.6822 | 13 | 995 | -3.0893 | -2.404 | -2.2403
2016-06-29 15:00 | 5.6799 | 13 | 994.25 | -1.4948 | -2.7045 | -2.2474
2016-06-29 16:00 | 5.8552 | 13 | 994 | -1.2955 | -1.5025 | -2.7992
2016-06-29 17:00 | 6.423 | 13 | 993 | -1.6941 | -1.0017 | -1.9172
2016-06-29 18:00 | 7.8164 | 13 | 993 | -1.4948 | -1.3022 | -1.845
2016-06-29 19:00 | 10.7508 | 13.75 | 993.25 | -1.2955 | -2.1036 | -2.0777
2016-06-29 20:00 | 10.7872 | 14 | 993.5 | 0.49826 | -0.60103 | -1.6801
2016-06-29 21:00 | 9.9216 | 13.75 | 994 | 0.1993 | -2.0035 | -1.7623
2016-06-29 22:00 | 7.6527 | 13 | 994 | -1.4948 | -0.10017 | -1.7602
2016-06-29 23:00 | 6.4314 | 13 | 994 | -0.5979 | -2.0035 | -1.9929
2016-06-30 | 7.0057 | 13 | 994 | -0.59789 | -2.1037 | -2.2084
2016-06-30 01:00 | 6.8566 | 13 | 994 | -0.89683 | -2.0035 | -1.6447
2016-06-30 02:00 | 6.9427 | 13 | 994 | -0.99647 | -2.2039 | -1.981
2016-06-30 03:00 | 5.4828 | 13 | 994 | -0.69752 | -0.20036 | -1.6966
2016-06-30 04:00 | 6.0152 | 13 | 994 | -2.6904 | -2.3041 | -1.9232
2016-06-30 05:00 | 8.0367 | 13 | 994 | -0.8968 | -0.20036 | -1.2122
2016-06-30 06:00 | 9.6965 | 13.5 | 994 | 0.49822 | -1.7031 | -1.2049
2016-06-30 07:00 | 7.364 | 15 | 994.75 | 1.2954 | -0.20036 | -1.2865
2016-06-30 08:00 | 8.3919 | 15.75 | 995 | -1.7936 | 1.4026 | -1.3214
2016-06-30 09:00 | 9.5449 | 17.5 | 995 | 0.59785 | -1.3024 | -1.4566
2016-06-30 10:00 | 10.0836 | 19.25 | 995.75 | 1.9928 | -1.2022 | -1.6725
2016-06-30 11:00 | 9.5154 | 20.75 | 996 | -1.6939 | -1.7031 | -2.5434
2016-06-30 12:00 | 9.9494 | 21 | 995 | -2.1921 | -1.102 | -2.4439
2016-06-30 13:00 | 9.0884 | 19.25 | 995.5 | -0.099639 | -2.2041 | -1.128
2016-06-30 14:00 | 7.9992 | 19.25 | 996 | -0.099638 | -2.8052 | -2.0685
2016-06-30 15:00 | 10.717 | 19.25 | 995.75 | -2.5906 | -1.5028 | -2.2819
2016-06-30 16:00 |  | 20.25 | 995 | 1.1956 | -2.6049 | -2.797
2016-06-30 17:00 |  | 17.25 | 995.25 | -0.59782 | -1.4027 | -1.4576
2016-06-30 18:00 | 8.6223 | 18.5 | 996 | -0.99635 | -0.90172 | -2.4738
2016-06-30 19:00 | 9.9775 | 16.5 | 995 | -0.099634 | -2.4046 | -2.9394
2016-06-30 20:00 | 9.5101 | 16 | 995 | 0.8967 | -2.4046 | -1.3972
2016-06-30 21:00 | 9.0088 | 16 | 995.25 | -0.39853 | -2.2043 | -2.7911
2016-06-30 22:00 | 8.889 | 15.5 | 995 | -3.2879 | -0.90175 | -2.5957
2016-06-30 23:00 | 7.709 | 15 | 995 | 0 | -1.3025 | -1.7885
2016-07-01 | 4.9018 | 15 | 995 | -1.1956 | -2.1041 | -2.2958
2016-07-01 01:00 | 8.9132 | 15 | 995 | -1.9926 | -1.6032 | -1.8441
2016-07-01 02:00 | 10.202 | 15 | 995 | -1.9926 | -1.002 | -2.0756
2016-07-01 03:00 | 9.4813 | 14.75 | 995 | 0.29889 | -0.50099 | -1.5946
2016-07-01 04:00 | 5.4388 | 14 | 995 | -0.89665 | -1.6032 | -1.8127
2016-07-01 05:00 | 5.1958 | 14.25 | 995 | 0 | -0.9018 | -1.1349
2016-07-01 06:00 | 6.3445 | 15 | 995 | 0.59776 | -1.1022 | -1.0388
2016-07-01 07:00 | 8.5186 | 15 | 995 | -0.59775 | -0.90182 | -1.3183
2016-07-01 08:00 | 7.4593 | 14.5 | 995 | -1.594 | -3.6073 | -2.4529
2016-07-01 09:00 | 7.6989 | 17 | 995 | 1.3947 | -1.2024 | -2.0098
2016-07-01 10:00 | 9.0533 | 18 | 995 | -3.7857 | -1.2025 | -1.6921
2016-07-01 11:00 | 7.4488 | 17 | 995 | 0.59773 | -1.0021 | -2.4329
2016-07-01 12:00 | 9.0077 | 17.75 | 994.25 | -1.5939 | -2.6054 | -2.4753
2016-07-01 13:00 | 11.3774 | 19.25 | 994 | -4.4829 | -2.1044 | -2.5244
2016-07-01 14:00 | 12.514 | 20 | 994 | -1.4943 | -4.4092 | -2.8078
2016-07-01 15:00 | 15.1583 | 21.5 | 994 | 1.8928 | -2.3048 | -2.5291
2016-07-01 16:00 | 11.6772 | 19.25 | 993.75 | -3.387 | -2.8059 | -2.255
2016-07-01 17:00 | 15.6793 | 16.5 | 994 | -0.59771 | -2.7057 | -1.853
2016-07-01 18:00 | 13.1398 | 17.5 | 994 | -1.4943 | -1.7036 | -2.3402
2016-07-01 19:00 | 17.1438 | 14 | 994.5 | 1.7931 | -0.10021 | -0.71159
2016-07-01 20:00 | 12.4366 | 11.75 | 995.5 | 0.099616 | -0.40085 | -1.0106
2016-07-01 21:00 | 9.5592 | 11.25 | 996 | -0.59769 | -2.7058 | -1.7493
2016-07-01 22:00 | 9.9892 | 11 | 996 | -1.6934 | -0.80172 | -1.8866
2016-07-01 23:00 | 8.7131 | 11 | 996.25 | 0 | -0.90194 | -1.7384
2016-07-02 | 8.3962 | 10 | 997 | -3.6857 | -1.7037 | -2.1535
2016-07-02 01:00 | 9.0267 | 10 | 997 | 0.19922 | -1.2026 | -1.3906
2016-07-02 02:00 | 9.5759 | 9.5 | 997 | 0.8965 | -1.7037 | -1.1502
2016-07-02 03:00 | 10.6838 | 9 | 997 | 0.59766 | 0.40088 | -1.7393
2016-07-02 04:00 | 11.1272 | 9.25 | 997 | -2.0918 | -0.70154 | -0.99781
2016-07-02 05:00 | 12.7576 | 10.5 | 998 | 1.2949 | -1.1024 | -0.81927
2016-07-02 06:00 | 11.5494 | 11.75 | 998 | 1.4941 | -1.6036 | -0.66179
2016-07-02 07:00 | 11.3901 | 13 | 998.75 | -0.69725 | -1.0022 | -1.402
2016-07-02 08:00 | 11.1135 | 15.75 | 999 | 0.89646 | -1.3029 | -0.93655
2016-07-02 09:00 | 11.4326 | 16.75 | 999 | -0.79685 | -2.0045 | -1.1208
2016-07-02 10:00 | 11.6344 | 15.25 | 999.5 | 2.3905 | -0.30068 | -0.99845
2016-07-02 11:00 | 11.9282 | 17.25 | 999.5 | -1.4941 | 0.80181 | -0.46988
2016-07-02 12:00 | 14.4593 | 15.75 | 999.5 | 1.1952 | -1.1025 | -0.51478
2016-07-02 13:00 | 11.0463 | 18.25 | 1000 | 0.79682 | -1.1025 | -1.5156
2016-07-02 14:00 | 12.4362 | 19.5 | 1000 | 0.29881 | 0.40092 | -1.1999
2016-07-02 15:00 | 16.5113 | 20 | 1000.75 | -0.3984 | -0.20046 | -0.56548
2016-07-02 16:00 | 10.068 | 19.25 | 1001 | 0 | -0.80184 | -1.6303
2016-07-02 17:00 | 9.9284 | 19 | 1000.75 | 2.6892 | -2.0046 | -1.0748
2016-07-02 18:00 | 13.0711 | 16.25 | 1001 | 0.59759 | -2.8065 | -1.6248
2016-07-02 19:00 | 13.6014 | 15.5 | 1001.75 | 2.5896 | -1.8042 | -1.4126
2016-07-02 20:00 | 13.9294 | 13.75 | 1002 | 2.0915 | -0.3007 | -0.94252
2016-07-02 21:00 | 9.7975 | 12.5 | 1002.75 | -1.2948 | 1.0023 | -1.3683
2016-07-02 22:00 | 12.4663 | 12 | 1003 | -1.8923 | -2.6061 | -2.0017
2016-07-02 23:00 | 12.7943 | 11 | 1003 | -0.49798 | 0.20047 | -1.9626
2016-07-03 | 13.7083 | 12 | 1003 | -0.69716 | -0.8019 | -1.4706
2016-07-03 01:00 | 12.315 | 11 | 1003 | -2.5894 | -0.50119 | -1.5097
2016-07-03 02:00 | 10.9058 | 10.5 | 1003 | -0.89634 | -0.5012 | -1.4788
2016-07-03 03:00 | 12.0358 | 10.25 | 1003 | 0.099592 | -1.2029 | -1.7396
2016-07-03 04:00 | 10.6405 | 10 | 1003 | 0.29877 | -1.3031 | -1.7241
2016-07-03 05:00 | 12.1609 | 10.5 | 1004 | 0.29877 | -1.6039 | -0.95448
2016-07-03 06:00 | 13.8512 | 12.75 | 1004 | -0.89631 | -0.90218 | -0.57172
2016-07-03 07:00 | 15.0313 | 14.75 | 1004 | 0.49795 | -1.4034 | -1.5748
2016-07-03 08:00 | 16.1126 | 18 | 1004 | -2.1909 | -1.3032 | -1.8479
2016-07-03 09:00 | 14.6508 | 19.25 | 1004 | 0.59753 | -2.5061 | -1.2992
2016-07-03 10:00 | 10.3102 | 18.5 | 1004 | -0.69711 | -0.20049 | -1.8884
2016-07-03 11:00 | 11.9137 | 20.25 | 1004 | 0.6971 | -0.90222 | -1.8187
2016-07-03 12:00 | 9.4508 | 21.25 | 1004 | -0.49793 | -2.5062 | -1.1707
2016-07-03 13:00 | 10.3532 | 21.25 | 1004 | 1.9917 | -2.3057 | -1.675
2016-07-03 14:00 | 10.5754 | 21.5 | 1004 | -0.099584 | -2.1052 | -1.4534
2016-07-03 15:00 | 11.6243 | 22.75 | 1004 | -1.6929 | -1.9048 | -1.5844
2016-07-03 16:00 | 10.4113 | 21.25 | 1004 | -1.3942 | -1.3033 | -2.2896
2016-07-03 17:00 | 11.5772 | 21.5 | 1004 | -2.4895 | -1.0025 | -1.8752
2016-07-03 18:00 | 9.9671 | 19.75 | 1004.25 | 0.99581 | 0.30076 | -1.4687
2016-07-03 19:00 | 10.2146 | 18.75 | 1005 | 0.29874 | -0.90228 | -1.7747
2016-07-03 20:00 | 7.5969 | 14.5 | 1005 | -0.69706 | -0.10025 | -0.93128
2016-07-03 21:00 | 7.0411 | 13.25 | 1005.5 | 1.4937 | -1.5038 | -1.9595
2016-07-03 22:00 | 6.196 | 12.5 | 1006 | -0.19916 | -0.30077 | -1.8239
2016-07-03 23:00 | 4.3579 | 12 | 1006 | -2.2903 | -1.9049 | -2.7322
2016-07-04 | 4.7222 | 11.25 | 1006 | -1.3941 | -3.2083 | -2.3392
2016-07-04 01:00 | 4.5232 | 11 | 1005.75 | -2.6885 | -1.6041 | -2.6391
2016-07-04 02:00 | 3.5342 | 10.75 | 1005 | -2.7881 | -3.2083 | -2.9112
2016-07-04 03:00 | 8.5422 | 10.5 | 1005 | -2.9872 | -3.3086 | -2.4502
2016-07-04 04:00 | 8.6992 | 10.5 | 1005 | -0.29872 | -3.1081 | -1.9744
2016-07-04 05:00 | 9.4287 | 11 | 1005 | -2.5889 | -2.6068 | -1.9586
2016-07-04 06:00 | 11.9092 | 12 | 1005 | 0.59743 | -2.6068 | -1.8887
2016-07-04 07:00 | 9.6705 | 14.5 | 1005.5 | -0.19914 | -2.3061 | -1.3988
2016-07-04 08:00 | 10.8434 | 20 | 1005 | -0.49785 | -2.1056 | -1.9741
2016-07-04 09:00 | 10.5391 | 21.5 | 1005 | -1.5931 | -3.409 | -2.0054
2016-07-04 10:00 | 9.7191 | 21.75 | 1005 |  | -1.2032 | -2.6227
2016-07-04 11:00 | 10.0542 | 21.75 | 1005 |  | -1.0027 | -2.6921
2016-07-04 12:00 | 11.2679 | 22.25 | 1004.5 | -0.2987 | -3.5094 | -2.4733
2016-07-04 13:00 | 9.2497 | 21.75 | 1004 | -1.1948 | -2.5067 | -2.2063
2016-07-04 14:00 | 10.6587 | 20.25 | 1003.5 | -2.29 | -0.90243 | -2.4751
2016-07-04 15:00 | 10.468 | 18.5 | 1003 | -0.89609 | -1.5041 | -2.1153
2016-07-04 16:00 | 10.19 | 17.5 | 1003 | -0.49782 | -1.5041 | -2.9087
2016-07-04 17:00 | 9.4125 | 17.5 | 1003 | -0.19913 | -2.8076 | -2.6278
2016-07-04 18:00 | 9.5638 | 17 | 1002.25 | 0.7965 | -3.309 | -3.1469
2016-07-04 19:00 | 7.6946 | 16 | 1002 | -0.99562 | -2.206 | -3.3432
2016-07-04 20:00 | 7.3675 | 16 | 1002 | -1.2943 | -0.30083 | -2.1079
2016-07-04 21:00 | 6.2984 | 16 | 1002 | 0.39824 | -3.3091 | -3.0445
2016-07-04 22:00 | 5.3023 | 15.5 | 1001.5 | -0.9956 | -3.4094 | -2.7395
2016-07-04 23:00 | 7.0213 | 15 | 1001.25 | -0.69691 | -1.7047 | -2.4366
2016-07-05 | 7.8064 | 15 | 1001 | -0.69691 | -1.5042 | -3.1962
2016-07-05 01:00 | 5.9998 | 15 | 1001 | -1.5929 | -2.7075 | -3.043
2016-07-05 02:00 | 4.2493 | 15 | 1000 | -1.5929 | -3.1087 | -3.0842
2016-07-05 03:00 | 5.7246 | 15 | 1000 | -0.896 | -1.2034 | -1.7486
2016-07-05 04:00 | 8.1695 | 14.25 | 1000 | 1.3938 | -1.4039 | -2.1052
2016-07-05 05:00 | 9.9472 | 15 | 1000 | -0.19911 | -1.0028 | -1.6353
2016-07-05 06:00 | 10.0865 | 15.5 | 1000.5 | 0.19911 | -1.0028 | -0.96484
2016-07-05 07:00 | 12.2907 | 16.25 | 1001 | 0.49777 | -0.50142 | -0.60356
2016-07-05 08:00 | 9.148 | 17.5 | 1001.75 | -0.099552 | -0.702 | -1.5703
2016-07-05 09:00 | 10.8228 | 18.75 | 1002 | 0.39821 | -1.0029 | -1.1311
2016-07-05 10:00 | 9.5181 | 19 | 1002.75 | 2.3892 | -0.40115 | -1.1126
2016-07-05 11:00 | 12.2249 | 19.5 | 1003 | 0.09955 | -0.60173 | -1.6424
2016-07-05 12:00 | 12.2326 | 20.75 | 1004 | 2.2896 | -1.9055 | -1.1884
2016-07-05 13:00 | 14.3352 | 21 | 1004 | -0.89594 | -1.1032 | -1.4335
2016-07-05 14:00 | 14.3253 | 22.25 | 1004 | 0.59729 | -0.60174 | -1.8697
2016-07-05 15:00 | 14.6544 | 22.5 | 1004 | -0.89592 | -1.2035 | -2.2512
2016-07-05 16:00 | 14.5941 | 22.5 | 1004 | 1.095 | -2.2064 | -1.6424
2016-07-05 17:00 | 15.4134 | 21.5 | 1004.25 | -0.49773 | -3.0088 | -2.1211
2016-07-05 18:00 | 17.8382 | 21.5 | 1005 | 0.79636 | -1.1032 | -2.0092
2016-07-05 19:00 | 19.5781 | 20.25 | 1005 | -1.8913 | -1.6047 | -1.8654
2016-07-05 20:00 | 14.7698 | 15.75 | 1005 | -2.19 | -1.705 | -1.743
2016-07-05 21:00 | 13.3103 | 14 | 1006 | 1.095 | -0.1003 | -1.3083
2016-07-05 22:00 | 10.3532 | 13.25 | 1006 | -1.7918 | -1.6048 | -1.7514
2016-07-05 23:00 | 11.1175 | 12.5 | 1006.75 | -2.4885 | -2.3069 | -2.6247
2016-07-06 | 10.6979 | 11 | 1007 | -0.29862 | -1.7051 | -1.8786
2016-07-06 01:00 | 9.7107 | 11.5 | 1007 | -1.5926 | -0.7021 | -2.1667
2016-07-06 02:00 | 10.5457 | 9.5 | 1007 | -1.8912 | -2.7081 | -1.9099
2016-07-06 03:00 | 11.351 | 9 | 1007 | -1.6921 | -2.8085 | -1.0471
2016-07-06 04:00 | 11.2863 | 9.5 | 1007 | 0.59722 | -0.60182 | -1.2137
2016-07-06 05:00 | 10.9264 | 11 | 1007.75 | -0.89583 | -0.70213 | -1.09
2016-07-06 06:00 | 11.8964 | 12.75 | 1008 | 1.1944 | -0.60183 | -1.3513
2016-07-06 07:00 | 9.9547 | 15 | 1008 | -1.5926 | -2.1064 | -1.432
2016-07-06 08:00 | 9.8075 | 18 | 1008 | 0.99534 | -1.7052 | -1.7743
2016-07-06 09:00 | 10.6953 | 19.5 | 1008.25 | -0.099534 | -2.3071 | -1.5126
2016-07-06 10:00 | 10.3222 | 21 | 1008.75 | 0.19907 | -1.4043 | -2.2466
2016-07-06 11:00 | 9.847 | 21.5 | 1008.25 | -0.59719 | -2.0062 | -2.4309
2016-07-06 12:00 | 10.8721 | 24.25 | 1008 | 0.39813 | -1.5046 | -1.8721
2016-07-06 13:00 | 13.6359 | 24 | 1008 | -1.0948 | -4.4137 | -2.1323
2016-07-06 14:00 | 12.6741 | 24.25 | 1008 | 0 | -1.4044 | -2.2526
2016-07-06 15:00 | 13.9433 | 25 | 1007.5 | -0.19906 | -2.0062 | -2.6438
2016-07-06 16:00 | 16.7797 | 22.75 | 1007 | 0.19906 | -2.0063 | -3.1006
2016-07-06 17:00 | 14.6329 | 21.75 | 1007 | -2.5877 | -1.3041 | -2.4373
2016-07-06 18:00 | 13.6621 | 19.5 | 1007 | 3.4834 | -0.80252 | -1.4531
2016-07-06 19:00 | 13.1193 | 17.25 | 1007 | -3.0853 | -2.8088 | -2.2817
2016-07-06 20:00 | 12.5193 | 16 | 1007 | -1.9905 | -0.6019 | -1.7826
2016-07-06 21:00 | 13.3558 | 15 | 1007 | -2.2891 | -0.10032 | -1.4618
2016-07-06 22:00 | 12.5295 | 14.75 | 1007 | -1.0948 | -2.0064 | -2.3679
2016-07-06 23:00 | 11.5248 | 14 | 1007 | -0.89571 | -2.9093 | -3.0153
2016-07-07 | 12.4047 | 14 | 1006.5 | -0.69666 | -2.207 | -2.6473
2016-07-07 01:00 | 12.0679 | 14 | 1006 | -1.2938 | -4.0128 | -2.815
2016-07-07 02:00 | 9.9063 | 14 | 1006 | -1.3933 | -2.6084 | -2.1158
2016-07-07 03:00 | 10.9531 | 13.5 | 1006 | -0.09952 | -3.0097 | -2.765
2016-07-07 04:00 | 11.8877 | 13 | 1006 | -0.89567 | -2.0065 | -2.0295
2016-07-07 05:00 | 14.6217 | 14.25 | 1006 | -2.5875 | -1.7055 | -2.4743
2016-07-07 06:00 | 14.4289 | 15.5 | 1006 | 0.099518 | -0.8026 | -1.9689
2016-07-07 07:00 | 14.1287 | 16 | 1006 | -1.9903 | -3.1101 | -3.1536
2016-07-07 08:00 | 10.8566 | 18.5 | 1006 | -1.4927 | -1.9062 | -2.0013
2016-07-07 09:00 | 11.6218 | 18 | 1006 | -0.099515 | -2.4079 | -2.5116
2016-07-07 10:00 | 11.3492 | 20.25 | 1005.5 | -1.4927 | -0.80263 | -2.0456
2016-07-07 11:00 | 10.0078 | 20.5 | 1005 | -1.9903 | -2.9096 | -2.3104
2016-07-07 12:00 | 9.7522 | 22.75 | 1005 | -1.1942 | -2.7089 | -2.0239
2016-07-07 13:00 | 8.9491 | 21.5 | 1005 | -2.5873 | -2.107 | -2.13
2016-07-07 14:00 | 9.4686 | 22.25 | 1004.25 | -1.8907 | -1.0033 | -3.5536
2016-07-07 15:00 | 8.2238 | 22.25 | 1004 | -0.79609 | -2.8093 | -3.256
2016-07-07 16:00 | 12.4472 | 21.5 | 1003.75 | -0.89559 | -0.602 | -2.8093
2016-07-07 17:00 | 10.0496 | 20 | 1003 | -2.0897 | -1.806 | -2.6667
2016-07-07 18:00 | 8.9153 | 18.5 | 1003 | -2.2887 | -3.4114 | -3.4588
2016-07-07 19:00 | 10.9967 | 17.5 | 1003 | -2.1892 | -3.2108 | -2.0781
2016-07-07 20:00 | 9.9704 | 16.75 | 1003 | -1.2936 | -4.0135 | -2.8707
2016-07-07 21:00 | 11.2979 | 16 | 1003 | 0 | -1.9064 | -1.7375
2016-07-07 22:00 | 7.9627 | 16 | 1003 | -2.1891 | -1.5051 | -3.1503
2016-07-07 23:00 | 8.6412 | 15.25 | 1002.25 | -1.7911 | -2.7092 | -3.3923
2016-07-08 | 8.2844 | 15 | 1002 | -1.9901 | -3.5119 | -3.1768
2016-07-08 01:00 | 7.2025 | 14 | 1002 | -2.0896 | -3.0102 | -3.4509
2016-07-08 02:00 | 7.5548 | 14 | 1001 | -2.1891 | -1.8062 | -4.2091
2016-07-08 03:00 | 6.7861 | 14 | 1000.5 | -1.8905 | 0 | -3.3019
2016-07-08 04:00 | 9.0622 | 14 | 1000 | -0.199 | -1.8062 | -2.9408
2016-07-08 05:00 | 10.8404 | 14.75 | 1000 | -2.388 | -1.9066 | -2.1627
2016-07-08 06:00 | 11.0888 | 15.5 | 1000.75 | -1.791 | -1.1038 | -2.3388
2016-07-08 07:00 | 14.3284 | 17 | 1000.25 | -2.189 | -2.308 | -1.3626
2016-07-08 08:00 | 13.6358 | 18.5 | 1001 | -1.393 | -0.50174 | -1.9698
2016-07-08 09:00 | 14.8292 | 19 | 1001 | -0.19899 | -3.1108 | -1.2539
2016-07-08 10:00 | 13.3103 | 19.25 | 1001 | -1.7909 | -1.7059 | -1.7525
2016-07-08 11:00 | 12.0334 | 22.25 | 1001 | 0.29849 | -0.2007 | -1.8613
2016-07-08 12:00 | 14.5302 | 22.75 | 1001 | 0.59697 | -1.4049 | -1.4049
2016-07-08 13:00 | 15.4311 | 24.25 | 1001 | -0.39798 | -3.0106 | -2.5854
2016-07-08 14:00 | 18.2539 | 24.5 | 1001 | -1.4924 | 0.40141 | -2.775
2016-07-08 15:00 | 15.6738 | 23.25 | 1001.75 | 1.3929 | -0.30106 | -2.3726
2016-07-08 16:00 | 15.4334 | 22.25 | 1002 | -0.099492 | -1.2043 | -1.9447
2016-07-08 17:00 | 13.7255 | 22.5 | 1002.25 | 0.79593 | -1.1039 | -2.2733
2016-07-08 18:00 | 15.959 | 21.5 | 1003 | 0.49745 | -0.20071 | -2.0833
2016-07-08 19:00 | 14.6049 | 19.75 | 1003.5 | 1.2934 | 0.20071 | -1.4571
2016-07-08 20:00 | 15.5557 | 17.75 | 1004 | -1.0944 | -1.405 | -2.1706
2016-07-08 21:00 | 14.9343 | 16.25 | 1004.25 | -0.49744 | -2.1075 | -2.011
2016-07-08 22:00 | 13.8748 | 16 | 1005 | -0.59693 | -2.509 | -1.8903
2016-07-08 23:00 | 12.3569 | 15.5 | 1005.5 | -0.39795 | -0.70252 | -1.8702
2016-07-09 | 12.1624 | 15 | 1005.25 | -1.7907 | -0.20072 | -2.6608
2016-07-09 01:00 | 10.2297 | 14.25 | 1005 | -1.9897 | -2.8101 | -3.1211
2016-07-09 02:00 | 11.1346 | 13 | 1005 | -1.1938 | -3.0109 | -2.779
2016-07-09 03:00 | 10.9173 | 13 | 1005 | -1.8902 | -0.30109 | -2.5931
2016-07-09 04:00 | 14.0919 | 13.75 | 1004 | -1.3928 | -1.5055 | -1.9984
2016-07-09 05:00 | 12.6383 | 15.75 | 1004 | -1.4922 | -1.2044 | -2.0566
2016-07-09 06:00 | 8.2492 | 16.75 | 1004 | -0.89533 | -1.3048 | -1.8207
2016-07-09 07:00 | 11.337 | 17.5 | 1004 | -0.59689 | -3.3121 | -2.3709
2016-07-09 08:00 | 12.0867 | 19.5 | 1004 | -1.4922 | -1.7063 | -2.1723
2016-07-09 09:00 | 11.5525 | 21.5 | 1004 | 0.39792 | -3.1114 | -1.8787
2016-07-09 10:00 | 12.8859 | 22.5 | 1004 | -0.099479 | -2.2081 | -1.9971
2016-07-09 11:00 | 12.8305 | 23 | 1003.25 | 0.099478 | -1.5056 | -2.2879
2016-07-09 12:00 | 10.4973 | 22.5 | 1003.25 | 0.79582 | -2.8104 | -2.884
2016-07-09 13:00 | 10.49 | 21.75 | 1003 | 0.49738 | -0.90335 | -2.5631
2016-07-09 14:00 | 9.4517 | 21 | 1003 | -1.7906 | -0.80299 | -3.0494
2016-07-09 15:00 | 9.024 | 21.25 | 1002.5 | -3.8795 | -4.7176 | -4.1987
2016-07-09 16:00 | 11.0925 | 21 | 1002 | -2.3874 | -2.6098 | -3.0439
2016-07-09 17:00 | 11.4361 | 20.25 | 1001 | -1.9895 | -3.1117 | -3.5768
2016-07-09 18:00 | 10.2069 | 19.25 | 1001 | -2.4868 | -0.70264 | -3.37
2016-07-09 19:00 | 11.1181 | 18.75 | 1000.5 | -3.6805 | -1.2045 | -3.2104
2016-07-09 20:00 | 10.1854 | 18 | 1000 | -2.1884 | -2.8106 | -2.8604
2016-07-09 21:00 | 8.8163 | 17 | 1000 | 0 | -3.1118 | -3.0718
2016-07-09 22:00 | 9.011 | 16.5 | 999.75 | -2.0889 | -1.3049 | -3.2432
2016-07-09 23:00 | 7.8401 | 16 | 999 | -3.7798 | -2.8107 | -3.4026
2016-07-10 | 8.2093 | 16 | 998.5 | -2.2878 | -1.6061 | -3.5823
2016-07-10 01:00 | 9.2545 | 16 | 997.75 | -2.6856 | -2.0077 | -3.35
2016-07-10 02:00 | 9.0422 | 16 | 997 | -3.2824 | -2.2084 | -2.7475
2016-07-10 03:00 | 8.8175 | 16 | 996 | -3.1829 | -2.9112 | -3.0217
2016-07-10 04:00 | 6.7635 | 16.75 | 996 | -1.6909 | -3.3127 | -2.4005
2016-07-10 05:00 | 6.2517 | 17 | 996 | -2.0887 | -2.4093 | -2.2291
2016-07-10 06:00 | 5.602 | 16.5 | 995.75 | -0.99464 | -1.1043 | -3.0038
2016-07-10 07:00 | 5.7693 | 17 | 995 | -1.7903 | -1.2047 | -2.2202
2016-07-10 08:00 | 4.9659 | 17.25 | 995 | -0.099462 | -2.2086 | -2.5345
2016-07-10 09:00 | 4.8265 | 17.25 | 995 | -1.4919 | -0.30117 | -2.5811
2016-07-10 10:00 | 4.752 | 17.25 | 994.75 | -1.5914 | -1.4055 | -3.2918
2016-07-10 11:00 | 7.7479 | 18 | 994 | -2.8843 | -0.40157 | -2.912
2016-07-10 12:00 | 9.0205 | 18 | 994 | -0.99459 | -2.6102 | -2.3336
2016-07-10 13:00 | 8.1374 | 20.5 | 994 | -0.39783 | -3.8149 | -2.6398
2016-07-10 14:00 | 10.7857 | 22.75 | 993.75 | -0.6962 | -3.2126 | -3.2818
2016-07-10 15:00 | 9.2814 | 23.25 | 993 | -0.99457 | -3.2126 | -3.3
2016-07-10 16:00 | 13.6084 | 21.5 | 993 | -0.099456 | -2.2087 | -3.0955
2016-07-10 17:00 | 15.9778 | 20.25 | 993 | -3.5804 | -2.0079 | -3.0331
2016-07-10 18:00 | 15.9497 | 19 | 993 | -0.099454 | -1.506 | -2.7661
2016-07-10 19:00 | 16.263 | 18.25 | 993 | -1.3924 | -0.80319 | -2.4311
2016-07-10 20:00 | 16.0619 | 16.25 | 993 | -0.39781 | -1.506 | -2.048
2016-07-10 21:00 | 15.8107 | 15.75 | 993 | -1.6907 | -1.1044 | -2.6809
2016-07-10 22:00 | 16.0056 | 15 | 993 | -0.59671 | -3.1124 | -2.6418
2016-07-10 23:00 | 15.9365 | 15 | 993 | -2.8841 | -3.7149 | -3.2975
2016-07-11 | 15.9676 | 15.5 | 993 | -3.5802 | -0.40161 | -2.5608
2016-07-11 01:00 | 13.4589 | 15 | 992 | -1.7901 | -2.7109 | -2.6652
2016-07-11 02:00 | 14.5368 | 15 | 992 | -1.989 | -3.0121 | -2.2431
2016-07-11 03:00 | 12.809 | 15 | 992 | 0 | -2.5101 | -2.8492
2016-07-11 04:00 | 10.0869 | 14.25 | 992 | -1.2928 | -0.70284 | -2.5925
2016-07-11 05:00 | 9.934 | 15 | 992 | 0 | -0.70285 | -1.9985
2016-07-11 06:00 | 11.633 | 16 | 992 | -0.29834 | -1.7069 | -1.7709
2016-07-11 07:00 | 14.0122 | 16.75 | 992.25 | -0.895 | -1.6065 | -1.2695
2016-07-11 08:00 | 12.7534 | 18 | 993 | -1.3922 | 0.70287 | -0.89907
2016-07-11 09:00 | 13.1372 | 18.5 | 993.25 | 0.49722 | -1.0041 | -0.51458
2016-07-11 10:00 | 11.5533 | 18.75 | 994 | 0 | -2.0082 | -0.67997
2016-07-11 11:00 | 12.3215 | 20 | 994 | -1.4916 | -2.7111 | -1.5808
2016-07-11 12:00 | 12.5757 | 21.25 | 994 | -2.1877 | -0.8033 | -0.67344
2016-07-11 13:00 | 13.0572 | 21.25 | 994 | -1.8894 | 1.6066 | -1.4848
2016-07-11 14:00 | 13.7797 | 22 | 994 | 0.79552 | -1.3054 | -1.6026
2016-07-11 15:00 | 13.8404 | 22.75 | 994.5 | 1.591 | -1.0042 | -1.7748
2016-07-11 16:00 | 10.6734 | 18 | 995 | -0.69607 | -0.30125 | -2.0876
2016-07-11 17:00 | 7.7106 | 15 | 995 | -1.4916 | -3.0125 | -2.0253
2016-07-11 18:00 | 10.3933 | 15.5 | 995.25 | 0.39775 | -0.90376 | -1.4889
2016-07-11 19:00 | 8.632 | 14.5 | 996 | -2.5853 | -0.20084 | -1.2324
2016-07-11 20:00 | 9.9946 | 14 | 996 | -0.89491 | -1.908 | -1.3504
2016-07-11 21:00 | 10.11 | 14 | 997 | -0.099434 | -1.8076 | -2.1344
2016-07-11 22:00 | 10.6369 | 14 | 997 | 0.2983 | -1.6067 | -2.2483
2016-07-11 23:00 | 10.2999 | 14 | 997 | -1.6904 | -1.4059 | -3.1401
2016-07-12 | 9.9473 | 14 | 996.5 | -2.8835 | -3.5148 | -2.6902
2016-07-12 01:00 | 7.7438 | 13.5 | 996.25 | -1.9886 | -2.2093 | -2.5235
2016-07-12 02:00 | 8.5824 | 13 | 996.25 | -2.7841 | -1.9081 | -2.2522
2016-07-12 03:00 | 8.2326 | 12.75 | 997 | -2.1875 | -2.6111 | -2.1602
2016-07-12 04:00 | 9.2412 | 12 | 997 | -0.79543 | -0.50213 | -2.3019
2016-07-12 05:00 | 11.9648 | 12 | 997 | -1.392 | -1.8077 | -1.8148
2016-07-12 06:00 | 14.0753 | 13.25 | 997 | -2.1874 | -2.2094 | -2.1335
2016-07-12 07:00 | 12.8975 | 14.5 | 997 | -2.4857 | -2.4103 | -2.2287
2016-07-12 08:00 | 13.2672 | 17 | 997 | -0.49713 | -1.5065 | -2.1883
2016-07-12 09:00 | 12.0464 | 18 | 997 | -1.392 | -0.30129 | -2.2315
2016-07-12 10:00 | 10.1515 | 18.5 | 997 | -2.2868 | -1.2052 | -2.2213
2016-07-12 11:00 | 12.2442 | 19 | 997 | -0.49712 | 0.3013 | -0.95492
2016-07-12 12:00 | 14.0051 | 15.5 | 997 | 0.29827 | -0.70304 | -0.97097
2016-07-12 13:00 | 11.1774 | 14.75 | 997 | 1.1931 | 0.90391 | -1.5374
2016-07-12 14:00 | 12.3819 | 14.5 | 997.75 | 0.59653 | -1.4061 | -2.1503
2016-07-12 15:00 | 9.4159 | 14.5 | 998 | 0.89479 | -1.9083 | -1.884
2016-07-12 16:00 | 11.4221 | 15 | 997.5 | -1.9884 | -1.9083 | -1.7272
2016-07-12 17:00 | 9.8989 | 15 | 998 | 0.69593 | -2.1092 | -1.9576
2016-07-12 18:00 | 11.2309 | 14 | 998 | 0 | -1.5066 | -2.3833
2016-07-12 19:00 | 8.0056 | 14.75 | 998.25 | 1.193 | -0.60264 | -1.5888
2016-07-12 20:00 | 5.627 | 13 | 999 | -0.099417 | -1.3057 | -1.3814
2016-07-12 21:00 | 7.3115 | 13 | 999 | 0.099416 | -3.0132 | -2.2985
2016-07-12 22:00 | 6.4765 | 13 | 1000 | -0.69591 | -1.5066 | -2.7525
2016-07-12 23:00 | 7.4874 | 12.5 | 1000 | -1.2924 | -1.3058 | -2.7207
2016-07-13 | 9.1321 | 12 | 1000 | -2.883 | -2.1093 | -2.2322
2016-07-13 01:00 | 9.4034 | 12 | 1000 | -4.1754 | -2.712 | -2.4431
2016-07-13 02:00 | 10.6853 | 12 | 1000.25 | -1.2924 | -1.4062 | -2.6014
2016-07-13 03:00 | 10.5281 | 12 | 1001 | -0.69588 | -2.7121 | -2.1856
2016-07-13 04:00 | 11.1019 | 12 | 1001 | 0 | -2.5112 | -3.1345
2016-07-13 05:00 | 14.1246 | 12 | 1001 | -1.69 | -3.6161 | -2.3855
2016-07-13 06:00 | 16.5682 | 12.25 | 1001.75 | 0.59646 | -0.90404 | -1.9726
2016-07-13 07:00 | 19.6335 | 14 | 1002 | -0.19882 | -1.6072 | -1.1812
2016-07-13 08:00 | 13.7865 | 16.75 | 1002.25 | -0.39763 | -0.80361 | -1.8333
2016-07-13 09:00 | 12.6648 | 17.25 | 1003 | 0.89466 | 0.70316 | -2.0143
2016-07-13 10:00 | 13.2088 | 18.75 | 1003 | 0.59644 | -0.60272 | -1.966
2016-07-13 11:00 | 15.1941 | 19.75 | 1003 | -1.2923 | -1.4063 | -2.7895
2016-07-13 12:00 | 10.0713 | 16.5 | 1004 | 0.59643 | -1.9086 | -0.75155
2016-07-13 13:00 | 10.1824 | 16.75 | 1004 | 1.0934 | 0.30137 | -2.0331
2016-07-13 14:00 | 15.1208 | 18.75 | 1004 | -2.7833 | -2.1096 | -2.4416
2016-07-13 15:00 | 8.6898 | 13.25 | 1004.25 | 0.39761 | -3.9178 | -2.2615
2016-07-13 16:00 | 6.802 | 13.75 | 1005 | -0.29821 | -2.9133 | -0.92678
2016-07-13 17:00 | 11.0741 | 14.25 | 1005 | 0.49701 | -2.9133 | -1.7002
2016-07-13 18:00 | 8.7261 | 15.5 | 1005 | 0.8946 | -1.306 | -1.3282
2016-07-13 19:00 | 7.769 | 14.25 | 1005 | -0.497 | -2.1097 | -1.345
2016-07-13 20:00 | 9.8021 | 13.25 | 1005.75 | 0.3976 | -1.306 | -1.5779
2016-07-13 21:00 | 7.6294 | 13 | 1006 | 1.0934 | 0 | -1.6742
2016-07-13 22:00 | 7.5315 | 12 | 1006 | -0.49699 | -2.0093 | -1.8105
2016-07-13 23:00 | 6.846 | 12 | 1006 | 0.099397 | -1.4065 | -2.0471
2016-07-14 | 7.8498 | 11.5 | 1006 | -0.099396 | -2.0093 | -1.8315
2016-07-14 01:00 | 7.3065 | 11 | 1006.25 | 0.19879 | -1.507 | -2.0213
2016-07-14 02:00 | 7.1753 | 11 | 1006.5 | -0.59637 | -1.7079 | -1.5445
2016-07-14 03:00 | 7.7851 | 11 | 1007 | -0.19879 | -1.4065 | -1.2295
2016-07-14 04:00 | 9.6192 | 11 | 1007 | 1.5903 | -0.50234 | -1.1699
2016-07-14 05:00 | 14.8939 | 11 | 1007.5 | 0.79514 | -0.70328 | -0.87855
2016-07-14 06:00 | 14.2494 | 11.75 | 1008 | -0.19878 | -0.30141 | -1.3673
2016-07-14 07:00 | 14.5456 | 13.5 | 1008 | -1.0933 | -1.2056 | -1.0148
2016-07-14 08:00 | 10.2038 | 16.25 | 1008 | 0.59634 | -1.0047 | -1.442
2016-07-14 09:00 | 9.0819 | 18 | 1009 | 1.2921 | -1.8085 | -1.3733
2016-07-14 10:00 | 13.5167 | 19.5 | 1009 | 1.4908 | -1.0047 | -1.8062
2016-07-14 11:00 | 10.8146 | 20 | 1009.5 | 0.19878 | -1.6076 | -2.0211
2016-07-14 12:00 | 10.6536 | 21.5 | 1010 | -0.29816 | -1.4066 | -1.9772
2016-07-14 13:00 | 11.8241 | 21 | 1010 | 0.39754 | -1.3062 | -2.3609
2016-07-14 14:00 | 12.4875 | 23 | 1010 | -1.1926 | -2.11 | -1.5182
2016-07-14 15:00 | 13.4818 | 21.5 | 1010 | 0.29815 | -1.4067 | -1.5424
2016-07-14 16:00 | 13.585 | 22 | 1010 | 0.49692 | -0.30143 | -1.6214
2016-07-14 17:00 | 15.8431 | 22.25 | 1010 | -0.89445 | -1.9091 | -2.4627
2016-07-14 18:00 | 17.7566 | 21 | 1010 | -1.9876 | -1.4067 | -2.083
2016-07-14 19:00 | 15.3114 | 19 | 1010 | -1.7889 | -0.80385 | -0.68082
2016-07-14 20:00 | 14.2233 | 15.25 | 1010.75 | 0.39752 | -0.80385 | -0.24225
2016-07-14 21:00 | 13.5906 | 13.25 | 1011 | -0.39752 | -1.1053 | -1.0994
2016-07-14 22:00 | 11.9999 | 12 | 1011.25 | 0.19876 | -0.20097 | -1.1876
2016-07-14 23:00 | 10.8555 | 11.5 | 1011.75 | 0.19876 | -1.3063 | -1.3134
2016-07-15 | 10.0976 | 11 | 1012 | -0.29813 | -1.9092 | -1.2797
2016-07-15 01:00 | 8.8054 | 11.25 | 1011.75 | 0.39751 | -0.80389 | -1.3489
2016-07-15 02:00 | 8.6591 | 10.75 | 1011 | -1.9875 | -0.10049 | -2.5193
2016-07-15 03:00 | 8.4451 | 9.75 | 1011.25 | -1.59 | -3.8185 | -2.2437
2016-07-15 04:00 | 17.8879 | 9.25 | 1011.25 | -2.7825 | -1.6078 | -2.2361
2016-07-15 05:00 | 20.004 | 11 | 1011.5 | -1.6894 | -2.9142 | -1.924
2016-07-15 06:00 | 17.5397 | 12.25 | 1012 | 1.9875 | -2.7132 | -1.2252
2016-07-15 07:00 | 13.5995 | 15 | 1012 | -1.3912 | -2.7133 | -1.94
2016-07-15 08:00 | 11.4853 | 19.75 | 1012 | -1.4906 | -3.8187 | -2.4227
2016-07-15 09:00 | 9.681 | 20 | 1012 | 2.4843 | -3.0148 | -2.1798
2016-07-15 10:00 | 8.9605 | 20.5 | 1012 | 0.29811 | -2.9143 | -2.7373
2016-07-15 11:00 | 10.0016 | 20.5 | 1012 | -0.79496 | -1.2059 | -1.4386
2016-07-15 12:00 | 13.931 | 20.5 | 1012 | 1.2918 | -2.0099 | -1.1045
2016-07-15 13:00 | 14.1091 | 21 | 1012 | -0.69558 | 0.50248 | -1.1998
2016-07-15 14:00 | 13.391 | 19.25 | 1011.5 | -1.3911 | -2.2109 | -2.0415
2016-07-15 15:00 | 14.8295 | 18.25 | 1011 | -0.69557 | -1.5075 | -1.9874
2016-07-15 16:00 | 11.3711 | 18 | 1011 | -0.49683 | -1.206 | -1.4509
2016-07-15 17:00 | 14.1876 | 17.5 | 1011 | -0.79492 | -2.814 | -2.2812
2016-07-15 18:00 | 17.1262 | 17 | 1011 | -1.7886 | -1.608 | -2.5717
2016-07-15 19:00 | 14.9849 | 17 | 1011 | -0.099363 | -1.3065 | -1.5681
2016-07-15 20:00 | 11.6267 | 17 | 1011 | -0.99363 | -2.2111 | -1.1732
2016-07-15 21:00 | 11.6261 | 17 | 1011 | -1.3911 | -2.0101 | -1.8917
2016-07-15 22:00 | 11.673 | 16 | 1011 | 1.3911 | -2.2111 | -2.0145
2016-07-15 23:00 | 11.1974 | 16 | 1011 | -1.9872 | -1.3066 | -1.8927
2016-07-16 | 10.5046 | 16 | 1011 | -0.9936 | -2.4121 | -1.9664
2016-07-16 01:00 | 8.6763 | 16 | 1011 | -2.0865 | -3.4172 | -2.6712
2016-07-16 02:00 | 6.5808 | 17 | 1010.75 | -1.0929 | -2.3117 | -2.5326
2016-07-16 03:00 | 6.4223 | 16.25 | 1010 | -0.59614 | -2.1107 | -2.57
2016-07-16 04:00 | 5.7641 | 16.25 | 1010.5 | -0.59614 | -1.4071 | -1.2007
2016-07-16 05:00 | 5.5644 | 17 | 1011 | -2.0865 | -2.6133 | -1.3923
2016-07-16 06:00 | 7.2956 | 17.5 | 1011 | 0.19871 | -1.3066 | -1.0435
2016-07-16 07:00 | 6.9682 | 18.5 | 1011 | 1.391 | -1.5077 | -1.112
2016-07-16 08:00 | 7.1388 | 20 | 1011 | -1.7884 | -1.2062 | -1.9104
2016-07-16 09:00 | 7.3042 | 22 | 1011 | -0.19871 | -2.3118 | -1.6822
2016-07-16 10:00 | 7.6456 | 24 | 1010.75 | 0.29806 | 0.10051 | -1.7146
2016-07-16 11:00 | 6.9677 | 25 | 1010 | 0.99351 | -2.7139 | -1.7768
2016-07-16 12:00 | 9.9807 | 27.5 | 1010 | -0.3974 | -0.30155 | -2.3665
2016-07-16 13:00 | 14.2115 | 27.25 | 1009 | -2.1857 | -1.1057 | -2.5086
2016-07-16 14:00 | 9.3045 | 26 | 1009 | -2.7818 | -3.1161 | -2.5639
2016-07-16 15:00 | 13.462 | 27.75 | 1009 | -0.1987 | -2.4125 | -2.8498
2016-07-16 16:00 | 14.3314 | 25 | 1009 | -3.5765 | -4.0208 | -2.7651
2016-07-16 17:00 | 15.6505 | 24.25 | 1008.75 | -1.8876 | -2.6135 | -2.7268
2016-07-16 18:00 | 15.878 | 23.5 | 1008.5 | -0.29804 | -0.80417 | -2.1794
2016-07-16 19:00 | 11.7674 | 22.25 | 1008 | -1.2915 | -2.4125 | -2.5169
2016-07-16 20:00 | 7.9352 | 21.5 | 1009 | 0.099345 | -1.1058 | -1.9323
2016-07-16 21:00 | 8.4283 | 20.5 | 1009 | 0.099344 | -1.6084 | -2.522
2016-07-16 22:00 | 8.4268 | 19 | 1009 | 1.3908 | 0 | -2.2281
2016-07-16 23:00 | 6.7108 | 18 | 1009 | -1.0928 | -2.111 | -1.9764
2016-07-17 | 6.6043 | 17 | 1009 | 0 | -0.20105 | -1.7735
2016-07-17 01:00 | 6.3966 | 17 | 1008.25 | -1.3908 | -0.10053 | -2.3966
2016-07-17 02:00 | 5.3718 | 17 | 1008 | -1.3908 | -1.91 | -2.5223
2016-07-17 03:00 | 5.1762 | 17.75 | 1008 | -2.1855 | -1.8095 | -1.9655
2016-07-17 04:00 | 5.3353 | 18 | 1008 | -0.69537 | -1.5079 | -2.27
2016-07-17 05:00 | 6.4271 | 18.25 | 1008 | 0.59603 | -0.10053 | -1.4728
2016-07-17 06:00 | 6.7529 | 19 | 1008 | -0.7947 | -1.508 | -1.2813
2016-07-17 07:00 | 8.3138 | 20.5 | 1008 | 0.29801 | -0.90479 | -2.6205
2016-07-17 08:00 | 8.6914 | 22.25 | 1008 | -0.19867 | 0 | -1.3461
2016-07-17 09:00 | 9.2758 | 24 | 1008 | -1.3907 | -2.3123 | -2.0132
2016-07-17 10:00 | 8.9224 | 26 | 1008 | -0.596 | -1.4075 | -2.0462
2016-07-17 11:00 | 9.9845 | 26 | 1008 | -0.596 | -1.9102 | -1.426
2016-07-17 12:00 | 8.9217 | 25.25 | 1007.5 | -0.39733 | -2.5134 | -2.8019
2016-07-17 13:00 | 8.4903 | 26 | 1007.25 | -2.5826 |  | -2.1734
2016-07-17 14:00 | 8.6334 | 27 | 1007 | -0.99331 | -0.40215 | -3.3472
2016-07-17 15:00 | 9.0869 | 26.25 | 1007 | -2.2846 | -3.6194 | -2.1488
2016-07-17 16:00 | 5.6567 | 24.75 | 1006 | 0.29799 | -1.7092 | -2.2418
2016-07-17 17:00 | 7.5358 | 26 | 1006 | 0.49664 | -2.0108 | -2.3293
2016-07-17 18:00 | 5.9509 | 26.5 | 1006 | 0.79462 | -1.6087 | -2.4701
2016-07-17 19:00 | 7.2853 | 25 | 1006.25 | -0.59596 | -1.106 | -1.8096
2016-07-17 20:00 | 8.382 | 20.75 | 1007 | 0 | -1.7092 | -1.2426
2016-07-17 21:00 | 9.2394 | 19.25 | 1007 | -0.099326 | -1.8098 | -1.1126
2016-07-17 22:00 | 8.1411 | 18.5 | 1007 | -0.49663 | -1.7093 | -1.5205
2016-07-17 23:00 | 7.2683 | 17 | 1007.25 | -0.69527 | -1.4076 | -2.0053
2016-07-18 | 5.1108 | 16 | 1007 | -1.2912 | -1.6088 | -2.7528
2016-07-18 01:00 | 5.0611 | 15 | 1007 | -1.9865 | -1.7093 | -2.7126
2016-07-18 02:00 | 5.515 | 14.75 | 1007 | -2.6817 | -3.117 | -2.4947
2016-07-18 03:00 | 5.9206 | 14.5 | 1007 | -1.0925 | -1.9104 | -2.6297
2016-07-18 04:00 | 8.7702 | 14 | 1007 | -0.89388 | -1.0055 | -2.1158
2016-07-18 05:00 | 11.9333 | 15.25 | 1007 | 1.7878 | -1.9105 | -1.3514
2016-07-18 06:00 | 14.7281 | 16.5 | 1007 | -0.59591 | -0.90497 | -1.9088
2016-07-18 07:00 | 14.5238 | 18.75 | 1007.25 | 0.79455 | -1.9105 | -1.6448
2016-07-18 08:00 | 14.5028 | 23.5 | 1007 | 1.1918 | -1.6089 | -2.9877
2016-07-18 09:00 | 13.9179 | 26.25 | 1007.25 | 1.1918 | -3.7205 | -2.2428
2016-07-18 10:00 | 11.3124 | 27.25 | 1008 | 2.4829 | -2.2122 | -3.5962
2016-07-18 11:00 | 9.4558 | 29 | 1007.5 | -1.4897 | 1.3072 | -3.596
2016-07-18 12:00 | 10.7069 | 30.5 | 1007 | 0 | -5.7318 | -3.423
2016-07-18 13:00 | 14.9737 | 33 | 1007 | 2.0856 | -2.2123 | -2.9936
2016-07-18 14:00 | 15.8107 | 34.5 | 1006.5 | 0.19863 | -6.9386 | -3.1376
2016-07-18 15:00 | 21.7035 | 35.5 | 1006 | -0.49656 | 0.10056 | -2.8261
2016-07-18 16:00 | 18.51 | 33.75 | 1006 | 1.1917 | -2.2123 | -2.6884
2016-07-18 17:00 | 18.1596 | 29.75 | 1006 | -0.69518 | -2.9163 | -1.3872
2016-07-18 18:00 | 16.2244 | 28.5 | 1006 | -1.0924 | 3.1174 | -1.032
2016-07-18 19:00 | 15.6397 | 25.5 | 1006 | -3.0786 | -1.8101 | -1.1132
2016-07-18 20:00 | 12.9814 | 21.75 | 1006 | -3.4758 | 5.0282 | -0.96241
2016-07-18 21:00 | 7.8274 | 19.5 | 1006 | -1.8868 | -1.609 | -2.671
2016-07-18 22:00 | 8.3783 | 17 | 1006 | -0.59584 | -1.4079 | -2.3973
2016-07-18 23:00 | 6.8935 | 15.75 | 1006 | -1.3903 | -2.7153 | -2.2708
2016-07-19 | 8.7062 | 15 | 1005.25 | -3.7736 | -4.0227 | -3.1751
2016-07-19 01:00 | 8.7155 | 15 | 1005 | -2.3833 | -0.60341 | -3.0029
2016-07-19 02:00 | 10.2018 | 14 | 1005 | -3.3763 | -3.5199 | -3.6047
2016-07-19 03:00 | 8.7885 | 13.75 | 1004 | -1.6882 | -1.7097 | -2.9951
2016-07-19 04:00 | 15.0827 | 13.5 | 1004 | -1.5888 | -1.9109 | -3.2601
2016-07-19 05:00 | 24.5515 | 15 | 1004 | -2.3832 | -2.9166 | -2.7838
2016-07-19 06:00 | 20.9974 | 17.25 | 1004 | -2.3832 | -1.408 | -3.3399
2016-07-19 07:00 | 20.4241 | 20 | 1004 | -1.2909 | -1.7098 | -3.3028
2016-07-19 08:00 | 18.0532 | 27.5 | 1003.5 | -1.5888 | -1.7098 | -3.6406
2016-07-19 09:00 | 20.7824 | 31.25 | 1003 | -0.59579 | -3.8219 | -3.8902
2016-07-19 10:00 | 22.3377 | 31.75 | 1003 | 0.79438 | -0.80461 | -2.1356
2016-07-19 11:00 | 14.4237 | 33 | 1003 | 0.099297 | -4.526 | -3.5068
2016-07-19 12:00 | 21.6891 | 34.25 | 1002.25 | 0.69508 | -0.80463 | -2.9841
2016-07-19 13:00 | 18.4584 | 34.25 | 1002 | 0.99296 | -1.8104 | -2.7782
2016-07-19 14:00 | 13.5459 | 36 | 1002 | -2.4824 |  | -3.9287
2016-07-19 15:00 | 15.0635 | 36.75 | 1001.25 | -1.688 |  | -3.7251
2016-07-19 16:00 | 16.5753 | 35.5 | 1001 | -2.7802 |  | -3.7089
2016-07-19 17:00 | 19.6007 | 34.75 | 1000.25 | -1.3901 |  | -2.8583
2016-07-19 18:00 | 20.2459 | 33 | 1000 | -1.0922 | -0.50292 | -2.6148
2016-07-19 19:00 | 17.8697 | 29.75 | 999.25 | -4.2695 | -0.70409 | -3.8688
2016-07-19 20:00 | 15.6151 | 25 | 998.75 | -3.2766 | -2.8164 | -4.6537
2016-07-19 21:00 | 14.5428 | 23 | 998 | -3.9716 | -3.3193 | -4.9151
2016-07-19 22:00 | 13.2229 | 21.25 | 997.5 | -3.3758 | -3.1182 | -5.8339
2016-07-19 23:00 | 14.5165 | 21 | 997 | -1.9858 | -4.4259 | -6.6642
2016-07-20 | 12.6025 | 20 | 996 | -2.4822 | -4.7277 | -7.0994
2016-07-20 01:00 | 12.0437 | 20 | 995.5 | -4.5672 | -7.0413 | -7.3912
2016-07-20 02:00 | 12.9591 | 20 | 994.25 | -3.6736 | -4.426 | -6.8393
2016-07-20 03:00 | 15.2044 | 20 | 993.5 | -1.39 | -3.2189 | -5.897
2016-07-20 04:00 | 20.6788 | 20.5 | 993 | -1.1914 | -3.6213 | -4.5026
2016-07-20 05:00 | 28.0519 | 21.25 | 993 | -0.39713 | -2.0119 | -3.2319
2016-07-20 06:00 | 31.9275 | 21 | 993 | 0.49641 | -0.70416 | -3.0846
2016-07-20 07:00 | 31.3498 | 21.5 | 993 | 0.49641 | -0.40238 | -1.4841
2016-07-20 08:00 | 32.9682 | 20.75 | 994 | -1.9856 | -2.6155 | -1.4238
2016-07-20 09:00 | 32.7167 | 21.75 | 994 | -2.3827 | -4.8286 | -2.9987
2016-07-20 10:00 | 31.7791 | 21.25 | 995 | -3.2762 | -1.4084 | -2.5831
2016-07-20 11:00 | 32.5514 | 24.75 | 994 | -1.3899 | -1.8108 | -3.6063
2016-07-20 12:00 | 30.2238 | 28.25 | 994.75 | -2.1841 | -0.50299 | -1.8047
2016-07-20 13:00 | 31.1468 | 29.25 | 995 | 1.3899 |  | -1.6634
2016-07-20 14:00 | 36.795 | 32 | 995 | 2.1841 |  | -2.0797
2016-07-20 15:00 | 33.9391 | 32.25 | 996 | 0.29783 |  | -3.1085
2016-07-20 16:00 | 27.3568 | 28.75 | 996 | -0.89348 |  | -3.3536
2016-07-20 17:00 | 24.5398 | 27.5 | 996.25 | -3.1768 | -4.5271 | -3.6933
2016-07-20 18:00 | 19.7352 | 26 | 997 | -4.5666 | -0.50302 | -1.5768
2016-07-20 19:00 | 15.7091 | 23.5 | 997 | -3.3753 | -1.1067 | -1.1289
2016-07-20 20:00 | 16.2434 | 21.25 | 997.75 | -1.3898 | -0.10061 | -2.57
2016-07-20 21:00 | 15.8559 | 19.75 | 998 | -1.2905 | -0.90546 | -2.122
2016-07-20 22:00 | 4.2858 | 18.5 | 999 | 0.19854 | -0.70425 | -2.1885
2016-07-20 23:00 | 3.4278 | 17 | 999 | -3.5737 | -2.817 | -3.3484
2016-07-21 | 4.1108 | 15.5 | 999 | -2.0847 | -0.40244 | -2.5872
2016-07-21 01:00 | 6.0416 | 14.5 | 999.75 | -2.8788 | -1.1067 | -2.5497
2016-07-21 02:00 | 6.8667 | 13.25 | 1000 | -1.1912 | -0.70428 | -2.2605
2016-07-21 03:00 | 6.939 | 13 | 1000 | -0.099267 | -1.308 | -1.4147
2016-07-21 04:00 | 8.2824 | 13 | 1000 | -0.8934 | -2.3141 | -1.6381
2016-07-21 05:00 | 11.0442 | 14.25 | 1001 | -0.49633 | -0.80491 | -1.5739
2016-07-21 06:00 | 14.9495 | 15.75 | 1001 | -1.9853 | 0.10061 | -1.262
2016-07-21 07:00 | 15.3331 | 17.25 | 1001.25 | 2.0845 | -1.4086 | -1.6137
2016-07-21 08:00 | 16.7839 | 18 | 1002 | -0.69484 | -0.50308 | -1.9095
2016-07-21 09:00 | 18.5829 | 19.75 | 1002 | -1.2904 | -2.3142 | -2.5135
2016-07-21 10:00 | 13.8702 | 22.5 | 1002 | -0.59557 | -2.2136 | -2.3405
2016-07-21 11:00 | 13.2606 | 25.5 | 1002 | -1.2904 | -1.7105 | -2.795
2016-07-21 12:00 | 8.9786 | 27 | 1002 | -3.0771 | -2.5155 | -2.8752
2016-07-21 13:00 | 10.5564 | 26.75 | 1001.5 | -1.8859 | -1.0062 | -2.2556
2016-07-21 14:00 | 15.323 | 27 | 1001.25 | -1.8859 | -4.6286 | -2.4381
2016-07-21 15:00 | 19.9249 | 27.25 | 1001.5 | 1.0918 | -2.4149 | -2.9727
2016-07-21 16:00 | 21.3705 | 25.25 | 1001 | -0.49629 | -3.1193 | -2.316
2016-07-21 17:00 | 22.0253 | 25.5 | 1001 | -1.0918 | -3.6225 | -2.1156
2016-07-21 18:00 | 17.5456 | 22.5 | 1001.5 | -0.59553 | -0.805 | -2.06
2016-07-21 19:00 | 16.7587 | 20.5 | 1002 | 0.39702 | -1.1069 | -1.6923
2016-07-21 20:00 | 14.8579 | 18.75 | 1002 | -1.3896 | 1.8113 | -1.2489
2016-07-21 21:00 | 15.8789 | 18 | 1002.25 | -0.49627 | -0.80502 | -1.0207
2016-07-21 22:00 | 11.9417 | 18 | 1003 | -2.3821 | -0.30188 | -2.1526
2016-07-21 23:00 | 8.8 | 18 | 1002.75 | -1.3895 | -1.0063 | -2.5304
2016-07-22 | 8.011 | 18 | 1003 | -0.89326 | 0.10063 | -2.5123
2016-07-22 01:00 | 8.1567 | 17.25 | 1002.25 | -0.89326 | -3.0189 | -3.4923
2016-07-22 02:00 | 9.5981 | 17 | 1002 | -0.397 | -3.1196 | -3.655
2016-07-22 03:00 | 13.564 | 17 | 1002 | -2.4812 | -3.7234 | -3.5081
2016-07-22 04:00 | 12.5374 | 17 | 1002 | 0.89323 | -2.8177 | -2.8497
2016-07-22 05:00 | 14.9722 | 17 | 1002.25 | -1.8857 | -2.9184 | -2.1359
2016-07-22 06:00 | 16.7447 | 18 | 1003 | -0.29774 | -3.2203 | -2.8773
2016-07-22 07:00 | 25.0731 | 19.5 | 1003 | -2.1834 | -3.2203 | -3.5982
2016-07-22 08:00 | 23.613 | 23.25 | 1003 | -3.8706 | -5.7363 | -3.7559
2016-07-22 09:00 | 18.9257 | 25.75 | 1003 | -3.4736 | -3.623 | -3.1003
2016-07-22 10:00 | 20.3273 | 26.75 | 1003 | -1.2902 | -5.1326 | -3.6428
2016-07-22 11:00 | 16.7313 | 25.5 | 1003.25 | -2.5803 | -3.3211 | -3.3663
2016-07-22 12:00 | 20.3859 | 18.25 | 1004 | -2.2826 | -3.7237 | -3.4014
2016-07-22 13:00 | 21.8634 | 18.75 | 1004 | -1.3894 | -4.2269 | -2.6568
2016-07-22 14:00 | 14.8139 | 21.5 | 1004 | -1.7863 | -1.409 | -2.8826
2016-07-22 15:00 | 19.5368 | 25.25 | 1004 | -0.69468 | -2.2141 | -2.3336
2016-07-22 16:00 | 14.7753 | 23.5 | 1004 | -2.8779 | -4.0257 | -4.0457
2016-07-22 17:00 | 19.7323 | 24 | 1004 | -1.4886 | -2.9187 | -3.431
2016-07-22 18:00 | 23.3921 | 25.5 | 1004 | -0.89314 | -2.1136 | -2.5267
2016-07-22 19:00 | 18.9003 | 22.75 | 1004 | -1.4886 | -2.3149 | -2.7104
2016-07-22 20:00 | 14.53 | 18.25 | 1005 | -1.7863 | -2.5162 | -3.1908
2016-07-22 21:00 | 13.9707 | 18 | 1005 | -1.7862 | -2.3149 | -4.1359
2016-07-22 22:00 | 14.0284 | 17 | 1005 | -0.69464 | -4.1266 | -2.9138
2016-07-22 23:00 | 9.8499 | 15.25 | 1005 | -2.6793 | -2.4156 | -2.9108
2016-07-23 | 8.5843 | 14.5 | 1005 | -1.0916 | -1.8117 | -2.8641
2016-07-23 01:00 | 7.6578 | 13.75 | 1005 | -1.687 | -2.7176 | -3.2005
2016-07-23 02:00 | 7.4977 | 13 | 1005 | -1.7862 | -2.315 | -3.1771
2016-07-23 03:00 | 6.4478 | 13 | 1005 | -1.4885 | -1.9124 | -3.6832
2016-07-23 04:00 | 10.4206 | 12.25 | 1005 | -1.6869 | -1.1072 | -2.6379
2016-07-23 05:00 | 12.001 | 13.5 | 1005 | -1.0915 | -1.8118 | -1.8004
2016-07-23 06:00 | 15.8227 | 15.25 | 1005 | -1.7861 | -2.7177 | -2.5366
2016-07-23 07:00 | 17.5771 | 18 | 1005.25 | -0.29768 | -2.4158 | -2.1612
2016-07-23 08:00 | 17.5606 | 23.5 | 1005.75 | -1.8853 | -3.825 | -3.068
2016-07-23 09:00 | 15.7239 | 27.25 | 1005 | -2.6791 | -3.3217 | -3.0406
2016-07-23 10:00 | 9.5876 | 28 | 1006 | -0.59535 | -1.9125 | -3.8729
2016-07-23 11:00 | 16.2355 | 28.75 | 1005.25 | -2.1829 | -4.731 | -3.6284
2016-07-23 12:00 | 10.0154 | 28 | 1005 | -0.3969 | -1.5099 | -2.9323
2016-07-23 13:00 | 7.3823 | 27.25 | 1005 | -1.9845 | -3.8251 | -3.5526
2016-07-23 14:00 | 6.2171 | 29.25 | 1005 | -2.679 | -1.3086 | -2.6117
2016-07-23 15:00 | 10.0313 | 29.25 | 1005 | -0.099222 | -3.0199 | -3.3168
2016-07-23 16:00 | 11.0512 | 27.25 | 1005 | -1.2899 | -5.4359 | -3.6464
2016-07-23 17:00 | 10.9002 | 26.25 | 1005 | -1.786 | -1.7113 | -2.6288
2016-07-23 18:00 | 9.2229 | 24 | 1005 | -1.1906 | -2.6173 | -2.4309
2016-07-23 19:00 | 7.1049 | 20 | 1005 | -2.282 | -1.812 | -1.895
2016-07-23 20:00 | 7.3783 | 18.5 | 1005.75 | -1.1906 | 0.302 | -1.6953
2016-07-23 21:00 | 8.9054 | 17.25 | 1006 | -2.6789 | -3.8254 | -2.3034
2016-07-23 22:00 | 8.9377 | 16 | 1006 | -0.79373 | -2.1141 | -2.6625
2016-07-23 23:00 | 8.188 | 15.5 | 1006 | -2.282 | -3.1208 | -2.7208
2016-07-24 | 8.2944 | 15 | 1005.75 | -1.5874 | -2.0134 | -3.2198
2016-07-24 01:00 | 5.46 | 14.25 | 1005.25 | -2.3811 | -2.9195 | -3.3745
2016-07-24 02:00 | 5.1735 | 13 | 1005 | -1.389 | -3.0202 | -3.3248
2016-07-24 03:00 | 5.2565 | 12.5 | 1005 | -2.778 | -3.1209 | -2.918
2016-07-24 04:00 | 7.3269 | 12 | 1004.75 | -1.5874 | -2.0135 | -2.8589
2016-07-24 05:00 | 8.9098 | 13.75 | 1004.75 | -1.0913 | -1.1074 | -1.8511
2016-07-24 06:00 | 6.4417 | 16 | 1005 | 0.099211 | -1.7115 | -1.2271
2016-07-24 07:00 | 7.4278 | 18 | 1005 | 0.39684 | 0.10068 | -1.5156
2016-07-24 08:00 | 9.9604 | 21.75 | 1005 | -1.7858 | -0.30203 | -1.8475
2016-07-24 09:00 | 9.3855 | 21.75 | 1005 | -0.89288 | 0.70475 | -2.0183
2016-07-24 10:00 | 6.2476 | 22.5 | 1005 | -0.99208 | -1.9129 | -3.5795
2016-07-24 11:00 | 3.8716 | 23.75 | 1004 | 0.49603 | -4.1279 | -3.0829
2016-07-24 12:00 | 7.0416 | 23.75 | 1004 | -0.99206 | -1.5102 | -2.1311
2016-07-24 13:00 | 11.0786 | 24.25 | 1004 | -2.6785 | -3.4232 | -3.0844
2016-07-24 14:00 | 11.5106 | 23 | 1004 | -1.8849 | -0.70478 | -2.4237
2016-07-24 15:00 | 12.1881 | 22.75 | 1004 | 0.19841 | -1.8123 | -2.3404
2016-07-24 16:00 | 10.6411 | 20.75 | 1003.25 | -0.29761 | -2.3158 | -2.8481
2016-07-24 17:00 | 8.5834 | 20.75 | 1003 | 0.49601 | -0.80549 | -1.8903
2016-07-24 18:00 | 11.2486 | 19 | 1003.5 | -1.488 | -2.1144 | -1.7774
2016-07-24 19:00 | 9.1929 | 18.75 | 1003 | -0.496 | -1.7117 | -2.0882
2016-07-24 20:00 | 7.3962 | 18 | 1003.5 | -0.2976 | -1.9131 | -2.211
2016-07-24 21:00 | 7.3538 | 18 | 1003 | -0.3968 | -1.611 | -2.269
2016-07-24 22:00 | 8.3961 | 18 | 1003.5 | -1.5872 | -2.4166 | -2.1416
2016-07-24 23:00 | 9.9187 | 18 | 1003.25 | -1.8848 | -0.30207 | -2.5242
2016-07-25 | 5.6944 | 17.5 | 1003 | -0.69438 | -4.6318 | -3.5749
2016-07-25 01:00 | 2.9079 | 16.25 | 1003.75 | -2.8767 | -4.3298 | -4.4412
2016-07-25 02:00 | 5.3681 | 16 | 1004 | -3.0751 | -3.1215 | -3.4428
2016-07-25 03:00 | 7.1133 | 14.5 | 1004 | -1.4879 | -3.0208 | -2.8789
2016-07-25 04:00 | 9.079 | 13.5 | 1004 | -0.59516 | -1.309 | -2.3399
2016-07-25 05:00 | 12.4566 | 13.5 | 1004 | 0.099193 | 0.30209 | -1.8296
2016-07-25 06:00 | 12.8093 | 15.25 | 1004.5 | -0.29758 | -1.9132 | -1.3767
2016-07-25 07:00 | 13.0859 | 16.5 | 1005 | -0.69434 | -0.50349 | -1.5597
2016-07-25 08:00 | 11.2282 | 19.25 | 1005 | -1.9838 | -1.5105 | -1.8106
2016-07-25 09:00 | 9.9855 | 20.5 | 1005 | -0.89271 | -2.7189 | -2.6619
2016-07-25 10:00 | 9.0373 | 21 | 1005 | 1.9838 |  | -3.5625
2016-07-25 11:00 | 10.9264 | 23.5 | 1005.25 | 2.8765 |  | -3.022
2016-07-25 12:00 | 13.7778 | 24 | 1006 | 1.3886 | -4.8334 | -3.1416
2016-07-25 13:00 | 12.7765 | 24.5 | 1005 | -0.49594 | -4.2291 | -2.5636
2016-07-25 14:00 | 15.9781 | 25 | 1005 | -4.0667 | -4.7324 | -2.8869
2016-07-25 15:00 | 18.4539 | 24.25 | 1005 | -4.3642 | -2.7185 | -2.1936
2016-07-25 16:00 | 15.7923 | 23.25 | 1004.5 | -4.1658 | -2.4164 | -3.0756
2016-07-25 17:00 | 14.5229 | 23.5 | 1004 | -1.1902 | -2.517 | -2.6339
2016-07-25 18:00 | 13.4829 | 20.5 | 1004.75 | 1.3886 | -1.6108 | -1.994
2016-07-25 19:00 | 14.975 | 19 | 1005 | -1.5869 | -1.5101 | -0.92467
2016-07-25 20:00 | 13.1352 | 18.75 | 1005.75 | -0.89264 | -0.80538 | -0.405
2016-07-25 21:00 | 6.7928 | 18 | 1006 | -0.69427 | -1.208 | -1.0739
2016-07-25 22:00 | 3.1333 | 17 | 1006 | -1.3885 | -1.9127 | -2.2367
2016-07-25 23:00 | 4.3108 | 15.75 | 1006 | -0.69426 | -1.5099 | -2.4273
2016-07-26 | 4.7467 | 14.75 | 1006 | -0.099179 | -1.0066 | -1.9199
2016-07-26 01:00 | 5.0686 | 13.5 | 1006 | 0 | -2.2145 | -2.3996
2016-07-26 02:00 | 4.8731 | 13 | 1006 | -1.091 | -1.4092 | -1.8705
2016-07-26 03:00 | 5.0833 | 12.25 | 1006 | -0.89259 | -1.7111 | -2.2215
2016-07-26 04:00 | 6.1525 | 12 | 1006.75 | -0.69423 | -0.60389 | -1.8038
2016-07-26 05:00 | 10.1758 | 12.75 | 1007 | 1.2893 | -1.3084 | -1.4759
2016-07-26 06:00 | 12.8938 | 14.5 | 1007 | 1.0909 | -2.0128 | -0.83859
2016-07-26 07:00 | 12.8731 | 15.75 | 1007 | -1.2893 | -2.1134 | -1.6352
2016-07-26 08:00 | 13.7121 | 19.5 | 1007 | -0.59504 | -2.3146 | -2.6755
2016-07-26 09:00 | 8.9868 | 20.25 | 1007 | -0.49586 | -2.0127 | -2.3846
2016-07-26 10:00 |  | 22.25 | 1007 | 0.59503 | -2.0126 | -2.9518
2016-07-26 11:00 | 10.7983 | 23 | 1007 | -0.99171 | -3.8238 | -2.6062
2016-07-26 12:00 | 12.4482 | 21.5 | 1006.75 | -1.5867 | -2.6162 | -2.3366
2016-07-26 13:00 | 11.5072 | 21 | 1006 | 0.69418 | -2.113 | -3.219
2016-07-26 14:00 | 14.0606 | 22.75 | 1006 | -1.3884 | -2.3142 | -2.7517
2016-07-26 15:00 | 18.4131 | 23.5 | 1006 | -0.49584 | -1.8111 | -2.6704
2016-07-26 16:00 | 16.6174 | 23.75 | 1005 | 0.2975 | -2.2135 | -2.8412
2016-07-26 17:00 | 14.1432 | 21.5 | 1005 | -2.5783 | -2.7164 | -2.2676
2016-07-26 18:00 | 15.4773 | 20 | 1005 | -1.8841 | -1.9115 | -2.5243
2016-07-26 19:00 | 12.7825 | 19 | 1005 | -1.3883 | -2.1127 | -1.8578
2016-07-26 20:00 | 9.2807 | 18.25 | 1005 | 0.39666 | -1.6096 | -1.8808
2016-07-26 21:00 | 9.8618 | 17.5 | 1005 | -1.4874 | -1.6096 | -1.9848
2016-07-26 22:00 | 10.5645 | 17 | 1004.5 | -1.6858 | -2.1125 | -2.374
2016-07-26 23:00 | 10.5863 | 16.25 | 1004 | -1.0908 | -2.9171 | -2.3749
2016-07-27 | 8.8017 | 16.25 | 1004 | -1.6857 | -3.42 | -2.7761
2016-07-27 01:00 | 8.4541 | 17 | 1003.25 | -0.9916 | -3.1181 | -2.9169
2016-07-27 02:00 | 6.807 | 16.25 | 1002.75 | -3.4706 | -2.414 | -2.8905
2016-07-27 03:00 | 7.8022 | 16.5 | 1002 | -3.4706 | -3.5203 | -3.7739
2016-07-27 04:00 | 8.6089 | 16.75 | 1001.75 | -2.2806 | -2.3133 | -2.3873
2016-07-27 05:00 | 9.4089 | 17 | 1001 | -0.89242 | -1.6092 | -2.6783
2016-07-27 06:00 | 8.7068 | 17 | 1001 | -0.19831 | -2.2125 | -1.9234
2016-07-27 07:00 | 7.4733 | 17 | 1001 | 0.79325 | -1.3074 | -1.4405
2016-07-27 08:00 | 10.6995 | 17 | 1001 | 0.29746 | -1.7096 | -1.0439
2016-07-27 09:00 | 9.599 | 17.5 | 1001 | 0.49577 | -1.9107 | -2.1789
2016-07-27 10:00 | 9.8949 | 18.75 | 1001 | -1.5865 | -1.2067 | -2.8159
2016-07-27 11:00 | 12.6693 | 20 | 1001 | -0.19831 | -1.9106 | -2.0865
2016-07-27 12:00 | 11.5184 | 21.25 | 1001 | -1.0907 | -2.8155 | -1.8184
2016-07-27 13:00 | 10.8751 | 21.75 | 1001 | -2.6771 | -1.2066 | -2.2936
2016-07-27 14:00 | 10.6369 | 22.75 | 1000 | -1.0907 | -2.1115 | -3.238
2016-07-27 15:00 | 12.0066 | 23.5 | 1000 | 1.7847 | -1.106 | -2.774
2016-07-27 16:00 | 14.3337 | 24 | 1000 | -2.8753 | -2.2119 | -3.4037
2016-07-27 17:00 | 10.4694 | 24.25 | 1000 | -0.49574 | -2.1113 | -2.3534
2016-07-27 18:00 | 11.5121 | 22 | 1000 | -1.2889 | -1.8096 | -2.6152
2016-07-27 19:00 | 11.8593 | 20 | 1000 | -1.9829 | -1.1058 | -2.4559
2016-07-27 20:00 | 11.93 | 18.25 | 1000 | -1.4872 | -1.3069 | -2.7926
2016-07-27 21:00 | 10.5171 | 17.25 | 1000 | -0.49573 | -0.20105 | -2.344
2016-07-27 22:00 | 6.0576 | 16.5 | 1000.75 | -2.9743 | -2.111 | -3.6894
2016-07-27 23:00 | 6.3938 | 16 | 1000.75 | -1.388 | -1.7088 | -3.8814
2016-07-28 | 7.1142 | 15.75 | 1000.5 | -0.59486 | -0.90465 | -3.1637
2016-07-28 01:00 | 7.0336 | 14.75 | 1000 | -1.7846 | -1.8092 | -3.1985
2016-07-28 02:00 | 6.8846 | 14.75 | 1000 | -0.39657 | -0.90459 | -3.0354
2016-07-28 03:00 | 7.357 | 13.25 | 1000 | -2.1811 | -1.9096 | -2.605
2016-07-28 04:00 | 10.3339 | 13 | 1000 | -1.1897 | -1.5076 | -2.6136
2016-07-28 05:00 | 10.6143 | 13.75 | 1000 | -0.99139 | -0.70351 | -1.7442
2016-07-28 06:00 | 10.7118 | 14.75 | 1000 | -1.7845 | -0.50249 | -1.6434
2016-07-28 07:00 | 13.4024 | 17 | 1000 | -0.99138 | -2.0099 | -1.6309
2016-07-28 08:00 | 12.7334 | 19.75 | 1000.25 | 0 | -2.2108 | -2.0311
2016-07-28 09:00 | 9.659 | 23 | 1000.25 | 2.3793 | -2.4117 | -3.112
2016-07-28 10:00 | 8.3576 | 23.25 | 1000 | -1.2888 | -2.7131 | -2.4357
2016-07-28 11:00 | 12.551 | 23.25 | 999.5 | -2.0818 | -2.4116 | -2.5961
2016-07-28 12:00 | 11.1497 | 22.5 | 999 | -1.8835 | -1.9091 | -2.9577
2016-07-28 13:00 | 13.9661 | 21 | 999 | 0.2974 | -3.0143 | -2.1372
2016-07-28 14:00 | 9.9034 | 18.25 | 999.25 | -1.5861 | -2.5119 | -1.3602
2016-07-28 15:00 | 9.023 | 18 | 998.75 | -2.4783 | -2.3108 | -1.7634
2016-07-28 16:00 | 10.5501 | 18 | 998 | -1.7844 | -2.6122 | -2.7111
2016-07-28 17:00 | 10.8794 | 17.75 | 998 | -1.9826 | -1.9088 | -2.365
2016-07-28 18:00 | 8.6376 | 18.75 | 998 | 0 | -2.2102 | -2.3433
2016-07-28 19:00 | 8.5015 | 18 | 998 | -0.49564 | -1.7078 | -2.1258
2016-07-28 20:00 | 7.6847 | 18 | 998 | -0.39651 | -2.21 | -2.7235
2016-07-28 21:00 | 5.5225 | 18 | 997 | 0.69389 | -1.4064 | -2.7537
2016-07-28 22:00 | 6.2058 | 17 | 997 | -2.2799 | -2.4108 | -2.5796
2016-07-28 23:00 | 8.2293 | 17 | 997 | -0.49563 | -2.3103 | -2.4711
2016-07-29 | 10.0162 | 17 | 997 | -0.59475 | -2.1093 | -2.403
2016-07-29 01:00 | 10.1893 | 17 | 997 | -0.89212 | -1.5066 | -2.9194
2016-07-29 02:00 | 8.6814 | 17 | 996.25 | -2.6763 | -2.2097 | -2.5588
2016-07-29 03:00 | 5.3974 | 17 | 996 | -1.3877 | -2.31 | -2.7039
2016-07-29 04:00 | 8.7003 | 16.5 | 996 | -1.0903 | -1.0043 | -2.4351
2016-07-29 05:00 | 9.0541 | 15.25 | 996 | -0.19824 | -2.2095 | -2.2958
2016-07-29 06:00 | 10.8186 | 15.5 | 996.25 | 0.59472 | -2.3098 | -2.1097
2016-07-29 07:00 | 10.5466 | 17 | 996.5 | -3.1718 | -0.60254 | -1.6427
2016-07-29 08:00 | 10.0605 | 18 | 997 | -0.19824 | -2.3097 | -1.7513
2016-07-29 09:00 | 10.363 | 19.25 | 996.75 | 0 | -1.6067 | -1.6226
2016-07-29 10:00 | 8.3024 | 20 | 997 | 1.3876 | -2.6108 | -1.5656
2016-07-29 11:00 | 8.1443 | 20.75 | 996 | 0.099117 | -1.3054 | -2.8555
2016-07-29 12:00 | 6.5975 | 21.75 | 996 | -0.099116 | -1.1045 | -2.547
2016-07-29 13:00 | 11.8578 | 23 | 996 | -0.19823 | -0.40162 | -2.3751
2016-07-29 14:00 | 9.7216 | 23.25 | 996 | 0.6938 | -1.4056 | -2.8721
2016-07-29 15:00 | 12.1947 | 23.5 | 996 | -0.099114 | -1.3052 | -2.088
2016-07-29 16:00 | 10.4371 | 20.75 | 996 | -2.3787 | -0.70278 | -1.7689
2016-07-29 17:00 | 11.424 | 19.75 | 996 | -0.99112 | -0.90354 | -1.6903
2016-07-29 18:00 | 12.7353 | 19.75 | 996.25 | -1.4867 | -0.70274 | -2.1658
2016-07-29 19:00 | 11.4339 | 18.75 | 997 | -0.99111 | -1.2047 | -1.8231
2016-07-29 20:00 | 10.5706 | 17 | 997 | -0.9911 | 0.30115 | -1.4499
2016-07-29 21:00 | 10.172 | 16 | 997.25 | 0.49555 | -2.108 | -1.8798
2016-07-29 22:00 | 9.5739 | 15.5 | 998 | -0.89197 | -1.2045 | -1.7507
2016-07-29 23:00 | 6.0752 | 15 | 998 | -1.2884 | -1.5056 | -1.9917
2016-07-30 | 7.5608 | 14 | 998 | -2.1804 | -2.4089 | -2.1485
2016-07-30 01:00 | 8.1188 | 14 | 998 | -0.99106 | -0.60222 | -2.1962
2016-07-30 02:00 | 3.8795 | 14 | 998 | -0.69374 | -2.1077 | -2.0247
2016-07-30 03:00 | 4.4125 | 14 | 998 | 0.39642 | -0.90328 | -2.2364
2016-07-30 04:00 | 6.4777 | 14 | 998 | -1.883 | -2.509 | -2.0323
2016-07-30 05:00 | 10.0271 | 14.5 | 998 | -0.99103 | -1.8064 | -1.6504
2016-07-30 06:00 | 11.1206 | 15.75 | 998 | -0.39641 | -3.4121 | -2.4116
2016-07-30 07:00 | 14.0734 | 17 | 998.25 | -0.099102 | -2.6092 | -3.0539
2016-07-30 08:00 | 16.2748 | 17.25 | 999 | -2.6757 | -3.5122 | -2.6644
2016-07-30 09:00 | 20.8202 | 18.75 | 999 | -1.1892 | -1.7059 | -3.0058
2016-07-30 10:00 | 10.5066 | 19.25 | 999 | -1.3874 | -2.4082 | -2.7265
2016-07-30 11:00 | 13.8486 | 20.75 | 999 | -1.0901 | -3.0102 | -2.9376
2016-07-30 12:00 | 7.5468 | 22.75 | 999 | -2.8738 | -2.6088 | -2.5539
2016-07-30 13:00 | 7.0456 | 23.25 | 999 | -0.49549 | -0.70234 | -2.7373
2016-07-30 14:00 | 12.4106 | 22.5 | 999 | -1.2883 | -0.80265 | -3.0664
2016-07-30 15:00 | 7.1406 | 22.75 | 999 | -0.39638 | -0.7023 | -2.844
2016-07-30 16:00 | 13.0762 | 25.25 | 999 | -0.099095 | -3.2104 | -2.2983
2016-07-30 17:00 | 13.7174 | 21.25 | 999 | 0 | -1.8058 | -2.7625
2016-07-30 18:00 | 20.726 | 20 | 999 | -1.3873 | -0.40128 | -2.3542
2016-07-30 19:00 | 22.3128 | 18.75 | 999 | -1.6846 | 0.10032 | -1.8413
2016-07-30 20:00 | 19.1383 | 16 | 999.25 | 0.19818 | -1.4044 | -1.9032
2016-07-30 21:00 | 12.6442 | 14.75 | 999.75 | -2.3782 | -1.304 | -1.6217
2016-07-30 22:00 | 9.2075 | 14.5 | 1000 | -2.2791 | -1.6049 | -1.9773
2016-07-30 23:00 | 10.7511 | 14.25 | 1000 | -3.4681 | -1.8055 | -1.4469
2016-07-31 | 11.572 | 14 | 1000 | -3.0718 | -1.4042 | -2.5573
2016-07-31 01:00 | 10.7191 | 13 | 1000 | -2.4772 | -1.8054 | -2.0083
2016-07-31 02:00 | 10.392 | 13 | 1000.25 | -1.189 | -2.0059 | -2.3344
2016-07-31 03:00 | 10.5357 | 13 | 1000.25 | -0.79269 | -1.5044 | -1.8271
2016-07-31 04:00 | 10.4173 | 12.5 | 1001 | -2.3781 | -1.2035 | -1.5727
2016-07-31 05:00 | 9.4257 | 12.5 | 1001 | -0.39634 | -0.60172 | -1.3101
2016-07-31 06:00 | 6.4985 | 14.25 | 1001.75 | -1.0899 | -1.0028 | -0.25278
2016-07-31 07:00 | 5.2499 | 15.75 | 1002 | -1.8826 | -3.0084 | -1.021
2016-07-31 08:00 | 6.0553 | 18 | 1002 | 0 | -0.90249 | -1.2659
2016-07-31 09:00 | 3.3417 | 20.25 | 1002 | -0.89174 | -2.4066 | -1.7439
2016-07-31 10:00 | 6.1467 | 22 | 1002 | 1.2881 | -0.20054 | -2.1441
2016-07-31 11:00 | 4.6437 | 22.75 | 1002 | -2.2789 | -1.0027 | -1.8828
2016-07-31 12:00 | 7.4048 | 23 | 1002.25 | -1.3871 | -1.4037 | -2.0195
2016-07-31 13:00 | 8.1704 | 22.25 | 1002.75 | 0.19816 | -1.7045 | -1.3316
2016-07-31 14:00 | 7.4098 | 22.75 | 1003 | 0 | -1.6041 | -1.3506
2016-07-31 15:00 | 6.792 | 23.75 | 1003 | -1.5852 | -0.60154 | -1.9846
2016-07-31 16:00 | 13.5948 | 23.75 | 1002.75 | 0.19815 | -0.70177 | -1.9591
2016-07-31 17:00 | 16.4819 | 21.25 | 1002.75 | -0.89168 | -2.1053 | -1.5964
2016-07-31 18:00 | 14.1431 | 20.25 | 1002.75 | 0.59445 | -0.90223 | -2.0042
2016-07-31 19:00 | 14.4662 | 18.75 | 1003 | 0.59445 | -1.7042 | -1.5082
2016-07-31 20:00 | 7.0134 | 17 | 1003 | -1.5852 | 0.10024 | -1.1962
2016-07-31 21:00 | 9.135 | 15.75 | 1003.75 | -0.19815 | 0.20048 | -1.4281
2016-07-31 22:00 | 8.2095 | 15 | 1004 | -0.99072 | -2.4056 | -1.117
2016-07-31 23:00 | 8.2958 | 14.75 | 1004 | 0.099071 | -1.0023 | -1.6201
2016-08-01 | 8.4014 | 13.25 | 1004 | -2.1796 | -1.9044 | -2.2029
2016-08-01 01:00 | 6.5277 | 13 | 1004 | -1.0898 | -1.7038 | -1.3385
2016-08-01 02:00 | 5.6562 | 13 | 1004 | -0.59442 | -1.1025 | -2.2043
2016-08-01 03:00 | 6.7148 | 12 | 1004 | -2.9721 | -1.9042 | -1.9315
2016-08-01 04:00 | 8.1664 | 11 | 1004 | 0.2972 | 0 | -1.6901
2016-08-01 05:00 | 11.6676 | 12 | 1005 | -2.2785 | -0.50107 | -1.1662
2016-08-01 06:00 | 13.5956 | 14 | 1005 | -2.3776 | -1.904 | -1.2802
2016-08-01 07:00 | 14.5635 | 15.75 | 1005 | 0.099065 | -1.6033 | -0.70577
2016-08-01 08:00 |  | 16.5 | 1005 | -0.59439 | -1.7035 | -1.0135
2016-08-01 09:00 |  | 17.75 | 1005 | 1.2878 | -1.503 | -1.9538
2016-08-01 10:00 |  | 18.5 | 1005 | -2.5756 | -2.505 | -1.628
2016-08-01 11:00 |  | 18 | 1005 |  | -2.2043 | -2.3904
2016-08-01 12:00 |  | 19 | 1005 |  | -0.50097 | -1.7115
2016-08-01 13:00 |  | 18.75 | 1004.5 | -0.69343 | -1.9036 | -1.6195
2016-08-01 14:00 |  | 17 | 1004 | 0.29718 | -2.1039 | -2.0182
2016-08-01 15:00 |  | 16.5 | 1004 | -0.99059 | -3.1057 | -2.4178
2016-08-01 16:00 |  | 15.75 | 1004 | -0.39623 | -1.8033 | -2.4241
2016-08-01 17:00 | 12.1521 | 15 | 1003 | 0.29717 | -1.9034 | -2.5332
2016-08-01 18:00 | 10.3769 | 14.5 | 1002.25 | -1.5849 | -3.0053 | -2.7156
2016-08-01 19:00 | 9.3392 | 13.75 | 1002 | 0.099056 | -2.905 | -2.5075
2016-08-01 20:00 | 7.8789 | 13 | 1001 | 0 | -2.8047 | -2.7375
2016-08-01 21:00 | 6.1833 | 13 | 1000.25 | -2.8726 | -3.5058 | -3.3207
2016-08-01 22:00 | 4.3723 | 13 | 999.5 | 0.29716 | -4.4072 | -3.7895
2016-08-01 23:00 | 3.165 | 13 | 997.75 | -2.5754 | -4.4071 | -3.9918
2016-08-02 | 5.7427 | 13.75 | 997 | -3.8631 | -3.1049 | -3.2256
2016-08-02 01:00 | 6.0288 | 14.75 | 996.25 | -1.4858 | -1.9029 | -3.2385
2016-08-02 02:00 | 6.2275 | 15 | 996 | -0.69336 | -1.9029 | -1.8443
2016-08-02 03:00 | 7.062 | 15 | 995.5 | -1.4858 | -2.6039 | -2.3526
2016-08-02 04:00 | 6.3141 | 15.5 | 995 | -0.29715 | -1.2017 | -2.1092
2016-08-02 05:00 | 6.0286 | 15.25 | 995 | 0.1981 | -1.5021 | -1.0682
2016-08-02 06:00 | 8.1057 | 16 | 995.75 | 0.39619 | -1.2017 | -1.1008
2016-08-02 07:00 | 8.0108 | 16.5 | 995 | -0.59428 | -0.40055 | -1.6864
2016-08-02 08:00 | 8.3149 | 17 | 995 | 1.3867 | -0.3004 | -1.6381
2016-08-02 09:00 | 11.5907 | 17.5 | 995 | 0.79237 | -1.8024 | -0.89665
2016-08-02 10:00 | 9.9587 | 18 | 995.75 | -0.39618 | -1.1014 | -0.99139
2016-08-02 11:00 | 9.2015 | 18 | 996 | -1.5847 |  | -1.1681
2016-08-02 12:00 | 9.3913 | 19 | 996 | 2.278 |  | -1.8247
2016-08-02 13:00 | 14.7576 | 18.75 | 996 | -0.29713 |  | -1.3888
2016-08-02 14:00 | 13.5109 | 19.25 | 996 | 0.29713 |  | -2.0227
2016-08-02 15:00 | 14.5945 | 20 | 996 | -1.1885 |  | -2.3822
2016-08-02 16:00 | 17.1563 | 20 | 996 | -1.0894 |  | -2.716
2016-08-02 17:00 | 13.7809 | 19 | 996 | -0.09904 |  | -2.4507
2016-08-02 18:00 | 9.8194 | 18.5 | 996 | 0.099039 |  | -2.0804
2016-08-02 19:00 | 9.3748 | 18 | 996 | -1.5846 |  | -2.2617
2016-08-02 20:00 | 6.852 | 18 | 996 | -0.29711 |  | -2.8465
2016-08-02 21:00 | 6.651 | 18 | 996 | -0.39615 |  | -2.6611
2016-08-02 22:00 | 6.317 | 18 | 996 | 0.59422 | -2.202 | -2.3202
2016-08-02 23:00 | 5.4429 | 17.25 | 995.25 | -3.1691 | -1.7015 | -3.137
2016-08-03 | 4.1622 | 17 | 995 | -1.0894 | -1.8015 | -3.206
2016-08-03 01:00 | 5.1141 | 17 | 995 | 0 | -2.0017 | -2.7129
2016-08-03 02:00 | 5.1199 | 17 | 994.25 | -0.79226 | -1.4011 | -3.3447
2016-08-03 03:00 | 4.71 | 17 | 994 | -0.19806 | -1.5012 | -2.3995
2016-08-03 04:00 | 5.5182 | 17 | 994 | -0.49516 | -2.2016 | -1.8397
2016-08-03 05:00 | 6.1876 | 17.25 | 994 | -0.39612 | -0.90064 | -1.682
2016-08-03 06:00 | 8.7748 | 18 | 994 | 0.79224 | -0.80054 | -1.5634
2016-08-03 07:00 | 9.4868 | 18.75 | 994 | -0.19806 | -2.4016 | -1.8456
2016-08-03 08:00 | 10.2944 | 19 | 994 | -0.6932 | -0.30019 | -2.9078
2016-08-03 09:00 | 9.7699 | 20.25 | 994 | -1.2874 | -0.50029 | -1.5067
2016-08-03 10:00 | 8.3929 | 21.5 | 994 | -1.2874 | -1.6009 | -2.5068
2016-08-03 11:00 | 9.9426 | 22 | 994 | -0.49513 | -2.4013 | -2.4297
2016-08-03 12:00 | 9.5802 | 22.5 | 993.5 | 0 | -1.2006 | -2.2969
2016-08-03 13:00 | 10.9637 | 22.75 | 993 | -1.1883 | -1.4007 | -2.2308
2016-08-03 14:00 | 12.3865 | 23.75 | 993 | -1.6834 | -1.3006 | -2.9861
2016-08-03 15:00 | 16.278 | 22.75 | 993 | 0.99023 | -1.4006 | -2.7648
2016-08-03 16:00 | 15.1478 | 21.75 | 993 | -2.1785 | -1.0004 | -2.3646
2016-08-03 17:00 | 13.1537 | 21 | 992.75 | 0.8912 | -1.1004 | -1.6076
2016-08-03 18:00 | 15.1772 | 19.25 | 993 | 0.89119 | -2.3007 | -1.9622
2016-08-03 19:00 | 15.183 | 17 | 993 | -0.69314 | -0.90026 | -2.1845
2016-08-03 20:00 | 13.9713 | 16 | 993.75 | -0.09902 | -0.90023 | -1.7045
2016-08-03 21:00 | 14.8301 | 15.25 | 994 | 0.39608 | -2.3005 | -1.8792
2016-08-03 22:00 | 14.9972 | 15 | 994 | -0.19804 | -0.90018 | -2.0416
2016-08-03 23:00 | 14.1989 | 15 | 994 | -0.29705 | -2.2004 | -1.8271
2016-08-04 | 14.735 | 15.5 | 994 | -2.2774 | -2.9004 | -2.3731
2016-08-04 01:00 | 10.181 | 15 | 994 | -1.6833 | -1.0001 | -2.1857
2016-08-04 02:00 | 7.1831 | 15 | 994 | -0.29705 | -2.1002 | -2.1683
2016-08-04 03:00 | 10.209 | 15 | 994 | 1.4852 | -1.4001 | -2.0818
2016-08-04 04:00 | 11.854 | 15 | 993.75 | 0.19803 | -1.8 | -1.5457
2016-08-04 05:00 | 11.8158 | 15 | 994 | 0.99013 | -0.89999 | -0.76396
2016-08-04 06:00 | 12.926 | 15.5 | 994.5 |  | -1.7999 | -1.3093
2016-08-04 07:00 | 12.4683 | 16.5 | 995 |  | -0.59996 | -1.0117
2016-08-04 08:00 | 12.0237 | 18.25 | 995 | -0.49505 | 0 | -1.1118
2016-08-04 09:00 | 11.4093 | 19 | 995 | -1.5842 | -2.0997 | -1.3904
2016-08-04 10:00 | 9.247 | 20.5 | 995 | 1.0891 | -1.1998 | -1.8732
2016-08-04 11:00 | 12.0925 | 21.25 | 995 | 2.5743 | -3.0994 | -1.7618
2016-08-04 12:00 | 15.9488 | 22 | 995 | -1.9802 | -2.8994 | -2.048
2016-08-04 13:00 | 17.1865 | 20.5 | 995 | 0.69308 | -2.0995 | -1.7057
2016-08-04 14:00 | 17.3997 | 19.25 | 995.75 | 0 | -2.0994 | -1.4253
2016-08-04 15:00 | 18.8843 | 18.5 | 996 | -0.99012 | -1.1996 | -2.8739
2016-08-04 16:00 | 20.7971 | 18 | 996 | 0.39605 | -1.6994 | -1.4055
2016-08-04 17:00 | 14.8587 | 19.25 | 996.25 | 0.59408 | -1.1996 | -0.90992
2016-08-04 18:00 | 15.7142 | 18.75 | 997 | -0.099013 | -0.89964 | -0.47463
2016-08-04 19:00 | 13.4249 | 17.25 | 998 | 1.1882 | 0 | -0.48064
2016-08-04 20:00 | 9.7806 | 16.25 | 998.25 | -0.99014 | 0.49977 | -0.75686
2016-08-04 21:00 | 10.6385 | 15.5 | 999 | 2.3764 | 0.59971 | -0.83219
2016-08-04 22:00 | 10.4813 | 14.25 | 1000 | -1.2872 | -0.69964 | -1.4142
2016-08-04 23:00 | 9.6114 | 13.75 | 1000 | 0.69311 | -2.0988 | -1.5906
2016-08-05 | 9.0381 | 13 | 1000.75 | 0.89114 | -1.1993 | -1.4239
2016-08-05 01:00 | 9.3302 | 12.25 | 1001 | 1.8813 | -1.599 | -1.6286
2016-08-05 02:00 | 8.8885 | 12 | 1001.75 | 0.89115 | -1.6989 | -1.9037
2016-08-05 03:00 | 9.6866 | 11.75 | 1002 | 1.1882 | -1.2991 | -1.3567
2016-08-05 04:00 | 9.0779 | 11 | 1002.75 | -0.19803 | -0.79944 | -1.4025
2016-08-05 05:00 | 14.042 | 11.75 | 1003 | -0.39607 | -2.4982 | -1.4525
2016-08-05 06:00 | 15.9426 | 14 | 1003.75 | 0.89116 | -1.0992 | -1.2869
2016-08-05 07:00 | 16.3145 | 15.75 | 1004.25 | 0.89117 | -0.79937 | -1.0173
2016-08-05 08:00 | 12.968 | 18.5 | 1004.75 | -1.3863 | -1.3989 | -1.1996
2016-08-05 09:00 | 10.7404 | 21.25 | 1005.25 | 1.7823 | -1.6986 | -1.5008
2016-08-05 10:00 | 9.2877 | 22.25 | 1006 | 0.69314 | -2.6976 | -1.8473
2016-08-05 11:00 | 9.1196 | 23.5 | 1006 | -0.29706 | -1.2988 | -1.9847
2016-08-05 12:00 | 11.5783 | 23.75 | 1006 | 1.1882 | -1.099 | -2.1273
2016-08-05 13:00 | 11.3175 | 23.25 | 1006 | -2.8716 | -2.2978 | -1.8737
2016-08-05 14:00 | 14.5116 | 24.75 | 1006 | -1.3863 | -3.4965 | -1.5408
2016-08-05 15:00 | 16.1026 | 23.25 | 1006 | 0.099022 | -1.1988 | -1.3786
2016-08-05 16:00 | 15.544 | 22.75 | 1006 | -0.59413 | -2.1977 | -1.9972
2016-08-05 17:00 | 14.7209 | 21.5 | 1006.75 | -0.49511 | -2.797 | -1.2886
2016-08-05 18:00 | 16.6379 | 20.75 | 1007 | -0.49511 | -1.8979 | -0.57518
2016-08-05 19:00 | 16.8486 | 18.5 | 1007.5 | 0.099023 | -0.79908 | -0.1093
2016-08-05 20:00 | 17.7822 | 17.25 | 1008 | 0.099024 | -2.5969 | -1.1811
2016-08-05 21:00 | 9.9682 | 16.25 | 1008.75 | 0.59414 | -3.4958 | -2.2052
2016-08-05 22:00 | 5.8555 | 15 | 1009 | -2.5746 | -1.2984 | -2.5043
2016-08-05 23:00 | 5.7369 | 13.75 | 1009 | 0 | -0.59924 | -1.6599
2016-08-06 | 7.6625 | 12.75 | 1009 | 0.49513 | -1.8975 | -2.283
2016-08-06 01:00 | 7.0341 | 12.25 | 1009.25 | 1.4854 | -2.1971 | -1.7798
2016-08-06 02:00 | 6.0167 | 11.75 | 1010 | 0.29708 | -1.5978 | -1.9725
2016-08-06 03:00 | 6.4077 | 11 | 1010 | -1.5844 | -0.49931 | -1.5823
2016-08-06 04:00 | 5.5919 | 11 | 1010 | -0.59416 | -1.0984 | -0.95891
2016-08-06 05:00 | 9.8985 | 11.25 | 1011 | 0.79222 | -0.69899 | -0.1618
2016-08-06 06:00 | 10.6752 | 13.75 | 1011.25 | 0.099028 | 0.1997 | -0.45954
2016-08-06 07:00 | 11.102 | 16 | 1012 | 0.19806 | -0.69895 | -0.31132
2016-08-06 08:00 | 8.6666 | 20 | 1012 | -0.49514 | -1.7972 | -1.3978
2016-08-06 09:00 | 8.5135 | 23 | 1012.25 | 0.89126 | -0.6989 | -1.2208
2016-08-06 10:00 | 7.3391 | 25 | 1013 | 0.59417 | -1.0982 | -1.7181
2016-08-06 11:00 | 6.7983 | 25.25 | 1013 | -1.6835 | -2.3961 | -2.1624
2016-08-06 12:00 | 13.5154 | 27.75 | 1013 | -1.4854 | -2.4959 | -2.049
2016-08-06 13:00 | 14.8618 | 26 | 1013 | -0.19806 | -2.0965 | -1.4947
2016-08-06 14:00 | 12.6701 | 26.25 | 1013 | -1.0893 | -3.2943 | -2.0821
2016-08-06 15:00 | 11.4958 | 27.25 | 1012.75 | -1.1884 | -1.5972 | -1.3469
2016-08-06 16:00 | 11.4798 | 25.75 | 1012.25 | -1.8816 | -2.3957 | -1.6839
2016-08-06 17:00 | 11.7434 | 23.75 | 1012.25 | -0.79225 | -1.7968 | -0.93451
2016-08-06 18:00 | 14.2018 | 23 | 1013 | -0.49516 | -1.3974 | -2.0479
2016-08-06 19:00 | 17.8796 | 19.5 | 1013 | -0.19807 | -0.39925 | -1.4464
2016-08-06 20:00 | 13.6391 | 17.5 | 1013 | -1.4855 | -1.7966 | -2.617
2016-08-06 21:00 | 14.3185 | 16.5 | 1013 | -2.4758 | -1.3973 | -3.1516
2016-08-06 22:00 | 10.9964 | 16 | 1013 | 1.4855 | -1.8963 | -1.5489
2016-08-06 23:00 | 8.2202 | 17 | 1012.75 | -1.4855 | -2.2954 | -2.3321
2016-08-07 | 7.0349 | 17 | 1012 | -1.9807 | -3.6925 | -2.7271
2016-08-07 01:00 | 7.5659 | 17 | 1011.75 | -0.89132 | -3.0937 | -2.3034
2016-08-07 02:00 | 8.8643 | 16 | 1011 | -4.5556 | -2.1954 | -2.3537
2016-08-07 03:00 | 9.759 | 17 | 1011 | 0.19807 | -1.4968 | -1.7434
2016-08-07 04:00 | 12.0072 | 17 | 1011 | -1.2875 | -1.397 | -2.1984
2016-08-07 05:00 | 9.7888 | 17 | 1011 | -0.89133 | -1.8959 | -2.1918
2016-08-07 06:00 | 7.6295 | 18 | 1011 | -0.39615 | -0.99781 | -1.6878
2016-08-07 07:00 | 7.2901 | 18.75 | 1010.25 | 0 | -1.8958 | -1.5176
2016-08-07 08:00 | 8.8364 | 20 | 1010 | -0.39615 | -0.89797 | -1.7986
2016-08-07 09:00 | 9.6767 | 21.5 | 1010 | -0.79231 | -2.9932 | -2.0381
2016-08-07 10:00 | 9.9974 | 22.25 | 1010 | -1.5846 | -3.0928 | -2.7101
2016-08-07 11:00 | 8.5168 | 24 | 1009.5 | -0.49519 |  | -3.4662
2016-08-07 12:00 | 7.3436 | 25.75 | 1009 | -0.59424 | -1.1972 | -2.2822
2016-08-07 13:00 | 7.5799 | 26.5 | 1008 | -2.1789 | -1.6959 | -2.9931
2016-08-07 14:00 | 9.3905 | 27 | 1007.75 | -1.0894 | -4.4891 | -3.2946
2016-08-07 15:00 | 12.1784 | 26.75 | 1007 | -1.0894 | -3.1921 | -3.7209
2016-08-07 16:00 | 15.3948 | 24.5 | 1007 | -1.2875 | -3.3915 | -2.7879
2016-08-07 17:00 | 19.5366 | 23.75 | 1006 | -0.89137 | -3.5909 | -3.4853
2016-08-07 18:00 | 18.0229 | 22.25 | 1006 | -1.4856 | -1.5959 | -2.7634
2016-08-07 19:00 | 18.5804 | 19 | 1006.25 | -0.099042 | -0.39897 | -1.9807
2016-08-07 20:00 | 18.4431 | 17.5 | 1007 | -0.59425 | -1.2966 | -2.3116
2016-08-07 21:00 | 13.5222 | 16.25 | 1007 | -1.5847 | -1.0971 | -2.0795
2016-08-07 22:00 | 9.655 | 15.5 | 1007 | -1.0895 | -2.5931 | -2.2773
2016-08-07 23:00 | 9.3663 | 15 | 1006.75 | -0.99044 | -1.097 | -1.5542
2016-08-08 | 10.3329 | 15 | 1006 | -0.59426 | -1.5956 | -2.3238
2016-08-08 01:00 | 10.6027 | 15 | 1006 | -1.5847 | -1.3961 | -2.5928
2016-08-08 02:00 | 11.2219 | 14.75 | 1005.5 | -2.0799 | -1.8947 | -1.9743
2016-08-08 03:00 | 11.9158 | 13.75 | 1005 | -1.2876 | -1.1966 | -2.1357
2016-08-08 04:00 | 14.5149 | 13 | 1006 | 0.39618 | -1.1966 | -2.0395
2016-08-08 05:00 | 13.3604 | 13.5 | 1006 | 0.39618 | -0.69798 | -2.297
2016-08-08 06:00 | 10.3252 | 14.5 | 1006.75 | -0.49523 | -2.1936 | -2.4596
2016-08-08 07:00 | 12.1044 | 15 | 1007 | -2.6743 | -0.99706 | -2.5672
2016-08-08 08:00 | 11.5897 | 17 | 1007.25 | -0.49524 | -2.4926 | -2.1455
2016-08-08 09:00 | 11.5956 | 18.75 | 1008 | 0.89143 | -1.5952 | -2.0595
2016-08-08 10:00 | 11.4237 | 20.25 | 1008 | 0.29714 | -2.9909 | -2.4014
2016-08-08 11:00 | 12.26 | 19.5 | 1008 | -2.1791 | -1.1963 | -2.071
2016-08-08 12:00 | 11.5022 | 21.25 | 1007.25 | 0.49524 | -1.6947 | -2.1606
2016-08-08 13:00 | 11.9798 | 22.25 | 1007 | -1.3867 | -2.2928 | -2.0323
2016-08-08 14:00 | 12.1087 | 21.75 | 1007 | -1.3867 | 0.099685 | -1.4148
2016-08-08 15:00 | 13.7092 | 20.25 | 1007 | -1.2876 | -2.7911 | -1.2353
2016-08-08 16:00 | 13.4164 | 19.75 | 1007 | 1.4858 | -1.9936 | -1.4541
2016-08-08 17:00 | 15.2362 | 19 | 1007 | 0.69335 | -1.4951 | -1.8119
2016-08-08 18:00 | 19.9654 | 17.75 | 1007 | -1.3867 | -1.3954 | -1.8405
2016-08-08 19:00 | 18.6228 | 16.5 | 1007.25 | 0.89146 | 0.29901 | -0.79266
2016-08-08 20:00 | 16.2921 | 15.5 | 1008 | -0.29716 | -2.392 | -1.1579
2016-08-08 21:00 | 10.2775 | 15 | 1008.5 | -0.099052 | -0.89698 | -1.5214
2016-08-08 22:00 | 9.6974 | 14 | 1008.75 | 0.39621 | -0.69763 | -0.99421
2016-08-08 23:00 | 9.563 | 12.5 | 1009 | -1.783 | -0.49829 | -1.7279
2016-08-09 | 9.6151 | 11.5 | 1009 | 0.39621 | -1.5945 | -1.6786
2016-08-09 01:00 | 9.7924 | 10.5 | 1009 | -2.4763 | -0.49826 | -1.2541
2016-08-09 02:00 | 9.8644 | 9.25 | 1010 | -0.49527 | -1.694 | -1.2864
2016-08-09 03:00 | 11.8173 | 9.5 | 1010 | -1.2877 | -1.5943 | -1.0803
2016-08-09 04:00 | 13.2389 | 9.5 | 1010 | 1.2877 | -1.6939 | -1.7133
2016-08-09 05:00 | 15.3451 | 10 | 1010 | -0.59433 | -0.79712 | -1.1367
2016-08-09 06:00 | 18.2257 | 11.25 | 1010.5 | 0.69339 | -1.3949 | -1.0665
2016-08-09 07:00 | 16.2783 | 12.5 | 1011 | -0.59434 | -1.7934 | -1.8824
2016-08-09 08:00 | 18.193 | 15.75 | 1011 | -1.8821 | -1.3948 | -1.5259
2016-08-09 09:00 | 14.2645 | 17.75 | 1011 | -0.099057 | -1.5941 | -2.3333
2016-08-09 10:00 | 15.2006 | 19 | 1011 | 0.89152 | -2.7895 | -2.7224
2016-08-09 11:00 | 13.4592 | 20.75 | 1011 | -0.89152 | -2.3909 | -2.5456
2016-08-09 12:00 | 23.1363 | 21.75 | 1011 | -1.2878 | -2.1916 | -2.3243
2016-08-09 13:00 | 19.4096 | 20.75 | 1010.75 | -2.4765 | -2.4904 | -1.6438
2016-08-09 14:00 | 28.3604 | 20.5 | 1010 | -1.684 | -2.3907 | -2.6951
2016-08-09 15:00 | 20.761 | 20.25 | 1010 | -0.79247 | -3.0879 | -2.642
2016-08-09 16:00 | 30.0429 | 19.25 | 1009.5 | 0.79248 | -2.789 | -2.0087
2016-08-09 17:00 | 26.4158 | 19 | 1009 | -1.4859 | -2.5897 | -2.728
2016-08-09 18:00 | 25.2059 | 18.25 | 1009 | -1.3868 | -1.3944 | -1.1025
2016-08-09 19:00 | 22.8361 | 16.5 | 1009 | -0.99061 | -0.69719 | -1.072
2016-08-09 20:00 | 15.5446 | 15.25 | 1009.25 | -1.585 | -0.29879 | -1.0997
2016-08-09 21:00 | 15.6632 | 14.75 | 1010 | -0.89155 | -0.49796 | -1.6619
2016-08-09 22:00 | 13.8008 | 13.25 | 1010 | 1.585 | -1.4938 | -1.5935
2016-08-09 23:00 | 14.2978 | 11.5 | 1010 | -1.3869 | -0.099586 | -1.8915
2016-08-10 | 14.0559 | 10.25 | 1010 | -0.89156 | -2.4896 | -1.5124
2016-08-10 01:00 | 9.221 | 9.5 | 1010 | -1.6841 | -1.6929 | -1.3139
2016-08-10 02:00 | 8.9331 | 9 | 1010 | 0.69344 | -1.2945 | -1.686
2016-08-10 03:00 | 9.3395 | 9 | 1010 | 1.1888 | -1.2945 | -1.4709
2016-08-10 04:00 | 11.7425 | 9.25 | 1010 | -0.89158 | -1.9914 | -1.6742
2016-08-10 05:00 | 11.0865 | 10.25 | 1010 | -0.39626 | -1.0953 | -1.3543
2016-08-10 06:00 | 12.7999 | 11.5 | 1010 | 0.49533 | -1.3939 | -0.66647
2016-08-10 07:00 | 15.2758 | 12.75 | 1010 | -1.9813 | -1.8917 | -1.5094
2016-08-10 08:00 | 13.7738 | 14.5 | 1010 | 0.5944 | -2.1903 | -1.8215
2016-08-10 09:00 | 12.3048 | 15.5 | 1010.5 | 0.19813 | -1.9911 | -1.6944
2016-08-10 10:00 | 12.5583 | 17.5 | 1011 | 0.2972 | -2.4888 | -2.3136
2016-08-10 11:00 | 12.5905 | 18.25 | 1010.5 | -1.3869 | -1.1946 | -1.2464
2016-08-10 12:00 | 13.2581 | 18.75 | 1011 | -2.7739 | -1.7919 | -3.0379
2016-08-10 13:00 | 10.8058 | 20.5 | 1010.5 | -1.3869 | -2.2895 | -2.6265
2016-08-10 14:00 | 15.257 | 20 | 1010 | -2.5758 | -2.8867 | -1.7514
2016-08-10 15:00 | 14.7983 | 21 | 1010 | -2.6749 | -2.8866 | -1.9659
2016-08-10 16:00 | 15.2707 | 18.75 | 1010 | -0.19814 | -3.6828 | -1.9952
2016-08-10 17:00 | 18.8886 | 19.25 | 1010 | 0.099069 | -2.1897 | -2.2164
2016-08-10 18:00 | 16.4606 | 17.75 | 1009.5 | 0.09907 | -1.8911 | -1.7288
2016-08-10 19:00 | 19.8088 | 15.5 | 1009 | -0.19814 | -0.49763 | -1.4344
2016-08-10 20:00 | 15.9727 | 13.75 | 1009.25 | -1.0898 | -1.2938 | -2.2265
2016-08-10 21:00 | 18.6743 | 14 | 1010 | -0.59443 | -1.3933 | -1.852
2016-08-10 22:00 | 17.1952 | 14 | 1009.5 | -1.6842 | -1.5923 | -1.5227
2016-08-10 23:00 | 13.9381 | 13.25 | 1009 | -1.6842 | -1.2937 | -1.7087
2016-08-11 | 11.1498 | 13.75 | 1009 | -2.6749 | -1.4927 | -1.5257
2016-08-11 01:00 | 8.0044 | 14 | 1009 | -0.89165 | -1.4926 | -1.7606
2016-08-11 02:00 | 6.3715 | 14 | 1008 | -1.2879 | -2.1891 | -2.0665
2016-08-11 03:00 | 5.7354 | 13.25 | 1008 | -1.6842 | -1.2935 | -1.251
2016-08-11 04:00 | 7.1574 | 13.75 | 1008 | 0 | -2.8855 | -2.2461
2016-08-11 05:00 | 7.8416 | 14 | 1007.5 | -1.5852 | -2.6864 | -2.2175
2016-08-11 06:00 | 13.0463 | 14 | 1007.5 | -1.288 | -2.4873 | -2.355
2016-08-11 07:00 | 11.9403 | 15.5 | 1007.25 | -0.3963 | -2.3878 | -1.5042
2016-08-11 08:00 | 12.756 | 16.75 | 1007.25 | -1.9815 | -1.4923 | -2.1368
2016-08-11 09:00 | 14.7952 | 17.75 | 1007 | -1.288 | -2.5866 | -1.6002
2016-08-11 10:00 | 16.4577 | 19.5 | 1007 | -1.5852 | -1.9896 | -2.458
2016-08-11 11:00 | 17.0126 | 20.75 | 1007 | 0.19815 | -2.487 | -2.1235
2016-08-11 12:00 | 20.6465 | 22.5 | 1007 | -1.0898 | -1.5916 | -1.492
2016-08-11 13:00 | 20.6979 | 23.5 | 1007 | -1.9815 | -1.691 | -2.1681
2016-08-11 14:00 | 23.8301 | 24.25 | 1007 | -3.0714 | -2.3873 | -2.1668
2016-08-11 15:00 | 21.8531 | 22.25 | 1007 | 0 | -2.2877 | -1.2955
2016-08-11 16:00 | 22.5105 | 22.25 | 1007 | -0.099078 | -1.0941 | -1.274
2016-08-11 17:00 | 20.5819 | 21.25 | 1007 | -1.3871 | -1.3924 | -1.891
2016-08-11 18:00 | 19.8633 | 21 | 1007 | 0.59448 | -0.89512 | -1.1268
2016-08-11 19:00 | 19.7376 | 19.25 | 1007.25 | 1.8825 | -0.79564 | -1.6106
2016-08-11 20:00 | 17.0833 | 17.5 | 1008 | -0.9908 | -0.1989 | -1.1817
2016-08-11 21:00 | 14.8689 | 16.5 | 1008 | -1.5853 | -0.1989 | -1.6014
2016-08-11 22:00 | 12.9762 | 15.75 | 1008.25 | -0.099081 | 0.099446 | -1.5579
2016-08-11 23:00 | 13.4239 | 15.25 | 1009 | -0.99081 | -1.9889 | -1.8666
2016-08-12 | 12.3866 | 14.75 | 1009 | -1.3871 | -1.9888 | -2.2501
2016-08-12 01:00 | 11.7758 | 14 | 1009 | -2.0807 | -2.1876 | -1.9426
2016-08-12 02:00 | 10.5833 | 14 | 1009 | -1.5853 | -2.287 | -1.8051
2016-08-12 03:00 | 10.2134 | 13.25 | 1009 | -2.2789 | -1.9886 | -2.1542
2016-08-12 04:00 | 10.7398 | 13 | 1009 | -1.7835 | -1.7897 | -1.4865
2016-08-12 05:00 | 13.6579 | 13.25 | 1009 | 0 | -0.7954 | -1.9571
2016-08-12 06:00 | 15.651 | 14.5 | 1010 | -2.4771 | -2.8832 | -1.3139
2016-08-12 07:00 | 14.1462 | 16.5 | 1010 | -0.79267 | -0.69593 | -1.7904
2016-08-12 08:00 | 13.2973 | 19.5 | 1010 | -1.4863 | -1.4912 | -0.91183
2016-08-12 09:00 | 11.9982 | 22.25 | 1010 | -0.79268 | -1.69 | -1.5796
2016-08-12 10:00 | 8.1314 | 23.5 | 1010 | 0 | -2.5847 | -2.4862
2016-08-12 11:00 | 14.6634 | 25 | 1009 | -2.6753 | -2.5846 | -3.2991
2016-08-12 12:00 | 20.7885 | 26.75 | 1009 | -3.5671 | -3.5785 | -2.6939
2016-08-12 13:00 | 20.5383 | 26.25 | 1009 | -0.39635 | -3.976 | -2.7042
2016-08-12 14:00 | 23.979 | 27 | 1008.75 | -2.3781 | -2.1868 | -2.3074
2016-08-12 15:00 | 22.7868 | 27.25 | 1008 | -2.4772 | -2.3855 | -2.1566
2016-08-12 16:00 | 22.058 | 26.5 | 1008 | -3.1708 | -2.1866 | -1.8532
2016-08-12 17:00 | 22.0962 | 24.5 | 1008 | -1.5854 | -0.099389 | -1.7542
2016-08-12 18:00 | 21.9945 | 22.75 | 1008 | -1.8827 | -1.5902 | -1.7062
2016-08-12 19:00 | 20.9971 | 19.5 | 1008 | -0.99089 | -1.8883 | -1.7246
2016-08-12 20:00 | 16.3975 | 17.75 | 1008.5 | 0.79271 | -3.2795 | -2.2008
2016-08-12 21:00 | 8.4515 | 16.75 | 1009 | -1.7836 | -1.7888 | -2.485
2016-08-12 22:00 | 6.1214 | 15.75 | 1009 | -2.18 | -2.4843 | -2.4354
2016-08-12 23:00 | 6.5842 | 15 | 1008.75 | -1.4864 | -2.3849 | -2.2359
2016-08-13 | 4.819 | 14.25 | 1008 | -1.1891 | -1.4905 | -2.0029
2016-08-13 01:00 | 5.0027 | 14 | 1008 | -1.3873 | -2.4841 | -1.9897
2016-08-13 02:00 | 4.7792 | 13.25 | 1008 | -2.18 | -2.0866 | -2.2342
2016-08-13 03:00 | 5.6354 | 13 | 1008 | -0.89183 | -1.4904 | -2.0882
2016-08-13 04:00 | 6.6383 | 13 | 1008 | -0.89183 | -0.49678 | -1.4775
2016-08-13 05:00 | 6.4707 | 13.25 | 1008 | -1.5855 | -0.59612 | -1.4834
2016-08-13 06:00 | 8.6099 | 14.5 | 1008 | 1.1891 | -3.1792 | -0.86946
2016-08-13 07:00 | 8.2845 | 16.5 | 1008.75 | -0.99094 | -0.69543 | -0.58166
2016-08-13 08:00 | 7.9863 | 19.25 | 1008 | -0.29728 | -1.3908 | -1.055
2016-08-13 09:00 | 8.1232 | 20.75 | 1008 | 2.081 | -0.49671 | -1.3346
2016-08-13 10:00 | 9.452 | 22 | 1008 | 1.2882 | 0.099338 | -1.7684
2016-08-13 11:00 | 9.0234 | 22 | 1008 | -2.5765 | -2.384 | -2.4489
2016-08-13 12:00 | 9.8681 | 22.25 | 1008 | -1.4864 | -2.1853 | -1.8969
2016-08-13 13:00 | 11.1182 | 21.75 | 1008 | -0.89186 | -1.7879 | -1.8017
2016-08-13 14:00 | 9.9627 | 21.75 | 1008 | -0.39639 | -1.3906 | -1.6995
2016-08-13 15:00 | 12.3743 | 26.5 | 1007.75 | -0.59458 | -2.1851 | -2.4751
2016-08-13 16:00 | 14.8841 | 25.25 | 1007 | 0.19819 | -3.2776 | -2.3036
2016-08-13 17:00 | 15.91 | 24.25 | 1007 | 0.69368 | -0.69522 | -2.3201
2016-08-13 18:00 | 16.2823 | 22.75 | 1007.5 | 0.29729 | -0.6952 | -2.2207
2016-08-13 19:00 | 14.2959 | 19.5 | 1008 | -0.49549 | -1.6883 | -1.2802
2016-08-13 20:00 | 15.6108 | 17.75 | 1008 | -0.69369 | -2.2841 | -1.5108
2016-08-13 21:00 | 13.9606 | 17 | 1008.75 | -1.8829 | -2.0854 | -1.7857
2016-08-13 22:00 | 12.2255 | 16 | 1009 | -2.1802 | -1.3902 | -1.7996
2016-08-13 23:00 | 11.9434 | 14.5 | 1009 | -0.4955 | -1.0923 | -1.8923
2016-08-14 | 10.3356 | 13 | 1009 | 0 | -2.9789 | -2.4748
2016-08-14 01:00 | 7.6975 | 12.25 | 1009 | -0.3964 | -2.6809 | -2.3077
2016-08-14 02:00 | 8.4664 | 12 | 1009 | -1.8829 | -0.9929 | -1.4492
2016-08-14 03:00 | 9.8384 | 12 | 1009 | 0.59461 | -0.59572 | -1.1503
2016-08-14 04:00 | 10.5423 | 12.75 | 1009 | 0.49551 | -0.39714 | -1.073
2016-08-14 05:00 | 9.8505 | 13.5 | 1010 | -1.0901 | -0.39712 | -0.78249
2016-08-14 06:00 | 7.7847 | 15.75 | 1010 | 1.0901 | -2.1841 | -0.80957
2016-08-14 07:00 | 5.4415 | 18 | 1010 | 0.79282 | -1.4891 | -0.97179
2016-08-14 08:00 | 6.3149 | 20 | 1010.25 | 0.099103 | -0.89345 | -0.92318
2016-08-14 09:00 | 5.7529 | 22 | 1011 | -0.59462 | -0.29781 | -1.4905
2016-08-14 10:00 | 7.7167 | 23 | 1010.75 | 0 | -0.99266 | -1.6704
2016-08-14 11:00 | 8.3638 | 24 | 1010.25 | -0.49552 | -2.4816 | -1.4745
2016-08-14 12:00 | 8.6624 | 25.25 | 1010 | -2.3785 | -0.39704 | -2.0661
2016-08-14 13:00 | 9.9618 | 24.25 | 1010.25 | -2.4776 | -0.89332 | -1.1775
2016-08-14 14:00 | 8.5974 | 25.75 | 1010 | -1.3875 | -0.99254 | -1.825
2016-08-14 15:00 | 9.2217 | 28.75 | 1010 | -0.69374 | -2.8783 | -2.1625
2016-08-14 16:00 | 10.37 | 28.25 | 1010 | -0.39643 | -2.4812 | -2.2183
2016-08-14 17:00 | 10.6593 | 24 | 1010 | -1.7839 | -1.1909 | -1.9476
2016-08-14 18:00 | 19.8311 | 24 | 1010 | 1.6848 | -1.3894 | -1.4913
2016-08-14 19:00 | 14.9532 | 18.5 | 1010.25 | 2.6759 | -0.69468 | -1.3374
2016-08-14 20:00 | 13.0698 | 15.75 | 1011 | -0.49554 | -1.7863 | -1.4723
2016-08-14 21:00 | 10.5982 | 13.5 | 1011 | -0.59465 | -0.099233 | -0.95953
2016-08-14 22:00 | 9.5089 | 12.5 | 1011 | -2.6759 | -0.69461 | -1.5138
2016-08-14 23:00 | 6.0321 | 12 | 1011 | -1.8831 | -1.1907 | -1.8807
2016-08-15 | 6.5071 | 11 | 1011 | -0.69377 | -2.6791 | -2.0342
2016-08-15 01:00 | 5.2897 | 10 | 1011 | -1.784 | -2.2821 | -2.4892
2016-08-15 02:00 | 6.6362 | 9.25 | 1011 | -2.0813 | -3.0758 | -2.6117
2016-08-15 03:00 | 4.6332 | 9 | 1010.75 | -3.2707 | -1.5874 | -2.4104
2016-08-15 04:00 | 9.0632 | 8.25 | 1010 | -2.676 | -1.7858 | -2.3318
2016-08-15 05:00 | 14.7558 | 8.5 | 1010 | 0.099112 | -1.4881 | -1.3037
2016-08-15 06:00 | 16.1205 | 11 | 1011 | 0.19822 | -2.5794 | -1.4994
2016-08-15 07:00 | 9.6318 | 14 | 1011 | -0.99112 | -1.9841 | -2.0608
2016-08-15 08:00 | 4.3844 | 19.25 | 1011 | 0.7929 | -3.6704 | -2.7128
2016-08-15 09:00 | 6.7592 | 23 | 1010.25 | -0.89202 | -2.3807 | -2.0692
2016-08-15 10:00 | 9.0421 | 24.75 | 1010 | -0.99114 | -1.4879 | -2.5083
2016-08-15 11:00 | 8.5972 | 26.5 | 1009.75 | -1.8832 | -0.99191 | -2.408
2016-08-15 12:00 | 9.9017 | 27 | 1009 | -1.0903 | -0.69432 | -1.789
2016-08-15 13:00 | 10.8461 | 27.25 | 1009 | -2.2796 | -3.1739 | -2.0129
2016-08-15 14:00 | 12.119 | 29 | 1008 | -1.4867 | -3.3722 | -2.2286
2016-08-15 15:00 | 11.6177 | 28.75 | 1008 | -2.9735 | -3.5705 | -2.2682
2016-08-15 16:00 | 12.0176 | 26.75 | 1008 | -1.5859 | -2.3802 | -1.9996
2016-08-15 17:00 | 13.5471 | 23.5 | 1007 | -2.7753 | -1.8843 | -2.7008
2016-08-15 18:00 | 14.5366 | 21.75 | 1007.25 | 0.099117 | -1.19 | -2.221
2016-08-15 19:00 | 12.1528 | 16.75 | 1008 | -1.0903 | -2.2809 | -1.9998
2016-08-15 20:00 | 11.9149 | 14.5 | 1008 | -2.9735 | -1.9833 | -2.0405
2016-08-15 21:00 | 9.0442 | 12.75 | 1008 | -1.0903 | -1.6857 | -1.4326
2016-08-15 22:00 | 6.6009 | 11.75 | 1008 | -1.5859 | -1.4874 | -1.9553
2016-08-15 23:00 | 5.7739 | 11 | 1007 | -3.4692 | -1.3882 | -1.8265
2016-08-16 | 6.833 | 10.5 | 1007 | -2.478 | -2.1814 | -1.9352
2016-08-16 01:00 | 7.3946 | 10 | 1006.5 | -0.79296 | -2.2804 | -2.6412
2016-08-16 02:00 | 7.565 | 10 | 1006 | -1.5859 | -3.2718 | -2.7053
2016-08-16 03:00 | 7.5975 | 9 | 1006 | -1.3877 | -1.7846 | -2.8354
2016-08-16 04:00 | 8.3249 | 9 | 1005.5 | -2.478 | -1.5862 | -2.1728
2016-08-16 05:00 | 13.1425 | 9.25 | 1005 | -0.49561 | -1.3879 | -1.8156
2016-08-16 06:00 | 26.9058 | 11.25 | 1005 | -0.39649 | -1.487 | -1.7865
2016-08-16 07:00 | 15.5967 | 14.5 | 1005 | -0.29737 | -0.99132 | -1.3896
2016-08-16 08:00 | 12.7598 | 18.75 | 1005 | -3.0728 | -2.3791 | -2.068
2016-08-16 09:00 | 12.62 | 23.5 | 1005 | -1.6851 | -3.0729 | -3.3046
2016-08-16 10:00 | 12.5627 | 25.25 | 1005 | -2.1807 | -4.064 | -4.4766
2016-08-16 11:00 | 13.8603 | 26.5 | 1004 | -2.379 | -4.2621 | -4.1146
2016-08-16 12:00 | 13.0789 | 28.5 | 1003.5 | -1.9825 | -3.0726 | -3.5325
2016-08-16 13:00 | 15.9634 | 27.75 | 1003 | -2.5772 | -3.1716 | -3.7804
2016-08-16 14:00 | 19.089 | 28 | 1003 | -2.5772 | -4.3609 | -3.3566
2016-08-16 15:00 | 16.6249 | 28 | 1003 | -3.172 | -3.7661 | -3.5763
2016-08-16 16:00 | 14.587 | 25.5 | 1002.5 | -2.6764 | -3.6669 | -3.6129
2016-08-16 17:00 | 14.358 | 23.25 | 1002 | -2.7755 | -3.6668 | -3.6644
2016-08-16 18:00 | 11.6032 | 20.75 | 1002 | -2.8747 | -3.1712 | -3.4811
2016-08-16 19:00 | 11.7156 | 16.75 | 1002 | -1.6852 | -3.3693 | -2.8638
2016-08-16 20:00 | 13.0407 | 14.5 | 1002 | -2.2799 | -2.4773 | -2.1143
2016-08-16 21:00 | 13.2313 | 13.5 | 1002 | -2.5773 | -2.2791 | -2.778
2016-08-16 22:00 | 11.329 | 12.25 | 1002 | -1.4869 | -1.09 | -2.3172
2016-08-16 23:00 | 10.5461 | 11.25 | 1002 | -2.4782 | -2.2789 | -3.2048
2016-08-17 | 9.1592 | 11 | 1001.5 | -1.9826 | -2.1798 | -3.3682
2016-08-17 01:00 | 10.5689 | 10.75 | 1001 | -2.28 | -3.3686 | -3.1068
2016-08-17 02:00 | 8.653 | 10.5 | 1000.25 | -3.3704 | -3.1704 | -3.9872
2016-08-17 03:00 | 10.3939 | 10 | 1000 | -3.5687 | -3.3684 | -3.4049
2016-08-17 04:00 | 11.1668 | 9.5 | 999.25 | -2.1809 | -3.7646 | -3.9467
2016-08-17 05:00 | 14.2814 | 9.5 | 999 | -1.8835 | -2.8729 | -3.0199
2016-08-17 06:00 | 20.3501 | 11.75 | 999 | -4.7583 | -3.0709 | -2.8227
2016-08-17 07:00 | 15.2314 | 15.25 | 999 | -3.6679 | -3.269 | -3.3496
2016-08-17 08:00 | 15.8517 | 20 | 999 | -3.1722 | -2.5755 | -3.1615
2016-08-17 09:00 | 16.2115 | 25 | 999 | -3.2714 | -5.1508 | -4.9268
2016-08-17 10:00 | 17.2465 | 26.5 | 998.75 | -7.2367 | -4.9525 | -5.4504
2016-08-17 11:00 | 20.5705 | 28.75 | 998 | -5.948 | -6.0419 | -5.1477
2016-08-17 12:00 | 18.9081 | 30.75 | 998 | -4.8575 | -6.3389 | -3.9239
2016-08-17 13:00 | 22.2035 | 31.5 | 997.75 | -3.9653 | -3.1693 | -3.6485
2016-08-17 14:00 | 21.4466 | 32.25 | 997 | -2.1809 | -3.2683 | -4.2477
2016-08-17 15:00 | 31.9587 | 33.5 | 997 | -0.49567 | 0.39614 | -3.4822
2016-08-17 16:00 | 33.351 | 30.25 | 996.75 | -1.487 | -3.9613 | -3.8043
2016-08-17 17:00 | 27.496 | 27 | 996 | -3.668 | -3.5651 | -3.7625
2016-08-17 18:00 | 25.9424 | 21.75 | 996.5 | -3.0732 | -2.4757 | -3.134
2016-08-17 19:00 | 26.703 | 19 | 997 | -2.181 | -0.69317 | -3.3746
2016-08-17 20:00 | 19.0368 | 17.25 | 997 | -1.8836 | -2.9706 | -4.353
2016-08-17 21:00 | 20.6811 | 15.5 | 997 | -3.8663 | -5.347 | -4.6745
2016-08-17 22:00 | 20.018 | 14.25 | 996.5 | -4.8577 | -5.5448 | -4.7767
2016-08-17 23:00 | 18.693 | 14.5 | 995.75 | -4.362 | -3.7625 | -4.4337
2016-08-18 | 18.4729 | 15 | 996 | -4.0647 | -4.1584 | -4.5806
2016-08-18 01:00 | 16.4016 | 15 | 995.75 | -2.181 | -3.0692 | -4.2599
2016-08-18 02:00 | 14.3327 | 15 | 996 | -2.9742 | -3.4651 | -3.1871
2016-08-18 03:00 | 14.8006 | 15 | 996 | -2.5776 | -4.257 | -4.5996
2016-08-18 04:00 | 16.3317 | 15 | 995.25 | -3.1725 | -6.4348 | -4.9472
2016-08-18 05:00 | 16.615 | 15 | 995 | -3.569 | -5.5437 | -5.1821
2016-08-18 06:00 | 22.5738 | 15.5 | 995 | -5.2544 | -4.0586 | -4.8719
2016-08-18 07:00 | 22.1257 | 17 | 995 | -5.2544 | -5.9393 | -4.2546
2016-08-18 08:00 | 21.9228 | 18.75 | 995.25 | -4.6596 | -4.5533 | -4.3659
2016-08-18 09:00 | 20.0453 | 19.75 | 996 | -5.2545 | -5.444 | -4.7772
2016-08-18 10:00 | 22.9508 | 23.5 | 995.5 | -4.5605 | -5.2459 | -5.1596
2016-08-18 11:00 | 27.7754 | 24.25 | 995.25 | -6.246 | -5.3447 | -5.262
2016-08-18 12:00 | 28.6306 | 24 | 995.5 | -7.4357 | -6.6312 | -5.6465
2016-08-18 13:00 | 25.0507 | 25.5 | 995 | -4.7589 | -4.1567 | -4.634
2016-08-18 14:00 | 28.2719 | 28.5 | 995 | -5.1555 | -2.969 | -4.1995
2016-08-18 15:00 | 35.9056 | 28.25 | 995 | -3.2717 | -3.5627 | -3.87
2016-08-18 16:00 | 29.3705 | 22.75 | 995 | -4.6598 | -3.5626 | -3.2925
2016-08-18 17:00 | 25.1104 | 19.5 | 995 | -2.9743 | -2.8698 | -3.1917
2016-08-18 18:00 | 25.2565 | 19 | 995 | -2.6769 | -1.7812 | -2.7785
2016-08-18 19:00 | 24.7132 | 18.5 | 995.75 | -4.065 | 0 | -2.8495
2016-08-18 20:00 | 20.233 | 17.25 | 995.5 | -3.6684 | 0.5937 | -3.3959
2016-08-18 21:00 | 18.2788 | 17 | 995.75 | -4.5607 | -4.0568 | -4.5688
2016-08-18 22:00 | 17.2524 | 17 | 996 | -6.3454 | -3.6609 | -4.6838
2016-08-18 23:00 | 18.4393 | 16.25 | 995.25 | -12.8891 | -6.5301 | -6.3543
2016-08-19 | 16.8084 | 16 | 995 | -15.9627 | -7.4203 | -6.7036
2016-08-19 01:00 | 18.1188 | 15.5 | 995 | -17.1525 | -6.8265 | -6.608
2016-08-19 02:00 | 17.1859 | 16 | 994 | -17.0535 | -8.1124 | -7.1197
2016-08-19 03:00 | 15.5098 | 16 | 994 | -19.2348 | -8.6068 | -7.8058
2016-08-19 04:00 | 12.6898 | 16 | 993.25 | -16.1612 | -8.0129 | -8.2272
2016-08-19 05:00 | 13.051 | 16 | 993 | -15.8639 | -11.2771 | -8.981
2016-08-19 06:00 | 16.3567 | 16 | 993 | -14.6741 | -11.5736 | -9.9929
2016-08-19 07:00 | 19.8484 | 16.5 | 993 | -12.0963 | -11.87 | -10.8747
2016-08-19 08:00 | 17.4838 | 17 | 992.5 | -12.2946 | -12.0674 | -10.1911
2016-08-19 09:00 | 8.5172 | 18.25 | 992 | -11.5015 | -8.803 | -8.6368
2016-08-19 10:00 | 6.4692 | 18.5 | 992 | -6.1474 | -9.6929 | -7.9357
2016-08-19 11:00 | 7.1182 | 17.5 | 991.75 | -5.4533 | -8.9014 | -7.5476
2016-08-19 12:00 | 2.1168 | 17.75 | 991.5 | -5.6517 | -5.1429 | -6.0842
2016-08-19 13:00 | 9.7733 | 19.25 | 991 | -4.0652 | -5.3405 | -5.4036
2016-08-19 14:00 | 8.2383 | 15.75 | 991.75 | -2.4788 | -4.4503 | -5.5372
2016-08-19 15:00 | 8.9768 | 15.5 | 991 | -2.7763 | -3.3623 | -3.7743
2016-08-19 16:00 | 14.6566 | 16 | 991 | -0.99153 | -2.2745 | -2.8455
2016-08-19 17:00 | 13.2916 | 16.75 | 991 | -1.1898 | -1.8788 | -2.9603
2016-08-19 18:00 | 15.4454 | 16 | 991 | -1.0907 | -2.2743 | -2.5214
2016-08-19 19:00 | 17.887 | 16 | 991.75 | -0.59493 | -2.3731 | -2.3197
2016-08-19 20:00 | 16.3055 | 15.25 | 992 | -2.578 | -2.6697 | -3.0674
2016-08-19 21:00 | 18.1362 | 15 | 992 | -0.49578 | -2.4719 | -2.1569
2016-08-19 22:00 | 18.5877 | 15 | 992 | -0.19831 | -2.8673 | -3.1762
2016-08-19 23:00 | 19.5695 | 15 | 992 | -3.5696 | -2.274 | -2.702
2016-08-20 | 16.3842 | 15 | 992 | -1.0907 | -2.0762 | -2.9739
2016-08-20 01:00 | 17.957 | 15 | 992 | -1.289 | -3.1636 | -2.9425
2016-08-20 02:00 | 15.6834 | 15 | 992 | -2.0823 | -3.1635 | -2.8029
2016-08-20 03:00 | 16.94 | 14.75 | 992 | -0.99158 | -1.1863 | -2.6072
2016-08-20 04:00 | 18.8241 | 14 | 991.75 | -3.9663 | -2.4713 | -2.4516
2016-08-20 05:00 | 19.6736 | 15 | 992 | -1.6857 | -1.977 | -2.3192
2016-08-20 06:00 | 18.1772 | 16 | 992 | -2.1815 | -2.57 | -2.2543
2016-08-20 07:00 | 23.6833 | 17 | 992 | -2.479 | -2.7676 | -2.4294
2016-08-20 08:00 | 18.833 | 18 | 992 | 0.29748 | 0.69189 | -1.3719
2016-08-20 09:00 | 8.8236 | 15.5 | 992.75 | -0.09916 | 0 | -0.64339
2016-08-20 10:00 | 17.0419 | 14.75 | 993 | 0.39664 | -2.4709 | -2.1779
2016-08-20 11:00 | 13.3761 | 17.5 | 993 | -2.3799 | -3.3603 | -1.8511
2016-08-20 12:00 | 16.3759 | 18.5 | 993 | -1.1899 | -1.9766 | -2.7555
2016-08-20 13:00 | 18.5706 | 19.75 | 993 | -1.7849 | -1.8777 | -2.0735
2016-08-20 14:00 | 16.1232 | 19.5 | 993 | -2.8757 | -0.59294 | -2.169
2016-08-20 15:00 | 17.8203 | 18.25 | 993 | -1.9832 | -0.39528 | -1.4928
2016-08-20 16:00 | 18.1242 | 18.5 | 993.5 | 0.19833 | 0.19764 | -1.8422
2016-08-20 17:00 | 20.2578 | 17.25 | 994 | -1.19 | -1.087 | -1.7826
2016-08-20 18:00 | 21.883 | 15.25 | 994 | -1.8841 | -1.7786 | -1.8989
2016-08-20 19:00 | 20.0416 | 16 | 994.75 | -1.3883 | -0.29643 | -0.8361
2016-08-20 20:00 | 11.6593 | 15.75 | 995 | 0.39666 | -2.1737 | -1.9526
2016-08-20 21:00 | 14.6296 | 15 | 995 | -2.0825 | -2.9641 | -2.2307
2016-08-20 22:00 | 9.2197 | 15.5 | 995 | -0.39666 | -0.2964 | -1.7687
2016-08-20 23:00 | 6.7975 | 16 | 996 | -1.6858 | -1.7783 | -1.8074
2016-08-21 | 6.4867 | 15.25 | 996 | -3.9666 | -1.2843 | -1.6716
2016-08-21 01:00 | 7.171 | 15 | 996.25 | 0.49583 | -0.69153 | -1.2674
2016-08-21 02:00 | 6.583 | 15 | 997 | 0.69417 | -1.4818 | -1.7099
2016-08-21 03:00 | 8.0273 | 15 | 997 | 0.49584 | -1.1854 | -1.361
2016-08-21 04:00 | 8.5739 | 15 | 998 | -1.19 | -0.79025 | -1.2932
2016-08-21 05:00 | 8.9894 | 15 | 998.25 | -1.4875 | 0.59267 | -0.4762
2016-08-21 06:00 | 9.415 | 15.25 | 999.25 | 1.0909 | -0.29633 | -0.72211
2016-08-21 07:00 | 8.3259 | 16 | 1000 | 0.29751 | -0.49386 | -0.35677
2016-08-21 08:00 | 7.8306 | 17.5 | 1000.5 | -0.19834 | 0.49385 | -0.11972
2016-08-21 09:00 | 5.4431 | 17.5 | 1001.25 | 0.59502 | -0.5926 | -0.55971
2016-08-21 10:00 | 7.3542 | 18.25 | 1002 | 0 | -0.59258 | -0.67142
2016-08-21 11:00 | 8.9955 | 20.75 | 1003 | 0.79336 | 0.29628 | -0.34622
2016-08-21 12:00 | 7.6567 | 20.5 | 1003.75 | -0.39668 | -1.7776 | -1.1692
2016-08-21 13:00 | 8.519 | 19.5 | 1004.25 | -0.99171 | 0.49377 | -0.66097
2016-08-21 14:00 | 9.5695 | 22.25 | 1005 | 0.49586 | -1.2838 | -0.63495
2016-08-21 15:00 | 6.792 | 23.5 | 1005 | -1.8843 | -2.6662 | -2.0438
2016-08-21 16:00 | 24.4643 | 20.25 | 1005.25 | 0.099172 | -4.1473 | -2.1725
2016-08-21 17:00 | 17.6421 | 18 | 1006 | 1.2892 | 2.4686 | -0.65794
2016-08-21 18:00 | 11.0538 | 15.25 | 1006 | 0.99173 | -1.4811 | -1.1587
2016-08-21 19:00 | 12.6254 | 16 | 1006 | -0.49587 | -1.3823 | -1.5574
2016-08-21 20:00 | 13.7239 | 16 | 1006 | -0.89256 | -0.69114 | -1.837
2016-08-21 21:00 | 14.3344 | 16 | 1006.25 | 1.2893 | -0.49365 | -1.7004
2016-08-21 22:00 | 10.518 | 16 | 1007 | -0.19835 | -0.88855 | -1.9217
2016-08-21 23:00 | 10.2174 | 16 | 1007 | -1.3884 | -0.98725 | -1.9131
2016-08-22 | 10.6469 | 16 | 1007 | -0.7934 | -2.3693 | -2.827
2016-08-22 01:00 | 12.1313 | 16 | 1007 | 0.59505 | -2.2705 | -1.4923
2016-08-22 02:00 | 10.0257 | 16 | 1007 | -1.686 | -3.5538 | -2.1569
2016-08-22 03:00 | 10.798 | 16 | 1007 | -1.5868 | -3.2575 | -2.2072
2016-08-22 04:00 | 10.1956 | 16 | 1007 | 0.29753 | -1.1845 | -1.9211
2016-08-22 05:00 | 11.6732 | 15.5 | 1008 | 0.69424 | -1.0858 | -1.0651
2016-08-22 06:00 | 16.0541 | 16 | 1008 | -1.2893 | -0.39482 | -0.7679
2016-08-22 07:00 | 15.054 | 16.5 | 1008.75 | -1.686 | -0.88831 | -1.377
2016-08-22 08:00 | 12.0382 | 18.25 | 1009 | -1.1901 | -3.3557 | -1.7713
2016-08-22 09:00 | 13.1708 | 20.25 | 1009 | -0.89261 | -1.4804 | -2.0718
2016-08-22 10:00 | 13.8043 | 22.5 | 1009 | 0.89261 | -2.0725 | -1.551
2016-08-22 11:00 | 14.5134 | 24.75 | 1009 | -0.29754 | -0.49344 | -1.3503
2016-08-22 12:00 | 15.7426 | 25 | 1009 | 0.39672 | -0.49343 | -0.7736
2016-08-22 13:00 | 15.1635 | 25 | 1009 | 1.8844 | -0.69078 | -1.6456
2016-08-22 14:00 | 12.9621 | 26 | 1009 | -0.39672 | -0.29604 | -2.0095
2016-08-22 15:00 | 14.5298 | 26.5 | 1009.25 | -0.29754 | -1.3815 | -1.2134
2016-08-22 16:00 | 13.2756 | 25.25 | 1010 | -1.9836 | -0.98674 | -1.6478
2016-08-22 17:00 | 12.0475 | 22.5 | 1010 | -1.6861 | -1.8747 | -1.6744
2016-08-22 18:00 | 14.219 | 20.75 | 1010 | -1.2894 | -2.8614 | -2.785
2016-08-22 19:00 | 16.4074 | 18.5 | 1010 | -0.79346 | -3.4533 | -2.1434
2016-08-22 20:00 | 16.1198 | 17.25 | 1010 | -1.1902 | -1.9732 | -2.3051
2016-08-22 21:00 | 8.8744 | 16.25 | 1010 | -2.0829 | -2.3678 | -2.3233
2016-08-22 22:00 | 7.7653 | 15.5 | 1010 | -0.69429 | -1.0852 | -2.0561
2016-08-22 23:00 | 6.9812 | 14.75 | 1010 | -0.99184 | -1.5784 | -2.1508
2016-08-23 | 1.9992 | 13.75 | 1010 | -1.587 | -1.7757 | -2.8578
2016-08-23 01:00 | 5.0882 | 13 | 1010 | -1.1902 | -2.0716 | -3.2119
2016-08-23 02:00 | 3.3631 | 13 | 1010 | -2.7772 | -1.7756 | -2.9215
2016-08-23 03:00 | 2.1946 | 12.5 | 1010 | -3.1739 | -1.8742 | -2.7078
2016-08-23 04:00 | 5.0537 | 11.75 | 1010 | -3.7691 | -2.17 | -2.3325
2016-08-23 05:00 | 8.7639 | 12 | 1010 | -2.3805 | -1.5782 | -1.8362
2016-08-23 06:00 | 13.7457 | 13 | 1010 | -1.2894 | -2.0713 | -1.2606
2016-08-23 07:00 | 8.0723 | 15 | 1010 | -0.59512 | -2.663 | -2.171
2016-08-23 08:00 | 15.2083 | 20.5 | 1009 | -2.7773 | -2.367 | -2.6811
2016-08-23 09:00 | 16.4059 | 27.5 | 1009 | -0.49594 | -2.6628 | -2.1411
2016-08-23 10:00 | 12.2908 | 28.25 | 1008 | -0.39675 | 1.8738 | -1.4484
2016-08-23 11:00 | 16.6175 | 30.25 | 1008 | -2.3805 | 0.19723 | -2.0626
2016-08-23 12:00 | 13.5029 | 31.25 | 1007.5 | 0.29757 | -1.7751 | -2.4798
2016-08-23 13:00 | 17.4776 | 32 | 1007 | 1.2895 |  | -2.7013
2016-08-23 14:00 | 18.0046 | 33 | 1007 | -1.3887 | -2.9582 | -3.3661
2016-08-23 15:00 | 18.2794 | 33 | 1006 | -1.3887 | -2.0707 | -2.7166
2016-08-23 16:00 | 21.4261 | 31.5 | 1006 | -1.9838 | -1.6762 | -2.0892
2016-08-23 17:00 | 19.4881 | 29.25 | 1005.5 | -2.4798 | -4.437 | -2.6389
2016-08-23 18:00 | 17.1605 | 25.75 | 1005 | -4.5628 | -1.1832 | -2.563
2016-08-23 19:00 | 20.2659 | 22.25 | 1005 | -2.6782 | -2.0705 | -2.0154
2016-08-23 20:00 | 22.3649 | 20 | 1004.5 | -2.3806 | -1.4789 | -3.3156
2016-08-23 21:00 | 20.0311 | 19 | 1004 | -1.9839 | -2.0703 | -3.3433
2016-08-23 22:00 | 16.4784 | 18 | 1004 | -2.579 | -1.3802 | -3.3748
2016-08-23 23:00 | 14.4574 | 17.75 | 1004 | -3.3726 | -1.3801 | -3.4869
2016-08-24 | 12.2105 | 17 | 1004 | -2.6782 | -3.9431 | -2.9951
2016-08-24 01:00 | 10.4053 | 16 | 1003.75 | -2.3807 | -2.6615 | -2.4136
2016-08-24 02:00 | 11.1993 | 16 | 1003 | -1.9839 | -2.2672 | -2.7185
2016-08-24 03:00 | 13.6253 | 16 | 1003 | -3.3726 | -1.5771 | -3.0365
2016-08-24 04:00 | 17.3817 | 16 | 1003 | -0.29759 | -0.98566 | -1.9391
2016-08-24 05:00 | 16.6702 | 16.5 | 1003 | -2.2815 | -1.577 | -1.9815
2016-08-24 06:00 | 24.9018 | 18.5 | 1003 | -0.49598 | -0.9856 | -2.0471
2016-08-24 07:00 | 25.0511 | 20 | 1003 | -1.7855 | -2.0697 | -2.4977
2016-08-24 08:00 | 24.0489 | 24.25 | 1003 | -1.2896 |  | -2.517
2016-08-24 09:00 | 22.7151 | 30 | 1003 | 1.2896 | -2.0696 | -2.5544
2016-08-24 10:00 | 22.4385 | 31.25 | 1003 | -0.39679 | -1.4782 | -3.1017
2016-08-24 11:00 | 19.7921 | 34 | 1003 | 1.7856 |  | -2.5177
2016-08-24 12:00 | 25.6556 | 33.25 | 1003 | 4.3647 |  | -1.1961
2016-08-24 13:00 | 23.6227 | 35.75 | 1003 | 2.1824 |  | -2.6088
2016-08-24 14:00 | 22.1388 | 35.75 | 1003 | -2.5792 |  | -2.8534
2016-08-24 15:00 | 32.2726 | 35.25 | 1002.5 | -2.7776 |  | -3.4718
2016-08-24 16:00 | 23.4295 | 31.25 | 1002.75 | -4.8608 |  | -2.1595
2016-08-24 17:00 | 37.1488 | 27.75 | 1002.25 | -6.9441 |  | -4.8381
2016-08-24 18:00 | 31.7166 | 25.5 | 1002 | -4.3649 |  | -0.85614
2016-08-24 19:00 | 29.1957 | 25 | 1002.5 | -3.5713 |  | -1.5763
2016-08-24 20:00 | 18.8532 | 24 | 1003.25 | -1.6864 |  | -1.8477
2016-08-24 21:00 | 24.8043 | 22.75 | 1002.5 | -2.5793 |  | -4.6165
2016-08-24 22:00 | 17.9285 | 22 | 1002 | -3.1745 |  | -3.6425
2016-08-24 23:00 | 20.5063 | 22 | 1001.25 | -5.5554 |  | -5.5261
2016-08-25 | 20.4106 | 21.25 | 1001 | -3.0753 |  | -3.3442
2016-08-25 01:00 | 19.874 | 20 | 1001.5 | -5.4562 | -3.5461 | -3.532
2016-08-25 02:00 | 17.546 | 19.75 | 1002 | 1.2897 | -2.4625 | -4.4032
2016-08-25 03:00 | 16.6678 | 19 | 1002 | -2.5793 | -4.0384 | -5.677
2016-08-25 04:00 | 17.5463 | 19 | 1001.25 | -7.0436 | -4.6292 | -6.3621
2016-08-25 05:00 | 15.2597 | 19 | 1001 | -4.365 | -5.7125 | -6.152
2016-08-25 06:00 | 19.0473 | 20 | 1001 | -4.6627 | -6.9927 | -6.4132
2016-08-25 07:00 | 20.9189 | 21.75 | 1000.25 | -4.5635 | -5.4167 | -6.1819
2016-08-25 08:00 | 20.3739 | 25.5 | 1000 | -3.373 | -5.515 | -5.0444
2016-08-25 09:00 | 22.3376 | 29.25 | 1000 | -3.1746 |  | -4.8895
2016-08-25 10:00 | 24.7245 | 31.75 | 1000 | -0.69445 |  | -5.0787
2016-08-25 11:00 | 24.1558 | 27.25 | 1000 | -2.5794 |  | -6.0387
2016-08-25 12:00 | 20.1868 | 28.75 | 1000 | -0.99208 |  | -4.0979
2016-08-25 13:00 | 23.5471 | 29.75 | 1000 | -3.5715 |  | -4.5107
2016-08-25 14:00 | 22.9205 | 28.75 | 999.5 | -4.3652 |  | -5.6736
2016-08-25 15:00 | 19.0059 | 31.75 | 999 | -4.1668 |  | -5.5833
2016-08-25 16:00 | 21.1429 | 32 | 998.75 | -1.9842 |  | -5.0215
2016-08-25 17:00 | 22.8458 | 28.25 | 999 | -3.0755 |  | -3.7317
2016-08-25 18:00 | 30.4616 | 25.25 | 999 | -4.9605 |  | -4.2353
2016-08-25 19:00 | 27.6905 | 22.5 | 999 | -4.5637 |  | -4.1312
2016-08-25 20:00 | 23.3706 | 21.25 | 999 | -5.159 |  | -5.354
2016-08-25 21:00 | 24.6605 | 20 | 998.75 | -3.8693 |  | -4.7601
2016-08-25 22:00 | 19.4863 | 20 | 999 | -0.7937 |  | -3.7206
2016-08-25 23:00 | 17.0407 | 20 | 999.5 | -6.4488 |  | -4.442
2016-08-26 | 12.1983 | 20 | 1000 | -5.1591 |  | -6.1027
2016-08-26 01:00 | 12.8034 | 19.5 | 1000 | -4.8615 |  | -8.4325
2016-08-26 02:00 | 10.5347 | 19 | 999.75 | -5.1591 |  | -10.6083
2016-08-26 03:00 | 12.2865 | 18 | 999.5 | -7.4411 |  | -8.5606
2016-08-26 04:00 | 11.152 | 17.75 | 1000.5 | -7.0442 | -7.2833 | -8.4721
2016-08-26 05:00 | 14.6709 | 17 | 1001.25 | -7.9372 | -4.5273 | -6.1917
2016-08-26 06:00 | 11.8659 | 17.5 | 1002 | -9.5247 | -4.1335 | -5.3675
2016-08-26 07:00 | 6.8742 | 19 | 1002.5 | -6.9451 | -3.0508 | -3.8906
2016-08-26 08:00 | 7.1246 | 21.5 | 1002.75 | -7.6396 | -0.8857 | -3.1339
2016-08-26 09:00 | 3.2153 | 23.5 | 1003 | -2.3812 |  | -3.1126
2016-08-26 10:00 | 5.4844 | 25 | 1003 |  |  | -4.0415
2016-08-26 11:00 | 4.2114 | 27.5 | 1003.75 |  |  | -3.1755
2016-08-26 12:00 | 6.5056 | 30.25 | 1004 |  |  | -3.3073
2016-08-26 13:00 | 8.6073 | 28.5 | 1004 |  |  | -3.2999
2016-08-26 14:00 | 8.4854 | 31.5 | 1004 |  |  | -4.0203
2016-08-26 15:00 | 8.9568 | 30.25 | 1003.75 | -1.6867 |  | -3.4995
2016-08-26 16:00 | 6.344 | 29.1595 | 1006.156 | -1.6867 |  | -2.4652
2016-08-26 17:00 | 19.1208 | 26.5 | 1004 | -1.6867 |  | -2.6197
2016-08-26 18:00 | 13.9633 | 23.25 | 1004 | -1.0914 |  | -1.7391
2016-08-26 19:00 | 21.2728 | 20 | 1004 | 0.09922 |  | -1.015
2016-08-26 20:00 | 14.7326 | 17.75 | 1004.5 | -0.99221 |  | -1.916
2016-08-26 21:00 | 4.1506 | 16.5 | 1005 | -1.4883 |  | -2.3711
2016-08-26 22:00 | 12.0637 | 15.5 | 1005 | -2.1829 |  | -2.2345
2016-08-26 23:00 | 9.8388 | 15 | 1005 | -1.0914 |  | -2.3497
2016-08-27 | 8.673 | 14 | 1004 | -1.8852 | -4.7273 | -2.4951
2016-08-27 01:00 | 10.277 | 14 | 1004 | -2.5798 | -3.5457 | -2.2147
2016-08-27 02:00 | 9.118 | 14 | 1004 | -1.4883 | -4.9249 | -2.1199
2016-08-27 03:00 | 10.0593 | 14 | 1003.75 | -2.5798 | -5.6148 | -2.4648
2016-08-27 04:00 | 13.7005 | 13.25 | 1003 | -1.5876 | -6.6989 | -3.5824
2016-08-27 05:00 | 12.4709 | 13.25 | 1003 | -1.4884 | -6.2067 | -4.2738
2016-08-27 06:00 | 11.6189 | 15.5 | 1003 | -1.2899 | -7.9806 | -4.528
2016-08-27 07:00 | 13.233 | 19 | 1002.5 | -3.3736 | -6.9959 | -4.8291
2016-08-27 08:00 | 10.3583 | 22.75 | 1002 | -3.3737 | -7.0949 | -3.6264
2016-08-27 09:00 | 14.2285 | 26.5 | 1001.5 | -2.6791 | -4.9273 | -2.988
2016-08-27 10:00 | 18.2307 | 29.25 | 1001 | -2.0837 | -3.6465 | -3.5629
2016-08-27 11:00 | 23.8381 | 31 | 999.75 | -2.6791 | -5.3223 | -4.308
2016-08-27 12:00 | 29.818 | 29.5 | 999 | -1.9845 |  | -4.6707
2016-08-27 13:00 | 27.5377 | 28.25 | 998.75 | -5.3583 |  | -4.7758
2016-08-27 14:00 | 24.3102 | 30 | 998 | -2.3815 |  | -4.8311
2016-08-27 15:00 | 24.6947 | 28.75 | 998 | -4.8622 |  | -3.8059
2016-08-27 16:00 | 23.7267 | 28.25 | 998 | -5.4576 |  | -4.1055
2016-08-27 17:00 | 21.535 | 24.5 | 998 | -4.1676 |  | -4.7176
2016-08-27 18:00 | 18.9043 | 22 | 997.25 | -7.8391 |  | -4.6164
2016-08-27 19:00 | 21.7684 | 20.5 | 997.25 | -4.6638 |  | -4.4408
2016-08-27 20:00 | 17.3251 | 19.75 | 998 | -6.2515 |  | -4.9451
2016-08-27 21:00 | 16.1906 | 18.75 | 998 | -8.8315 |  | -7.0147
2016-08-27 22:00 | 19.4552 | 18.25 | 998 | -9.8239 |  | -8.1971
2016-08-27 23:00 | 14.5499 | 19 | 997.5 | -10.717 |  | -9.1351
2016-08-28 | 8.6883 | 19 | 997 | -14.1901 |  | -10.1992
2016-08-28 01:00 | 3.1837 | 18.5 | 997 | -13.9917 |  | -9.5969
2016-08-28 02:00 | 1.7257 | 17.5 | 997 | -9.4271 |  | -8.7256
2016-08-28 03:00 | 4.6185 | 16.25 | 997 | -6.3509 | -9.8671 | -8.3948
2016-08-28 04:00 | 6.9575 | 16 | 997 | -2.7785 | -8.1902 | -6.823
2016-08-28 05:00 | 6.9415 | 16 | 997.75 | -3.3739 | -5.2303 | -4.0995
2016-08-28 06:00 | 4.4479 | 17 | 998 | -3.1755 | -3.849 | -3.7868
2016-08-28 07:00 | 8.3075 | 18.25 | 998 | -2.2824 | -3.4544 | -2.6288
2016-08-28 08:00 | 4.8143 | 19 | 998 | -2.0839 | -3.6521 | -2.4823
2016-08-28 09:00 | 6.0504 | 20.5 | 998 | -1.687 | -2.5665 | -2.4981
2016-08-28 10:00 | 5.2276 | 18.75 | 998 | -0.69465 | -2.7641 | -2.1279
2016-08-28 11:00 | 8.1926 | 19.5 | 998.25 | -2.2824 | -3.0605 | -2.7923
2016-08-28 12:00 | 8.952 | 20 | 999 | 0 | 0.69113 | -1.5716
2016-08-28 13:00 | 6.007 | 19.5 | 999 | -0.099237 | -3.9496 | -2.0206
2016-08-28 14:00 | 6.5045 | 19.75 | 999 | -1.7863 | -3.0611 | -1.9357
2016-08-28 15:00 | 6.0868 | 19.5 | 999 | -1.1909 | -1.5801 | -1.9208
2016-08-28 16:00 | 5.8171 | 19 | 999.75 | -1.0916 | -5.1355 | -1.8576
2016-08-28 17:00 | 7.5622 | 17 | 1000 | -1.4886 | -1.9753 | -2.1871
2016-08-28 18:00 | 6.5933 | 16.5 | 1000 | -0.49619 | -1.7779 | -1.8053
2016-08-28 19:00 | 5.7775 | 16 | 1000.5 | -0.59543 | -1.3829 | -1.2584
2016-08-28 20:00 | 6.0926 | 16 | 1001 | -0.99239 | -2.2721 | -2.1684
2016-08-28 21:00 | 5.0448 | 15.25 | 1001 | -2.1833 | -2.1735 | -1.6564
2016-08-28 22:00 | 9.1415 | 15 | 1001.75 | -0.59544 | -2.964 | -1.9572
2016-08-28 23:00 | 7.022 | 15 | 1002 | -1.1909 | -1.8774 | -1.5782
2016-08-29 | 5.1053 | 15 | 1002 | -2.7787 | -1.6799 | -2.09
2016-08-29 01:00 | 7.3973 | 14.5 | 1002 | -0.59545 | -4.2493 | -2.0162
2016-08-29 02:00 | 4.1746 | 14.75 | 1003 | -1.5879 | -2.4707 | -2.2381
2016-08-29 03:00 | 7.9044 | 15 | 1003.25 | -0.89318 | -2.7674 | -2.2033
2016-08-29 04:00 | 4.9475 | 14.5 | 1004 | -1.0917 | -1.6803 | -1.3982
2016-08-29 05:00 | 6.7821 | 14.75 | 1005 | -0.99243 | -3.5586 | -1.6099
2016-08-29 06:00 | 6.7682 | 15 | 1005.75 | -1.1909 | -1.5817 | -1.9289
2016-08-29 07:00 | 7.7736 | 16.25 | 1006 | -0.99244 | -0.98863 | -1.5736
2016-08-29 08:00 | 6.0906 | 17.75 | 1006.75 | -1.2902 | -0.49435 | -1.4487
2016-08-29 09:00 | 9.0678 | 20.25 | 1007 | -0.79396 | -1.7798 | -2.2094
2016-08-29 10:00 | 9.3372 | 23 | 1007 | -1.4887 | -2.2743 | -3.1707
2016-08-29 11:00 | 7.7779 | 23.25 | 1007 | -1.7864 | -3.2634 | -2.9292
2016-08-29 12:00 | 7.9744 | 22.5 | 1007.75 | -0.59547 | -5.835 | -2.3155
2016-08-29 13:00 | 10.0806 | 25.75 | 1008 | -2.1834 | -1.4836 | -2.4285
2016-08-29 14:00 | 1.7232 | 27 | 1008 | -2.0842 | -2.1761 | -2.7124
2016-08-29 15:00 | 8.7857 | 27.25 | 1008 | -0.89322 | -3.0665 | -2.8782
2016-08-29 16:00 | 17.6055 | 25 | 1008 | -1.6872 | -3.8581 | -2.784
2016-08-29 17:00 | 12.982 | 23.5 | 1008 | -1.3895 | -2.3744 | -2.7373
2016-08-29 18:00 | 12.3379 | 20.25 | 1008 | -1.0917 | -2.2756 | -1.9466
2016-08-29 19:00 | 12.598 | 18 | 1009 | -1.0917 | -0.98946 | -1.6592
2016-08-29 20:00 | 6.7757 | 16.5 | 1009 | -2.1835 | -0.89057 | -1.7891
2016-08-29 21:00 | 6.5221 | 14.25 | 1009.75 | -1.191 | -0.89064 | -1.55
2016-08-29 22:00 | 4.842 | 13.25 | 1010 | -2.2827 | -1.2866 | -1.7851
2016-08-29 23:00 | 3.9564 | 12.75 | 1010 | -2.8783 | -2.3754 | -2.0202
2016-08-30 | 4.7406 | 11.75 | 1010 | -3.3745 | -2.5735 | -2.5505
2016-08-30 01:00 | 5.1076 | 11 | 1010 | -3.0768 | -4.8504 | -3.3566
2016-08-30 02:00 | 7.0833 | 11 | 1010 | -3.0768 | -2.8708 | -2.2385
2016-08-30 03:00 | 6.408 | 10 | 1010 | -2.779 | -2.673 | -2.6364
2016-08-30 04:00 | 5.2828 | 10 | 1010 | -1.7865 | -2.7722 | -1.9955
2016-08-30 05:00 | 14.2595 | 10 | 1010 | -3.2753 | -2.3763 | -1.8065
2016-08-30 06:00 | 18.6742 | 11 | 1011 | -1.191 | -2.2775 | -1.4139
2016-08-30 07:00 | 21.1083 | 13.75 | 1011 | -1.8858 | -2.0796 | -1.4449
2016-08-30 08:00 | 12.0642 | 19 | 1011 | -3.6724 | -3.4662 | -2.5126
2016-08-30 09:00 | 5.482 | 26 | 1011 | -2.7791 | -3.5655 | -2.9898
2016-08-30 10:00 | 7.5422 | 27.25 | 1010.5 | -1.2903 | -5.3486 | -3.8618
2016-08-30 11:00 | 11.9351 | 29.25 | 1010 | -2.6799 | -2.4764 | -3.5711
2016-08-30 12:00 | 6.7491 | 29.25 | 1010 | -1.4888 | -2.2784 | -3.5547
2016-08-30 13:00 | 13.2203 | 28.5 | 1009 | -2.3821 | -5.3498 | -3.0934
2016-08-30 14:00 | 12.5466 | 30.25 | 1009 | -0.19851 | -3.9631 | -3.4283
2016-08-30 15:00 | 9.82 | 29 | 1008.5 | -1.9851 | -3.0716 | -3.7483
2016-08-30 16:00 | 14.345 | 28.5 | 1008 | -3.7718 | -3.1709 | -2.6271
2016-08-30 17:00 | 15.7127 | 24 | 1008 | -0.99257 | -2.9729 | -2.346
2016-08-30 18:00 | 14.6935 | 20.25 | 1008 | 0.099257 | -3.5677 | -2.6956
2016-08-30 19:00 | 15.1432 | 18.25 | 1008 | -2.0844 | -1.784 | -2.3832
2016-08-30 20:00 | 12.3696 | 16.75 | 1008 | -2.9777 | -1.5859 | -3.1191
2016-08-30 21:00 | 5.6993 | 14.5 | 1008 | -1.6874 | -2.2799 | -3.1351
2016-08-30 22:00 | 5.8821 | 12.5 | 1007 | -2.1837 | -2.5774 | -3.1816
2016-08-30 23:00 | 5.7279 | 11.5 | 1007 | -3.7719 | -3.8664 | -3.2779
2016-08-31 | 2.7674 | 11 | 1007 | -2.5808 | -2.7761 | -3.0925
2016-08-31 01:00 | 2.6318 | 11 | 1006.5 | -3.3748 | -4.4618 | -3.9696
2016-08-31 02:00 | 3.794 | 10 | 1006 | -4.2682 | -3.5697 | -4.2123
2016-08-31 03:00 | 6.1652 | 10 | 1006 | -3.5734 | -3.8675 | -4.0044
2016-08-31 04:00 | 5.2962 | 9.75 | 1006 | -2.0845 | -3.6694 | -3.2409
2016-08-31 05:00 | 12.0947 | 10 | 1005.5 | -3.9705 | -5.1573 | -3.6722
2016-08-31 06:00 | 21.2974 | 11 | 1005.5 | -2.283 | -4.8601 | -3.1989
2016-08-31 07:00 | 13.943 | 14.25 | 1006 | -2.6801 | -5.4556 | -3.299
2016-08-31 08:00 | 8.4956 | 19.25 | 1006 | -3.4742 | -4.464 | -3.3321
2016-08-31 09:00 | 6.7306 | 20.75 | 1006 | -1.7867 | -4.5635 | -2.4135
2016-08-31 10:00 | 9.7881 | 22 | 1006 | -2.2831 | -3.5717 | -2.791
2016-08-31 11:00 | 10.5172 | 23.25 | 1006 | -2.2831 | -5.1595 | -2.3554
2016-08-31 12:00 | 11.3904 | 25.5 | 1005.5 | -2.0846 | -4.366 | -1.7222
2016-08-31 13:00 | 15.4056 | 24.5 | 1005.5 | -2.1838 | -1.9847 | -1.3371
2016-08-31 14:00 | 12.6112 | 23.5 | 1006 | -1.1912 | -3.6719 | -1.9341
2016-08-31 15:00 | 11.0463 | 23.25 | 1005.25 | -2.0846 | -3.4737 | -1.6285
2016-08-31 16:00 | 10.3675 | 23.25 | 1005.25 | -1.1912 | -1.3896 | -1.8075
2016-08-31 17:00 | 8.893 | 21.5 | 1005 | 0.099266 | -2.9779 | -2.0642
2016-08-31 18:00 | 12.3273 | 19.5 | 1006 | 0.99267 | -1.7868 | -1.5207
2016-08-31 19:00 | 13.7463 | 18 | 1006.5 | -0.099267 | -2.9783 | -1.3991
2016-08-31 20:00 | 9.4417 | 17.25 | 1007 | -2.4817 | -3.872 | -2.5054
2016-08-31 21:00 | 5.9959 | 16.25 | 1007 | -0.49634 | -4.0709 | -3.8056
2016-08-31 22:00 | 4.1319 | 15 | 1007 | -0.99268 | -2.5817 | -2.8248
2016-08-31 23:00 | 1.7228 | 15.7952 | 1014.9802 | -1.3898 | -3.3763 | -2.4449
2016-09-01 | 2.6733 | 12.5 | 1007.5 | -2.0847 | -2.5821 | -1.5386
2016-09-01 01:00 | 5.0811 | 12 | 1008 | -3.0774 | -3.6747 | -1.8913
2016-09-01 02:00 | 1.7701 | 11 | 1008 | -3.2759 | -2.5824 | -1.9958
2016-09-01 03:00 | 3.2264 | 11 | 1008 | 0.09927 | -1.5893 | -2.135
2016-09-01 04:00 | 4.0413 | 10.5 | 1008 | -1.4891 | -2.1854 | -1.9241
2016-09-01 05:00 | 10.4255 | 10.25 | 1008 | 0.39708 | -0.29803 | -0.89388
2016-09-01 06:00 | 14.2686 | 12.5 | 1009 | 1.4891 | -0.099351 | -0.69961
2016-09-01 07:00 | 15.8592 | 14.25 | 1009 | -2.184 | -0.69551 | -2.1982
2016-09-01 08:00 | 14.9913 | 17.75 | 1009 | -0.79418 | -3.5771 | -1.5501
2016-09-01 09:00 | 11.3435 | 21.75 | 1009 | -1.3898 | -2.5837 | -1.4403
2016-09-01 10:00 | 7.9441 | 20.75 | 1009 | -4.1695 | -2.882 | -3.0405
2016-09-01 11:00 | 8.9123 | 22.5 | 1009 | 0 | -3.3791 | -3.5704
2016-09-01 12:00 |  | 25 | 1008.5 | -0.19855 | -3.5781 | -2.8487
2016-09-01 13:00 |  | 26.75 | 1008 | -3.1768 | -5.1688 | -3.6825
2016-09-01 14:00 |  | 27.5 | 1008 | -2.2833 | -3.2804 | -2.8193
2016-09-01 15:00 |  | 27 | 1007.75 | -1.3899 | -6.0642 | -2.8124
2016-09-01 16:00 |  | 22.5 | 1007 | -0.49638 | -3.9768 | -2.892
2016-09-01 17:00 |  | 19.75 | 1007 | -1.8862 | -2.784 | -2.5666
2016-09-01 18:00 |  | 18.25 | 1007 | -1.092 | -0.39774 | -1.14
2016-09-01 19:00 |  | 16.5 | 1007 | -2.3826 | -0.59665 | -1.9792
2016-09-01 20:00 |  | 15.75 | 1007 | -0.79422 | -2.5856 | -2.4814
2016-09-01 21:00 |  | 15 | 1007 | -1.5884 | -4.1771 | -2.8855
2016-09-01 22:00 |  | 14 | 1007 | 0.8935 | -2.7849 | -2.2048
2016-09-01 23:00 | 9.4726 | 14 | 1007 | -1.4892 | -3.4814 | -3.0116
2016-09-02 | 9.7805 | 13.75 | 1006.5 | -2.3827 | -3.8795 | -2.57
2016-09-02 01:00 | 9.1123 | 13.75 | 1006 | -3.9712 | -3.7803 | -3.3935
2016-09-02 02:00 | 8.7515 | 13 | 1005.5 | -3.1769 | -2.9847 | -2.3344
2016-09-02 03:00 | 7.928 | 13.5 | 1005 | -0.39712 | -4.2783 | -2.4451
2016-09-02 04:00 | 7.8961 | 14 | 1005 | -1.787 | -2.5871 | -1.816
2016-09-02 05:00 | 8.9613 | 14 | 1005 | -1.9856 | -1.9902 | -2.3245
2016-09-02 06:00 | 10.8688 | 15 | 1005 | 1.2907 | -2.5874 | -1.3903
2016-09-02 07:00 | 14.4024 | 16.5 | 1005 | -2.482 | -2.6871 | -1.8335
2016-09-02 08:00 | 17.9066 | 18.25 | 1005 | -0.29785 | -1.8911 | -2.2282
2016-09-02 09:00 | 12.7371 | 20.5 | 1005 | -1.0921 | -2.3889 | -2.0937
2016-09-02 10:00 | 13.8448 | 20 | 1004 | -1.1914 | -1.1945 | -1.8926
2016-09-02 11:00 | 15.7436 | 20 | 1004 | -4.2692 | -1.5928 | -2.2805
2016-09-02 12:00 | 15.513 | 19 | 1004 | -0.099283 | -2.2898 | -1.9951
2016-09-02 13:00 | 11.7559 | 18.25 | 1004 | -1.9857 | -1.593 | -1.4514
2016-09-02 14:00 | 8.3765 | 16.25 | 1004 | -3.4749 | -0.79657 | -2.7571
2016-09-02 15:00 | 11.425 | 16 | 1003.75 | -4.4678 | -3.3857 | -2.7688
2016-09-02 16:00 | 9.4253 | 16 | 1003.5 | -2.2836 | -2.0913 | -1.7568
2016-09-02 17:00 | 9.1101 | 15 | 1003.25 | -0.39714 | -3.1869 | -2.5169
2016-09-02 18:00 | 9.7407 | 15 | 1003 | -2.2836 | -2.0916 | -2.0165
2016-09-02 19:00 | 7.4956 | 15.75 | 1004 | -0.39714 | -0.59764 | -1.3951
2016-09-02 20:00 | 6.6282 | 16 | 1004 | -2.5814 | -2.6895 | -2.5236
2016-09-02 21:00 | 6.0283 | 16 | 1004 | -2.3829 | -3.7855 | -2.3285
2016-09-02 22:00 | 4.6735 | 15.75 | 1004 | -1.9857 | -2.9888 | -2.4756
2016-09-02 23:00 | 4.5854 | 15 | 1003.5 | -2.7801 | -4.7824 | -3.6193
2016-09-03 | 5.5887 | 13.75 | 1003.25 | -1.39 | -2.7899 | -3.129
2016-09-03 01:00 | 4.8511 | 12.75 | 1003 | -1.9858 | -2.9894 | -2.9734
2016-09-03 02:00 | 4.1968 | 12.5 | 1003.25 | -0.59573 | -3.3882 | -2.7568
2016-09-03 03:00 | 4.8089 | 12.25 | 1004 | -3.1773 | -2.7905 | -2.0141
2016-09-03 04:00 | 6.0965 | 11 | 1003.25 | -2.5815 | -1.5947 | -2.466
2016-09-03 05:00 | 5.8358 | 10.25 | 1004 | -0.29787 | -2.7909 | -1.6928
2016-09-03 06:00 | 15.8017 | 11.25 | 1004 | -0.79432 | -3.3892 | -2.0024
2016-09-03 07:00 | 10.82 | 13.5 | 1004 | -0.59574 | -1.4953 | -1.233
2016-09-03 08:00 | 13.2651 | 16.25 | 1003.25 | -1.7872 | -3.8881 | -2.1508
2016-09-03 09:00 | 11.7643 | 19.5 | 1003 | 0.099291 | -2.8914 | -2.6665
2016-09-03 10:00 | 12.962 | 19.75 | 1002.5 | -1.4894 | -2.4927 | -3.1437
2016-09-03 11:00 | 13.4796 | 20.25 | 1002 | -2.1844 | -2.3932 | -2.0363
2016-09-03 12:00 | 15.5905 | 19.75 | 1001.25 | -3.2767 | -2.2936 | -3.179
2016-09-03 13:00 | 12.6242 | 19.5 | 1000.5 | -2.8795 | -0.9973 | -2.4282
2016-09-03 14:00 | 12.0713 | 21 | 1000 | -1.9859 | -3.6903 | -3.3175
2016-09-03 15:00 | 16.2124 | 19.25 | 999.25 | 0.19859 | -0.19949 | -1.9558
2016-09-03 16:00 | 11.0611 | 17.5 | 999 | -0.69506 | -3.192 | -2.4543
2016-09-03 17:00 | 6.8795 | 16 | 998.75 | -5.2626 | -3.292 | -3.8851
2016-09-03 18:00 | 9.756 | 16 | 997.5 |  | -1.3967 | -0.92405
2016-09-03 19:00 | 10.8384 | 17 | 998 | -1.688 | -1.3968 | -1.2887
2016-09-03 20:00 | 9.3833 | 17 | 998 | -2.0852 | -2.5942 | -2.2312
2016-09-03 21:00 | 8.2902 | 17 | 997.5 | -4.4683 |  | -3.3998
2016-09-03 22:00 | 8.2103 | 17 | 997 | 0 |  | -3.3958
2016-09-03 23:00 | 7.2917 | 17 | 996.75 | -0.59578 |  | -3.3678
2016-09-04 | 7.0093 | 17 | 996 | -0.99297 |  | -2.9099
2016-09-04 01:00 | 5.5406 | 17 | 995.5 | -1.3902 |  | -2.6218
2016-09-04 02:00 | 5.4299 | 16.75 | 995 | -0.89368 |  | -3.1179
2016-09-04 03:00 | 8.2161 | 16 | 995 | 0.59579 | -2.9948 | -2.5049
2016-09-04 04:00 | 10.328 | 15.5 | 995.5 | -2.1846 | -6.0898 | -4.0959
2016-09-04 05:00 | 10.3295 | 14.25 | 996 | -0.099299 | -2.3962 | -1.3805
2016-09-04 06:00 | 11.5578 | 15 | 996 | -0.2979 | -1.0983 | -1.3384
2016-09-04 07:00 | 12.6521 | 16 | 996.5 | -0.7944 | -1.2981 | -0.90379
2016-09-04 08:00 | 13.8398 | 17 | 997 | -1.8867 | -0.39944 | -1.007
2016-09-04 09:00 | 13.0242 | 17.5 | 997.25 | -0.59581 | -1.0985 | -0.42414
2016-09-04 10:00 | 11.2157 | 18 | 998 | -1.7874 | -0.99874 | -1.0048
2016-09-04 11:00 | 11.7858 | 19 | 998 | 0.1986 | -2.0975 | -1.0589
2016-09-04 12:00 | 12.3092 | 19 | 998.25 | -0.99302 | -2.2974 | -0.92607
2016-09-04 13:00 | 10.6263 | 19.75 | 999 | -0.99302 | -1.4984 | -0.63313
2016-09-04 14:00 | 9.9511 | 19.25 | 999.5 | 0.29791 | -1.3986 | -0.88488
2016-09-04 15:00 | 9.8615 | 19 | 1000 | 0.69512 | -1.4986 | -0.761
2016-09-04 16:00 | 8.001 | 19 | 1000 | -0.19861 | -0.89924 | -1.1575
2016-09-04 17:00 | 9.1768 | 18.5 | 1000 | 2.0854 | -2.0984 | -0.96258
2016-09-04 18:00 | 10.3332 | 17.5 | 1001 | 0.69513 | -1.399 | -0.80659
2016-09-04 19:00 | 8.0039 | 17 | 1001.5 | 0.099305 | -0.59962 | -0.69879
2016-09-04 20:00 | 8.2908 | 16 | 1002 | -2.6812 | -1.2993 | -1.6409
2016-09-04 21:00 | 9.7628 | 15.25 | 1002 | 0.49653 | -3.1984 | -1.5875
2016-09-04 22:00 | 7.8296 | 15 | 1002.5 | -0.59584 | -2.0991 | -1.5853
2016-09-04 23:00 | 7.703 | 15 | 1002.5 | -1.1917 | -2.599 | -2.0102
2016-09-05 | 7.4074 | 15 | 1003 | -0.79445 | -1.9994 | -1.3285
2016-09-05 01:00 | 7.0034 | 14 | 1003 | -0.39723 | -1.3997 | -1.1564
2016-09-05 02:00 | 6.9869 | 14.25 | 1003 | -1.4896 | -1.6997 | -1.5085
2016-09-05 03:00 | 3.7815 | 15 | 1003 | -1.1917 | -2.1998 | -2.5836
2016-09-05 04:00 | 4.2983 | 14 | 1003 | -3.0786 | 0 | -1.1463
2016-09-05 05:00 | 4.5058 | 13.75 | 1003 | 0.29793 | -2.1001 | -1.4759
2016-09-05 06:00 | 12.4766 | 13.25 | 1003 | -1.0924 | -3.1004 | -2.1235
2016-09-05 07:00 | 10.263 | 14.25 | 1003 | -0.39724 | -1.2002 | -1.5291
2016-09-05 08:00 | 8.2565 | 15.25 | 1003 | -0.39724 | -0.60015 | -0.7824
2016-09-05 09:00 | 8.1976 | 16.25 | 1003.75 | -0.59586 | -0.50016 | -0.25231
2016-09-05 10:00 | 8.5126 | 17.5 | 1004 | 0.099311 | -0.5002 | -0.89082
2016-09-05 11:00 | 14.9636 | 18.5 | 1004 | 0.39724 | -1.7008 | -0.87705
2016-09-05 12:00 | 13.6407 | 19.75 | 1004.5 | 0.99311 | -1.5008 | -0.65031
2016-09-05 13:00 | 12.2034 | 21.75 | 1005 | 1.4897 |  | -1.3326
2016-09-05 14:00 | 12.6328 | 22 | 1005 | 1.1917 |  | -1.4424
2016-09-05 15:00 | 13.2147 | 22.75 | 1005 | -1.7876 |  | -1.2381
2016-09-05 16:00 | 11.9452 | 22.25 | 1005 | -0.89382 |  | -1.6517
2016-09-05 17:00 | 14.1283 | 22.75 | 1005.25 | 0.59588 |  | -1.4314
2016-09-05 18:00 | 13.1808 | 21.25 | 1006 | -0.49657 |  | -0.71969
2016-09-05 19:00 | 13.2881 | 20 | 1006.75 | -0.49657 |  | -0.8728
2016-09-05 20:00 | 10.8349 | 20 | 1007 | 0.099315 |  | -1.1155
2016-09-05 21:00 | 10.6395 | 20 | 1007 | 0.19863 |  | -1.5942
2016-09-05 22:00 | 11.5516 | 20 | 1008 | -0.79452 |  | -1.7407
2016-09-05 23:00 | 9.9184 | 20 | 1008 | -0.69521 |  | -2.5335
2016-09-06 | 8.8881 | 20 | 1008 | -2.6815 |  | -2.3167
2016-09-06 01:00 | 8.1013 | 20 | 1008 | 0.29795 |  | -2.3241
2016-09-06 02:00 | 7.8332 | 20 | 1008 | -0.099317 |  | -1.8001
2016-09-06 03:00 | 7.3421 | 20 | 1008 | -1.7877 |  | -2.6521
2016-09-06 04:00 | 7.4875 | 19.25 | 1008 | -0.99318 |  | -1.5978
2016-09-06 05:00 | 14.1698 | 19 | 1009 | 0.49659 |  | -1.4047
2016-09-06 06:00 | 15.2317 | 19.75 | 1009 | -0.79455 |  | -1.8664
2016-09-06 07:00 | 14.7821 | 20.5 | 1009 | -1.8871 |  | -1.9503
2016-09-06 08:00 | 10.86 | 21.5 | 1009 | 0.89387 |  | -1.3604
2016-09-06 09:00 | 7.1875 | 23.5 | 1009 | -1.3905 |  | -1.9055
2016-09-06 10:00 | 7.7815 | 23.5 | 1009 | -1.2912 |  | -1.8809
2016-09-06 11:00 | 10.3753 | 23.5 | 1009 | -2.0857 |  | -2.1837
2016-09-06 12:00 | 9.5854 | 23.5 | 1009 | -0.39728 |  | -1.8697
2016-09-06 13:00 | 11.0068 | 24.25 | 1009 | -2.5824 |  | -2.2794
2016-09-06 14:00 | 9.8594 | 24 | 1009 | -1.6885 |  | -2.1866
2016-09-06 15:00 | 17.6931 | 23 | 1008.5 | -1.1919 |  | -2.4025
2016-09-06 16:00 | 13.0697 | 22 | 1008 | -0.8939 |  | -2.8079
2016-09-06 17:00 | 11.9267 | 22 | 1008 | -1.7878 |  | -2.7301
2016-09-06 18:00 | 11.5157 | 20.5 | 1008 | 0.29797 |  | -2.3509
2016-09-06 19:00 | 10.5505 | 19.25 | 1008 | -1.1919 |  | -1.8684
2016-09-06 20:00 | 9.1857 | 18 | 1008 | -1.9865 |  | -2.8798
2016-09-06 21:00 | 7.9385 | 18 | 1008 | 0.3973 |  | -3.2144
2016-09-06 22:00 | 5.7422 | 18 | 1008 | -2.8804 |  | -3.0908
2016-09-06 23:00 | 7.056 | 18 | 1007 | -0.69528 | -2.6076 | -3.1977
2016-09-07 | 6.3721 | 18 | 1007 | -0.99325 | -1.9057 | -2.6554
2016-09-07 01:00 | 6.205 | 18 | 1006.75 | -1.8872 | -2.2068 | -2.1808
2016-09-07 02:00 | 4.4594 | 18 | 1006.5 | -0.99326 | -1.7053 | -3.0078
2016-09-07 03:00 | 4.7205 | 18 | 1006 | -3.6751 | -2.6083 | -2.9841
2016-09-07 04:00 | 6.1086 | 18 | 1005.5 | -1.1919 |  | -2.735
2016-09-07 05:00 | 9.5983 | 18 | 1005 | -1.7879 |  | -2.4231
2016-09-07 06:00 | 12.2226 | 18 | 1005 | 0 |  | -2.2345
2016-09-07 07:00 | 11.5667 | 18.75 | 1005 | -1.7879 |  | -2.6018
2016-09-07 08:00 | 12.868 | 19.5 | 1005 | -1.8872 |  | -3.2178
2016-09-07 09:00 | 8.9645 | 23 | 1004.5 | -2.1852 |  | -3.4533
2016-09-07 10:00 | 10.7997 | 28.25 | 1004 | -2.8806 |  | -4.0361
2016-09-07 11:00 | 8.9861 | 30.5 | 1003 | -1.2913 |  | -4.1383
2016-09-07 12:00 | 13.2435 | 31.25 | 1003 | -1.9866 |  | -5.1009
2016-09-07 13:00 | 13.1434 | 31 | 1002.5 | -3.0792 |  | -4.0127
2016-09-07 14:00 | 15.2557 | 32.75 | 1002 | -2.5826 | -2.5099 | -4.594
2016-09-07 15:00 | 12.4693 | 32.5 | 1001.5 | -4.3706 | -4.5182 | -3.8357
2016-09-07 16:00 | 14.5103 | 31.75 | 1001 | -3.2779 | -6.125 | -4.1411
2016-09-07 17:00 | 15.7898 | 26.25 | 1000 | -3.1786 | -4.82 | -3.4527
2016-09-07 18:00 | 16.053 | 21.75 | 999.25 | -2.384 | -3.4144 | -2.3689
2016-09-07 19:00 | 14.7234 | 19.75 | 999 | -2.384 | -2.4103 | -2.0396
2016-09-07 20:00 | 15.5485 | 18 | 998.5 | -2.086 | -3.3144 | -3.7682
2016-09-07 21:00 | 13.9635 | 16.5 | 998.5 | -2.682 | -4.3191 | -4.0112
2016-09-07 22:00 | 15.004 | 15.5 | 998 | -5.8607 | -5.6253 | -4.2939
2016-09-07 23:00 | 13.8311 | 15 | 997 | -4.8674 | -6.128 | -5.7908
2016-09-08 | 13.3319 | 13.75 | 996.25 | -6.9534 | -5.1237 | -6.7429
2016-09-08 01:00 | 12.155 | 13 | 995.75 | -5.5628 | -6.2293 | -7.863
2016-09-08 02:00 | 11.808 | 13 | 995 | -7.2515 | -5.8278 | -8.137
2016-09-08 03:00 | 10.2259 | 13 | 994.75 | -9.3376 | -6.4311 | -7.7451
2016-09-08 04:00 | 11.5554 | 12.25 | 994 | -10.629 | -5.7281 | -7.3886
2016-09-08 05:00 | 11.7701 | 12 | 994 | -7.3509 | -3.417 | -6.8437
2016-09-08 06:00 | 20.5729 | 13.75 | 994 | -7.649 | -4.5228 | -3.9216
2016-09-08 07:00 | 20.6837 | 17.5 | 994.75 | -3.1788 | 1.3067 | -0.9477
2016-09-08 08:00 | 11.7896 | 19 | 995.25 | -3.9735 | -2.714 | -2.8151
2016-09-08 09:00 | 7.5219 | 21.5 | 996 | -2.6821 | -3.619 | -3.0414
2016-09-08 10:00 | 13.0249 | 23.25 | 996 | -1.3907 | -3.2171 | -3.0913
2016-09-08 11:00 | 11.3948 | 24.25 | 997 | -1.6888 | -4.826 | -2.9092
2016-09-08 12:00 | 10.8834 | 25.25 | 997.5 | 0.09934 | -1.5082 | -1.8958
2016-09-08 13:00 | 15.4939 | 25.5 | 998 | 0.69538 | -2.4133 | -1.6728
2016-09-08 14:00 | 18.5254 | 23.75 | 998.25 | 0.09934 | -3.3185 | -2.0057
2016-09-08 15:00 | 17.0431 | 24 | 999 | 0.99341 | -1.8102 | -2.2605
2016-09-08 16:00 | 17.2194 | 22.5 | 999 | -0.49671 | -2.9167 | -2.0841
2016-09-08 17:00 | 16.672 | 19.75 | 999 | -1.4901 | -3.118 | -0.93354
2016-09-08 18:00 | 17.2639 | 17.5 | 1000 | -0.099342 | -2.6153 | -1.4124
2016-09-08 19:00 | 15.415 | 16.25 | 1001 | 1.3908 | 2.9173 | 0.29835
2016-09-08 20:00 | 15.9731 | 15.5 | 1001 | 0.89408 | -1.4084 | -1.553
2016-09-08 21:00 | 13.306 | 14.5 | 1001 | -0.39737 | -3.2195 | -2.0784
2016-09-08 22:00 | 13.6659 | 14 | 1002 | -1.3908 | -1.6099 | -1.5931
2016-09-08 23:00 | 12.0327 | 14 | 1002 | -2.7816 | -0.40249 | -1.6952
2016-09-09 | 12.7238 | 14.5 | 1002 | -0.099344 | -1.4088 | -1.6412
2016-09-09 01:00 | 11.9787 | 15.25 | 1001.25 | 0.099345 | -2.6166 | -2.4836
2016-09-09 02:00 | 12.5242 | 16 | 1001 | -1.7882 | -1.5097 | -2.0783
2016-09-09 03:00 | 13.2004 | 16 | 1001 | -2.1856 | -2.013 | -1.6962
2016-09-09 04:00 | 11.3716 | 16 | 1001 | -0.49673 | -0.50329 | -1.2004
2016-09-09 05:00 | 10.3335 | 16 | 1001 | -1.5895 | -0.70465 | -0.88082
2016-09-09 06:00 | 10.8411 | 16.25 | 1001 | 0.79477 | -2.0134 | -1.3275
2016-09-09 07:00 | 12.546 | 17.25 | 1001.25 | -0.59608 | -1.3088 | -1.7805
2016-09-09 08:00 | 15.5705 | 18.25 | 1002 | 0.79478 | -2.2151 | -1.6063
2016-09-09 09:00 | 16.5351 | 19.5 | 1002 | -0.1987 | -3.2222 | -2.1361
2016-09-09 10:00 | 14.8268 | 20.75 | 1001 | -1.7883 | -1.9136 | -2.5541
2016-09-09 11:00 | 13.8543 | 22 | 1001 | -0.49674 | -0.70661 | -1.8153
2016-09-09 12:00 | 14.2076 | 22.25 | 1001 | -0.1987 | -2.222 | -2.4307
2016-09-09 13:00 | 14.0783 | 23 | 1001 | -0.79479 | -4.0401 | -2.3206
2016-09-09 14:00 | 12.9522 | 22.75 | 1000.25 | -1.3909 | -1.8181 | -2.2026
2016-09-09 15:00 | 12.4499 | 21 | 1000 | -1.689 | -3.5352 | -2.2415
2016-09-09 16:00 | 13.3827 | 22.25 | 1000 | -2.2851 | -4.7474 | -2.7404
2016-09-09 17:00 | 15.055 | 20.25 | 999.5 | -2.0864 | -2.4242 | -2.5703
2016-09-09 18:00 | 18.3705 | 19 | 999.75 | -0.69546 | -0.40405 | -1.5583
2016-09-09 19:00 | 17.5184 | 18.5 | 1000 | -1.2916 | -0.60608 | -1.954
2016-09-09 20:00 | 12.3559 | 18 | 1000 | -1.0929 | -1.8183 | -2.7591
2016-09-09 21:00 | 11.9634 | 17.75 | 1000 | -1.987 | -1.8183 | -2.485
2016-09-09 22:00 | 10.7157 | 18 | 1000 | -1.9871 | -2.4244 | -2.1509
2016-09-09 23:00 | 10.1843 | 17.75 | 1000 | -0.39741 | -2.7275 | -1.9515
2016-09-10 | 9.971 | 18 | 1000 | -2.3845 | -1.5153 | -2.7459
2016-09-10 01:00 | 9.6967 | 17 | 999 | -0.69548 | -2.7276 | -2.8337
2016-09-10 02:00 | 10.0689 | 17 | 999 | -3.08 | -3.6369 | -2.6572
2016-09-10 03:00 | 11.9763 | 17 | 999 | 0.29806 | -2.5257 | -2.5
2016-09-10 04:00 | 13.1212 | 17 | 998.25 | -0.29807 | -1.4144 | -2.3294
2016-09-10 05:00 | 14.1459 | 17.25 | 998.25 | -1.1923 | -1.1113 | -1.7927
2016-09-10 06:00 | 14.0925 | 18 | 999 | -1.9871 | -2.4247 | -2.0149
2016-09-10 07:00 | 14.4918 | 18.5 | 998.5 | -2.8813 | -0.70723 | -2.086
2016-09-10 08:00 | 15.4594 | 19.5 | 998.25 | -1.1923 | -0.70724 | -1.6136
2016-09-10 09:00 | 14.0228 | 20.5 | 998.25 | -0.099357 | -2.93 | -2.6217
2016-09-10 10:00 | 10.7739 | 20.5 | 998 | -1.4904 | -2.3239 | -2.542
2016-09-10 11:00 | 13.1267 | 19 | 998 | -2.2852 | -3.4353 | -2.3269
2016-09-10 12:00 | 11.7872 | 19 | 998 | -1.9872 |  | -2.2197
2016-09-10 13:00 | 10.3428 | 18.75 | 997.25 | -2.6827 |  | -2.2501
2016-09-10 14:00 | 6.2468 | 18 | 997 | -1.391 |  | -2.19
2016-09-10 15:00 | 7.144 | 17.25 | 997 | -1.093 |  | -2.5145
2016-09-10 16:00 | 5.6518 | 17 | 997 | -0.59616 |  | -2.1046
2016-09-10 17:00 | 8.2521 | 17 | 997 | 0.09936 |  | -1.4507
2016-09-10 18:00 | 9.9822 | 17 | 997.75 | 0.99361 |  | -1.3122
2016-09-10 19:00 | 10.2026 | 17 | 998.25 | 0.099361 | -1.4147 | -0.98312
2016-09-10 20:00 | 5.9251 | 16.5351 | 999 | -1.4904 | -3.2337 | -2.3266
2016-09-10 21:00 | 8.9524 | 15 | 999.5 | 0 | -3.0317 | -2.5177
2016-09-10 22:00 | 10.7415 | 14.25 | 1000.5 | -1.3911 | -3.9412 | -2.9559
2016-09-10 23:00 | 10.2235 | 12.5 | 1001 | 0 | -3.1328 | -2.7365
2016-09-11 | 11.9646 | 11 | 1001 | 0.099363 | -1.8191 | -1.739
2016-09-11 01:00 | 10.3128 | 10.25 | 1001.75 | -1.2917 | -2.3244 | -1.9095
2016-09-11 02:00 | 6.8627 | 9.5 | 1002 | -2.3847 | -2.6277 | -1.9504
2016-09-11 03:00 | 5.5138 | 8.75 | 1002.75 | -2.186 | -3.133 | -2.1736
2016-09-11 04:00 | 5.5227 | 8 | 1003 | -0.59619 | -2.2235 | -1.995
2016-09-11 05:00 | 5.7342 | 7 | 1003 | -1.093 | -1.9203 | -1.7958
2016-09-11 06:00 | 10.6388 | 8.25 | 1003.25 | 1.8879 | -1.2129 | -0.59115
2016-09-11 07:00 | 11.6656 | 10.75 | 1004 | -0.69556 | -2.6279 | -0.53306
2016-09-11 08:00 | 13.0631 | 14.75 | 1004 | -0.2981 | -1.6172 | -2.2227
2016-09-11 09:00 | 10.1361 | 22 | 1004 | -2.3848 | -3.3355 | -2.9206
2016-09-11 10:00 | 5.7192 | 24.25 | 1004 | -2.1861 | -3.2345 | -3.2282
2016-09-11 11:00 | 9.3361 | 26 | 1003.25 | -1.9873 | -3.841 | -4.068
2016-09-11 12:00 | 10.8867 | 26.25 | 1002.75 | -2.1861 | -3.0324 | -2.5763
2016-09-11 13:00 | 7.3685 | 25 | 1002 | -1.5899 | -4.7509 | -2.6599
2016-09-11 14:00 | 10.8203 | 24.5 | 1002 | -2.0867 | -3.3358 | -2.5725
2016-09-11 15:00 | 13.9366 | 24.75 | 1001.5 | -1.2918 | -3.4369 | -2.8052
2016-09-11 16:00 | 13.6669 | 24 | 1001 | -2.683 | -2.9315 | -2.1554
2016-09-11 17:00 | 12.7835 | 18.75 | 1001 | -0.79496 | -5.5599 | -2.9383
2016-09-11 18:00 | 14.0646 | 15.5 | 1001 | -2.3849 | -0.70763 | -1.9696
2016-09-11 19:00 | 13.5995 | 14.75 | 1001 | -1.1924 | -0.50546 | -1.5532
2016-09-11 20:00 | 11.6488 | 12.75 | 1001 | -1.3912 | -2.123 | -2.0234
2016-09-11 21:00 | 11.6524 | 11.5 | 1001 | -1.4906 | -1.3142 | -2.1685
2016-09-11 22:00 | 10.4101 | 11 | 1001 | -1.0931 | -2.5274 | -1.752
2016-09-11 23:00 | 9.0608 | 10 | 1000.5 | -0.99372 | -2.4264 | -2.4406
2016-09-12 | 8.3843 | 10 | 1000 | -2.7824 | -2.4264 | -2.4219
2016-09-12 01:00 | 8.0637 | 9.25 | 999.5 | -2.8818 | -3.4375 | -2.8723
2016-09-12 02:00 | 9.4311 | 9 | 999 | -2.5837 | -1.8199 | -2.0021
2016-09-12 03:00 | 7.2876 | 9 | 999 | -3.7762 | -3.2354 | -2.4974
2016-09-12 04:00 | 8.1911 | 9 | 999 | -2.2856 | -2.2244 | -2.8338
2016-09-12 05:00 | 12.7225 | 9.25 | 999 | -0.89437 | -1.0111 | -1.3508
2016-09-12 06:00 | 15.8633 | 11 | 999 | -1.0931 | -1.82 | -0.4836
2016-09-12 07:00 | 21.2425 | 13 | 999 | 0.795 | -2.0222 | -0.8492
2016-09-12 08:00 | 13.8375 | 19.5 | 999.5 | 1.0931 | -2.5278 | -1.2949
2016-09-12 09:00 | 11.7917 | 22.25 | 1000 | -1.3913 | -1.9212 | -2.1779
2016-09-12 10:00 | 8.9531 | 24 | 999.5 | -2.385 | -1.9212 | -2.4631
2016-09-12 11:00 | 8.1185 | 24.7625 | 1001.4714 |  | -2.2246 | -2.0819
2016-09-12 12:00 | 9.365 | 27.5817 | 1000.6593 |  | -0.40448 | -2.2085
2016-09-12 13:00 | 9.6888 | 28 | 999 |  | -2.6292 | -2.2072
2016-09-12 14:00 | 12.5881 | 19.575 | 1000.2211 | -3.4782 |  | -2.0322
2016-09-12 15:00 | 16.2606 | 25.25 | 998 | -3.5776 | -3.1349 | -2.6928
2016-09-12 16:00 | 15.6112 | 24 | 998 | -2.2857 | -1.618 | -2.1608
2016-09-12 17:00 | 13.1485 | 22.5 | 998 | -1.8882 | -2.5282 | -2.4254
2016-09-12 18:00 | 11.1071 | 20.75 | 998 | -2.087 | -2.326 | -2.4772
2016-09-12 19:00 | 12.3328 | 20 | 997.5 | -0.79504 | -3.1351 | -2.6552
2016-09-12 20:00 | 9.1317 | 19.25 | 997 | -1.6895 | -3.1351 | -2.2019
2016-09-12 21:00 | 8.4931 | 19 | 997 | -2.7827 | -0.70795 | -2.2909
2016-09-12 22:00 | 8.2711 | 18.25 | 997 | -2.7827 | -2.1239 | -2.6954
2016-09-12 23:00 | 8.5696 | 17.5 | 997 | -1.7889 | -2.4273 | -3.2336
2016-09-13 | 8.181 | 16 | 996 | -2.9815 | -3.1353 | -2.7901
2016-09-13 01:00 | 9.8156 | 15 | 996 | -1.9876 | -2.2251 | -2.6241
2016-09-13 02:00 | 9.7794 | 15 | 996 | -2.1864 | -3.0343 | -3.1455
2016-09-13 03:00 | 9.7568 | 14.25 | 996 | -1.6895 | -2.124 | -2.9306
2016-09-13 04:00 | 11.3052 | 15 | 996 | -3.0809 | -2.1241 | -3.5504
2016-09-13 05:00 | 16.3697 | 15 | 995.75 | -3.379 | -1.9218 | -3.1544
2016-09-13 06:00 | 31.4791 | 15.75 | 995.5 | -2.584 | -1.4161 | -2.7171
2016-09-13 07:00 | 26.3628 | 17.5 | 995 | 0.099384 | -2.2253 | -2.6435
2016-09-13 08:00 | 18.3717 | 22 | 995 | -0.99385 | -2.3265 | -2.7136
2016-09-13 09:00 | 20.1572 | 26.5 | 995 | -1.9877 | -0.40462 | -2.5249
2016-09-13 10:00 | 24.0875 | 30.75 | 994.25 | -0.49693 |  | -2.9592
2016-09-13 11:00 | 21.8638 | 33.25 | 994.5 | 0.49693 |  | -3.0905
2016-09-13 12:00 | 19.1664 | 34 | 995 | 0.79509 |  | -2.3982
2016-09-13 13:00 | 25.4504 | 34.25 | 994 | -0.69571 |  | -3.041
2016-09-13 14:00 | 24.862 | 33.25 | 994 | -3.5779 |  | -2.9115
2016-09-13 15:00 | 27.286 | 35 | 994 | -1.4908 |  | -2.6896
2016-09-13 16:00 | 29.24 | 34 | 994 | -1.3914 |  | -2.442
2016-09-13 17:00 | 26.0547 | 28.75 | 994 | -2.9817 |  | -2.0422
2016-09-13 18:00 | 29.8132 | 23.75 | 994 | -2.9817 | -0.40468 | -1.7688
2016-09-13 19:00 | 25.2261 | 21.5 | 994 | -2.286 | -0.20234 | -2.6504
2016-09-13 20:00 | 25.032 | 20.25 | 994 | -3.9756 |  | -3.7622
2016-09-13 21:00 | 22.4238 | 19.25 | 994 | 1.0933 |  | -3.5269
2016-09-13 22:00 | 19.7991 | 19 | 994 | -1.789 |  | -4.1853
2016-09-13 23:00 | 14.5369 | 18.25 | 994 | -1.1927 |  | -5.5175
2016-09-14 | 15.3427 | 18 | 993.5 | -0.99391 |  | -6.4938
2016-09-14 01:00 | 14.5834 | 17.75 | 993 | -1.4909 |  | -7.0665
2016-09-14 02:00 | 14.1071 | 17.25 | 993 | -0.99392 |  | -7.5306
2016-09-14 03:00 | 15.4197 | 16.5 | 993 | -1.9878 |  | -7.1912
2016-09-14 04:00 | 18.5483 | 17 | 993 | 0.099393 |  | -7.4545
2016-09-14 05:00 | 21.4482 | 17 | 992.75 | 0.19879 |  | -7.0985
2016-09-14 06:00 | 31.1862 | 18 | 993 | -2.6836 |  | -5.9764
2016-09-14 07:00 | 27.5026 | 20 | 993.5 | 1.6897 |  | -5.5529
2016-09-14 08:00 | 31.2937 | 24.5 | 994.25 | -1.0933 |  | -3.8922
2016-09-14 09:00 | 16.1183 | 25.5 | 995.25 | 1.8885 |  | -4.4815
2016-09-14 10:00 | 9.2438 | 22.5 | 996.25 | -1.7891 |  | -3.0537
2016-09-14 11:00 | 6.9405 | 26.5 | 997 | -2.2861 |  | -1.8797
2016-09-14 12:00 | 6.191 | 29.25 | 997 | 0.39758 |  | -3.3282
2016-09-14 13:00 | 18.336 | 30.25 | 997 | -1.1928 |  | -3.3318
2016-09-14 14:00 | 11.6414 | 29.5 | 997 | -3.2801 |  | -3.9259
2016-09-14 15:00 | 12.305 | 30 | 997 | 0.29819 |  | -3.0419
2016-09-14 16:00 | 14.7032 | 28 | 997 | -3.9759 | -3.8458 | -5.6431
2016-09-14 17:00 | 15.6882 | 23.25 | 997.5 | -0.49699 | -2.1254 | -2.7813
2016-09-14 18:00 | 13.8057 | 15.1479 | 999.8841 | -1.5904 | -4.8581 | -2.0571
2016-09-14 19:00 | 10.6507 | 18.1042 | 998 | -1.1928 | -1.0121 | -3.3289
2016-09-14 20:00 | 8.284 | 16.25 | 998 | -2.6838 | -1.923 | -3.5074
2016-09-14 21:00 | 7.2661 | 15.25 | 997.5 | -0.99399 | -1.9231 | -3.3523
2016-09-14 22:00 | 10.235 | 15 | 997.25 | -1.5904 | -3.0365 | -3.4828
2016-09-14 23:00 | 9.1611 | 14 | 997 | -2.0874 | -4.4536 | -3.5901
2016-09-15 | 6.186 | 14 | 997 | -3.0814 | -1.4171 | -2.651
2016-09-15 01:00 | 7.1822 | 13 | 996 | -1.988 | -3.3403 | -3.1067
2016-09-15 02:00 | 9.2597 | 13 | 995.75 | -3.9761 | -2.9355 | -3.4225
2016-09-15 03:00 | 11.8763 | 13.5 | 995 | -4.9701 | -0.60735 | -3.0007
2016-09-15 04:00 | 11.8338 | 13.25 | 995 | 0.99402 | -1.4172 | -3.3113
2016-09-15 05:00 | 10.9295 | 15.5 | 996 | -0.49701 | -3.1381 | -2.5292
2016-09-15 06:00 | 19.3206 | 15.5 | 995 | -3.7773 | -3.1381 | -3.3186
2016-09-15 07:00 | 26.7697 | 18 | 995 | -1.5905 | -7.3899 | -4.7524
2016-09-15 08:00 | 23.9196 | 22.25 | 995 | -0.19881 |  | -5.3569
2016-09-15 09:00 | 24.3073 | 26.75 | 994.75 | -0.39762 |  | -5.3261
2016-09-15 10:00 | 28.9986 | 29.25 | 994 | -0.19881 |  | -5.5953
2016-09-15 11:00 | 32.0458 | 32 | 994 | -0.49702 |  | -5.2262
2016-09-15 12:00 | 24.2134 | 30.75 | 994.25 | -1.3917 |  | -5.182
2016-09-15 13:00 | 19.6582 | 28.75 | 994.5 | -3.678 |  | -5.1689
2016-09-15 14:00 | 21.1645 | 29 | 994 | -3.678 |  | -3.8783
2016-09-15 15:00 | 20.0511 | 27.75 | 994 | -4.7715 |  | -4.0341
2016-09-15 16:00 | 12.9862 | 24.75 | 994.75 | -2.1869 |  | -3.9368
2016-09-15 17:00 | 19.2148 | 21 | 995 | -1.2923 |  | -5.1491
2016-09-15 18:00 | 11.2995 | 19.25 | 995 | -3.8769 |  | -4.9005
2016-09-15 19:00 | 11.0109 | 19 | 995 | -2.4852 |  | -3.4954
2016-09-15 20:00 | 11.9488 | 18.75 | 995.75 | -4.0757 | -5.5689 | -4.4404
2016-09-15 21:00 | 9.1125 | 18 | 996 | -2.4852 | -4.2527 | -4.7389
2016-09-15 22:00 | 8.5632 | 18 | 995.5 | -4.7716 | -5.1641 | -4.638
2016-09-15 23:00 | 8.7579 | 17 | 995 | -3.4793 | -3.7465 | -4.6046
2016-09-16 | 8.0785 | 17 | 995.5 | -5.3681 | -4.1516 | -6.1917
2016-09-16 01:00 | 7.97 | 17 | 995 | -6.4617 | -5.3668 | -5.8445
2016-09-16 02:00 | 8.6248 | 17 | 995 | -7.257 | -4.4556 | -6.3241
2016-09-16 03:00 | 6.7298 | 16.75 | 995 | -6.76 | -4.3544 | -6.3955
2016-09-16 04:00 | 9.119 | 16 | 995 | -9.0464 | -5.1646 | -6.8151
2016-09-16 05:00 | 8.328 | 16.25 | 995 | -8.6488 |  | -5.4221
2016-09-16 06:00 | 10.4277 | 16 | 995 | -6.8594 | -5.8736 | -5.7914
2016-09-16 07:00 | 8.9111 | 16 | 995 | -4.3742 | -4.5572 | -4.2987
2016-09-16 08:00 | 7.5814 | 15.5 | 996 | -3.8771 | -2.1267 | -4.0358
2016-09-16 09:00 | 6.8067 | 15 | 996 | -2.9824 | -3.1395 | -3.3655
2016-09-16 10:00 | 11.0811 | 14.25 | 997 | -2.3859 | -4.9625 | -3.9751
2016-09-16 11:00 | 11.0283 | 14 | 997 | -3.5789 | -2.7345 | -3.1386
2016-09-16 12:00 | 7.5532 | 14 | 997.75 | -4.4737 | -3.0384 | -2.6634
2016-09-16 13:00 | 11.2588 | 13.5 | 998 | -3.9766 | -2.1269 | -2.9463
2016-09-16 14:00 | 14.0665 | 14.75 | 998 | -2.5848 | -2.8359 | -3.1598
2016-09-16 15:00 | 11.2639 | 18.25 | 998 | -1.7895 | -1.0128 | -2.8238
2016-09-16 16:00 | 13.6746 | 17.5 | 999 | -3.6784 | -5.672 | -3.4897
2016-09-16 17:00 | 11.724 | 15.75 | 999.25 | -0.39767 | -3.6463 | -2.1425
2016-09-16 18:00 | 10.8424 | 15 | 1000 | -1.0936 | -1.1142 | -2.0077
2016-09-16 19:00 | 10.4974 | 14 | 1001 | -1.0936 | -1.7219 | -1.7417
2016-09-16 20:00 | 8.2935 | 14 | 1001.75 | -1.193 | -0.81034 | -1.8699
2016-09-16 21:00 | 8.5685 | 13.25 | 1002 | -1.7895 | -1.722 | -1.9236
2016-09-16 22:00 | 8.313 | 12.25 | 1002.75 | -1.4913 | -0.60777 | -2.143
2016-09-16 23:00 | 7.5387 | 12 | 1003 | -1.0936 | -1.7221 | -2.3079
2016-09-17 | 7.3407 | 12 | 1003 | -0.19884 | -1.9247 | -1.9247
2016-09-17 01:00 | 7.5634 | 12 | 1003 | 0.09942 | -2.9377 | -2.2442
2016-09-17 02:00 | 7.2996 | 12 | 1003 | -0.39768 | -1.3169 | -2.8959
2016-09-17 03:00 | 6.0724 | 12 | 1003.25 | -2.9826 | -2.8365 | -3.0709
2016-09-17 04:00 | 7.1528 | 12 | 1003 | -2.2867 | -1.0131 | -2.568
2016-09-17 05:00 | 7.302 | 12 | 1003.25 | -0.49711 | -2.2288 | -1.9108
2016-09-17 06:00 | 8.2115 | 12 | 1004 | -1.4913 | -1.0131 | -1.8766
2016-09-17 07:00 | 10.966 | 12 | 1004 | -0.59653 | -1.5197 | -1.3383
2016-09-17 08:00 | 8.3397 | 11.5 | 1004 | -1.2925 | -1.1144 | -1.6059
2016-09-17 09:00 | 9.161 | 12.75 | 1004 | -3.281 | -1.5197 | -1.8281
2016-09-17 10:00 | 10.91 | 13 | 1004 | 1.2925 | -0.81052 | -1.6778
2016-09-17 11:00 | 12.5861 | 13.75 | 1004.75 | -0.69597 | -1.2158 | -1.1517
2016-09-17 12:00 | 11.2487 | 14.5 | 1005 | -0.099424 | -0.91187 | -2.0453
2016-09-17 13:00 | 10.562 | 15 | 1005 | -1.0937 | -2.3304 | -2.7089
2016-09-17 14:00 | 11.0055 | 15 | 1005 | -0.3977 | -1.9251 | -2.3704
2016-09-17 15:00 | 11.7305 | 15 | 1005 | 1.2925 | -2.5331 | -1.7582
2016-09-17 16:00 | 11.8737 | 15 | 1005 | -1.0937 | -2.8371 | -2.8129
2016-09-17 17:00 | 14.0058 | 15 | 1005 | -1.5908 | -0.70929 | -2.7697
2016-09-17 18:00 | 16.4838 | 15 | 1005.75 | -0.39771 | -1.8239 | -1.8676
2016-09-17 19:00 | 15.2675 | 14.5 | 1006 | -2.1874 | -2.9386 | -1.9446
2016-09-17 20:00 | 13.0092 | 14.75 | 1006 | -1.7897 | -3.04 | -3.0751
2016-09-17 21:00 | 9.3192 | 14 | 1006 | -3.7782 | -2.3307 | -2.8969
2016-09-17 22:00 | 8.708 | 14 | 1006 | -4.176 | -1.9254 | -3.3582
2016-09-17 23:00 | 8.1318 | 14 | 1006.25 | -2.784 | -3.2428 | -3.039
2016-09-18 | 10.1846 | 14 | 1007 | -2.5851 | -3.2428 | -3.584
2016-09-18 01:00 | 12.5311 | 14 | 1007 | -2.9829 | -2.4322 | -4.2397
2016-09-18 02:00 | 6.0944 | 14 | 1007 | -3.7783 | -3.2429 | -4.0321
2016-09-18 03:00 | 3.2718 | 13.75 | 1006.75 | -1.8892 | -4.2564 | -4.1449
2016-09-18 04:00 | 2.3717 | 13.5 | 1006 | -3.5795 | -2.7363 | -4.0197
2016-09-18 05:00 | 2.7214 | 14 | 1006 | 0.49715 | -3.2431 | -3.8115
2016-09-18 06:00 | 4.9814 | 14 | 1006 | -1.8892 | -3.2431 | -3.9813
2016-09-18 07:00 | 7.382 | 14.75 | 1006 | -2.8835 | -3.4459 | -4.0036
2016-09-18 08:00 | 6.2174 | 16.25 | 1006 | -0.49716 | -3.446 | -3.288
2016-09-18 09:00 | 6.8205 | 17.75 | 1006 | -0.99432 | -3.7501 | -3.7589
2016-09-18 10:00 | 7.3566 | 20 | 1006 | -1.5909 | -4.865 | -3.927
2016-09-18 11:00 | 7.3452 | 20.25 | 1006 | -2.4858 | -4.8651 | -3.7048
2016-09-18 12:00 | 7.5045 | 20.5 | 1006 | -1.9887 | -5.9801 | -4.5927
2016-09-18 13:00 | 7.8735 | 19.25 | 1005.5 | -1.5909 | -3.1422 | -4.0886
2016-09-18 14:00 | 9.7364 | 19 | 1005 | -2.6847 | -4.2572 | -3.5027
2016-09-18 15:00 | 9.4402 | 19 | 1005 | -2.3864 | -0.91227 | -3.8203
2016-09-18 16:00 | 9.2119 | 18 | 1005 | -2.4859 | -2.3314 | -2.6986
2016-09-18 17:00 | 14.1767 | 17.5 | 1005.25 | -1.3921 | -2.9396 | -1.9786
2016-09-18 18:00 | 12.5062 | 16.5 | 1005.75 | -0.29831 | -2.1287 | -2.6025
2016-09-18 19:00 | 10.7713 | 16 | 1006 | -1.2927 | -2.3315 | -2.4427
2016-09-18 20:00 | 11.8657 | 16 | 1006 | -1.8893 | -2.3315 | -2.7857
2016-09-18 21:00 | 12.7288 | 16 | 1006 | -4.1763 | -3.0412 | -2.8774
2016-09-18 22:00 | 11.9892 | 16 | 1006 | -2.8837 | -2.9399 | -2.7896
2016-09-18 23:00 | 9.1454 | 16 | 1006 | -2.9831 | -3.7509 | -3.6365
2016-09-19 | 9.4515 | 15.25 | 1006 | -2.3865 | -2.4331 | -2.9358
2016-09-19 01:00 | 9.9852 | 15 | 1006 | -0.79551 | -4.258 | -3.5462
2016-09-19 02:00 | 9.7328 | 14.75 | 1006 | -0.099439 | -2.6359 | -3.8507
2016-09-19 03:00 | 9.0893 | 14 | 1006 | -2.0882 | -4.0553 | -2.555
2016-09-19 04:00 | 10.1562 | 13.25 | 1006 | -4.077 | -3.2443 | -2.7674
2016-09-19 05:00 | 12.8293 | 13 | 1006 | -1.1933 | -2.1291 | -2.859
2016-09-19 06:00 | 18.3024 | 13.5 | 1006 | -0.09944 | -2.0278 | -2.6849
2016-09-19 07:00 | 20.2841 | 14.75 | 1006 | 0 | -2.4334 | -2.4
2016-09-19 08:00 | 17.4767 | 16.5 | 1007 | 0.099441 | -2.1292 | -2.8959
2016-09-19 09:00 | 15.616 | 19.5 | 1007 | -0.99442 | -1.3181 | -3.2645
2016-09-19 10:00 |  | 22.25 | 1007 | -2.0883 | -5.9823 | -4.4143
2016-09-19 11:00 |  | 19.75 | 1007 | -3.7788 | -5.2726 | -4.9866
2016-09-19 12:00 |  | 18.75 | 1007 | -3.5799 | -5.0699 | -5.0473
2016-09-19 13:00 | 24.6312 | 19 | 1006.75 | -3.3811 | -5.7798 | -4.4222
2016-09-19 14:00 | 24.0771 | 19 | 1006 | -1.4917 | -3.042 | -5.2117
2016-09-19 15:00 | 15.8676 | 17.75 | 1006 | -3.3811 | -4.8673 | -4.5108
2016-09-19 16:00 | 13.1043 | 15.5 | 1006 | -2.685 | -5.3744 | -3.5255
2016-09-19 17:00 | 12.0562 | 14.5 | 1006 | -2.8839 | -5.2731 | -4.4776
2016-09-19 18:00 | 7.1823 | 14 | 1006 | -2.7845 | -4.1577 | -4.4733
2016-09-19 19:00 | 11.4038 | 14 | 1006 | -2.2872 | -5.4761 | -3.9087
2016-09-19 20:00 | 4.1437 | 14 | 1006 | -5.9668 | -6.2875 | -4.9978
2016-09-19 21:00 | 0.46728 | 14 | 1006 | -3.9779 | -5.7805 | -5.3035
2016-09-19 22:00 | 4.3105 | 14 | 1006 | -4.4751 | -3.5495 | -5.1137
2016-09-19 23:00 | 3.6944 | 14 | 1006 | -2.2873 | -3.3467 | -4.9633
2016-09-20 | 1.819 | 13.5 | 1006 | -4.2762 | -5.1723 | -6.01
2016-09-20 01:00 | 1.8 | 13.5 | 1005.25 | -6.5636 | -5.6795 | -5.9954
2016-09-20 02:00 | 5.458 | 14 | 1005 | -4.2763 | -7.0995 | -5.9558
2016-09-20 03:00 | 7.9867 | 14 | 1005 | -5.2708 | -7.201 | -5.8622
2016-09-20 04:00 | 9.2395 | 14 | 1005 | -5.1713 | -5.3755 | -5.4199
2016-09-20 05:00 | 10.0279 | 14 | 1005 | -5.3703 | -4.8685 | -5.2145
2016-09-20 06:00 | 16.3897 | 14 | 1005 | -6.3648 | -2.84 | -4.7053
2016-09-20 07:00 | 11.7805 | 14.75 | 1005 | -5.6687 | -4.6658 | -4.6652
2016-09-20 08:00 | 25.127 | 15.5 | 1005 | -5.1714 | -3.2458 | -4.3413
2016-09-20 09:00 | 16.9665 | 16.75 | 1005 | -5.3704 | -3.9559 | -4.5167
2016-09-20 10:00 | 11.0814 | 17.25 | 1005 | -5.8676 | -3.3473 | -4.2774
2016-09-20 11:00 | 8.6127 | 17.25 | 1005 | -4.2764 | -4.0574 | -4.4474
2016-09-20 12:00 | 21.507 | 17.75 | 1005 | -4.3759 | -4.2604 | -4.8331
2016-09-20 13:00 | 6.6874 | 18.75 | 1005 | -4.2765 | -5.8835 | -4.6121
2016-09-20 14:00 | 6.7248 | 19.75 | 1004.25 | -4.0776 | -3.3476 | -4.4754
2016-09-20 15:00 | 6.7393 | 19.25 | 1004 | -2.9836 | -3.1447 | -4.1375
2016-09-20 16:00 | 10.1069 | 17.5 | 1004 | -2.0885 | -3.1448 | -3.768
2016-09-20 17:00 | 9.3486 | 16.5 | 1004 | -3.4809 | -2.2318 | -3.3337
2016-09-20 18:00 | 17.2678 | 14 | 1004 | -4.376 | -1.6232 | -2.6066
2016-09-20 19:00 | 15.7281 | 12.75 | 1004.5 | -1.3924 | -3.0435 | -2.8725
2016-09-20 20:00 | 13.0023 | 12 | 1005 | -1.9891 | -2.3334 | -3.2524
2016-09-20 21:00 | 12.3905 | 12.75 | 1005 | -2.8842 | -3.145 | -3.8709
2016-09-20 22:00 | 10.1732 | 13 | 1004.25 | -4.6744 | -2.6378 | -3.3163
2016-09-20 23:00 | 10.6399 | 12.25 | 1004 | -2.8842 | -2.5364 | -3.7873
2016-09-21 | 12.8414 | 12.5 | 1004 | -1.9891 | -2.3335 | -3.6742
2016-09-21 01:00 | 9.5528 | 13 | 1004 | -4.1772 | -4.1598 | -3.3708
2016-09-21 02:00 | 13.3084 | 13 | 1004 | -3.1826 | -4.3628 | -4.1387
2016-09-21 03:00 | 9.8353 | 13 | 1003.75 | -4.4756 | -4.4643 | -4.4355
2016-09-21 04:00 | 10.9788 | 12.25 | 1003 | -5.3708 | -4.4644 | -5.2106
2016-09-21 05:00 | 17.0601 | 12 | 1003 | -5.1719 | -4.363 | -4.62
2016-09-21 06:00 | 23.5852 | 12.5 | 1003 | -4.0778 | -5.0734 | -4.5301
2016-09-21 07:00 | 29.654 | 14.5 | 1003 | -2.8843 | -5.2764 | -4.8907
2016-09-21 08:00 | 50.6364 | 17.5 | 1003.25 | -3.5806 | -7.1029 | -5.2373
2016-09-21 09:00 |  | 21.75 | 1003.75 | -3.0833 | -6.6972 | -5.7714
2016-09-21 10:00 | 14.0551 | 24 | 1003 | -3.5806 | -7.2047 | -6.3499
2016-09-21 11:00 | 12.6486 | 23.75 | 1003 | -2.586 | -1.4207 | -5.313
2016-09-21 12:00 | 12.6617 | 24.5 | 1003 | -4.9731 | -6.0886 | -5.0065
2016-09-21 13:00 | 13.7827 | 23.5 | 1003 | -5.2715 | -3.8562 | -3.9906
2016-09-21 14:00 | 12.3583 | 23.75 | 1002.75 | -6.2661 | -6.7992 | -3.785
2016-09-21 15:00 | 16.5112 | 24 | 1002 | -3.0833 | -3.4504 | -3.8961
2016-09-21 16:00 | 20.4435 | 22.75 | 1002 | -3.0834 | -1.8267 | -3.5034
2016-09-21 17:00 | 20.8297 | 18.25 | 1002.75 | -2.785 | -2.5371 | -2.9196
2016-09-21 18:00 | 21.6649 | 16.25 | 1003 | -3.4812 | -2.2327 | -2.7111
2016-09-21 19:00 | 15.8418 | 16 | 1003 | -5.7689 | -4.6685 | -3.2083
2016-09-21 20:00 | 17.4067 | 15.25 | 1003 | -7.6588 | -3.7551 | -4.6271
2016-09-21 21:00 | 16.9904 | 15 | 1003 | -8.554 | -7.2059 | -5.7497
2016-09-21 22:00 | 13.9334 | 14 | 1003 | -8.3551 | -8.424 | -6.6353
2016-09-21 23:00 | 11.9099 | 14 | 1003 | -7.3605 | -8.5256 | -7.0818
2016-09-22 | 7.9468 | 14 | 1003 | -8.0568 | -8.4243 | -7.9236
2016-09-22 01:00 | 11.5386 | 14 | 1003 | -7.6589 | -9.2364 | -7.5531
2016-09-22 02:00 | 11.659 | 13 | 1003 | -9.5488 | -8.526 | -8.418
2016-09-22 03:00 | 10.1585 | 11.75 | 1003 | -10.8419 | -8.4247 | -8.3998
2016-09-22 04:00 | 10.2697 | 11.5 | 1003 | -5.5702 | -7.7143 | -7.5663
2016-09-22 05:00 | 11.3704 | 12 | 1003 | -5.7692 | -9.3385 | -7.4158
2016-09-22 06:00 | 10.8799 | 13 | 1003.75 | -6.7639 | -8.3236 | -5.9587
2016-09-22 07:00 | 23.5414 | 14.25 | 1004 | -5.2719 | -5.4815 | -4.5676
2016-09-22 08:00 | 18.2322 | 16 | 1004.5 | -1.8899 | -5.177 | -3.5707
2016-09-22 09:00 | 9.2282 | 20.25 | 1005 | -0.39788 | -2.9438 | -3.1835
2016-09-22 10:00 | 6.5009 | 20.75 | 1005 | -0.79576 | -2.5378 | -3.6241
2016-09-22 11:00 | 7.9182 | 20 | 1005 | -1.2931 | -3.147 | -2.9706
2016-09-22 12:00 | 12.2689 | 18.75 | 1005 | -1.4921 | -2.741 | -2.7334
2016-09-22 13:00 | 10.6335 | 19 | 1004.75 | -2.1884 | 0.81215 | -1.564
2016-09-22 14:00 | 10.6684 | 18.75 | 1004.75 | -0.79577 | -4.2639 | -1.6191
2016-09-22 15:00 | 9.3856 | 21 | 1004 | -0.59683 | -5.5837 | -2.5232
2016-09-22 16:00 | 8.9079 | 22.25 | 1004.5 | -1.2931 | -3.4518 | -2.0513
2016-09-22 17:00 | 10.7725 | 17.75 | 1005 | -0.099473 | -2.9442 | -2.2627
2016-09-22 18:00 | 10.8077 | 15.5 | 1005 | -0.69631 | -2.4366 | -1.9024
2016-09-22 19:00 | 6.8602 | 14.75 | 1005.25 | -2.0889 | -1.3199 | -1.7594
2016-09-22 20:00 | 6.6044 | 14 | 1006 | -1.4921 | -7.3102 | -3.5035
2016-09-22 21:00 | 7.3528 | 14.25 | 1006 | -1.4921 | -3.7567 | -2.8409
2016-09-22 22:00 | 7.506 | 13.5 | 1007 | -2.1884 | -2.7414 | -2.0635
2016-09-22 23:00 | 7.0255 | 12.25 | 1007 | -2.3874 | -1.9292 | -2.7569
2016-09-23 | 8.1 | 11.25 | 1007 | -0.49738 | -1.0154 | -1.4746
2016-09-23 01:00 | 7.0083 | 10.5 | 1007.75 | 0.29843 | -3.0462 | -1.4718
2016-09-23 02:00 | 5.4365 | 9.5 | 1008 | -0.79581 | -2.2339 | -2.1632
2016-09-23 03:00 | 5.8185 | 8.25 | 1008 | -1.1937 | -0.81233 | -2.2379
2016-09-23 04:00 | 7.938 | 7.25 | 1008.75 | -1.0942 | -1.8278 | -1.5934
2016-09-23 05:00 | 10.5112 | 7 | 1009 | -3.6807 | -1.8278 | -1.2056
2016-09-23 06:00 | 16.7409 | 7.25 | 1009.75 | 1.5916 | -0.91392 | -0.07136
2016-09-23 07:00 | 24.3627 | 9.5 | 1010 | 0.69635 | -2.8434 | -0.92678
2016-09-23 08:00 | 20.9594 | 15.75 | 1010.5 | -1.3927 | -1.9294 | -0.94654
2016-09-23 09:00 | 9.1655 | 19.5 | 1011 | -2.0891 | -1.6248 | -2.5181
2016-09-23 10:00 | 5.1016 | 21.5 | 1011 | -2.288 | -3.4528 | -3.0001
2016-09-23 11:00 | 7.0832 | 22.75 | 1010.75 | -2.288 | -4.2653 | -2.4299
2016-09-23 12:00 | 8.6304 | 22.75 | 1010 | -1.6912 | -1.3202 | -2.2135
2016-09-23 13:00 | 12.7684 | 22 | 1010.5 | -1.1938 | -5.9919 | -2.7765
2016-09-23 14:00 | 9.761 | 22.75 | 1010 | -1.4922 | -4.3671 | -2.6839
2016-09-23 15:00 | 9.97 | 21.75 | 1009.25 | -1.4922 | -5.3828 | -2.2141
2016-09-23 16:00 | 10.1092 | 20.75 | 1009 | -0.89534 | -2.2344 | -2.0364
2016-09-23 17:00 | 12.756 | 16.5 | 1009 | -1.1938 | -2.5391 | -2.1178
2016-09-23 18:00 | 15.6302 | 14 | 1009 | -0.49741 | -2.2345 | -1.5916
2016-09-23 19:00 | 19.3949 | 13 | 1009 | -0.89535 | -1.8282 | -1.5665
2016-09-23 20:00 | 15.0835 | 13.25 | 1009 | 0 | -3.1487 | -1.7865
2016-09-23 21:00 | 13.1674 | 11.5 | 1009 | -1.9897 | -3.0471 | -2.1608
2016-09-23 22:00 | 10.074 | 11 | 1008 | 0 | -1.9299 | -2.3789
2016-09-23 23:00 | 10.5455 | 10.5 | 1008 | -2.4871 | -2.3362 | -2.4428
2016-09-24 | 9.2135 | 9 | 1007 | -2.7856 | -3.4536 | -1.931
2016-09-24 01:00 | 7.4302 | 9.25 | 1007 | -3.283 | -1.4221 | -2.2916
2016-09-24 02:00 | 5.1614 | 10.75 | 1006.5 | -2.3877 | -1.6253 | -1.5755
2016-09-24 03:00 | 6.7905 | 10.5 | 1006 | -2.3877 | -2.6411 | -2.1996
2016-09-24 04:00 | 7.4998 | 9.5 | 1005.25 | -2.1887 | -2.5396 | -2.1492
2016-09-24 05:00 | 7.9994 | 9 | 1005 | -1.9897 | -0.91426 | -1.2205
2016-09-24 06:00 | 12.2522 | 10.75 | 1005 | -0.39795 | -1.6254 | -1.1427
2016-09-24 07:00 | 14.1409 | 14.5 | 1005 | 0.69641 | -2.8445 | -1.447
2016-09-24 08:00 | 14.2111 | 19.25 | 1005 | -1.0944 | -2.8445 | -2.1264
2016-09-24 09:00 | 14.5648 | 21 | 1004 | -2.9847 | -2.5398 | -2.3189
2016-09-24 10:00 | 14.8608 | 22.25 | 1003.75 | -1.8903 | -5.3844 | -3.9622
2016-09-24 11:00 | 17.3163 | 23 | 1003 | -3.4821 | -6.6036 | -4.1059
2016-09-24 12:00 | 18.1315 | 22.5 | 1002.25 | -4.7755 | -4.1654 | -3.2476
2016-09-24 13:00 | 19.6991 | 22 | 1002 | -2.3878 | -3.4543 | -2.7105
2016-09-24 14:00 | 20.1782 | 21.25 | 1001.75 | -1.3929 | -2.032 | -2.2298
2016-09-24 15:00 | 17.7855 | 21 | 1001 | -3.7807 | -3.556 | -3.1387
2016-09-24 16:00 | 22.2074 | 20 | 1000 | -2.0893 | -4.5721 | -2.9441
2016-09-24 17:00 | 18.6659 | 19.25 | 999.75 | -2.3878 | -4.2674 | -2.4948
2016-09-24 18:00 | 18.1167 | 19 | 999 | -3.7807 | -4.1659 | -2.4646
2016-09-24 19:00 | 16.9404 | 18 | 999 | -2.6863 | -3.9627 | -3.0146
2016-09-24 20:00 | 12.378 | 18 | 998 | -4.4772 | -3.1499 | -2.726
2016-09-24 21:00 | 12.6639 | 17.5 | 997.75 | -3.8802 | -2.7435 | -3.2728
2016-09-24 22:00 | 14.2768 | 17 | 996.75 | -2.5868 | -4.1661 | -3.0502
2016-09-24 23:00 | 16.5342 | 16.5 | 996 | -1.7909 | -2.9468 | -2.8181
2016-09-25 | 18.0141 | 15.25 | 996 | -1.4924 | -2.5404 | -2.1647
2016-09-25 01:00 | 19.7222 | 16 | 995 | -1.0944 | -1.7275 | -2.7108
2016-09-25 02:00 | 19.1805 | 17.75 | 995 | -1.1939 | -0.20324 | -1.8741
2016-09-25 03:00 | 19.5216 | 17.5 | 994.75 | -0.19899 | -2.134 | -1.2808
2016-09-25 04:00 | 16.7059 | 17 | 994.25 | -0.29849 | 1.3211 | -0.33701
2016-09-25 05:00 | 5.9393 | 14 | 995.5 | -4.8753 | -1.7276 | -0.2042
2016-09-25 06:00 | 6.5328 | 14 | 996.75 | 2.2884 | 0.10163 | 0.031121
2016-09-25 07:00 | 7.0372 | 14 | 997.75 | 0.69648 | -4.1667 | -1.2683
2016-09-25 08:00 | 8.4544 | 14.75 | 998.5 | -0.59698 | -2.8456 | -0.87775
2016-09-25 09:00 | 12.4812 | 16.25 | 999 | -1.194 | -3.5571 | -1.5199
2016-09-25 10:00 | 15.3607 | 17.5 | 999.5 | -0.199 | -4.1669 | -1.0962
2016-09-25 11:00 | 12.9202 | 19.5 | 1000.25 | -0.39799 | -4.3703 | -1.6288
2016-09-25 12:00 | 13.6677 | 21.25 | 1001 | 1.2935 | -1.9311 | -1.832
2016-09-25 13:00 | 17.0288 | 19.5 | 1001.75 | -3.8805 | -2.4393 | -1.3918
2016-09-25 14:00 | 15.3157 | 20 | 1002.25 | 0 | -2.0328 | -0.68403
2016-09-25 15:00 | 15.7923 | 17.5 | 1003 | 1.2935 | -1.8295 | -0.76611
2016-09-25 16:00 | 15.8049 | 19.25 | 1003.5 | -2.0895 | -0.91478 | -1.7065
2016-09-25 17:00 | 16.6703 | 15 | 1004 | -1.0945 | -2.5411 | -1.3958
2016-09-25 18:00 | 15.805 | 14 | 1005 | 1.2935 | -2.9477 | -0.91562
2016-09-25 19:00 | 14.9898 | 13.25 | 1005.75 | 0 | -0.20329 | -0.90387
2016-09-25 20:00 | 14.6186 | 12 | 1006 | -1.393 | -2.8462 | -0.9668
2016-09-25 21:00 | 15.4539 | 11.75 | 1006 | -0.49751 | 0.2033 | -0.58242
2016-09-25 22:00 | 13.5125 | 11 | 1007 | -0.99503 | -0.81322 | -0.73
2016-09-25 23:00 | 13.4924 | 9.25 | 1007 | -0.89553 | -1.9314 | -0.90249
2016-09-26 | 10.9891 | 9.25 | 1007 | -1.6916 | -2.2364 | -0.92222
2016-09-26 01:00 | 9.2596 | 9 | 1007.25 | 0.89554 | -1.8298 | -1.6083
2016-09-26 02:00 | 8.6521 | 8.5 | 1007 | -1.8906 | -2.0332 | -1.81
2016-09-26 03:00 | 7.9583 | 9.25 | 1007 | -2.2886 | -3.3548 | -2.3674
2016-09-26 04:00 | 6.3377 | 10 | 1007 | -1.2936 | -2.1349 | -2.0913
2016-09-26 05:00 | 7.3691 | 10 | 1007 | -0.59703 | -1.525 | -1.2292
2016-09-26 06:00 | 10.5932 | 10.25 | 1007 | -0.49753 | -1.9316 | -0.87766
2016-09-26 07:00 | 23.6943 | 11 | 1007 | -1.8906 | -2.745 | -0.83191
2016-09-26 08:00 | 24.8883 | 13.75 | 1007 | 1.5921 | -1.1184 | -1.0878
2016-09-26 09:00 | 18.7478 | 17 | 1007 | 0.39803 | -2.4401 | -1.9831
2016-09-26 10:00 | 17.3055 | 18 | 1007 | -0.99508 | -1.9318 | -1.7621
2016-09-26 11:00 | 14.1199 | 18.5 | 1007 |  | -1.9318 | -1.816
2016-09-26 12:00 | 15.3039 | 18.5 | 1007 |  | 1.1184 | -2.9202
2016-09-26 13:00 | 15.6626 | 18.75 | 1007 |  | -7.1174 | -2.4757
2016-09-26 14:00 | 19.6009 | 19 | 1007 |  | -8.6427 | -2.236
2016-09-26 15:00 | 20.4137 | 19 | 1007 | -2.4877 | -3.3555 | -1.9122
2016-09-26 16:00 | 21.4723 | 17.75 | 1007 | -1.2936 | -3.1521 | -2.2165
2016-09-26 17:00 | 26.3764 | 15.75 | 1007 | -0.29853 | -2.1354 | -1.0571
2016-09-26 18:00 | 21.944 | 14.5 | 1007 | -0.29853 | -0.10169 | -1.2282
2016-09-26 19:00 | 21.0334 | 12.75 | 1007 | -1.0946 | -2.5422 | -0.98457
2016-09-26 20:00 | 17.5593 | 11.5 | 1007.25 | -1.5922 | -1.627 | -1.7934
2016-09-26 21:00 | 12.6176 | 10.5 | 1008 | -1.9902 | -4.3727 | -2.0628
2016-09-26 22:00 | 11.539 | 9.25 | 1007.75 | -4.6771 | -3.2541 | -2.9533
2016-09-26 23:00 | 12.5048 | 8.25 | 1007 | -1.8907 | -4.0677 | -2.5611
2016-09-27 | 12.6378 | 8 | 1007 | -0.89562 | -3.5593 | -2.5767
2016-09-27 01:00 | 12.9815 | 8.5 | 1007.5 | -1.7912 | -3.9662 | -1.4481
2016-09-27 02:00 | 13.2298 | 8.75 | 1007 | -1.5922 | -3.8646 | -3.1304
2016-09-27 03:00 | 9.7719 | 8.75 | 1007 | -1.5922 | -3.8646 | -1.7721
2016-09-27 04:00 | 10.03 | 9.75 | 1007 | 0.89563 | -2.2374 | -2.2115
2016-09-27 05:00 | 14.5569 | 11.75 | 1007 | -2.0898 | -1.4239 | -1.9872
2016-09-27 06:00 | 17.3113 | 14 | 1007 | -0.89564 | 1.0171 | -0.57317
2016-09-27 07:00 | 16.4208 | 15.75 | 1007 | -2.886 | -1.9324 | -0.98397
2016-09-27 08:00 | 15.4902 | 17.25 | 1007.25 | -0.89565 | -1.2205 | -0.99687
2016-09-27 09:00 | 16.6266 | 17 | 1008 | -0.39807 | 0.61026 | -0.88272
2016-09-27 10:00 | 17.186 | 17.5 | 1008 | -1.8908 | -1.9325 | -1.0526
2016-09-27 11:00 | 17.2864 | 16.25 | 1008 |  | 0.10171 | -0.83824
2016-09-27 12:00 | 12.5295 | 16.25 | 1008 | -1.7913 | -0.71201 | -1.6685
2016-09-27 13:00 | 20.8286 | 17 | 1008 | -2.687 | -0.71202 | -2.0092
2016-09-27 14:00 | 9.7739 | 18.25 | 1007.75 | -2.0899 | -1.5258 | -1.3714
2016-09-27 15:00 | 7.529 | 18.5 | 1008 | 0.29856 | -1.1189 | -2.0879
2016-09-27 16:00 | 10.1354 | 17.75 | 1008 | -0.99519 | -2.6448 | -1.1089
2016-09-27 17:00 | 12.8454 | 17 | 1008.5 | 1.4928 | -1.3224 | -1.1981
2016-09-27 18:00 | 11.4341 | 16.75 | 1009 | -1.0947 | -1.8311 | -1.8853
2016-09-27 19:00 | 10.5338 | 16 | 1009 | 0.099521 | -2.9501 | -1.967
2016-09-27 20:00 | 10.9169 | 16 | 1009 | -1.3933 | -1.9328 | -1.9214
2016-09-27 21:00 | 8.9221 | 16 | 1010 | 1.0947 | -3.5606 | -1.9483
2016-09-27 22:00 | 9.8069 | 16 | 1010 | -0.49761 | -2.1364 | -2.4345
2016-09-27 23:00 | 6.5906 | 15.75 | 1010 | -0.99522 | -4.7815 | -3.1559
2016-09-28 | 6.0977 | 15 | 1010 | -1.7914 | -3.5607 | -2.597
2016-09-28 01:00 | 6.1037 | 14 | 1010 | -1.7914 | -4.6799 | -2.8806
2016-09-28 02:00 | 9.4149 | 12.75 | 1010 | -2.09 | -3.6626 | -2.732
2016-09-28 03:00 | 15.2375 | 12 | 1010 | -1.6919 | -4.2731 | -2.9869
2016-09-28 04:00 | 14.7759 | 11 | 1010 | -3.6824 | -2.747 | -2.2203
2016-09-28 05:00 | 14.7032 | 11 | 1010 | -2.5876 | -2.9506 | -2.7343
2016-09-28 06:00 | 21.459 | 11.25 | 1010 | -1.1943 | -2.4419 | -2.5155
2016-09-28 07:00 | 24.7228 | 12.5 | 1010 | -1.891 | -1.6279 | -1.9857
2016-09-28 08:00 | 25.5257 | 16.25 | 1010.75 | 0.099526 | -3.2559 | -1.9083
2016-09-28 09:00 | 23.7722 | 19 | 1010.25 | -0.79621 | -1.1192 | -1.597
2016-09-28 10:00 | 21.4015 | 21.5 | 1010 | 0.49763 | -2.1368 | -2.3711
2016-09-28 11:00 | 24.4822 | 23 | 1010 | -1.5924 | -1.5263 | -1.645
2016-09-28 12:00 | 25.7742 | 21.75 | 1009.75 | -0.99527 | -3.9684 | -2.4518
2016-09-28 13:00 | 24.6228 | 21.5 | 1009.5 | -3.782 | 1.5263 | -1.8774
2016-09-28 14:00 | 26.0277 | 21.75 | 1009 | -2.6873 | -1.8316 | -2.4143
2016-09-28 15:00 | 27.3549 | 21 | 1009 | -1.1943 | -2.0352 | -2.6244
2016-09-28 16:00 | 24.8061 | 20.25 | 1009 | -4.0807 |  | -3.1469
2016-09-28 17:00 | 27.4202 | 17.25 | 1008.5 | -1.5925 | -3.6635 | -3.4407
2016-09-28 18:00 | 27.7665 | 16.75 | 1008 | -3.8817 | -5.19 | -3.619
2016-09-28 19:00 | 23.1455 | 16 | 1007.75 | -3.0854 | -3.8671 | -3.3024
2016-09-28 20:00 | 15.8226 | 16 | 1007 | -2.9859 | -2.1371 | -4.1677
2016-09-28 21:00 | 12.3392 | 16 | 1007 | -1.3934 | -4.6814 | -3.882
2016-09-28 22:00 | 7.0443 | 16 | 1006 | -2.3887 | -4.3762 | -4.0232
2016-09-28 23:00 | 5.1367 | 16 | 1005 | -4.9766 | -4.2745 | -3.4919
2016-09-29 | 6.4267 | 16 | 1005 | -1.9906 | -3.6639 | -3.302
2016-09-29 01:00 | 4.4428 | 16 | 1004 | -2.8864 | -3.1551 | -3.9472
2016-09-29 02:00 | 3.9149 | 16 | 1002.75 | -3.4836 | -1.3231 | -3.8287
2016-09-29 03:00 | 4.5135 | 16 | 1002 | -0.8958 | -2.7481 | -3.2687
2016-09-29 04:00 | 2.346 | 16 | 1001.5 | -3.6827 | -3.7659 | -3.8998
2016-09-29 05:00 | 3.1267 | 16 | 1001 | -2.3888 | -2.8499 | -3.0092
2016-09-29 06:00 | 3.5607 | 16 | 1001 | -2.0902 | -3.9696 | -3.1319
2016-09-29 07:00 | 3.982 | 16 | 1000.25 | -0.99535 | -2.85 | -2.9044
2016-09-29 08:00 | 4.7085 | 16 | 1000 | -0.79628 | -1.425 | -1.9649
2016-09-29 09:00 | 4.2554 | 15.5 | 1000 | -0.49768 | -7.736 | -3.654
2016-09-29 10:00 | 3.7587 | 14.75 | 1000 | -2.6875 | -4.5806 | -3.1738
2016-09-29 11:00 | 8.9617 | 16.75 | 999.5 | -1.8912 | -3.461 | -3.0742
2016-09-29 12:00 | 13.5978 | 17.25 | 999.25 | -1.6921 | -6.1077 | -3.356
2016-09-29 13:00 | 13.1036 | 20.25 | 999 | -2.588 | -9.0599 | -3.2391
2016-09-29 14:00 | 12.4789 | 19.75 | 999 | -2.787 | -5.0899 | -2.7119
2016-09-29 15:00 | 16.5683 | 19.75 | 999 | -1.1945 | -0.9162 | -2.7466
2016-09-29 16:00 | 13.1491 | 18.5 | 999 | -1.294 | -7.3297 | -3.1772
2016-09-29 17:00 | 19.0396 | 16 | 999 | -0.49769 | -1.3234 | -2.5231
2016-09-29 18:00 | 18.9393 | 15 | 999.5 | 0.39816 | -2.2397 | -1.2951
2016-09-29 19:00 | 18.2996 | 14.75 | 1000 | -2.0903 | -1.1199 | -1.034
2016-09-29 20:00 | 14.8725 | 13.25 | 1000 | -1.294 | -1.7307 | -2.3061
2016-09-29 21:00 | 14.9604 | 12.5 | 1000 | 0.69678 | -2.5452 | -2.2433
2016-09-29 22:00 | 15.6328 | 11.75 | 1000 | -1.8913 | -3.3598 | -2.9549
2016-09-29 23:00 | 13.1942 | 11.25 | 1000 | -0.99541 | -2.5453 | -2.4633
2016-09-30 | 11.9297 | 11 | 999.5 | -2.0904 | -2.1381 | -2.0047
2016-09-30 01:00 | 11.9072 | 11 | 999 | -3.5835 | -2.0363 | -3.2788
2016-09-30 02:00 | 13.1065 | 11 | 998.75 | -0.19908 | -0.40727 | -2.6096
2016-09-30 03:00 | 13.2896 | 11 | 998 | -1.7918 | -2.3418 | -1.9765
2016-09-30 04:00 | 12.5671 | 11 | 998.25 | 0 | -1.5273 | -1.8824
2016-09-30 05:00 | 14.489 | 11 | 999 | 0.59726 | -1.9346 | -2.2652
2016-09-30 06:00 | 16.8097 | 10.75 | 998.5 | 0.099544 | -2.6474 | -2.1239
2016-09-30 07:00 | 19.5596 | 11.25 | 999 | 0.099544 | -1.9347 | -1.3577
2016-09-30 08:00 | 16.6969 | 15.5 | 999 | 0.099544 | -2.8512 | -1.6128
2016-09-30 09:00 | 14.6597 | 17.75 | 999 | -2.3891 | -3.3604 | -2.4792
2016-09-30 10:00 | 14.9006 | 19.5 | 999 | 0.89591 | -2.9531 | -2.3583
2016-09-30 11:00 | 16.9755 | 17.25 | 998.5 | -1.3936 |  | -1.3928
2016-09-30 12:00 | 8.6719 | 19.25 | 998 | -2.7873 |  | -3.1724
2016-09-30 13:00 | 16.0641 | 19.5 | 997.5 | -0.69682 | -3.7679 | -3.0347
2016-09-30 14:00 | 17.51 | 19 | 997 | -0.79637 | -3.0551 | -2.5205
2016-09-30 15:00 | 11.3491 | 19.25 | 996.75 | -0.99547 | -3.5644 | -3.064
2016-09-30 16:00 | 13.4907 | 17.75 | 996 | -1.095 | -3.9718 | -2.0862
2016-09-30 17:00 | 13.8119 | 15 | 996.5 | -0.49774 | -1.0184 | -1.5424
2016-09-30 18:00 | 18.2629 | 13.25 | 997 | 0.39819 | 0.61106 | -0.84747
2016-09-30 19:00 | 19.3518 | 12.75 | 997 | -0.49774 | -2.648 | -1.0431
2016-09-30 20:00 | 15.8593 | 11.75 | 996 | -2.0905 | -3.361 | -2.5701
2016-09-30 21:00 | 12.3744 | 9.75 | 996 | -1.991 | -4.8888 | -3.0846
2016-09-30 22:00 | 8.4827 | 9 | 995.25 | -2.1901 | -4.1759 | -3.7465
2016-09-30 23:00 | 10.9089 | 10 | 995 | -0.9955 | -4.7871 | -3.1327
2016-10-01 | 4.7117 | 10 | 994 | -2.4888 | -2.9538 | -3.0486
2016-10-01 01:00 | 3.6955 | 10 | 993.75 | -1.8915 | -4.4816 | -2.9448
2016-10-01 02:00 | 4.092 | 10 | 993 | -1.1946 | -3.1576 | -3.0819
2016-10-01 03:00 | 4.7105 | 10 | 992.5 | -2.3892 | -3.9725 | -3.1
2016-10-01 04:00 | 5.6072 | 10 | 992 | -1.7919 | -3.0558 | -2.3353
2016-10-01 05:00 | 5.3337 | 10 | 992 | -2.1902 | -2.241 | -3.2774
2016-10-01 06:00 | 6.1429 | 9.75 | 991.25 | -0.99553 | -4.482 | -2.799
2016-10-01 07:00 | 8.9014 | 10.25 | 991 | -0.49777 | -3.1578 | -1.9017
2016-10-01 08:00 | 9.5206 | 11.75 | 991 | 0.29866 | -2.1392 | -1.6221
2016-10-01 09:00 | 12.864 | 11.25 | 991 | -2.7875 | -2.343 | -2.3882
2016-10-01 10:00 | 10.5604 | 11 | 991 | -3.8826 | -3.4636 | -2.7456
2016-10-01 11:00 | 11.4482 | 11.75 | 991 | -2.3893 | -5.3992 | -2.7132
2016-10-01 12:00 | 9.7827 | 14.5 | 990.25 | -1.6924 | -2.1394 | -2.8949
2016-10-01 13:00 | 4.1061 | 16 | 990 | -0.79645 | -6.1125 | -3.8554
2016-10-01 14:00 | 9.8841 | 14.75 | 990 | 1.2942 | -5.0939 | -2.9156
2016-10-01 15:00 | 9.1559 | 17 | 990 | -1.2942 | -2.9545 | -2.4492
2016-10-01 16:00 | 9.2445 | 14 | 990 | 0.19911 | 0.20376 | -1.1345
2016-10-01 17:00 | 15.2478 | 11.75 | 990.5 | -1.3938 | -3.5659 | -0.79341
2016-10-01 18:00 | 12.4828 | 10.5 | 991 | 0.6969 | -2.2414 | -1.3073
2016-10-01 19:00 | 14.2016 | 9.75 | 991 | -0.099558 | -2.5471 | -1.317
2016-10-01 20:00 | 11.4617 | 10 | 991.5 | 1.8916 | -1.2226 | -1.3784
2016-10-01 21:00 | 11.118 | 9 | 992.25 | 0.29868 | -4.585 | -1.7936
2016-10-01 22:00 | 10.7695 | 8.5 | 993 | 0.099559 | -1.3246 | -0.75307
2016-10-01 23:00 | 11.6198 | 8.75 | 994 | 1.7921 | -2.853 | -1.1785
2016-10-02 | 8.2915 | 9 | 994.5 | 0.19912 | -3.5663 | -1.7345
2016-10-02 01:00 | 6.2398 | 8.5 | 995 | -0.4978 | -2.8531 | -2.2315
2016-10-02 02:00 | 8.1507 | 8.25 | 995.25 | 0.19912 | -2.6493 | -1.688
2016-10-02 03:00 | 8.1917 | 9 | 996 | -0.79649 | -1.2228 | -1.3584
2016-10-02 04:00 | 9.6284 | 9 | 996.75 | -1.593 | -1.2228 | -1.267
2016-10-02 05:00 | 10.4883 | 9 | 998 | -0.59737 | -2.1399 | -1.275
2016-10-02 06:00 | 10.6833 | 9 | 999 | 0.099562 | -1.5286 | -1.1308
2016-10-02 07:00 | 9.6556 | 9.5 | 999.5 | -0.19913 | -0.10191 | -0.93738
2016-10-02 08:00 | 10.3213 | 10.25 | 1000.75 | -0.39825 | -2.6496 | -1.5461
2016-10-02 09:00 | 12.0517 | 11.75 | 1001 | -1.8917 | -1.9363 | -1.3376
2016-10-02 10:00 | 12.3177 | 14.25 | 1001.75 | -1.8917 | -1.5287 | -0.99717
2016-10-02 11:00 | 10.959 | 16.75 | 1002 | 1.4935 | 1.121 | -1.1719
2016-10-02 12:00 | 13.3716 | 17.75 | 1002.75 | 0.19913 | 0.71339 | -2.0461
2016-10-02 13:00 | 12.8096 | 18.25 | 1003 | -0.99565 | -3.4651 | -2.1516
2016-10-02 14:00 | 13.4562 | 18.5 | 1003 | -0.89609 | -3.9748 | -1.9298
2016-10-02 15:00 | 11.616 | 20 | 1003.5 | 0 | -1.1211 | -1.9873
2016-10-02 16:00 | 14.1144 | 16.5 | 1004 | 1.5931 | -4.5864 | -1.407
2016-10-02 17:00 | 15.8634 | 12.5 | 1004.75 | 1.1948 | -3.4653 | -0.18415
2016-10-02 18:00 | 16.6764 | 10 | 1005.75 | -2.7879 | -0.61154 | -0.35239
2016-10-02 19:00 | 19.2259 | 8.25 | 1006.5 | -3.4849 | -0.8154 | -0.55143
2016-10-02 20:00 | 16.7066 | 7.25 | 1007 | -0.79654 | -0.91734 | -0.48533
2016-10-02 21:00 | 15.3416 | 6.5 | 1008 | -0.59741 | -1.8347 | -0.87105
2016-10-02 22:00 | 11.367 | 6 | 1008.75 | -1.8918 | -1.6309 | -0.55941
2016-10-02 23:00 | 9.7207 | 5.75 | 1009.5 | -1.0953 | -2.956 | -1.3801
2016-10-03 | 9.3945 | 5 | 1010 | -0.79656 | -1.8348 | -0.98308
2016-10-03 01:00 | 7.8857 | 4 | 1010.75 | -4.3811 | -3.16 | -2.0887
2016-10-03 02:00 | 7.092 | 4 | 1011 | -2.8875 | -3.16 | -2.0984
2016-10-03 03:00 | 6.5621 | 3.25 | 1011.25 | -2.1906 | -3.8737 | -1.755
2016-10-03 04:00 | 8.5768 | 3 | 1012 | -0.79657 | -0.20388 | -1.6035
2016-10-03 05:00 | 10.9624 | 2.75 | 1012.5 | -1.9914 | -3.7718 | -1.4203
2016-10-03 06:00 | 14.6745 | 2.75 | 1013 | -0.39829 | -2.5486 | -0.96406
2016-10-03 07:00 | 23.7908 | 5 | 1013.5 | 1.7923 | -1.937 | -0.3161
2016-10-03 08:00 | 31.3766 | 12.75 | 1014 | 0.59744 | -4.3837 | -1.0255
2016-10-03 09:00 | 24.0855 | 17.75 | 1014 | 0.59744 | -6.2188 | -2.0486
2016-10-03 10:00 | 7.1739 | 20.75 | 1014 | -0.29872 | -8.054 | -3.2691
2016-10-03 11:00 | 4.9768 | 22.75 | 1014.75 | -1.4936 | -3.9761 | -3.2925
2016-10-03 12:00 | 6.8897 | 23.75 | 1014 | -0.3983 | -1.8352 | -3.1838
2016-10-03 13:00 | 10.3418 | 23.75 | 1014 | -0.99574 | -4.7919 | -3.1123
2016-10-03 14:00 | 10.5857 | 25.25 | 1014 | -1.0953 | -5.7096 | -2.165
2016-10-03 15:00 | 10.7807 | 26 | 1014 | -0.69703 | -4.1803 | -1.7813
2016-10-03 16:00 | 13.6986 | 21.5 | 1014 | 0.49788 | -2.7529 | -1.8342
2016-10-03 17:00 | 15.671 | 13.5 | 1014 | 1.1949 | -1.1216 | -0.83743
2016-10-03 18:00 | 20.0173 | 11 | 1014 | 0 | -0.40785 | -0.74694
2016-10-03 19:00 | 18.868 | 9.25 | 1015 | -0.49788 | -1.1216 | -1.0627
2016-10-03 20:00 | 14.5846 | 8 | 1015 | -3.0869 | -0.6118 | -2.354
2016-10-03 21:00 | 18.8656 | 7.25 | 1014.75 | -2.3899 | -1.9374 | -1.8938
2016-10-03 22:00 | 15.0388 | 7 | 1015 | -2.8878 | -3.8748 | -1.5794
2016-10-03 23:00 | 16.2283 | 7 | 1015 | -4.3814 | -1.5296 | -2.1044
2016-10-04 | 13.4253 | 7 | 1015 | -4.5806 | -3.671 | -1.8107
2016-10-04 01:00 | 10.786 | 7 | 1014.25 | -4.2819 | -4.3849 | -2.6079
2016-10-04 02:00 | 11.6839 | 7.5 | 1014 | -3.2861 | -3.1613 | -2.3321
2016-10-04 03:00 | 11.4229 | 7 | 1014 | -2.1908 | -2.5494 | -2.6779
2016-10-04 04:00 | 10.1311 | 7.25 | 1014 | -3.2862 | -3.1614 | -1.9173
2016-10-04 05:00 | 13.9173 | 7.75 | 1014 | -2.9874 | -3.4674 | -1.9396
2016-10-04 06:00 | 19.9651 | 8.75 | 1014.5 | -0.79665 | -1.9377 | -1.6605
2016-10-04 07:00 | 29.4735 | 10.75 | 1015 | 0.29874 | -1.7337 | -0.89009
2016-10-04 08:00 | 19.9602 | 14.25 | 1015 | -2.0912 | -2.5497 | -1.6572
2016-10-04 09:00 | 8.3916 | 17.5 | 1015 | -2.1908 | -3.5696 | -2.7786
2016-10-04 10:00 | 7.9555 | 16.25 | 1015.25 | -4.1825 | -2.8557 | -3.934
2016-10-04 11:00 | 9.3701 | 20.5 | 1015 | -5.4771 | -3.7737 | -4.3593
2016-10-04 12:00 | 7.3801 | 21.5 | 1014.75 | -2.1908 | -3.1618 | -4.3233
2016-10-04 13:00 | 9.6306 | 21.75 | 1014 | -5.5767 | -4.6917 | -5.2972
2016-10-04 14:00 | 9.2329 | 22.5 | 1014 | -4.2821 | -6.5278 | -5.3927
2016-10-04 15:00 | 11.7447 | 22 | 1014 | -1.9917 | -6.3239 | -4.959
2016-10-04 16:00 | 17.3983 | 17.75 | 1014 | -2.39 | -5.814 | -4.7238
2016-10-04 17:00 | 23.115 | 14 | 1014 | -1.195 | -4.386 | -3.7434
2016-10-04 18:00 | 18.4298 | 13 | 1014 | -4.7801 | -5.7122 | -4.0733
2016-10-04 19:00 | 19.8979 | 13 | 1014 | -4.7801 | -5.7122 | -4.2646
2016-10-04 20:00 | 18.5353 | 12.25 | 1014 | -3.6847 | -3.9782 | -3.8111
2016-10-04 21:00 | 13.9429 | 11.5 | 1015 | -3.7843 | -5.1004 | -4.0664
2016-10-04 22:00 | 11.3707 | 11 | 1015 | -3.9835 | -5.3045 | -4.3437
2016-10-04 23:00 | 10.4818 | 10.25 | 1014 | -5.2782 | -4.3865 | -4.0534
2016-10-05 | 12.5954 | 10 | 1014 | -3.0872 | -5.2026 | -4.5666
2016-10-05 01:00 | 13.0697 | 9.5 | 1014 | -6.2741 | -6.0188 | -4.3804
2016-10-05 02:00 | 12.6557 | 9 | 1014 | -5.3778 | -6.9371 | -4.0131
2016-10-05 03:00 | 9.4791 | 9 | 1014 | -4.7803 | -6.1211 | -4.4159
2016-10-05 04:00 | 9.2081 | 9 | 1014 | -2.6889 | -1.9384 | -3.3544
2016-10-05 05:00 | 10.2538 | 9 | 1014 | -3.2865 | -3.9788 | -3.1289
2016-10-05 06:00 | 10.9776 | 9 | 1014 | -1.4939 | -3.1627 | -2.4996
2016-10-05 07:00 | 10.6308 | 9.75 | 1014.75 | -1.9918 | -1.4283 | -1.7464
2016-10-05 08:00 | 9.9329 | 14.25 | 1015 | -0.59755 | -4.3871 | -2.5844
2016-10-05 09:00 | 8.9936 | 16.75 | 1015 | -0.99592 | -4.9993 | -1.6822
2016-10-05 10:00 | 7.2239 | 18.75 | 1015 | -2.8882 | -4.2852 | -3.4816
2016-10-05 11:00 | 8.5251 | 20 | 1014.5 | -3.2866 | -3.7751 | -3.102
2016-10-05 12:00 | 10.8689 | 20.75 | 1014 | -4.4817 | -4.3874 | -2.8312
2016-10-05 13:00 | 11.1954 | 20.5 | 1013.5 | -1.7927 | -4.3875 | -3.1848
2016-10-05 14:00 | 10.7226 | 20.5 | 1013 | -1.4939 | -3.3672 | -3.9275
2016-10-05 15:00 | 12.5785 | 19.25 | 1013 | -3.5854 | -5.1019 | -3.1306
2016-10-05 16:00 | 17.1132 | 15.25 | 1012.75 | -2.1911 | -3.6734 | -2.6431
2016-10-05 17:00 | 16.0642 | 11.5 | 1013 | -0.79676 | -0.5102 | -1.4924
2016-10-05 18:00 | 14.9926 | 10.25 | 1013 | 0.49798 | -3.5715 | -2.0172
2016-10-05 19:00 | 12.9347 | 10 | 1013 | -1.5935 | -3.1634 | -1.7086
2016-10-05 20:00 | 14.6162 | 10 | 1013 | -1.5935 | -2.6532 | -2.141
2016-10-05 21:00 | 13.0904 | 9.5 | 1013 | -0.29879 | -4.6942 | -2.3922
2016-10-05 22:00 | 11.7778 | 8.75 | 1013 | -1.494 | -3.3676 | -2.4328
2016-10-05 23:00 | 10.7288 | 7 | 1013 | -2.9879 | -5.3066 | -2.1609
2016-10-06 | 10.7816 | 6.75 | 1013 | -2.9879 | -3.0616 | -1.914
2016-10-06 01:00 | 9.4906 | 6 | 1013 | -2.6891 | -1.939 | -2.556
2016-10-06 02:00 | 10.3878 | 5.5 | 1012.5 | -4.1831 | -5.9192 | -3.733
2016-10-06 03:00 | 11.517 | 4.75 | 1012 | -2.3904 | -4.3885 | -2.5754
2016-10-06 04:00 | 10.604 | 6.25 | 1012 | -0.59759 | -3.47 | -2.9142
2016-10-06 05:00 | 10.6715 | 7.75 | 1012 | -0.2988 | -2.9598 | -2.5295
2016-10-06 06:00 | 14.7295 | 8.5 | 1011.75 | -1.992 | -3.4701 | -2.3421
2016-10-06 07:00 | 24.2162 | 10 | 1011 | -2.7888 | -3.5722 | -2.4702
2016-10-06 08:00 | 24.4321 | 12.25 | 1011 | -0.3984 | -3.2661 | -2.4441
2016-10-06 09:00 | 14.978 | 13.25 | 1011 | -3.1872 | -3.7765 | -2.9136
2016-10-06 10:00 | 8.3576 | 13.75 | 1010.5 | -2.49 | -5.92 | -2.867
2016-10-06 11:00 | 7.5656 | 14.25 | 1010 | -1.3944 | -3.2663 | -3.1301
2016-10-06 12:00 | 9.5523 | 15.75 | 1009.25 | -1.5936 | -3.9808 | -2.9719
2016-10-06 13:00 | 7.8005 | 16.25 | 1008.5 | 1.0956 | -3.2664 | -2.6121
2016-10-06 14:00 | 9.7167 | 18 | 1008 | -2.4901 | -2.3477 | -2.2984
2016-10-06 15:00 | 14.923 | 17.5 | 1007.25 | -1.2948 | -4.1852 | -2.1018
2016-10-06 16:00 | 13.0482 | 13.25 | 1007 | -1.2948 | -2.2457 | -1.3719
2016-10-06 17:00 | 13.9543 | 11.25 | 1007 | -0.59763 | -3.0624 | -1.4464
2016-10-06 18:00 | 14.0723 | 9.25 | 1007 | -2.7889 | -2.7562 | -1.7543
2016-10-06 19:00 | 16.8632 | 8.5 | 1007.75 | -0.39842 | -2.8583 | -2.2473
2016-10-06 20:00 | 12.9831 | 9.25 | 1007.25 | -1.8925 | -3.3688 | -2.1248
2016-10-06 21:00 | 13.0835 | 10 | 1007 | -0.79685 | -2.4501 | -1.1941
2016-10-06 22:00 | 12.0771 | 10 | 1007 | -0.69724 | -1.5313 | -1.4025
2016-10-06 23:00 | 10.4596 | 10 | 1007 | 0 | -3.4711 | -1.3048
2016-10-07 | 11.1711 | 10 | 1007 | -1.7929 | -0.81674 | -1.2635
2016-10-07 01:00 | 11.2992 | 11 | 1007 | -2.1914 | -4.7984 | -2.5545
2016-10-07 02:00 | 12.5867 | 11 | 1007 | -2.6894 | -3.165 | -2.2711
2016-10-07 03:00 | 11.3946 | 11 | 1006.25 | -0.39843 | -2.7566 | -1.4728
2016-10-07 04:00 | 9.4816 | 11.5 | 1006 | -3.9843 | -2.5525 | -1.808
2016-10-07 05:00 | 8.5053 | 11.25 | 1006 | -1.0957 | 0 | -0.96802
2016-10-07 06:00 | 9.6973 | 12 | 1007 | -1.5937 | -1.9399 | -1.5796
2016-10-07 07:00 | 13.3975 | 12 | 1007 | -1.9922 | -4.0841 | -1.7543
2016-10-07 08:00 | 14.2183 | 12 | 1007 | 0 | -2.5526 | -1.8665
2016-10-07 09:00 | 12.6647 | 14 | 1007 | -1.5938 | -3.3695 | -2.1782
2016-10-07 10:00 | 10.4099 | 16 | 1007 | -1.2949 | -4.3907 | -2.4181
2016-10-07 11:00 | 11.7361 | 19.5 | 1006.75 | -0.69728 | -5.5139 | -3.0956
2016-10-07 12:00 | 12.7953 | 17.5 | 1006.5 | -1.0957 | -3.7781 | -3.0073
2016-10-07 13:00 | 13.1266 | 16.25 | 1006 | -1.9922 | -3.8803 | -2.2883
2016-10-07 14:00 | 14.1206 | 14.75 | 1006.5 | -2.3907 | -2.9613 | -2.6084
2016-10-07 15:00 | 16.6255 | 14 | 1007 | -2.1915 | -3.3699 | -2.7995
2016-10-07 16:00 | 18.4326 | 13.25 | 1007 | -3.5861 | -3.3699 | -2.4762
2016-10-07 17:00 | 18.252 | 11.5 | 1007 | -1.3946 | -3.2678 | -2.1918
2016-10-07 18:00 | 17.5317 | 11.75 | 1007 | -2.3907 | -3.4721 | -1.4143
2016-10-07 19:00 | 16.2843 | 11 | 1007.75 | -1.8927 | -1.8382 | -1.2405
2016-10-07 20:00 | 17.1076 | 11.25 | 1008 | -1.1954 | -2.6552 | -1.6366
2016-10-07 21:00 | 19.6878 | 12 | 1008 | -2.59 | -2.9617 | -2.0041
2016-10-07 22:00 | 17.208 | 11.75 | 1008 | -3.1877 | -2.7575 | -2.3649
2016-10-07 23:00 | 15.4411 | 12 | 1008.5 | -1.295 | -3.2682 | -1.8644
2016-10-08 | 13.649 | 12 | 1009 | 0.99616 | -2.4512 | -2.2181
2016-10-08 01:00 | 13.6516 | 12 | 1009 | -2.9885 | -3.5747 | -2.4093
2016-10-08 02:00 | 10.6228 | 12 | 1009 | -1.8927 | -3.2683 | -2.6869
2016-10-08 03:00 | 12.118 | 12 | 1009 | -0.89656 | -1.2256 | -1.8353
2016-10-08 04:00 | 12.3866 | 12 | 1009 | -1.4943 | -1.8385 | -2.3832
2016-10-08 05:00 | 12.083 | 11.5 | 1009 | -2.1916 | -3.9835 | -1.801
2016-10-08 06:00 | 14.5653 | 11 | 1009.5 | 0.099619 | -2.145 | -1.7435
2016-10-08 07:00 | 17.0151 | 12.25 | 1010 | 0.099619 | -1.2257 | -1.5997
2016-10-08 08:00 | 16.1718 | 13 | 1010 | -1.8928 | -1.2257 | -1.781
2016-10-08 09:00 | 17.9514 | 13.5 | 1010.5 | -2.2913 | -1.4301 | -1.8882
2016-10-08 10:00 | 14.8993 | 15.5 | 1011 | -1.0958 | -1.9408 | -1.9926
2016-10-08 11:00 | 7.9105 | 15.75 | 1011 | -1.7932 | -4.4946 | -2.2349
2016-10-08 12:00 | 12.9541 | 18 | 1010.5 | -2.2913 | -2.3495 | -2.607
2016-10-08 13:00 | 9.9436 | 17.5 | 1010.25 | -1.2951 | -4.8012 | -3.099
2016-10-08 14:00 | 18.2403 | 14 | 1011 | -1.1955 | -8.4788 | -2.921
2016-10-08 15:00 | 11.2153 | 12.5 | 1011 | -1.8928 | -1.941 | -2.3479
2016-10-08 16:00 | 8.0592 | 12.25 | 1011 | -2.0921 | -1.941 | -2.0092
2016-10-08 17:00 | 10.9053 | 12 | 1011.5 | -0.79698 | -3.2691 | -2.1446
2016-10-08 18:00 | 13.7625 | 12 | 1012 | -1.9925 | -3.0648 | -2.4233
2016-10-08 19:00 | 16.3077 | 12 | 1012 | -1.2951 | -3.0649 | -2.6234
2016-10-08 20:00 | 13.7335 | 11 | 1012 | -1.4944 | -3.2693 | -2.0615
2016-10-08 21:00 | 11.552 | 11 | 1012 | -1.1955 | -2.5542 | -1.841
2016-10-08 22:00 | 12.4574 | 10.75 | 1012 | -2.391 | -3.678 | -1.9132
2016-10-08 23:00 | 13.1201 | 10 | 1012 | -2.5903 | -2.7586 | -1.9968
2016-10-09 | 13.0699 | 9.75 | 1012.5 | -0.49813 | -3.8825 | -2.4572
2016-10-09 01:00 | 9.7398 | 9 | 1012.25 | -0.89663 | -5.2108 | -2.8833
2016-10-09 02:00 | 10.4931 | 9 | 1012 | -2.4907 | -4.3935 | -2.7073
2016-10-09 03:00 | 8.8081 | 8.75 | 1012 | -0.99627 | -2.8609 | -2.7381
2016-10-09 04:00 | 6.2996 | 7.25 | 1012 | -2.8892 | -2.0436 | -2.278
2016-10-09 05:00 | 6.7589 | 7 | 1012 | -0.19926 | -3.4741 | -1.5952
2016-10-09 06:00 | 7.7457 | 6.5 | 1012 | -3.2877 | -2.9633 | -1.5367
2016-10-09 07:00 | 11.1376 | 7.5 | 1012.25 | -1.3948 | -1.6349 | -1.1918
2016-10-09 08:00 | 7.5898 | 12.25 | 1012.25 | 0.6974 | -2.0437 | -1.6119
2016-10-09 09:00 | 4.7386 | 14.5 | 1012.75 | -0.19926 | -2.5547 | -1.5449
2016-10-09 10:00 | 8.4699 | 16 | 1012.75 | -1.893 | -1.9416 | -1.5196
2016-10-09 11:00 | 4.7115 | 15.75 | 1012 | -1.9926 | -2.4525 | -2.2479
2016-10-09 12:00 | 6.2111 | 14.75 | 1012 | -2.2915 | -5.1096 | -2.348
2016-10-09 13:00 | 11.77 | 12.5 | 1012 | -1.2952 | -3.3724 | -1.9742
2016-10-09 14:00 | 8.1848 | 15.5 | 1012 | -1.5941 | -0.40878 | -1.4079
2016-10-09 15:00 | 14.5867 | 13.75 | 1011.75 | -1.2952 | -0.30659 | -1.2291
2016-10-09 16:00 | 8.3909 | 13.5 | 1011.75 | -2.5904 | -2.4527 | -2.017
2016-10-09 17:00 | 9.7359 | 11.5 | 1012 | -1.7934 | -1.533 | -1.2947
2016-10-09 18:00 | 10.2068 | 11 | 1012.25 | -0.5978 | -2.4528 | -1.3283
2016-10-09 19:00 | 11.4863 | 10.25 | 1013 | -1.7934 | -3.2705 | -1.7003
2016-10-09 20:00 | 14.1087 | 9 | 1013 | 0.19927 | -2.9639 | -1.7122
2016-10-09 21:00 | 11.283 | 9 | 1013 | -0.79707 | -2.964 | -1.9588
2016-10-09 22:00 | 14.5817 | 9 | 1013 | 0.49817 | -2.964 | -1.5885
2016-10-09 23:00 | 9.971 | 9 | 1013 | -1.3949 | -3.6795 | -2.6775
2016-10-10 | 6.2115 | 9 | 1013 | -2.4909 | -3.9862 | -2.1922
2016-10-10 01:00 | 7.8459 | 8.25 | 1012.5 | -2.3913 | -2.862 | -2.5531
2016-10-10 02:00 | 8.1705 | 7 | 1012 | -2.6902 | -3.5775 | -2.2753
2016-10-10 03:00 | 8.2446 | 6.75 | 1012 | -0.99636 | -2.9643 | -2.0743
2016-10-10 04:00 | 5.8247 | 6 | 1012 | -2.5906 | -4.0887 | -2.2274
2016-10-10 05:00 | 7.8061 | 5.25 | 1012 | -1.2953 | -3.5777 | -2.5609
2016-10-10 06:00 | 11.2248 | 4.5 | 1012 | -2.3913 | -4.0888 | -2.3048
2016-10-10 07:00 | 23.0314 | 6.25 | 1012 | 0.49819 | -2.5556 | -1.4393
2016-10-10 08:00 | 13.5001 | 11.25 | 1012 | 1.7935 | -2.3512 | -1.5353
2016-10-10 09:00 | 7.0759 | 14.25 | 1012 | -1.096 | -3.3735 | -2.0176
2016-10-10 10:00 | 8.3928 | 15 | 1012 | -1.4946 | -5.4181 | -3.3399
2016-10-10 11:00 | 7.4324 | 15.25 | 1011 | -2.2917 | -2.1468 | -3.2458
2016-10-10 12:00 | 5.4317 | 16 | 1010 | -0.89676 | -3.1692 | -3.4077
2016-10-10 13:00 | 6.9773 | 15.5 | 1010 | -3.0888 | -3.2714 | -2.8356
2016-10-10 14:00 | 11.0224 | 16.75 | 1009 | -1.9928 | -2.3514 | -2.1917
2016-10-10 15:00 | 13.6042 | 14 | 1009 | -1.8932 | -2.0447 | -2.9366
2016-10-10 16:00 | 15.2962 | 11 | 1009 | -2.5907 | -3.0671 | -1.4789
2016-10-10 17:00 | 11.3144 | 9 | 1009 | -1.8932 | -2.7605 | -1.518
2016-10-10 18:00 | 15.1747 | 8.5 | 1009 | 0.29893 | -3.0672 | -1.2263
2016-10-10 19:00 | 16.6759 | 7.25 | 1009 | -0.099643 | -2.8628 | -1.9685
2016-10-10 20:00 | 16.3413 | 6 | 1009 | -2.2918 | -1.7381 | -2.0789
2016-10-10 21:00 | 11.7407 | 5.5 | 1009 | -2.1922 | -2.5561 | -2.1056
2016-10-10 22:00 | 10.6548 | 4.5 | 1009 | -2.9893 | -2.2494 | -2.3875
2016-10-10 23:00 | 12.8627 | 4 | 1009 | -1.2954 | -3.681 | -1.9585
2016-10-11 | 7.3779 | 4 | 1009 | -2.79 | -2.7608 | -2.81
2016-10-11 01:00 | 8.8113 | 3.75 | 1009 | -0.39858 | -4.6013 | -2.9846
2016-10-11 02:00 | 7.6708 | 4 | 1008.25 | 0.099645 | -4.1924 | -3.2357
2016-10-11 03:00 | 6.5364 | 4 | 1008 | -1.7936 | -3.3744 | -2.1106
2016-10-11 04:00 | 7.8248 | 4 | 1008 | -3.7865 | -6.0332 | -3.0108
2016-10-11 05:00 | 8.6971 | 4.75 | 1008 | 0.099646 | -3.5791 | -2.7772
2016-10-11 06:00 | 8.8972 | 4 | 1008 | -1.7936 | -4.6017 | -2.4479
2016-10-11 07:00 |  | 6 | 1008 | -0.099647 | -2.352 | -1.7938
2016-10-11 08:00 |  | 8.75 | 1008 | -0.099648 | -2.9656 | -1.6038
2016-10-11 09:00 |  | 13.5 | 1008 | -0.1993 | -4.3974 | -2.5451
2016-10-11 10:00 |  | 17.75 | 1008 | 0.1993 | -3.068 | -3.0251
2016-10-11 11:00 |  | 18.25 | 1008 | -1.3951 | -3.0681 | -2.9151
2016-10-11 12:00 |  | 17.5 | 1007 | -4.9825 | -7.568 | -3.6268
2016-10-11 13:00 |  | 20 | 1007 | -3.4877 | -4.0909 | -2.1576
2016-10-11 14:00 |  | 19.25 | 1006.25 | -3.986 | -3.1705 | -3.3235
2016-10-11 15:00 |  | 15.5 | 1006 | -3.6871 | -4.091 | -3.2258
2016-10-11 16:00 |  | 14.5 | 1006 | 0.49825 | -4.6025 | -2.5978
2016-10-11 17:00 |  | 10.75 | 1006 | 1.1958 | -3.2729 | -1.6073
2016-10-11 18:00 |  | 8.75 | 1006 | -0.99652 | -4.5003 | -2.0878
2016-10-11 19:00 |  | 7.25 | 1007 | -1.993 | -3.4776 | -2.5239
2016-10-11 20:00 |  | 6 | 1007 | -1.4948 | -3.4776 | -3.4779
2016-10-11 21:00 |  | 5 | 1007 | -2.1924 | -3.2731 | -3.3473
2016-10-11 22:00 |  | 5 | 1007 | -3.9861 | -1.9435 | -3.6901
2016-10-11 23:00 |  | 6.75 | 1006.75 | -1.4948 | -4.0915 | -4.5459
2016-10-12 |  | 7.5 | 1006 | -3.2886 | -4.1939 | -4.7395
2016-10-12 01:00 |  | 8 | 1006 | -3.1889 | -5.3192 | -4.5812
2016-10-12 02:00 |  | 8 | 1006 | -1.2955 | -3.6826 | -4.8989
2016-10-12 03:00 |  | 8 | 1006 | -3.4879 | -5.4216 | -4.0183
2016-10-12 04:00 |  | 8 | 1005.75 | -3.189 | -3.0689 | -3.2159
2016-10-12 05:00 |  | 8.75 | 1005.25 | -2.89 | -2.7621 | -2.9619
2016-10-12 06:00 |  | 9 | 1005 | -2.9897 | -3.3759 | -3.4764
2016-10-12 07:00 |  | 9.5 | 1006 | -1.6942 | -3.1714 | -3.4148
2016-10-12 08:00 |  | 10 | 1006 | -3.8866 | -3.7852 | -2.7682
2016-10-12 09:00 |  | 11.25 | 1006 | -3.3884 | -5.3199 | -2.7136
2016-10-12 10:00 |  | 13 | 1005.25 | -2.9897 | -5.7292 | -3.8693
2016-10-12 11:00 |  | 15.5 | 1005 | -1.1959 | -4.8085 | -2.7045
2016-10-12 12:00 |  | 16 | 1004.75 | -2.6908 | -3.2739 | -3.7246
2016-10-12 13:00 |  | 18.25 | 1004 | -2.0928 | -5.0133 | -3.6698
2016-10-12 14:00 |  | 18 | 1003.5 | -1.9932 | -3.9902 | -3.6501
2016-10-12 15:00 |  | 14.5 | 1003 | -3.9864 | -6.1389 | -3.3824
2016-10-12 16:00 |  | 13 | 1003 | -1.8935 | -4.7066 | -1.8425
2016-10-12 17:00 |  | 11 | 1003 | -2.0929 | -4.502 | -1.5436
2016-10-12 18:00 |  | 9.75 | 1003 | -1.3953 | -5.3206 | -2.0647
2016-10-12 19:00 |  | 8 | 1003 | -1.9932 | 1.6371 | -2.1561
2016-10-12 20:00 |  | 9 | 1003 | -3.0895 | -2.8651 | -2.7892
2016-10-12 21:00 |  | 10 | 1003 | -2.5912 | -4.093 | -3.2094
2016-10-12 22:00 |  | 10 | 1002 | -1.9932 | -3.7861 | -3.4664
2016-10-12 23:00 |  | 10 | 1002 | -0.99663 | -3.6838 | -3.324
2016-10-13 |  | 8.25 | 1002 | -3.0896 | -4.7072 | -3.5366
2016-10-13 01:00 |  | 7.5 | 1001.25 | -3.0896 | -5.0142 | -4.4318
2016-10-13 02:00 |  | 7 | 1001 | -2.9899 | -4.298 | -4.2227
2016-10-13 03:00 |  | 7.75 | 1000 | -3.2889 | -6.3448 | -4.5603
2016-10-13 04:00 |  | 7 | 1000 | -3.3886 | -4.5028 | -4.0811
2016-10-13 05:00 |  | 7.5 | 999 | -3.289 | -5.1169 | -3.8291
2016-10-13 06:00 |  | 8.5 | 999 | -2.392 | -4.1959 | -2.7097
2016-10-13 07:00 |  | 9.25 | 999 | -0.89699 | -2.6609 | -3.0773
2016-10-13 08:00 |  | 10.5 | 999 | -4.0863 | -4.2984 | -3.8996
2016-10-13 09:00 |  | 14 | 998 | -3.588 | -4.1961 | -3.7926
2016-10-13 10:00 |  | 14.5 | 998 |  | -5.322 | -4.227
2016-10-13 11:00 |  | 17.5 | 997.25 |  | -6.755 | -4.7171
2016-10-13 12:00 |  | 16 | 996.75 |  | -5.5269 | -4.1636
2016-10-13 13:00 |  | 15.25 | 996 | -4.9 | -7.0622 | -4.5483
2016-10-13 14:00 |  | 13.75 | 995 | -3.0001 | -4.2988 | -3.8434
2016-10-13 15:00 |  | 12.25 | 995 | -2.9001 | -4.5036 | -3.3932
2016-10-13 16:00 |  | 11.25 | 995 | -3.2002 | -4.4013 | -3.368
2016-10-13 17:00 |  | 10.75 | 995 | -2.3002 | -4.5037 | -3.1806
2016-10-13 18:00 |  | 10 | 995 | -1.3001 | -5.118 | -3.1804
2016-10-13 19:00 |  | 10 | 995 | -4.0004 | -5.2204 | -3.8134
2016-10-13 20:00 |  | 10 | 994 | -5.5007 | -5.937 | -4.4053
2016-10-13 21:00 |  | 10 | 994 | -3.5005 | -4.8111 | -3.9178
2016-10-13 22:00 |  | 10 | 994 | -3.0005 | -5.323 | -3.5969
2016-10-13 23:00 |  | 10 | 993.75 | -2.5004 | -2.9687 | -3.1951
2016-10-14 |  | 10 | 993 | -4.1008 | -5.4256 | -3.5597
2016-10-14 01:00 |  | 10 | 993 | -5.001 | -5.6304 | -3.8847
2016-10-14 02:00 |  | 10 | 992.25 | -3.2007 | -5.6305 | -4.3553
2016-10-14 03:00 |  | 9.5 | 992 | -2.5006 | -3.5831 | -3.8255
2016-10-14 04:00 |  | 9 | 992 | -4.6012 | -6.2449 | -3.9826
2016-10-14 05:00 |  | 8.5 | 992 | -4.1011 | -3.6856 | -3.9326
2016-10-14 06:00 |  | 8 | 992 | -1.3004 | -4.4023 | -2.4922
2016-10-14 07:00 |  | 10.25 | 992 | -2.7008 | -4.0952 | -3.281
2016-10-14 08:00 |  | 13.75 | 991.5 | -4.2013 | -4.6072 | -4.9419
2016-10-14 09:00 |  | 13 | 991 | -5.2017 | -6.9621 | -5.3708
2016-10-14 10:00 |  | 14 | 991 | -3.6013 | -5.1193 | -4.9253
2016-10-14 11:00 |  | 15.75 | 991 | -3.3012 | -4.7098 | -5.021
2016-10-14 12:00 |  | 17.5 | 990.5 | -3.9015 | -6.4505 | -5.8733
2016-10-14 13:00 |  | 16.25 | 990 | -4.2017 | -6.0411 | -4.7951
2016-10-14 14:00 |  | 16 | 989.75 | -2.8012 | -8.1914 | -5.6276
2016-10-14 15:00 |  | 14.5 | 990 | -4.702 | -7.1676 | -3.3599
2016-10-14 16:00 |  | 12.75 | 990 | -4.0018 | -3.4815 | -4.2863
2016-10-14 17:00 |  | 12 | 990 | -3.3015 | -5.0175 | -3.903
2016-10-14 18:00 |  | 11.5 | 990 | -2.6013 | -6.2464 | -4.0261
2016-10-14 19:00 |  | 11 | 990 | -2.8014 | -4.608 | -4.7312
2016-10-14 20:00 |  | 11 | 990 | -2.4012 | -6.5538 | -5.2801
2016-10-14 21:00 |  | 11 | 990 | -3.702 | -5.4274 | -5.4123
2016-10-14 22:00 |  | 11 | 990 | -3.1017 | -6.8612 | -5.4945
2016-10-14 23:00 |  | 11 | 989.75 | -6.2035 | -6.7589 | -5.7193
2016-10-15 |  | 11 | 990 | -3.3019 | -5.7349 | -5.7034
2016-10-15 01:00 |  | 11 | 989.75 | -5.6033 | -7.3736 | -5.9466
2016-10-15 02:00 |  | 10 | 989.5 | -4.903 | -8.2954 | -6.3991
2016-10-15 03:00 |  | 10.5 | 990 | -5.7036 | -7.8859 | -6.1995
2016-10-15 04:00 |  | 9.5 | 990 | -6.6043 | -7.7836 | -6.3184
2016-10-15 05:00 |  | 10 | 990 | -3.5023 | -7.4765 | -5.9248
2016-10-15 06:00 |  | 9.75 | 990.25 | -4.9033 | -6.1451 | -5.3505
2016-10-15 07:00 |  | 10.75 | 991 | -4.0028 | -6.4525 | -4.8014
2016-10-15 08:00 |  | 13 | 991.25 | -4.4031 | -6.8623 | -5.3835
2016-10-15 09:00 |  | 12.75 | 991.5 | -5.1037 | -8.1939 | -5.8475
2016-10-15 10:00 |  | 14.25 | 992 | -2.5019 | -6.0431 | -4.0342
2016-10-15 11:00 |  | 17 | 992 | -4.7036 | -5.6335 | -4.4521
2016-10-15 12:00 |  | 18.5 | 992 | -4.4034 | -5.3263 | -4.7279
2016-10-15 13:00 |  | 19 | 992.5 | -1.6013 | -8.1945 | -4.9573
2016-10-15 14:00 |  | 16.5 | 992.75 | -1.7014 | -6.1459 | -3.9484
2016-10-15 15:00 |  | 13.5 | 993 | -1.1009 | -3.073 | -2.5035
2016-10-15 16:00 |  | 11.25 | 992.75 | -3.4029 | -2.356 | -1.2836
2016-10-15 17:00 |  | 11.5 | 993 | 1.1009 | 1.7414 | -1.826
2016-10-15 18:00 |  | 11 | 994 | -1.101 | -3.278 | -1.8745
2016-10-15 19:00 |  | 11 | 994.75 | 0.10009 | -1.639 | -2.112
2016-10-15 20:00 |  | 10 | 995.5 | -1.2011 | -4.7123 | -1.9387
2016-10-15 21:00 |  | 10 | 996.5 | -1.0009 | -3.2782 | -2.1004
2016-10-15 22:00 |  | 9 | 997 | -1.3012 | -4.4052 | -2.7178
2016-10-15 23:00 |  | 8.25 | 997 | -2.8027 | -3.9954 | -2.1204
2016-10-16 |  | 8 | 998 | -1.5015 | -3.8931 | -2.4343
2016-10-16 01:00 |  | 7.75 | 997.75 | -3.3033 | -4.8152 | -2.9252
2016-10-16 02:00 |  | 7 | 997 | -4.004 | -6.0447 | -3.4005
2016-10-16 03:00 |  | 7.5 | 997 | -2.2022 | -3.9957 | -2.8546
2016-10-16 04:00 |  | 7.5 | 996.5 | -1.902 | -4.7129 | -2.8297
2016-10-16 05:00 |  | 9.25 | 996 | 0.80084 | -1.4344 | -1.3589
2016-10-16 06:00 |  | 11.75 | 995.75 | -1.7018 | -1.6393 | -1.8972
2016-10-16 07:00 |  | 12 | 995 | -1.1012 | -3.791 | -3.1041
2016-10-16 08:00 |  | 13 | 995 | 1.6018 | -0.61477 | -1.0601
2016-10-16 09:00 |  | 14.75 | 995.75 | 2.1024 | -1.1271 | -0.42953
2016-10-16 10:00 |  | 16.5 | 996.75 | 0.60068 | -3.2789 | -1.2602
2016-10-16 11:00 |  | 16.25 | 997 | -2.0023 | -4.3036 | -2.1294
2016-10-16 12:00 |  | 16.75 | 997.75 | -1.5018 | -1.537 | -2.0741
2016-10-16 13:00 |  | 17 | 997.75 | 0.80095 | 0.10247 | -2.3218
2016-10-16 14:00 |  | 16.75 | 998 | -1.3016 | -3.7915 | -1.7555
2016-10-16 15:00 |  | 16.25 | 998 | -1.602 | -4.0989 | -2.9376
2016-10-16 16:00 |  | 15 | 999 | -0.40049 | -2.0495 | -2.2287
2016-10-16 17:00 |  | 13.5 | 999 | -0.90113 | -3.4842 | -2.3777
2016-10-16 18:00 |  | 12 | 999.25 | 0.70089 | -3.3818 | -2.3667
2016-10-16 19:00 |  | 12.25 | 1000 | -0.60077 | -2.8694 | -1.4826
2016-10-16 20:00 |  | 12.5 | 1000 | -2.2029 | -2.972 | -1.6715
2016-10-16 21:00 |  | 13 | 1000 | -2.2029 | -2.1522 | -2.1722
2016-10-16 22:00 |  | 13 | 1000.25 | 0.6008 | -6.969 | -2.6306
2016-10-16 23:00 |  | 11.75 | 1001 | -3.1042 | -1.3323 | -2.7967
2016-10-17 |  | 11 | 1001 | -0.40055 | -2.4597 | -1.8418
2016-10-17 01:00 |  | 9.75 | 1001.75 | -0.70097 | -4.7145 | -3.4363
2016-10-17 02:00 |  | 8.75 | 1002 | -2.1029 | -5.4321 | -2.9908
2016-10-17 03:00 |  | 8.25 | 1002 | -1.402 | -3.8948 | -2.5777
2016-10-17 04:00 |  | 8.75 | 1002 | 0.50072 | -3.9973 | -2.5763
2016-10-17 05:00 |  | 8 | 1002 | -0.80116 | -2.7674 | -1.9968
2016-10-17 06:00 |  | 8.75 | 1002.5 | -0.40059 | -1.1275 | -1.2234
2016-10-17 07:00 |  | 10 | 1003 | 1.4021 | 0.615 | -0.64126
2016-10-17 08:00 |  | 13.25 | 1003.75 | 0.90135 | -5.4326 | -1.6427
2016-10-17 09:00 |  | 15.25 | 1004 | -1.7026 | -4.1001 | -1.3986
2016-10-17 10:00 |  | 15.25 | 1004 | 0.20031 | -2.4601 | -1.7377
2016-10-17 11:00 |  | 18.25 | 1004 | 0.30046 | -3.8953 | -2.886
2016-10-17 12:00 |  | 15.5 | 1004 | -1.1017 | -4.7154 | -2.1464
2016-10-17 13:00 |  | 14.25 | 1004 | -1.6025 | -3.7929 | -2.2534
2016-10-17 14:00 |  | 16.25 | 1004 | -0.10016 | -6.2532 | -2.6052
2016-10-17 15:00 |  | 15 | 1004 | -1.5024 | -2.7679 | -2.1254
2016-10-17 16:00 |  | 13.75 | 1004.5 | -0.20033 | -1.2302 | -0.77285
2016-10-17 17:00 |  | 12.5 | 1005 | -0.30049 | -2.2554 | -0.96461
2016-10-17 18:00 |  | 11.5 | 1005.75 | -1.4023 | -3.1781 | -1.483
2016-10-17 19:00 |  | 10.75 | 1006 | -0.40067 | -3.2806 | -2.2364
2016-10-17 20:00 |  | 9.75 | 1006.25 | -0.60102 | -4.6135 | -2.1492
2016-10-17 21:00 |  | 8.5 | 1006.5 | -1.3022 | -3.9984 | -2.7698
2016-10-17 22:00 |  | 8.75 | 1007 | 0 | -3.9985 | -2.9912
2016-10-17 23:00 |  | 8.5 | 1007 | -1.1019 | -5.639 | -2.3399
2016-10-18 |  | 8 | 1006.75 | -1.5026 | -5.2289 | -2.5685
2016-10-18 01:00 |  | 8 | 1006.25 | -2.6046 | -3.281 | -2.4623
2016-10-18 02:00 |  | 8 | 1006 | -2.0036 | -3.7937 | -3.0506
2016-10-18 03:00 |  | 8 | 1005.5 | -2.204 | -3.1785 | -2.6872
2016-10-18 04:00 |  | 8.5 | 1005 | -3.5064 | -3.8963 | -2.2888
2016-10-18 05:00 |  | 9.5 | 1004.5 | -2.1039 | -2.9736 | -2.9001
2016-10-18 06:00 |  | 10.5 | 1004 | -1.9035 | -3.5888 | -2.7682
2016-10-18 07:00 |  | 11 | 1004 | -2.2041 | -5.3321 | -2.3589
2016-10-18 08:00 |  | 11.75 | 1004 | -0.60113 | -1.9483 | -1.6918
2016-10-18 09:00 |  | 12 | 1004 | 0.70133 | -1.8458 | -2.3438
2016-10-18 10:00 |  | 13 | 1004.75 | -3.2062 | -3.384 | -3.0702
2016-10-18 11:00 |  | 13.5 | 1005 | -3.3064 | -5.0248 | -2.7721
2016-10-18 12:00 |  | 13.5 | 1005 | -3.1061 | -1.5382 | -2.8957
2016-10-18 13:00 |  | 14.25 | 1005 | -0.80158 | -6.6657 | -2.7601
2016-10-18 14:00 |  | 15 | 1005 | -1.503 | -2.974 | -1.3936
2016-10-18 15:00 |  | 12.25 | 1005 | -2.004 | -3.7945 | -1.9215
2016-10-18 16:00 |  | 10.75 | 1005 | -1.1022 | -3.9996 | -1.8122
2016-10-18 17:00 |  | 9.5 | 1005.5 | -0.40082 | -0.61534 | -0.80158
2016-10-18 18:00 |  | 8.5 | 1006 | 1.9039 | -2.4614 | -1.3885
2016-10-18 19:00 |  | 8 | 1006 | -0.70145 | -2.1537 | -0.65979
2016-10-18 20:00 |  | 7.5 | 1006 | -1.1023 | -2.564 | -1.1746
2016-10-18 21:00 |  | 7 | 1006.25 | 0 | -2.0513 | -0.64925
2016-10-18 22:00 |  | 8 | 1006 | 0.50106 | -3.1795 | -1.5855
2016-10-18 23:00 |  | 8 | 1006.25 | -0.30064 | -3.4872 | -1.4761
2016-10-19 |  | 8 | 1006 | -2.806 | -0.82054 | -1.686
2016-10-19 01:00 |  | 9 | 1006 | -0.6013 | -0.92312 | -1.1767
2016-10-19 02:00 |  | 9 | 1006 | -2.4052 | -1.5386 | -0.8923
2016-10-19 03:00 |  | 9 | 1006 | -0.5011 | -2.6669 | -1.2571
2016-10-19 04:00 |  | 9 | 1006 | -2.9064 | -1.9489 | -1.5447
2016-10-19 05:00 |  | 9 | 1006 | -0.40089 | -3.385 | -1.4529
2016-10-19 06:00 |  | 9 | 1006 | 0.30068 | -1.2309 | -0.4135
2016-10-19 07:00 |  | 9.5 | 1007 | 0.50113 | -1.7438 | -0.75709
2016-10-19 08:00 |  | 10.25 | 1007 | -1.0023 | -1.1284 | -1.4728
2016-10-19 09:00 |  | 12 | 1007 | 0 |  | -2.0355
2016-10-19 10:00 |  | 13.25 | 1007 | 0 |  | -1.6653
2016-10-19 11:00 |  | 13 | 1006 | -1.704 | -1.1284 | -2.2662
2016-10-19 12:00 |  | 13 | 1006 | -1.9045 | -1.744 | -2.5921
2016-10-19 13:00 |  | 12.5 | 1006 | -2.0047 | -2.0518 | -2.5427
2016-10-19 14:00 |  | 12.5 | 1006 | 0.70167 | -0.82073 | -1.939
2016-10-19 15:00 |  | 12 | 1006 | -2.105 | -0.30778 | -1.7891
2016-10-19 16:00 |  | 11.75 | 1006 | 0.60145 | -1.3337 | -1.2979
2016-10-19 17:00 |  | 11 | 1006 | -1.0024 | -0.71817 | -1.4146
2016-10-19 18:00 |  | 11 | 1006 | -1.3032 | -1.7442 | -1.2259
2016-10-19 19:00 |  | 10.75 | 1006 | -1.5037 | -0.82079 | -1.6917
2016-10-19 20:00 |  | 10.75 | 1006 | 0.70174 | -1.7442 | -1.2782
2016-10-19 21:00 |  | 10.75 | 1006 | -0.50125 | -2.1547 | -1.547
2016-10-19 22:00 |  | 9.5 | 1006 | -3.0075 | -2.2573 | -1.9909
2016-10-19 23:00 |  | 9 | 1006 | -0.70177 | -1.6417 | -2.1261
2016-10-20 |  | 8 | 1006 | -1.4036 | -1.5391 | -2.4026
2016-10-20 01:00 |  | 7 | 1006 | -3.0077 | -2.8731 | -2.1634
2016-10-20 02:00 |  | 6.5 | 1005.25 | -1.5039 | -2.7705 | -2.2197
2016-10-20 03:00 |  | 7 | 1005 | -1.3034 | -1.6418 | -1.8788
2016-10-20 04:00 |  | 8 | 1005 | -1.3034 | -2.8732 | -1.5044
2016-10-20 05:00 |  | 8.5 | 1005 | -1.905 | -1.8471 | -1.3865
2016-10-20 06:00 |  | 9 | 1005.25 | -3.409 | -2.2576 | -1.6517
2016-10-20 07:00 |  | 9.25 | 1006 | -2.5067 | -2.7707 | -1.8121
2016-10-20 08:00 |  | 11.5 | 1006 | 1.504 | -2.2577 | -2.4219
2016-10-20 09:00 |  | 13 | 1006 | -3.2086 | -2.7708 | -2.5606
2016-10-20 10:00 |  | 13.75 | 1006 | -2.7073 | -2.2577 | -2.39
2016-10-20 11:00 |  | 14 | 1006 | -1.4038 | -3.3866 | -3.4113
2016-10-20 12:00 |  | 14.25 | 1005.5 | -3.2088 | -2.3604 | -2.5816
2016-10-20 13:00 |  | 13.75 | 1005 | -1.6044 | -2.1552 | -2.5665
2016-10-20 14:00 |  | 12.75 | 1005 | -0.20056 | -0.82104 | -2.5497
2016-10-20 15:00 |  | 10 | 1005 | -0.5014 | -1.6421 | -1.4903
2016-10-20 16:00 |  | 10.5 | 1006 | -0.40112 | -1.7448 | -1.8099
2016-10-20 17:00 |  | 9.5 | 1006 | -1.8051 | -1.8474 | -2.2807
2016-10-20 18:00 |  | 9 | 1006 | -1.3037 | -1.7448 | -2.0277
2016-10-20 19:00 |  | 9 | 1006 | -2.0057 | -1.9501 | -1.9493
2016-10-20 20:00 |  | 8.75 | 1006 | -0.90259 | -2.566 | -1.8765
2016-10-20 21:00 |  | 8.75 | 1006 | -1.5043 | -2.0528 | -2.4813
2016-10-20 22:00 |  | 9 | 1006 | -0.90262 | -2.9767 | -2.2315
2016-10-20 23:00 |  | 8.5 | 1006 | -1.1032 | -2.0529 | -2.5059
2016-10-21 |  | 8 | 1006 | -3.7109 | -2.6688 | -2.9905
2016-10-21 01:00 |  | 8 | 1005.25 | -2.708 | -1.3344 | -2.6464
2016-10-21 02:00 |  | 8.25 | 1005 | -1.9056 | -2.9769 | -3.2984
2016-10-21 03:00 |  | 8 | 1005 | -2.4072 | -1.9504 | -2.6008
2016-10-21 04:00 |  | 8 | 1005 | -1.7051 | -2.8743 | -3.0407
2016-10-21 05:00 |  | 8 | 1005 | 0.30091 | -2.4637 | -2.5341
2016-10-21 06:00 |  | 8 | 1005 | -2.4073 | -3.1824 | -2.602
2016-10-21 07:00 |  | 8.25 | 1005 | -1.0031 | -2.9771 | -3.0696
2016-10-21 08:00 |  | 9 | 1005 | -3.0092 | -2.9771 | -3.272
2016-10-21 09:00 |  | 10.5 | 1005 | 0.50154 | -2.0532 | -3.0046
2016-10-21 10:00 |  | 11.25 | 1005 | -4.514 | -3.0799 | -3.6946
2016-10-21 11:00 |  | 13 | 1005 | -2.3072 | -2.9773 | -3.3764
2016-10-21 12:00 |  | 13.5 | 1004.75 | -0.7022 | -2.8747 | -3.3013
2016-10-21 13:00 |  | 13.5 | 1004 | -2.6082 | -2.2587 | -3.3597
2016-10-21 14:00 |  | 13.25 | 1004 | -1.8057 | -2.9774 | -2.8169
2016-10-21 15:00 |  | 12.75 | 1004 | -1.9061 | -1.9508 | -2.2961
2016-10-21 16:00 |  | 11.25 | 1004 | -0.10032 | -1.3348 | -1.8176
2016-10-21 17:00 |  | 11 | 1004 | -0.20064 | -2.6696 | -1.7413
2016-10-21 18:00 |  | 10.5 | 1004 | -1.4045 | -2.1562 | -1.8653
2016-10-21 19:00 |  | 10 | 1004 | -2.0065 | -2.2589 | -2.3209
2016-10-21 20:00 |  | 9.5 | 1004 | -1.1036 | -2.1563 | -2.3471
2016-10-21 21:00 |  | 8.5 | 1004 | -3.1102 | -2.3617 | -3.1642
2016-10-21 22:00 |  | 7.25 | 1004 | -2.6086 | -3.3886 | -3.163
2016-10-21 23:00 |  | 6.5 | 1003.5 | -2.9096 | -3.1832 | -3.1279
2016-10-22 |  | 6 | 1003 | -2.5083 | -3.286 | -3.4422
2016-10-22 01:00 |  | 6.75 | 1003 | -5.8194 | -3.9022 | -3.724
2016-10-22 02:00 |  | 7 | 1003 | -3.2108 | -3.0807 | -3.3974
2016-10-22 03:00 |  | 7 | 1002 | -3.7125 | -3.0808 | -3.0426
2016-10-22 04:00 |  | 6.75 | 1002 | -2.3078 | -2.8754 | -3.6909
2016-10-22 05:00 |  | 6 | 1002 | -2.9099 | -2.2593 | -3.1279
2016-10-22 06:00 |  | 6 | 1002 | -1.3045 | -2.0539 | -3.4836
2016-10-22 07:00 |  | 7 | 1002 | -2.4083 | -2.8756 | -2.8156
2016-10-22 08:00 |  | 8 | 1002 | -2.7094 | -2.9783 | -2.7612
2016-10-22 09:00 |  | 9.5 | 1002 | -3.0104 | -4.1081 | -3.0383
2016-10-22 10:00 |  | 11.75 | 1002 | -1.6056 | -2.5676 | -3.4978
2016-10-22 11:00 |  | 14.25 | 1001.25 | -3.4119 | -2.6703 | -3.8677
2016-10-22 12:00 |  | 14.5 | 1001 | -2.5088 | -3.9028 | -4.2241
2016-10-22 13:00 |  | 17.25 | 1000.25 | -2.6092 | -4.1083 | -3.5022
2016-10-22 14:00 |  | 16 | 1000 | -2.81 | -2.0542 | -3.0171
2016-10-22 15:00 |  | 13.75 | 1000 | -2.81 | -1.7461 | -2.9439
2016-10-22 16:00 |  | 12 | 1000 | -1.3047 | -0.61628 | -1.7533
2016-10-22 17:00 |  | 9.75 | 1000 | -1.104 | -1.0271 | -1.727
2016-10-22 18:00 |  | 8 | 1000 | -3.6131 | -2.2598 | -2.2708
2016-10-22 19:00 |  | 7.75 | 1000 | -1.8066 | -0.82175 | -2.7159
2016-10-22 20:00 |  | 6.25 | 999.75 | -2.3084 | -2.0544 | -2.6133
2016-10-22 21:00 |  | 5 | 999.25 | -4.1151 | -1.7463 | -2.6962
2016-10-22 22:00 |  | 4 | 999 | -4.3159 | -1.6436 | -2.482
2016-10-22 23:00 |  | 4 | 999 | -2.6096 | -2.7736 | -2.7204
2016-10-23 |  | 3.25 | 999 | -5.0186 | -3.1845 | -3.1519
2016-10-23 01:00 |  | 3 | 998 | -5.4202 | -3.2873 | -3.3777
2016-10-23 02:00 |  | 2 | 998 | -4.6173 | -4.2119 | -3.4464
2016-10-23 03:00 |  | 2 | 997.5 | -4.9185 | -2.671 | -2.5642
2016-10-23 04:00 |  | 2 | 997 | -1.1042 | -2.0547 | -3.3042
2016-10-23 05:00 |  | 1.5 | 997 | -4.5171 | -4.1094 | -3.8156
2016-10-23 06:00 |  | 1 | 997.5 | -2.9111 | -2.7739 | -4.5384
2016-10-23 07:00 |  | 1.75 | 997.5 | -3.8146 | -4.6232 | -4.6834
2016-10-23 08:00 |  | 7.75 | 997 | 0.20077 | -7.5 | -6.3327
2016-10-23 09:00 |  | 12.25 | 997 | -6.5252 | -7.7056 | -6.8116
2016-10-23 10:00 |  | 14.25 | 997 | -5.923 | -8.5277 | -8.0591
2016-10-23 11:00 |  | 16.25 | 996 | -7.4289 | -8.1168 | -8.2313
2016-10-23 12:00 |  | 16.75 | 995.25 | -6.9271 | -5.651 | -6.8229
2016-10-23 13:00 |  | 15.75 | 995 | -4.7185 | -4.5209 | -6.4157
2016-10-23 14:00 |  | 13 | 995 | -3.1123 | -2.3632 | -4.8889
2016-10-23 15:00 |  | 11.25 | 994.75 | -4.9195 | -3.699 | -4.3937
2016-10-23 16:00 |  | 10 | 994.75 | -2.3092 | -4.3156 | -4.6063
2016-10-23 17:00 |  | 9.25 | 995 | -4.7188 | -4.9322 | -4.6047
2016-10-23 18:00 |  | 9 | 995 | -5.4217 | -6.9874 | -5.3571
2016-10-23 19:00 |  | 9 | 995 | -3.9157 | -5.0351 | -4.7206
2016-10-23 20:00 |  | 9 | 995 | -5.1207 | -4.5214 | -4.4044
2016-10-23 21:00 |  | 9 | 995.5 | -4.4179 | -3.6994 | -4.5242
2016-10-23 22:00 |  | 9 | 995.25 | -3.6147 | -4.2133 | -4.0726
2016-10-23 23:00 |  | 9 | 996 | -7.2295 | -3.2885 | -4.3489
2016-10-24 |  | 9 | 995.75 | -8.3342 | -5.7549 | -5.048
2016-10-24 01:00 |  | 9.5 | 996 | -6.5269 | -3.2886 | -3.9747
2016-10-24 02:00 |  | 9 | 995.25 | -7.8324 | -7.9132 | -6.4914
2016-10-24 03:00 |  | 9 | 995 | -7.6317 | -5.4469 | -5.5175
2016-10-24 04:00 |  | 9 | 995.25 | -6.9289 | -5.3442 | -5.1271
2016-10-24 05:00 |  | 9 | 996 | -3.5147 | -6.5776 | -6.1008
2016-10-24 06:00 |  | 9.75 | 996 | -6.5274 | -8.0165 | -6.2587
2016-10-24 07:00 |  | 10 | 996.5 | -2.5106 | -5.9611 | -6.2691
2016-10-24 08:00 |  | 11.25 | 997 | -5.5234 | -9.3529 | -7.0597
2016-10-24 09:00 |  | 12.5 | 997 | -8.4358 | -8.3253 | -7.2486
2016-10-24 10:00 |  | 13 | 997 |  | -6.0642 | -6.3532
2016-10-24 11:00 |  | 13.25 | 998 |  | -6.5782 | -5.9446
2016-10-24 12:00 |  | 13.5 | 998 | -1.1047 | -6.5783 | -6.0588
2016-10-24 13:00 |  | 14.5 | 998 | -3.4147 | -5.2422 | -5.4674
2016-10-24 14:00 |  | 14.5 | 998 | -3.013 | -6.5785 | -5.5804
2016-10-24 15:00 |  | 13.75 | 998 | -1.1048 | -5.5507 | -5.3116
2016-10-24 16:00 |  | 11.75 | 999 | -0.40175 | -3.1866 | -4.0267
2016-10-24 17:00 |  | 11 | 999 | -2.511 | -3.7006 | -4.4731
2016-10-24 18:00 |  | 11 | 1000 | -1.6071 | -3.3923 | -3.7542
2016-10-24 19:00 |  | 10 | 1000.75 | -2.2097 | -3.2895 | -3.9522
2016-10-24 20:00 |  | 10 | 1001.25 | -3.1138 | -3.4952 | -3.8786
2016-10-24 21:00 |  | 10 | 1002 | -2.2098 | -1.6448 | -3.2896
2016-10-24 22:00 |  | 10 | 1003 | -4.7211 | -4.8317 | -3.8891
2016-10-24 23:00 |  | 10 | 1003 | -2.2099 | -3.5981 | -4.0548
2016-10-25 |  | 10 | 1003.75 | -1.9086 | -4.0094 | -4.3069
2016-10-25 01:00 |  | 10 | 1004 | -4.7213 | -5.6544 | -4.0765
2016-10-25 02:00 |  | 10 | 1004 | -3.7168 | -5.8601 | -4.3587
2016-10-25 03:00 |  | 10 | 1004.75 | -3.0137 | -4.4209 | -4.1271
2016-10-25 04:00 |  | 9.5 | 1005 | -1.7078 | -4.6266 | -4.4509
2016-10-25 05:00 |  | 9.5 | 1005.25 | -0.70322 | -4.3182 | -4.902
2016-10-25 06:00 |  | 10 | 1006 | -0.70323 | -4.2154 | -4.2362
2016-10-25 07:00 |  | 10 | 1006.5 | -2.2102 | -3.8042 | -3.8334
2016-10-25 08:00 |  | 11.25 | 1007 | -4.119 | -4.7297 | -4.1743
2016-10-25 09:00 |  | 12.5 | 1008 | -4.2196 | -5.141 | -4.7967
2016-10-25 10:00 |  | 14.75 | 1008 | -3.8178 | -5.9637 | -5.5694
2016-10-25 11:00 |  | 16 | 1008 | -5.2244 | -7.9174 | -6.1729
2016-10-25 12:00 |  | 17.25 | 1008 | -6.3297 | -8.7402 | -7.122
2016-10-25 13:00 |  | 17.5 | 1008 | -6.3298 | -8.4318 | -7.2327
2016-10-25 14:00 |  | 18.5 | 1008.5 | -3.7175 | -8.8433 | -7.181
2016-10-25 15:00 |  | 15 | 1009 | -6.2295 | -9.0491 | -7.6895
2016-10-25 16:00 |  | 13.5 | 1009 | -5.6267 | -7.0954 | -6.9624
2016-10-25 17:00 |  | 12 | 1009.75 | -5.024 | -7.3012 | -6.592
2016-10-25 18:00 |  | 11.25 | 1010 | -8.7418 | -7.3013 | -6.8614
2016-10-25 19:00 |  | 11 | 1010.75 | -9.2444 | -6.9929 | -6.7236
2016-10-25 20:00 |  | 10.5 | 1011 | -8.9431 | -9.8725 | -7.9144
2016-10-25 21:00 |  | 10.75 | 1011 | -9.9481 | -11.4153 | -8.7626
2016-10-25 22:00 |  | 10.5 | 1011 | -7.7375 | -11.4155 | -9.0993
2016-10-25 23:00 |  | 10.75 | 1011 | -9.044 | -11.7242 | -8.9409
2016-10-26 |  | 9.25 | 1011 | -9.3456 | -10.4902 | -8.1305
2016-10-26 01:00 |  | 10 | 1011.75 | -8.5418 | -10.3875 | -7.7077
2016-10-26 02:00 |  | 11 | 1012 | -10.2504 | -11.2105 | -8.2038
2016-10-26 03:00 |  | 11 | 1012 | -9.2456 | -8.8451 | -9.1302
2016-10-26 04:00 |  | 11 | 1012 | -10.5522 | -7.9196 | -8.4409
2016-10-26 05:00 |  | 11 | 1012 | -9.2459 | -6.8912 | -8.3296
2016-10-26 06:00 |  | 10.5 | 1012.5 | -7.3365 | -8.9484 | -7.8018
2016-10-26 07:00 |  | 11.25 | 1013 | -6.4321 | -9.5657 | -8.0545
2016-10-26 08:00 |  | 13 | 1013 | -4.6232 | -8.2287 | -6.611
2016-10-26 09:00 |  | 14.5 | 1013.25 | -4.1207 | -8.4345 | -7.031
2016-10-26 10:00 |  | 16.25 | 1014 | -3.0152 | -6.0689 | -5.4943
2016-10-26 11:00 |  | 16.25 | 1014 | -2.9148 | -5.3489 | -5.1821
2016-10-26 12:00 |  | 17.5 | 1014 | -2.6133 | -3.1888 | -4.7026
2016-10-26 13:00 |  | 17.5 | 1013 | -2.9148 | -4.1147 | -4.7917
2016-10-26 14:00 |  | 16 | 1013 | -3.2164 | -4.1147 | -3.8612
2016-10-26 15:00 |  | 15.5 | 1013.5 | -2.4124 | -1.8517 | -3.1642
2016-10-26 16:00 |  | 14.25 | 1014 | -0.80413 | -2.1603 | -3.1351
2016-10-26 17:00 |  | 13.5 | 1014 | -1.3067 | -1.9546 | -2.2722
2016-10-26 18:00 |  | 12.25 | 1015 | -0.40208 | -2.1604 | -2.1905
2016-10-26 19:00 |  | 11.75 | 1015 | -2.111 | -2.1604 | -2.5202
2016-10-26 20:00 |  | 11 | 1015.5 | -2.6136 | -1.6461 | -2.5021
2016-10-26 21:00 |  | 10 | 1016 | -2.6137 | -4.0123 | -3.29
2016-10-26 22:00 |  | 10 | 1016 | -2.8147 | -2.572 | -3.9719
2016-10-26 23:00 |  | 9.75 | 1016 | -2.8148 | -3.6009 | -3.4049
2016-10-27 |  | 10 | 1016 | -1.8095 | -4.2183 | -3.0089
2016-10-27 01:00 |  | 10 | 1016.75 | -3.217 | -2.7779 | -3.8369
2016-10-27 02:00 |  | 9.5 | 1017 | -4.6245 | -5.1444 | -4.6265
2016-10-27 03:00 |  | 10 | 1017 | -5.7305 | -5.4532 | -4.6734
2016-10-27 04:00 |  | 9.5 | 1017 | -5.5295 | -5.0417 | -5.4805
2016-10-27 05:00 |  | 9 | 1017 | -5.4291 | -6.1736 | -5.8144
2016-10-27 06:00 |  | 9 | 1017 | -3.6194 | -5.865 | -5.0569
2016-10-27 07:00 |  | 9.25 | 1017 | -1.4076 | -6.2767 | -5.2952
2016-10-27 08:00 |  | 9.25 | 1018 | -2.1114 | -5.5565 | -3.9455
2016-10-27 09:00 |  | 12 | 1018 | -3.9212 | -5.7624 | -4.6647
2016-10-27 10:00 |  | 14.25 | 1018 | -3.9213 | -5.9683 | -4.3258
2016-10-27 11:00 |  | 15 | 1017.75 | -2.7148 | -5.351 | -4.7946
2016-10-27 12:00 |  | 17.75 | 1017.25 | -2.4132 | -6.0714 | -5.0993
2016-10-27 13:00 |  | 16.5 | 1017 | -2.3127 | -5.9686 | -4.9621
2016-10-27 14:00 |  | 15 | 1017 | -2.5138 | -3.0872 | -3.4983
2016-10-27 15:00 |  | 14.5 | 1017 | -4.525 | -2.4698 | -3.1233
2016-10-27 16:00 |  | 14 | 1017 | -0.90501 | -2.367 | -3.2838
2016-10-27 17:00 |  | 13 | 1017 | -0.7039 | -1.6466 | -2.8732
2016-10-27 18:00 |  | 13 | 1017 | -1.1062 | -1.0291 | -2.3776
2016-10-27 19:00 |  | 13 | 1017.5 | -2.0112 | -1.0292 | -2.2377
2016-10-27 20:00 |  | 13 | 1017 | -3.1174 | -4.6313 | -3.1981
2016-10-27 21:00 |  | 12.25 | 1017.25 | -1.8102 | -2.1613 | -2.2385
2016-10-27 22:00 |  | 11.75 | 1017.75 | -3.9221 | -2.676 | -3.3183
2016-10-27 23:00 |  | 12 | 1017.75 | -2.7153 | -3.1906 | -3.0973
2016-10-28 |  | 12 | 1017.25 | -1.408 | -2.5731 | -2.9818
2016-10-28 01:00 |  | 12 | 1017 | -1.0057 | -3.8083 | -2.9336
2016-10-28 02:00 |  | 12 | 1017 | -1.5086 | -3.2937 | -2.3348
2016-10-28 03:00 |  | 12 | 1017 | -3.4195 | -2.3674 | -3.1616
2016-10-28 04:00 |  | 11.5 | 1017.75 | -2.0115 | -1.8528 | -1.6733
2016-10-28 05:00 |  | 11 | 1018 | -1.6092 | -1.1323 | -1.9358
2016-10-28 06:00 |  | 10.25 | 1018 | -2.6151 | -3.7056 | -1.2197
2016-10-28 07:00 |  | 10.75 | 1018.75 | 0.30174 | -1.8529 | -1.1995
2016-10-28 08:00 |  | 13.25 | 1019 | -0.60349 | -1.9558 | -1.3996
2016-10-28 09:00 |  | 15.5 | 1019 | -0.40234 | -1.2353 | -1.508
2016-10-28 10:00 | 11.5653 | 17 | 1019 | -1.0059 | -2.1618 | -1.6042
2016-10-28 11:00 | 15.3471 | 17.5 | 1019 | -1.9112 | -3.603 | -2.2911
2016-10-28 12:00 | 19.1035 | 18.25 | 1019 | -1.2071 | -2.2648 | -2.0595
2016-10-28 13:00 | 17.297 | 16.25 | 1019 | -2.6154 | -2.5737 | -2.7141
2016-10-28 14:00 | 17.6036 | 16 | 1019 | -2.716 | -1.2354 | -2.4744
2016-10-28 15:00 | 21.3073 | 15 | 1019 | -1.7101 | -2.7796 | -2.5113
2016-10-28 16:00 | 22.2621 | 15 | 1019.75 | -1.1066 | -2.162 | -2.2251
2016-10-28 17:00 | 28.9283 | 14.25 | 1020 | -1.3078 | -1.0295 | -2.0696
2016-10-28 18:00 | 25.9659 | 14 | 1020 | -3.3198 | -0.72068 | -2.7732
2016-10-28 19:00 | 25.1066 | 14 | 1020 | -0.7042 | -3.6035 | -3.3239
2016-10-28 20:00 | 26.5087 | 14 | 1020 | -0.80482 | -2.6769 | -3.0011
2016-10-28 21:00 | 21.202 | 14 | 1020 | -1.1066 | -3.6036 | -2.6628
2016-10-28 22:00 | 19.1366 | 14 | 1020 | -2.2133 | -3.5007 | -3.56
2016-10-28 23:00 | 18.6944 | 13.75 | 1020 | -4.0243 | -4.4274 | -3.9627
2016-10-29 | 19.187 | 13 | 1020 | -3.4207 | -2.5741 | -3.223
2016-10-29 01:00 | 16.5939 | 13 | 1020 | -4.125 | -2.883 | -3.3262
2016-10-29 02:00 | 15.3175 | 13 | 1020 | -2.1128 | -3.8098 | -3.1078
2016-10-29 03:00 | 16.7774 | 13 | 1020 | -2.616 | -3.8099 | -3.5522
2016-10-29 04:00 | 14.5989 | 13 | 1020 | -3.7228 | -3.501 | -3.596
2016-10-29 05:00 | 13.815 | 13 | 1020 | -0.90555 | -3.3981 | -4.0934
2016-10-29 06:00 | 18.0439 | 13 | 1020 | -1.308 | -2.5744 | -3.1004
2016-10-29 07:00 | 18.8129 | 13 | 1020.5 | -3.2198 | -3.1923 | -2.5431
2016-10-29 08:00 | 20.4763 | 13 | 1021 | -3.5218 | -3.9131 | -3.6779
2016-10-29 09:00 | 20.3909 | 14 | 1021 | -3.6224 | -5.046 | -5.0583
2016-10-29 10:00 | 15.6142 | 15.25 | 1020 | -6.44 | -6.0759 | -5.4485
2016-10-29 11:00 | 12.8 | 16 | 1020 | -6.1382 | -8.5475 | -6.7065
2016-10-29 12:00 | 17.2853 | 15.5 | 1019.25 | -6.8427 | -9.4745 | -6.4275
2016-10-29 13:00 | 19.7378 | 14.75 | 1019 | -4.0252 | -9.4747 | -7.0438
2016-10-29 14:00 | 21.1475 | 14 | 1018.5 | -5.8366 | -7.1061 | -6.5555
2016-10-29 15:00 | 14.4485 | 14 | 1018 | -1.8114 | -5.3554 | -5.6137
2016-10-29 16:00 | 13.3931 | 14 | 1018 | -4.126 | -4.7376 | -5.058
2016-10-29 17:00 | 18.0016 | 13.25 | 1018 | -4.6293 | -4.7377 | -5.2024
2016-10-29 18:00 | 40.0791 | 11 | 1018 | -4.9313 | -5.7677 | -5.872
2016-10-29 19:00 | 23.4796 | 9.75 | 1018 | -5.032 | -4.9438 | -5.7767
2016-10-29 20:00 | 28.1183 | 9.5 | 1018 | -4.6295 | -5.0469 | -5.4559
2016-10-29 21:00 | 24.128 | 9.25 | 1017.75 | -5.5354 | -6.4889 | -5.7899
2016-10-29 22:00 | 27.7867 | 9 | 1017.75 | -4.529 | -7.21 | -5.7629
2016-10-29 23:00 | 13.1079 | 9 | 1017.25 | -1.5097 | -5.7681 | -5.7245
2016-10-30 | 17.532 | 9 | 1017 | -4.7305 | -6.5923 | -6.8224
2016-10-30 01:00 | 10.3659 | 9.75 | 1016.75 | -2.6169 | -7.2104 | -6.5549
2016-10-30 02:00 | 15.4364 | 10 | 1016 | -2.6169 | -8.4466 | -6.0489
2016-10-30 03:00 | 15.4238 | 10 | 1016 | -4.2274 | -7.8287 | -6.4341
2016-10-30 04:00 | 14.9138 | 10 | 1016 | -2.919 | -7.3138 | -6.2364
2016-10-30 05:00 | 10.2361 | 9.25 | 1015.5 | -1.6105 | -7.6229 | -5.6874
2016-10-30 06:00 | 13.4463 | 9 | 1016 | -3.3217 | -6.7989 | -5.2727
2016-10-30 07:00 | 15.336 | 10 | 1016 | -3.6237 | -8.3443 | -5.5328
2016-10-30 08:00 | 10.8649 | 10.25 | 1016 | -2.1139 | -7.8293 | -5.7361
2016-10-30 09:00 | 12.2402 | 11 | 1016 | -2.0133 | -10.5079 | -7.1206
2016-10-30 10:00 | 11.9571 | 12 | 1016 | -3.0199 | -8.3447 | -7.4716
2016-10-30 11:00 | 10.9394 | 12.25 | 1015.75 | -4.3286 | -10.6113 | -8.6731
2016-10-30 12:00 | 9.9046 | 13.5 | 1015 | -4.3287 | -9.7873 | -8.6601
2016-10-30 13:00 | 11.5058 | 14.5 | 1015 | -5.7381 | -9.7874 | -8.8068
2016-10-30 14:00 | 11.3297 | 13.75 | 1014.25 | -5.7382 | -8.3452 | -8.3993
2016-10-30 15:00 | 15.8288 | 13 | 1014 | -5.839 | -9.7877 | -8.9537
2016-10-30 16:00 | 22.2519 | 12.25 | 1014 | -5.3357 | -9.0667 | -9.5122
2016-10-30 17:00 | 35.7036 | 10.5 | 1014 | -8.6581 | -7.8304 | -9.3483
2016-10-30 18:00 | 70.9952 | 9.5 | 1014 | -8.0542 | -8.7579 | -9.8136
2016-10-30 19:00 | 35.7741 | 9.5 | 1014 | -8.3564 | -10.3035 | -10.1043
2016-10-30 20:00 | 36.606 | 10 | 1014 | -10.8735 | -12.4675 | -10.4574
2016-10-30 21:00 | 31.1882 | 10 | 1014 | -10.5716 | -12.2616 | -11.4156
2016-10-30 22:00 | 28.6979 | 10 | 1013.75 | -11.6793 | -13.1892 | -12.2658
2016-10-30 23:00 | 23.5564 | 9.75 | 1013 | -12.5857 | -12.262 | -11.4829
2016-10-31 | 19.2317 | 10 | 1013 | -13.0893 | -14.4261 | -12.7788
2016-10-31 01:00 | 19.0634 | 9.25 | 1013 | -12.0827 | -16.0751 | -14.4939
2016-10-31 02:00 | 13.5474 | 9 | 1013 | -14.4994 | -16.5906 | -15.6017
2016-10-31 03:00 | 16.9802 | 9 | 1012.25 | -12.1838 | -17.1061 | -15.6763
2016-10-31 04:00 | 9.8436 | 8.75 | 1012 | -10.5729 | -17.1063 | -15.0265
2016-10-31 05:00 | 12.6298 | 8 | 1012 | -13.4932 | -16.9005 | -14.7511
2016-10-31 06:00 | 13.0593 | 8 | 1012 | -11.7816 | -16.9008 | -14.0557
2016-10-31 07:00 | 22.0591 | 8.25 | 1012.5 | -11.0769 | -15.4583 | -12.3043
2016-10-31 08:00 | 31.4025 | 12 | 1012.25 | -9.2644 | -14.8402 | -12.2345
2016-10-31 09:00 | 34.873 | 16.5 | 1012 | -9.5667 | -16.1802 | -11.6618
2016-10-31 10:00 | 17.9957 | 19.5 | 1012 | -10.5739 | -16.6957 | -12.0401
2016-10-31 11:00 | 13.1853 | 22.5 | 1012 | -10.4733 | -17.2113 | -13.027
2016-10-31 12:00 | 12.7159 | 25.5 | 1011.5 | -8.258 | -14.1197 | -12.8057
2016-10-31 13:00 | 8.9534 | 23.5 | 1011 | -7.0496 | -12.9862 | -11.9909
2016-10-31 14:00 | 9.3548 | 23.25 | 1011 | -3.7263 | -10.3067 | -10.8678
2016-10-31 15:00 | 14.0849 | 18 | 1010.25 | -4.7335 | -10.4099 | -10.091
2016-10-31 16:00 | 30.3953 | 14.75 | 1010 | -4.3307 | -8.0395 | -9.7358
2016-10-31 17:00 | 30.8251 | 12.5 | 1010.75 | -4.3307 | -8.8642 | -9.6597
2016-10-31 18:00 | 23.6253 | 10.75 | 1011 | -6.2444 | -10.3073 | -9.6786
2016-10-31 19:00 | 27.4653 | 9.75 | 1011 | -2.8201 | -9.586 | -9.4324
2016-10-31 20:00 | 26.5833 | 8.75 | 1011 | -5.5396 | -9.6892 | -9.8009
2016-10-31 21:00 | 18.2374 | 8 | 1011 | -5.5397 | -10.3078 | -10.4635
2016-10-31 22:00 | 17.4534 | 7.25 | 1010.25 | -6.547 | -10.6172 | -9.8098
2016-10-31 23:00 | 15.1514 | 9.3711 | 1018.319 | -6.5471 | -11.0297 | -9.7971
2016-11-01 | 5.5341 | 7 | 1010 | -5.9429 | -11.0299 | -9.9756
2016-11-01 01:00 | 13.8019 | 7.25 | 1009.25 | -8.159 | -9.3807 | -8.9165
2016-11-01 02:00 | 12.1712 | 6.5 | 1009 | -4.835 | -8.7624 | -8.8997
2016-11-01 03:00 | 10.3754 | 6 | 1009 | -5.641 | -9.6903 | -8.4526
2016-11-01 04:00 | 11.8848 | 6 | 1008.5 | -5.1374 | -8.1441 | -7.5109
2016-11-01 05:00 | 9.9793 | 5 | 1008 | -5.6411 | -8.4535 | -7.9974
2016-11-01 06:00 | 16.7852 | 5 | 1008 | -3.828 | -7.4227 | -6.5146
2016-11-01 07:00 | 26.8453 | 5.5 | 1008 | -4.634 | -4.8455 | -6.1223
2016-11-01 08:00 | 43.0098 | 8.25 | 1008 | -2.317 | -5.7734 | -5.7149
2016-11-01 09:00 | 40.9491 | 10.75 | 1008 | -4.9363 | -7.7324 | -6.8732
2016-11-01 10:00 | 35.845 | 10.5 | 1008.75 | -6.7498 | -8.3466 | -7.5916
2016-11-01 11:00 | 30.3413 | 10.5 | 1009 | -9.9737 | -11.1534 | -8.8459
2016-11-01 12:00 | 38.7831 | 11 | 1008.75 | -8.5634 |  | -9.1827
2016-11-01 13:00 | 33.2542 | 12 | 1008 | -8.9666 |  | -8.4784
2016-11-01 14:00 | 24.6014 | 13 | 1008 | -7.0525 |  | -7.0332
2016-11-01 15:00 | 16.3934 | 12.25 | 1008 | -5.6421 | -4.3001 | -5.9146
2016-11-01 16:00 | 26.3004 | 11.75 | 1008 | -2.8211 | -2.5001 | -5.2378
2016-11-01 17:00 | 20.3493 | 11 | 1008.5 | -2.8211 | -2.6001 | -4.9037
2016-11-01 18:00 | 17.8487 | 11 | 1009 | -3.1234 | -3.5002 | -4.794
2016-11-01 19:00 | 10.947 | 10 | 1009 | -1.7129 | -4.2003 | -4.9268
2016-11-01 20:00 | 11.2338 | 9.75 | 1009.25 | -2.6197 | -2.6002 | -4.3642
2016-11-01 21:00 | 15.5995 | 9 | 1010 | -2.3175 | -3.2003 | -3.6511
2016-11-01 22:00 | 13.3502 | 9 | 1010 | -2.0153 | -2.1003 | -3.9859
2016-11-01 23:00 | 13.1215 | 8.75 | 1010 | -2.4183 | -2.7004 | -3.7082
2016-11-02 | 10.9511 | 6.75 | 1010 | -2.7207 | -3.1005 | -4.0867
2016-11-02 01:00 | 11.0459 | 4.5 | 1010 | -3.1238 | -2.9005 | -3.4592
2016-11-02 02:00 | 11.9364 | 3.5 | 1010 | -2.2169 | -2.7005 | -3.936
2016-11-02 03:00 | 9.5199 | 2.75 | 1009.5 | -2.3177 | -2.4005 | -4.2439
2016-11-02 04:00 | 12.8233 | 2 | 1009 | -2.9224 | -3.2007 | -4.3348
2016-11-02 05:00 | 8.1221 | 2 | 1009 | -1.2093 | -4.2009 | -4.433
2016-11-02 06:00 | 15.0996 | 1 | 1009 | -1.814 | -4.8011 | -4.2204
2016-11-02 07:00 | 20.0056 | 2.25 | 1010 | -0.40311 | -4.5011 | -4.0143
2016-11-02 08:00 | 17.3189 | 6 | 1010 | -2.4187 | -5.2014 | -4.134
2016-11-02 09:00 | 17.1481 | 8.75 | 1010 | -3.225 | -5.8016 | -3.8198
2016-11-02 10:00 | 13.1535 | 10 | 1010 | -3.9305 | -4.8014 | -4.4664
2016-11-02 11:00 | 17.0577 | 11.75 | 1010 | -6.047 | -4.0012 | -5.3908
2016-11-02 12:00 | 11.8984 | 12 | 1009.25 | -3.3259 | -3.8012 | -4.6966
2016-11-02 13:00 | 12.7849 | 12.5 | 1009 | -2.0157 | -3.9013 | -3.8989
2016-11-02 14:00 | 33.6229 | 11.25 | 1009 | -2.1166 | -3.6013 | -3.4991
2016-11-02 15:00 | 27.5106 | 9.5 | 1009 | -0.70553 | -3.9014 | -2.6301
2016-11-02 16:00 | 70.5285 | 7.25 | 1009 | -0.80634 | -0.30011 | -2.2149
2016-11-02 17:00 | 37.4082 | 4.75 | 1009.5 | 0 | -2.2009 | -1.6521
2016-11-02 18:00 | 32.3842 | 3.5 | 1010 | -1.3103 | -1.4006 | -2.6997
2016-11-02 19:00 | 37.9337 | 3 | 1010 | -1.6128 | -3.4014 | -3.3746
2016-11-02 20:00 | 33.6108 | 2.25 | 1010 | -2.2176 | -2.4011 | -2.8227
2016-11-02 21:00 | 22.8337 | 1.75 | 1010 | -2.2176 | -1.8008 | -2.7256
2016-11-02 22:00 | 18.311 | 1 | 1010 | -4.5361 | -3.9018 | -4.0878
2016-11-02 23:00 | 12.2581 | 0.25 | 1010 | -3.8305 | -3.6017 | -3.8174
2016-11-03 | 10.445 | 0 | 1010 | -3.629 | -4.5022 | -4.0611
2016-11-03 01:00 | 7.7133 | 0 | 1010 | -4.6371 | -4.002 | -4.0456
2016-11-03 02:00 | 11.6703 | -1 | 1009 | -4.8388 | -4.8025 | -4.8382
2016-11-03 03:00 | 12.3917 | -1 | 1009 | -5.2421 | -4.6025 | -4.0127
2016-11-03 04:00 | 10.5886 | -0.5 | 1009 | -5.9479 | -4.4024 | -3.7121
2016-11-03 05:00 | 12.211 | 0 | 1009 | -2.9236 | -3.8022 | -4.2932
2016-11-03 06:00 | 10.2727 | 0 | 1008.25 | -5.3432 | -4.9029 | -3.9263
2016-11-03 07:00 | 19.0364 | 0.25 | 1008 | -5.8474 | -4.4026 | -3.7875
2016-11-03 08:00 | 29.7486 | 2.75 | 1008 | -3.4278 | -3.8023 | -4.1266
2016-11-03 09:00 | 33.6218 | 5.75 | 1008 | -4.1336 | -8.3052 | -4.7899
2016-11-03 10:00 | 30.9225 | 10.75 | 1008 | -5.8477 | -6.9044 | -6.4189
2016-11-03 11:00 | 32.4968 | 13.5 | 1007 | -7.8642 | -4.0026 | -8.3577
2016-11-03 12:00 |  | 14 | 1006.5 | -5.3437 | -6.7045 | -7.5843
2016-11-03 13:00 |  | 13.75 | 1005.75 | -5.1422 | -6.8047 | -6.4019
2016-11-03 14:00 |  | 13 | 1005 | -4.2348 | -4.7033 | -5.0769
2016-11-03 15:00 |  | 11.25 | 1004.5 | -4.134 | -6.7048 | -5.1298
2016-11-03 16:00 | 30.3247 | 9.5 | 1004 | -3.6299 | -6.6048 | -4.7414
2016-11-03 17:00 | 40.4967 | 9 | 1004 | -5.1425 | -5.404 | -4.3012
2016-11-03 18:00 | 32.4512 | 9 | 1004 | -2.1175 | -4.4033 | -3.9952
2016-11-03 19:00 | 28.3895 | 9 | 1004 | -6.9577 | -7.1055 | -4.3911
2016-11-03 20:00 | 17.7777 | 7.75 | 1003 | -3.6302 | -5.2041 | -4.8165
2016-11-03 21:00 | 15.8248 | 7 | 1003 | -3.8319 | -6.0048 | -5.2092
2016-11-03 22:00 | 18.3861 | 7 | 1002.5 | -3.7311 | -6.6054 | -5.5889
2016-11-03 23:00 | 15.6049 | 7 | 1002 | -6.0506 | -5.0042 | -5.3713
2016-11-04 | 9.9139 | 7 | 1001 | -4.9414 | -5.3045 | -5.1879
2016-11-04 01:00 | 7.1818 | 5.5 | 1000.75 | -7.0592 | -4.2036 | -4.7847
2016-11-04 02:00 | 6.3604 | 5.25 | 1000 | -6.3534 | -4.2037 | -5.0111
2016-11-04 03:00 | 5.7253 | 6 | 999 | -3.328 | -4.4039 | -5.325
2016-11-04 04:00 | 6.1769 | 6 | 999 | -4.9417 | -5.6051 | -4.5654
2016-11-04 05:00 | 8.0908 | 6.25 | 998 | -3.2273 | -4.9045 | -4.6685
2016-11-04 06:00 | 10.8903 | 7 | 998 | -5.1436 | -3.1029 | -3.9329
2016-11-04 07:00 | 11.4742 | 7.5 | 997 | -5.5471 | -3.6034 | -3.6914
2016-11-04 08:00 | 21.742 | 8.25 | 997 | -3.9334 | -4.4042 | -4.0312
2016-11-04 09:00 | 21.6767 | 10 | 996.25 | -3.6309 | -2.9028 | -3.2927
2016-11-04 10:00 | 22.1569 | 10.5 | 996 |  | -4.1041 | -4.1897
2016-11-04 11:00 | 22.7828 | 11.25 | 995.25 | -3.6311 | -7.007 | -4.5356
2016-11-04 12:00 | 14.6892 | 12 | 993.75 | -5.0432 | -5.5056 | -4.7895
2016-11-04 13:00 | 20.0557 | 10.25 | 992.75 | -4.4381 | -5.7059 | -4.2242
2016-11-04 14:00 | 13.2515 | 9 | 992 | -4.8416 | -6.707 | -5.0547
2016-11-04 15:00 | 15.1342 | 8.75 | 992 | -2.9252 | -4.705 | -4.7778
2016-11-04 16:00 | 9.7431 | 8 | 991.25 | -4.8418 | -2.9031 | -4.3597
2016-11-04 17:00 | 8.605 | 8 | 991 | -2.0174 | -3.1034 | -3.8585
2016-11-04 18:00 | 16.7581 | 7.5 | 991 | -4.3376 | -4.7052 | -4.0498
2016-11-04 19:00 | 19.0606 | 7 | 990.5 | -1.0088 | -4.505 | -4.3772
2016-11-04 20:00 | 19.317 | 6.25 | 991 | -4.3377 | -4.6052 | -4.2582
2016-11-04 21:00 | 24.123 | 4.5 | 991 | -4.2369 | -4.9056 | -4.8248
2016-11-04 22:00 | 22.5621 | 3.5 | 991 | -4.5396 | -5.0058 | -4.2268
2016-11-04 23:00 | 25.757 | 3 | 991 | -1.3115 | -4.7055 | -4.2895
2016-11-05 | 15.4688 | 2 | 991 | -4.338 | -4.6055 | -4.6585
2016-11-05 01:00 | 14.7751 | 2 | 991 | -2.3204 | -5.807 | -4.3489
2016-11-05 02:00 | 11.4119 | 2 | 990 | -4.3381 | -5.5067 | -4.4407
2016-11-05 03:00 | 9.589 | 1 | 990 | -4.1364 | -2.9036 | -4.4794
2016-11-05 04:00 | 9.1783 | 1 | 990 | -2.8249 | -4.1051 | -3.6016
2016-11-05 05:00 | 8.8935 | 1.25 | 989.75 | -1.2107 | -3.0038 | -3.225
2016-11-05 06:00 | 8.9853 | 2.5 | 990 | -2.2197 | -3.0038 | -2.4071
2016-11-05 07:00 | 11.3502 | 3 | 990 | -3.3295 | -1.8023 | -2.6702
2016-11-05 08:00 | 11.8896 | 3.75 | 990 | -1.2108 | -2.8037 | -2.1989
2016-11-05 09:00 | 13.6467 | 5 | 990 | -1.8162 | -3.5046 | -2.0587
2016-11-05 10:00 | 12.1257 | 7 | 990.75 | -1.6144 | -4.2056 | -2.764
2016-11-05 11:00 | 8.9422 | 7 | 991 | -2.018 | -3.705 | -2.8828
2016-11-05 12:00 | 10.8601 | 7.75 | 991 | -1.3117 | -3.3045 | -3.6928
2016-11-05 13:00 | 12.8902 | 8 | 991 | -1.9172 | -3.9054 | -3.3423
2016-11-05 14:00 | 22.671 | 8 | 991 | -0.50453 | -2.7038 | -2.7732
2016-11-05 15:00 | 31.5092 | 7.5 | 991.25 | -1.4127 | -2.5035 | -2.4753
2016-11-05 16:00 | 33.5027 | 6.25 | 992 | -0.10091 | -1.402 | -2.294
2016-11-05 17:00 | 31.3661 | 6 | 992 | -2.5228 | -2.4035 | -1.417
2016-11-05 18:00 | 33.4299 | 6 | 992 | -1.6146 | -2.5036 | -1.9554
2016-11-05 19:00 | 32.4044 | 5.5 | 992.5 | -1.6146 | -1.9028 | -2.529
2016-11-05 20:00 | 29.6444 | 4 | 993 | -4.2385 | -2.3034 | -2.6437
2016-11-05 21:00 | 28.3298 | 3.25 | 993 | -1.8165 | -3.6054 | -3.7756
2016-11-05 22:00 | 30.8637 | 3 | 993 | -3.6331 | -3.6054 | -3.1724
2016-11-05 23:00 | 26.706 | 2.75 | 993 | -3.9359 | -3.305 | -3.3874
2016-11-06 | 27.7845 | 2 | 993 | -2.3212 | -4.1063 | -3.872
2016-11-06 01:00 | 29.3707 | 2 | 992 | -4.6425 | -4.0062 | -3.9321
2016-11-06 02:00 | 29.8786 | 1 | 992 | -5.45 | -4.7074 | -4.2172
2016-11-06 03:00 | 27.8148 | 1 | 992 | -3.0278 | -4.6073 | -3.9466
2016-11-06 04:00 | 24.097 | 1 | 992 | -3.7344 | -4.3069 | -3.8935
2016-11-06 05:00 | 21.0856 | 0.25 | 991 | -2.8261 | -4.8077 | -3.4942
2016-11-06 06:00 | 17.785 | 0 | 991 | -2.4224 | -3.5057 | -2.1976
2016-11-06 07:00 | 15.8444 | 0.25 | 991.75 | -3.7346 | -2.8046 | -2.3876
2016-11-06 08:00 | 12.5514 | 2.75 | 991.25 | -1.7159 | -2.5041 | -2.7484
2016-11-06 09:00 | 13.4865 | 5 | 991 | -2.5234 | -2.404 | -1.7557
2016-11-06 10:00 | 18.5695 | 7 | 991 | -2.8263 | -2.9049 | -1.5736
2016-11-06 11:00 | 19.9546 | 7.5 | 990.75 | -2.8264 | -3.3056 | -2.4362
2016-11-06 12:00 | 22.1216 | 7.5 | 990 | -1.9179 | -1.7029 | -2.6477
2016-11-06 13:00 | 13.8461 | 7.25 | 990 | -2.9274 | -3.0052 | -2.745
2016-11-06 14:00 | 15.7491 | 6 | 990 | -2.3218 | -1.703 | -1.7094
2016-11-06 15:00 | 20.9126 | 6 | 990 | -0.80758 | 0.10018 | -0.75537
2016-11-06 16:00 | 28.1701 | 5.25 | 990.5 | -0.50475 | -2.2039 | -1.7653
2016-11-06 17:00 | 13.0066 | 3 | 991 | -2.8266 | -2.5045 | -1.8571
2016-11-06 18:00 | 12.6673 | 3 | 991 | -1.2114 | -1.9034 | -1.7156
2016-11-06 19:00 | 12.5265 | 3.25 | 991.5 | -2.221 | -2.3042 | -2.1691
2016-11-06 20:00 | 14.1631 | 4 | 992 | -1.3124 | -2.9053 | -2.1447
2016-11-06 21:00 | 12.059 | 4 | 992 | -0.50479 | -2.5046 | -1.8286
2016-11-06 22:00 | 9.6168 | 4 | 992 | -1.3125 | -2.3043 | -2.1389
2016-11-06 23:00 | 8.4743 | 5 | 992 | -1.2115 | -1.603 | -1.5896
2016-11-07 | 8.0567 | 5.25 | 992 | -0.8077 | -2.0038 | -2.1317
2016-11-07 01:00 | 8.0256 | 5 | 992 | 0.30289 | -3.1059 | -1.5748
2016-11-07 02:00 | 7.6196 | 5.75 | 992 | -3.1299 | -1.6031 | -1.3303
2016-11-07 03:00 | 7.9095 | 5 | 992.25 | 0.3029 | -0.60116 | -1.5708
2016-11-07 04:00 | 9.5292 | 5 | 993 | 1.1107 | -2.0039 | -1.4124
2016-11-07 05:00 | 8.5629 | 5 | 994 | 0.40388 | -1.8035 | -1.6781
2016-11-07 06:00 | 9.8862 | 5 | 994 | -0.40389 | -1.9038 | -1.0456
2016-11-07 07:00 | 11.4559 | 5 | 995 | 0 | -2.505 | -0.72883
2016-11-07 08:00 | 13.3791 | 5.5 | 995.25 | 0.30293 | -1.3026 | -1.2047
2016-11-07 09:00 | 12.1423 | 7.25 | 996 | -1.9186 | -1.503 | -0.27312
2016-11-07 10:00 | 14.5029 | 8 | 996.25 | 0.30294 | -2.0041 | -0.81273
2016-11-07 11:00 | 17.0621 | 9 | 997 | 0 | -2.1043 | -1.5486
2016-11-07 12:00 | 15.9133 | 8.5 | 997 | -3.3324 | -1.9039 | -1.363
2016-11-07 13:00 | 15.0611 | 10 | 997 | -1.9187 | -2.5052 | -2.031
2016-11-07 14:00 | 15.8832 | 8.5 | 997.25 | -0.40394 | -1.1023 | -1.1017
2016-11-07 15:00 | 18.9402 | 7.25 | 998 | -0.60592 | -1.3027 | -2.2942
2016-11-07 16:00 | 19.893 | 6.75 | 998 | 0.40396 | -2.7057 | -1.5485
2016-11-07 17:00 | 21.223 | 5.25 | 999 | -1.3129 | -2.2047 | -2.2476
2016-11-07 18:00 | 36.6161 | 4.25 | 999 | -0.70694 | -2.2047 | -2.5412
2016-11-07 19:00 | 30.0446 | 2.75 | 999 | -0.80795 | -2.2048 | -2.3799
2016-11-07 20:00 | 23.1262 | 2.75 | 999 | -2.0199 | -2.4052 | -2.7988
2016-11-07 21:00 | 26.9023 | 2.5 | 999 | -0.101 | -3.207 | -3.1665
2016-11-07 22:00 | 16.9067 | 1.5 | 999 | -1.919 | -3.9086 | -3.6094
2016-11-07 23:00 | 16.7106 | 2 | 999 | -3.131 | -3.2071 | -4.0192
2016-11-08 | 11.0926 | 1 | 999 | -2.424 | -4.7105 | -4.1036
2016-11-08 01:00 | 9.9276 | 0 | 998.5 | -3.0301 | -4.8108 | -3.7111
2016-11-08 02:00 | 10.0101 | 0 | 998 | -2.7271 | -3.8086 | -4.6853
2016-11-08 03:00 | 11.0869 | 0 | 998 | -3.6362 | -3.3075 | -4.1278
2016-11-08 04:00 | 9.9795 | -1 | 998 | -5.8585 | -4.7108 | -4.7986
2016-11-08 05:00 | 9.7407 | 0 | 998 | -3.0303 | -4.0092 | -4.6345
2016-11-08 06:00 | 11.6224 | 0.25 | 998 | -3.7374 | -3.5081 | -4.7093
2016-11-08 07:00 | 16.4696 | -0.25 | 997.75 | -5.0507 | -4.5105 | -4.525
2016-11-08 08:00 | 16.6456 | 1.75 | 998 | -5.7579 | -5.4127 | -5.2557
2016-11-08 09:00 | 14.2472 | 5.25 | 997.5 | -5.859 | -6.8161 | -4.6742
2016-11-08 10:00 | 15.5143 | 7 | 997 | -4.9499 | -5.8138 | -5.9985
2016-11-08 11:00 | 17.1787 | 6.75 | 996 | -4.0408 | -7.2172 | -6.2411
2016-11-08 12:00 |  | 6.25 | 996 | -3.2327 | -4.8116 | -5.5826
2016-11-08 13:00 |  | 6.5 | 995 | -1.5153 | -5.6136 | -5.1854
2016-11-08 14:00 | 12.7286 | 6.25 | 995 | -2.3236 | -5.4132 | -5.0622
2016-11-08 15:00 | 17.2366 | 6 | 994 | -4.2431 | -4.7115 | -5.6021
2016-11-08 16:00 | 37.0402 | 5.5 | 993.25 | -2.3236 | -4.4109 | -4.8393
2016-11-08 17:00 | 25.0631 | 5 | 993 | -3.6371 | -4.5112 | -4.6317
2016-11-08 18:00 | 20.7289 | 5 | 992.25 | -4.1423 | -5.7142 | -5.3805
2016-11-08 19:00 | 14.7478 | 4.5 | 991.25 | -4.4455 | -5.3133 | -5.6128
2016-11-08 20:00 | 17.9006 | 4 | 990.25 | -4.6476 | -5.3134 | -5.6466
2016-11-08 21:00 | 18.1973 | 4 | 989 | -5.2539 | -4.4112 | -5.126
2016-11-08 22:00 | 11.3563 | 4 | 988 | -5.456 | -4.6117 | -4.834
2016-11-08 23:00 | 5.2216 | 4 | 986.75 | -6.3655 | -5.7146 | -4.8271
2016-11-09 | 2.0118 | 4 | 985.25 | -7.5781 | -5.6145 | -5.1844
2016-11-09 01:00 | 1.6176 | 4 | 983.5 | -6.5678 | -4.7122 | -4.7075
2016-11-09 02:00 | 1.4044 | 4 | 982.25 | -4.0418 | -5.1133 | -5.0452
2016-11-09 03:00 | 1.5023 | 4.5 | 980.75 | -5.6586 | -5.0131 | -4.8031
2016-11-09 04:00 | 2.3749 | 5 | 979.75 | -4.6482 | -5.715 | -4.1164
2016-11-09 05:00 | 0.79144 | 6.25 | 978.5 | -3.9409 | -3.008 | -2.66
2016-11-09 06:00 | 2.0799 | 7 | 978.25 | -1.6168 | -2.2059 | -2.4981
2016-11-09 07:00 | 5.5943 | 7 | 979 | 1.2126 | -1.3035 | -1.2219
2016-11-09 08:00 | 11.0121 | 7 | 981.25 | 2.9306 | -1.504 | -1.3254
2016-11-09 09:00 | 12.0656 | 7 | 982.75 | -0.30317 | -0.40109 | -1.5196
2016-11-09 10:00 | 8.6918 | 6 | 984.25 | -0.7074 | -3.4093 | -1.8185
2016-11-09 11:00 | 8.5674 | 6 | 985 | -4.5477 | -2.6071 | -3.4527
2016-11-09 12:00 | 7.7543 | 7.5 | 985.25 | -3.0318 | -2.1058 | -3.0605
2016-11-09 13:00 | 10.9207 | 8 | 986.25 | 0.20213 | -1.7047 | -2.2108
2016-11-09 14:00 | 10.8036 | 8 | 987 | -2.0213 | -1.3036 | -2.7011
2016-11-09 15:00 | 12.5988 | 8 | 987.75 | 0.50533 | -0.70196 | -2.1001
2016-11-09 16:00 | 11.8745 | 7.5 | 988.25 | 2.0213 | -1.6045 | -2.1045
2016-11-09 17:00 | 15.0276 | 7 | 989 | -0.60641 | -1.0028 | -1.6144
2016-11-09 18:00 | 20.2723 | 6.25 | 989 | -1.7182 | -0.90256 | -1.6215
2016-11-09 19:00 | 15.3822 | 6 | 990 | -1.0107 | -1.2034 | -1.8715
2016-11-09 20:00 | 14.4796 | 5.25 | 990.25 | -1.7183 | -2.4069 | -1.8728
2016-11-09 21:00 | 11.0049 | 4.5 | 991 | -0.90968 | -0.80231 | -1.7327
2016-11-09 22:00 | 15.3747 | 4.75 | 991.5 | -1.2129 | -2.3067 | -1.9223
2016-11-09 23:00 | 10.0073 | 4.75 | 992 | -2.0216 | -1.5044 | -2.4551
2016-11-10 | 9.7121 | 4 | 992 | 0.20216 | -3.7108 | -2.6367
2016-11-10 01:00 | 9.9251 | 3.75 | 992 | -0.60649 | -4.3127 | -2.6059
2016-11-10 02:00 | 7.4589 | 3.75 | 992 | -0.6065 | -2.708 | -3.2088
2016-11-10 03:00 | 6.4001 | 4 | 992 | -1.5163 | -1.7051 | -2.5185
2016-11-10 04:00 | 6.9581 | 3.75 | 992 | -0.70761 | -2.8084 | -2.5464
2016-11-10 05:00 | 7.0368 | 3 | 992 | -1.3142 | -2.3069 | -2.5509
2016-11-10 06:00 | 10.1525 | 4 | 992 | 0.10109 | -1.7051 | -1.8664
2016-11-10 07:00 | 17.1677 | 4 | 992 | -2.6284 | -1.1033 | -1.4396
2016-11-10 08:00 | 20.6401 | 6 | 992 | -1.6175 | -2.9088 | -1.6606
2016-11-10 09:00 | 24.0319 | 8.75 | 992 | -2.3252 | -1.6049 | -1.7245
2016-11-10 10:00 | 18.3219 | 9.25 | 992 | -2.9318 | -2.2068 | -2.2154
2016-11-10 11:00 | 16.127 | 10.75 | 992 | 0.40439 | -2.2068 | -2.3619
2016-11-10 12:00 | 14.8924 | 12.75 | 992 | -0.9099 | -2.7084 | -3.0015
2016-11-10 13:00 | 15.3828 | 13 | 992 | -4.4485 | -3.5109 | -2.8188
2016-11-10 14:00 | 12.8089 | 10.5 | 992 | -1.4154 | -2.9091 | -2.3267
2016-11-10 15:00 | 7.9474 | 8.5 | 992 | -1.1122 | -3.1098 | -2.3639
2016-11-10 16:00 | 10.1434 | 7 | 993 | 0.20221 | -3.0095 | -1.7906
2016-11-10 17:00 | 13.394 | 7 | 993.5 | -0.80887 | -1.2038 | -1.3551
2016-11-10 18:00 | 12.6269 | 6 | 994 | -1.4155 | -2.8089 | -1.7189
2016-11-10 19:00 | 11.4563 | 6 | 994.75 | 0.40445 | -1.2038 | -1.7074
2016-11-10 20:00 | 15.3704 | 6 | 995.5 | -0.10111 | 0.40129 | -1.1114
2016-11-10 21:00 | 14.6614 | 5.75 | 996.25 | 1.0111 | -0.70226 | -0.065648
2016-11-10 22:00 | 12.7555 | 5.25 | 997.25 | 1.1123 | -0.10032 | -0.83856
2016-11-10 23:00 | 10.5987 | 5.5 | 998 | 1.1123 | 0.10033 | -0.90389
2016-11-11 | 8.8002 | 5.5 | 999 | 0 | -1.7056 | -1.6727
2016-11-11 01:00 | 8.1216 | 6 | 999.75 | 0.60673 | -1.3043 | -1.851
2016-11-11 02:00 | 7.2026 | 4.75 | 1000.75 | 0.60674 | -1.7056 | -1.4394
2016-11-11 03:00 | 6.8732 | 4 | 1001.75 | -1.4157 | -0.90299 | -1.7018
2016-11-11 04:00 | 7.0248 | 3.75 | 1002.75 | -0.60676 | -1.806 | -1.6944
2016-11-11 05:00 | 7.449 | 3.75 | 1003.75 | -0.10113 | -1.4047 | -1.4612
2016-11-11 06:00 | 9.2237 | 3.75 | 1004.5 | -2.4271 | -1.0034 | -1.8324
2016-11-11 07:00 | 12.2109 | 3 | 1005.75 | -1.3147 | -3.8128 | -3.0168
2016-11-11 08:00 | 15.577 | 5 | 1006.5 | -1.517 | -2.7092 | -2.5205
2016-11-11 09:00 | 24.8579 | 8.5 | 1007 | -2.8318 | -1.9065 | -1.3093
2016-11-11 10:00 | 22.6 | 10 | 1008 | -2.7307 | -4.5154 | -3.1334
2016-11-11 11:00 | 28.0212 | 13.5 | 1008 | -4.0455 | -5.7196 | -5.2985
2016-11-11 12:00 | 28.6725 | 15.5 | 1008 | -3.9444 | -8.0276 | -5.2403
2016-11-11 13:00 | 28.909 | 16 | 1008 | -3.4388 | -7.2249 | -6.2977
2016-11-11 14:00 | 25.5773 | 12.25 | 1008 | -3.9446 | -5.1177 | -4.7533
2016-11-11 15:00 | 42.4848 | 9 | 1008 | -2.6298 | -5.7199 | -4.2527
2016-11-11 16:00 | 57.3707 | 5.75 | 1008 | -2.9332 | -3.713 | -4.3954
2016-11-11 17:00 | 53.5513 | 3.5 | 1008 | -2.731 | -4.6162 | -4.9113
2016-11-11 18:00 | 56.8731 | 3 | 1008 | -4.3494 | -6.7237 | -5.513
2016-11-11 19:00 | 53.0311 | 2 | 1008 | -7.1817 | -6.9245 | -5.5493
2016-11-11 20:00 | 31.5371 | 3 | 1008 | -5.1588 | -6.0214 | -6.0615
2016-11-11 21:00 | 21.4237 | 3 | 1007.25 | -4.5519 | -5.4193 | -5.2276
2016-11-11 22:00 | 18.6679 | 3 | 1007 | -6.3728 | -6.1219 | -5.1378
2016-11-11 23:00 | 17.3981 | 3.25 | 1007 | -5.2602 | -5.8209 | -5.3468
2016-11-12 | 12.9277 | 5.75 | 1006 | -4.7545 | -4.8174 | -5.1193
2016-11-12 01:00 | 10.3149 | 7 | 1005.5 | -3.3383 | -4.9178 | -4.5498
2016-11-12 02:00 | 8.5077 | 7.5 | 1004.75 | -3.9453 | -4.3157 | -4.2766
2016-11-12 03:00 | 8.0911 | 8 | 1004 | -4.2489 | -3.3121 | -4.526
2016-11-12 04:00 | 11.565 | 8 | 1003 | -2.7315 | -3.7136 | -4.1061
2016-11-12 05:00 | 12.1982 | 8.25 | 1002.5 | -3.2374 | -4.1152 | -3.7787
2016-11-12 06:00 | 13.1361 | 9 | 1002 | -1.9222 | -4.4163 | -3.5014
2016-11-12 07:00 | 12.6358 | 8.25 | 1001.75 | -3.3386 | -2.9108 | -2.945
2016-11-12 08:00 | 12.7439 | 8 | 1001.75 | -1.2141 | -3.6135 | -2.7328
2016-11-12 09:00 | 10.3873 | 8 | 1001 | -3.0352 | -5.3199 | -3.9647
2016-11-12 10:00 | 11.1233 | 8 | 1001 | -1.9223 | -3.6136 | -2.5822
2016-11-12 11:00 | 12.3698 | 8.5 | 1001 | -4.4518 | -4.0151 | -3.0946
2016-11-12 12:00 | 7.2023 | 9 | 1000 | -2.833 | -3.6137 | -2.9222
2016-11-12 13:00 | 8.3993 | 9 | 1000 | -3.4401 | -3.9149 | -3.1032
2016-11-12 14:00 | 9.5681 | 10 | 1000 | 0.10118 | -2.2084 | -2.0831
2016-11-12 15:00 | 11.6477 | 10 | 1000 | -2.732 | -2.5096 | -2.7127
2016-11-12 16:00 | 15.1003 | 10 | 1000.25 | -1.4166 | -2.0077 | -2.2374
2016-11-12 17:00 | 16.6217 | 10 | 1001 | -1.2142 | -1.9074 | -2.4077
2016-11-12 18:00 | 15.4147 | 9.25 | 1001.5 | -2.5297 | -2.1082 | -2.4474
2016-11-12 19:00 | 12.7065 | 9 | 1002 | -2.8333 | -3.3129 | -3.3137
2016-11-12 20:00 | 15.2161 | 9 | 1003 | -2.4286 | -2.9114 | -3.1159
2016-11-12 21:00 | 17.8113 | 9 | 1003.75 | -2.9346 | -3.1122 | -3.0344
2016-11-12 22:00 | 14.5146 | 9 | 1004 | -3.9466 | -2.7106 | -4.6512
2016-11-12 23:00 | 11.7058 | 8.25 | 1004.5 | -2.5299 | -3.5139 | -3.9078
2016-11-13 | 11.2428 | 8 | 1005 | -2.4288 | -3.0119 | -3.8013
2016-11-13 01:00 | 12.425 | 8 | 1005.75 | -1.6192 | -2.2088 | -3.3031
2016-11-13 02:00 | 12.2344 | 7.25 | 1006 | -3.4409 | -2.8112 | -3.402
2016-11-13 03:00 | 11.8718 | 6.5 | 1007 | -3.2385 | -2.7108 | -3.1338
2016-11-13 04:00 | 11.9196 | 6 | 1007.75 | -2.9349 | -3.0121 | -2.1732
2016-11-13 05:00 | 11.8996 | 6 | 1008.5 | -2.7326 | -2.1085 | -2.4931
2016-11-13 06:00 | 11.1074 | 6 | 1009.25 | -3.5423 | -3.715 | -3.0392
2016-11-13 07:00 | 11.4344 | 5.25 | 1010 | -1.8218 | -3.5143 | -2.2887
2016-11-13 08:00 | 13.5945 | 6.75 | 1011 | -1.3158 | -2.711 | -1.8214
2016-11-13 09:00 | 15.5611 | 8.25 | 1011.25 | -2.4291 | -2.6107 | -1.8034
2016-11-13 10:00 | 10.376 | 9.75 | 1012 | -3.1377 | -2.4099 | -2.368
2016-11-13 11:00 | 10.4014 | 10.25 | 1012 | -4.9596 | 0.90372 | -2.7183
2016-11-13 12:00 | 12.0305 | 11.75 | 1012 | -3.0365 | -1.4058 | -1.9652
2016-11-13 13:00 | 17.8949 | 11.75 | 1012 | -3.239 | -3.1129 | -2.2432
2016-11-13 14:00 | 15.5587 | 10.5 | 1012.75 | -2.1257 | -2.9121 | -1.9809
2016-11-13 15:00 | 21.134 | 9.5 | 1013 | -0.91101 | -3.0126 | -2.0918
2016-11-13 16:00 | 33.7757 | 7.75 | 1014 | -2.3282 | -2.1088 | -1.3003
2016-11-13 17:00 | 22.2808 | 6.25 | 1014.75 | -3.4417 | -2.0084 | -1.936
2016-11-13 18:00 | 19.5498 | 5 | 1015.25 | -1.2147 | -3.1131 | -1.7847
2016-11-13 19:00 | 27.6097 | 4 | 1016 | -2.632 | -1.5064 | -2.3617
2016-11-13 20:00 | 32.7626 | 4.25 | 1016 | -1.6197 | -1.6068 | -2.639
2016-11-13 21:00 | 33.6403 | 4 | 1016 | -3.8469 | -3.1133 | -3.9304
2016-11-13 22:00 | 32.2271 | 4 | 1016 | -3.6444 | -3.4146 | -3.5017
2016-11-13 23:00 | 25.6585 | 4 | 1016 | -2.8346 | -3.9168 | -3.1989
2016-11-14 | 22.1101 | 4 | 1016.75 | -3.3409 | -3.716 | -3.4616
2016-11-14 01:00 | 18.1469 | 4.75 | 1016.5 | -4.2521 | -4.9212 | -4.0646
2016-11-14 02:00 | 15.3655 | 5 | 1016 | -3.5434 | -3.917 | -3.8516
2016-11-14 03:00 | 13.7862 | 5.25 | 1016 | -3.6447 | -4.4192 | -3.5653
2016-11-14 04:00 | 13.575 | 6 | 1016 | -1.0124 | -4.0175 | -3.0068
2016-11-14 05:00 | 16.8569 | 6.75 | 1016 | -4.3536 | -3.7162 | -3.6959
2016-11-14 06:00 | 17.9006 | 7 | 1016 | -3.3412 | -3.5154 | -3.3901
2016-11-14 07:00 | 17.8956 | 7.25 | 1016 | -3.645 | -2.4106 | -1.596
2016-11-14 08:00 | 23.8282 | 7.25 | 1016 | -4.2525 | -3.7164 | -2.3833
2016-11-14 09:00 | 21.8943 | 8.5 | 1016 | -3.6451 | -4.9218 | -2.6362
2016-11-14 10:00 | 20.1993 | 9.75 | 1016 | -1.8226 | -0.40179 | -2.7908
2016-11-14 11:00 | 20.2622 | 11 | 1016 | -4.0502 | -3.4152 | -3.7718
2016-11-14 12:00 | 15.9543 | 11.5 | 1015 | -3.949 | -1.0045 | -4.1253
2016-11-14 13:00 | 17.1162 | 12 | 1014.25 | -3.5441 | -3.7167 | -3.6375
2016-11-14 14:00 | 18.1222 | 12 | 1014 | -3.2403 | -4.6208 | -3.5538
2016-11-14 15:00 | 25.5764 | 12 | 1014 | -4.9619 | -2.7122 | -3.7895
2016-11-14 16:00 | 23.9418 | 11.75 | 1013.75 | -1.3164 | -4.1187 | -3.5627
2016-11-14 17:00 | 22.3977 | 11 | 1013 | -2.7342 | -4.621 | -3.5672
2016-11-14 18:00 | 25.5816 | 11 | 1013 | -4.3545 | -3.9179 | -3.8133
2016-11-14 19:00 | 24.2487 | 11.75 | 1013 | -1.9241 | -3.4156 | -4.3045
2016-11-14 20:00 | 23.2227 | 11.75 | 1013 | -3.4432 | -5.1235 | -4.3489
2016-11-14 21:00 | 16.943 | 11.75 | 1013 | -3.1394 | -4.5208 | -4.7253
2016-11-14 22:00 | 11.5536 | 12 | 1012 | -3.5446 | -5.5255 | -5.0282
2016-11-14 23:00 | 10.862 | 12 | 1012 | -3.3421 | -6.4298 | -5.3141
2016-11-15 | 8.6924 | 12 | 1012 | -2.5319 | -7.1331 | -6.0895
2016-11-15 01:00 | 6.5735 | 12 | 1012 | 0.60767 | -7.1332 | -5.8798
2016-11-15 02:00 | 5.6046 | 12 | 1011.75 | -1.823 | -5.5258 | -5.8229
2016-11-15 03:00 | 5.5384 | 12 | 1011.25 | -5.7731 | -6.5306 | -5.6158
2016-11-15 04:00 | 5.0216 | 12 | 1011 | -4.6591 | -6.0283 | -5.2671
2016-11-15 05:00 | 6.2109 | 12 | 1011 | -3.1398 | -6.1289 | -4.8346
2016-11-15 06:00 | 7.0575 | 12 | 1011 | -3.0386 | -4.1195 | -3.9746
2016-11-15 07:00 | 10.1047 | 12.25 | 1011 | -1.7219 | -1.8086 | -4.1277
2016-11-15 08:00 | 13.181 | 13 | 1011.25 | -3.4439 | -4.3206 | -3.9955
2016-11-15 09:00 | 12.0113 | 13.75 | 1011.25 | -2.6336 | -3.8182 | -3.8107
2016-11-15 10:00 | 10.6786 | 15 | 1011.5 | 0.81035 | -3.4164 | -3.7025
2016-11-15 11:00 | 14.1619 | 16.25 | 1011 | -2.4311 | -4.4212 | -3.6477
2016-11-15 12:00 | 17.0215 | 16.5 | 1011 | -3.748 | -3.7179 | -3.691
2016-11-15 13:00 | 12.0846 | 16 | 1011 | -2.9377 | -4.5218 | -4.3046
2016-11-15 14:00 | 15.6132 | 15.5 | 1010.5 | -3.4442 | -5.4263 | -4.2862
2016-11-15 15:00 | 24.446 | 15 | 1010 | -3.343 | -4.12 | -4.3041
2016-11-15 16:00 | 18.588 | 15 | 1010 | -1.6209 | -3.9191 | -3.8589
2016-11-15 17:00 | 22.6984 | 14.25 | 1010 | -2.6339 | -4.9241 | -4.2169
2016-11-15 18:00 | 23.0603 | 14 | 1009.75 | -4.4575 | -3.4168 | -4.6014
2016-11-15 19:00 | 19.2903 | 14 | 1009 | -1.8236 | -4.6227 | -3.8333
2016-11-15 20:00 | 15.7542 | 13.75 | 1009 | -2.4314 | -5.6278 | -4.6851
2016-11-15 21:00 | 11.4535 | 13 | 1008.5 | -3.6472 | -5.5273 | -5.0637
2016-11-15 22:00 | 9.4652 | 13 | 1008 | -2.8368 | -4.8239 | -4.8789
2016-11-15 23:00 | 7.4418 | 13 | 1007.25 | -4.1539 | -4.3215 | -5.1522
2016-11-16 | 5.9215 | 13 | 1006.25 | -4.4579 | -5.1256 | -5.2416
2016-11-16 01:00 | 3.0812 | 12.75 | 1005.75 | -3.3435 | -5.4272 | -4.2396
2016-11-16 02:00 | 1.3999 | 12 | 1005 |  | -4.2212 | -4.2939
2016-11-16 03:00 | 1.7804 | 12 | 1004 | -3.3436 | -4.3217 | -4.2884
2016-11-16 04:00 | 2.1974 | 12 | 1003.25 | -2.7357 | -3.3167 | -3.7828
2016-11-16 05:00 | 2.5184 | 12 | 1003 | -0.8106 | -3.9198 | -3.4828
2016-11-16 06:00 | 4.046 | 12 | 1002 | -1.4186 | -2.7138 | -2.9486
2016-11-16 07:00 | 5.696 | 12 | 1002 | -4.7624 | -2.9148 | -3.5653
2016-11-16 08:00 | 9.2071 | 12 | 1002 | -0.81064 | -2.7139 | -3.3596
2016-11-16 09:00 | 7.7267 | 13.75 | 1002 | -3.1413 | -4.1211 | -3.6167
2016-11-16 10:00 | 5.8082 | 13.5 | 1001.75 | -3.5467 | -2.8144 | -3.2273
2016-11-16 11:00 | 7.9184 | 13.75 | 1001 | -1.1147 | -4.8248 | -3.8978
2016-11-16 12:00 | 16.2955 | 13 | 1001 | -2.5334 | -3.7192 | -2.9413
2016-11-16 13:00 | 18.2423 | 13 | 1000.5 | -0.20268 | -2.8146 | -3.7462
2016-11-16 14:00 | 17.44 | 13 | 1000 | -1.8241 | -3.0157 | -3.4854
2016-11-16 15:00 | 17.9431 | 12.25 | 999 | -2.2295 | -3.6188 | -4.0363
2016-11-16 16:00 | 17.9029 | 12 | 999 | -3.7497 | -2.0105 | -2.4685
2016-11-16 17:00 | 16.1674 | 11 | 998.25 | -1.0134 | -1.6084 | -2.1755
2016-11-16 18:00 | 17.7571 | 11 | 998 | -1.4188 | -2.0105 | -2.6998
2016-11-16 19:00 | 16.6605 | 11 | 998 | -2.331 | -3.1164 | -3.296
2016-11-16 20:00 | 11.4003 | 11 | 997 | -2.7364 | -3.6191 | -3.4939
2016-11-16 21:00 | 11.5027 | 10.25 | 997 | -3.1419 | -3.6191 | -3.9565
2016-11-16 22:00 | 10.7298 | 10 | 997 | -2.3311 | -2.9155 | -3.3526
2016-11-16 23:00 | 10.8933 | 9.5 | 996.5 | -1.0135 | -6.0321 | -4.0659
2016-11-17 | 9.1422 | 8 | 996 | -3.5475 | -3.8204 | -4.6014
2016-11-17 01:00 | 8.3751 | 8 | 995 | -2.2299 | -2.5134 | -3.4317
2016-11-17 02:00 | 8.0678 | 8 | 994.75 | -2.8381 | -3.4183 | -3.7641
2016-11-17 03:00 | 9.4567 | 7.75 | 994 | -2.534 | -3.72 | -4.0142
2016-11-17 04:00 | 12.2843 | 6.5 | 993 | -2.4327 | -2.7146 | -3.7894
2016-11-17 05:00 | 13.3961 | 6 | 992.5 | -2.9396 | -4.7255 | -3.7836
2016-11-17 06:00 | 15.6196 | 6 | 992 | -2.8382 | 0.20109 | -2.9624
2016-11-17 07:00 | 16.1151 | 6.25 | 991.25 | -5.0684 | -1.7093 | -4.0292
2016-11-17 08:00 | 22.1316 | 7.75 | 990.25 | -1.8246 | -3.4186 | -3.5332
2016-11-17 09:00 | 22.2272 | 9.5 | 988.75 | -2.1288 | -4.5247 | -4.1349
2016-11-17 10:00 | 16.4824 | 10 | 987.5 | -1.622 | -4.2231 | -3.6884
2016-11-17 11:00 | 9.9924 | 10.5 | 985.5 | -1.7234 | -5.3293 | -3.6041
2016-11-17 12:00 | 9.9096 | 12 | 983.75 | -4.4605 | -4.0221 | -4.3498
2016-11-17 13:00 | 12.1789 | 12.25 | 982.75 | -5.8799 | -2.2122 | -4.4715
2016-11-17 14:00 | 15.8135 | 10.25 | 982 | 1.7234 | -2.3128 | -2.0155
2016-11-17 15:00 | 11.3492 | 8.5 | 982 | -1.7235 | -2.8156 | -3.6022
2016-11-17 16:00 | 12.1989 | 9 | 981.5 | -1.4193 | 0.5028 | -2.4721
2016-11-17 17:00 | 9.8675 | 9 | 981 | -0.70969 | -3.3185 | -3.5477
2016-11-17 18:00 | 13.656 | 8.25 | 981 | -2.7374 | -2.6146 | -2.5958
2016-11-17 19:00 | 17.3279 | 8 | 981 | -0.50694 | -3.218 | -2.6848
2016-11-17 20:00 | 18.6661 | 7.5 | 980.75 | -1.7236 | -2.9164 | -3.4088
2016-11-17 21:00 | 16.8702 | 7 | 980 | -2.7375 | -4.2238 | -3.7736
2016-11-17 22:00 | 13.7047 | 7.5 | 979 | -4.7654 | -2.0114 | -2.5609
2016-11-17 23:00 | 5.9533 | 7 | 978.25 | -8.5171 | -5.0285 | -3.8477
2016-11-18 | 8.9433 | 7 | 978.5 | 1.4195 | -0.90514 | -1.73
2016-11-18 01:00 | 6.7703 | 6.75 | 978.75 | 0.40559 | -2.9166 | -1.2718
2016-11-18 02:00 | 7.2615 | 5.25 | 979 | -2.7378 | -3.0172 | -2.5523
2016-11-18 03:00 | 7.5581 | 3.75 | 979 | -1.2168 | -2.0115 | -1.9919
2016-11-18 04:00 | 7.8944 | 3 | 979 | -0.70981 | -2.1121 | -1.7214
2016-11-18 05:00 | 8.757 | 3 | 979.5 | 1.1154 | -0.10058 | -1.1442
2016-11-18 06:00 | 10.0074 | 2.25 | 980 | -1.6225 | -2.6151 | -1.3177
2016-11-18 07:00 | 15.6858 | 1 | 980 | 0 | -0.70407 | -1.5487
2016-11-18 08:00 | 21.6901 | 2.5 | 980.75 | 0.60845 | -1.3076 | -0.050018
2016-11-18 09:00 | 14.6772 | 5.25 | 981 | -0.50705 | -1.6093 | -0.47949
2016-11-18 10:00 | 17.0417 | 5 | 981 | -0.20282 | -0.30176 | -0.47799
2016-11-18 11:00 | 16.3148 | 5.5 | 981.5 | 0.60848 | -1.1065 | -1.0483
2016-11-18 12:00 | 18.5636 | 6.25 | 982 | -0.40566 | -2.7159 | -1.2247
2016-11-18 13:00 | 13.0499 | 6.5 | 982 | 2.0283 | -0.90531 | -0.62687
2016-11-18 14:00 | 14.8057 | 6.25 | 983 | 0.30425 | 0.20118 | -0.0047053
2016-11-18 15:00 | 15.8597 | 5 | 983.75 | 1.0142 | -0.80474 | 0.15967
2016-11-18 16:00 | 17.5375 | 4.25 | 984 | -0.40569 | -2.6154 | -1.6398
2016-11-18 17:00 | 30.5875 | 4 | 984 | -0.70996 | -1.5089 | -1.0756
2016-11-18 18:00 | 32.454 | 4 | 984 | -0.8114 | -0.90537 | -1.8278
2016-11-18 19:00 | 22.986 | 3 | 984.75 | 0 | -1.7102 | -1.6048
2016-11-18 20:00 | 19.1375 | 3.25 | 985 | -1.8257 | -1.8108 | -1.5511
2016-11-18 21:00 | 23.2502 | 4 | 985 | -1.1157 | -1.6096 | -2.0731
2016-11-18 22:00 | 15.7643 | 4 | 985 | -2.9415 | -1.509 | -1.9935
2016-11-18 23:00 | 16.1643 | 3 | 985 | -0.6086 | -1.6097 | -1.7927
2016-11-19 | 11.9686 | 2.25 | 985.5 | -1.7244 | -0.60363 | -1.5122
2016-11-19 01:00 | 11.2416 | 1 | 986 | 0.20287 | -2.6158 | -1.7026
2016-11-19 02:00 | 8.5139 | 0 | 986 | -1.0144 | -1.5091 | -1.6401
2016-11-19 03:00 | 9.8858 | -0.25 | 986.75 | -2.4345 | -1.4085 | -1.1977
2016-11-19 04:00 | 7.3517 | 0 | 987 | -2.1303 | -1.811 | -1.3251
2016-11-19 05:00 | 6.7747 | -0.25 | 987.75 | -0.60866 | -1.6098 | -1.1243
2016-11-19 06:00 | 6.3008 | -1 | 988 | -3.5506 | -1.4086 | -1.8296
2016-11-19 07:00 | 8.4128 | 0 | 988.25 | 0.81157 | 0 | -0.97016
2016-11-19 08:00 | 12.325 | 1.75 | 989 | 0 | -0.10062 | 0.013742
2016-11-19 09:00 | 15.4679 | 6.5 | 989.25 | -0.2029 | -0.80495 | -0.36855
2016-11-19 10:00 | 12.32 | 8.5 | 989.75 | -1.8261 | -2.2136 | -1.1695
2016-11-19 11:00 | 16.6024 | 9.75 | 989 | -1.4203 | -2.6162 | -2.6699
2016-11-19 12:00 | 20.1091 | 8.75 | 988.5 | -3.2465 | -3.1193 | -2.3137
2016-11-19 13:00 | 22.0285 | 8.75 | 988 | -2.7393 | -4.2262 | -2.7605
2016-11-19 14:00 | 20.8613 | 7.5 | 987 | -0.7102 | -1.9119 | -2.6922
2016-11-19 15:00 | 12.6964 | 4.75 | 987 | -3.8554 | -2.0125 | -2.1078
2016-11-19 16:00 | 16.2957 | 4.25 | 986.25 | -1.319 |  | -2.4643
2016-11-19 17:00 | 20.2125 | 5 | 985.75 | -2.5366 |  | -3.2264
2016-11-19 18:00 | 14.0034 | 5 | 984.75 | -2.9425 |  | -3.0312
2016-11-19 19:00 | 12.0576 | 5 | 983.25 | -3.6528 |  | -4.1534
2016-11-19 20:00 | 14.9626 | 5 | 981.5 | -4.566 |  | -4.8436
2016-11-19 21:00 | 9.4246 | 5 | 980 | -4.8705 |  | -4.6537
2016-11-19 22:00 | 6.7345 | 7 | 977.75 | -5.4794 |  | -5.7718
2016-11-19 23:00 | 4.4538 | 7 | 976 | -4.8707 |  | -5.0388
2016-11-20 | 1.5473 | 6.75 | 972.5 | -8.5238 |  | -7.66
2016-11-20 01:00 | 2.6101 | 7 | 968.75 | -7.6107 |  | -7.9829
2016-11-20 02:00 | 7.8816 | 7.5 | 965 | -4.7694 |  | -7.4998
2016-11-20 03:00 | 10.0823 | 8.25 | 962 | -6.3932 |  | -6.421
2016-11-20 04:00 | 8.0764 | 9 | 959 | -6.2918 |  | -6.6835
2016-11-20 05:00 | 10.3228 | 9.25 | 955.25 | -7.1037 |  | -6.3049
2016-11-20 06:00 | 14.724 | 10 | 954.5 | 1.6237 |  | -1.9738
2016-11-20 07:00 | 16.2786 | 8.75 | 959.25 |  |  | 3.2623
2016-11-20 08:00 | 10.9385 | 8 | 965.25 | 4.0595 |  | 3.4054
2016-11-20 09:00 | 7.517 | 6.5 | 968.5 | 3.0447 |  | 2.6604
2016-11-20 10:00 | 6.4569 | 5.25 | 972 | 3.0447 |  | 2.4155
2016-11-20 11:00 | 8.0139 | 5 | 975.5 | 1.6239 |  | 1.162
2016-11-20 12:00 | 8.749 | 5.25 | 976.5 | 0.91344 |  | 0.051778
2016-11-20 13:00 | 11.5021 | 5.5 | 978.5 | 0.81196 |  | 0.63752
2016-11-20 14:00 | 13.6827 | 5.5 | 979.5 | -0.20299 |  | 0.084318
2016-11-20 15:00 | 13.7834 | 5.75 | 980 | -2.233 |  | -1.4912
2016-11-20 16:00 | 21.5468 | 5 | 980.75 | 0.609 |  | -2.2467
2016-11-20 17:00 | 12.1734 | 5 | 981 | -3.1466 |  | -1.8827
2016-11-20 18:00 | 11.9143 | 5.5 | 981 | -0.50752 |  | -2.6088
2016-11-20 19:00 | 20.7796 | 5 | 981 | -2.6391 |  | -3.8843
2016-11-20 20:00 | 12.8703 | 5 | 981 | -1.1166 |  | -3.6695
2016-11-20 21:00 | 11.6208 | 4 | 981 | -2.0302 |  | -3.5887
2016-11-20 22:00 | 9.5149 | 4 | 980.25 | -4.2634 |  | -4.8635
2016-11-20 23:00 | 5.9962 | 4 | 979.5 | -5.0756 |  | -5.7177
2016-11-21 | 6.8247 | 5 | 979 | -3.6545 |  | -5.984
2016-11-21 01:00 | 5.5977 | 5 | 978 | -1.8273 |  | -5.0324
2016-11-21 02:00 | 3.6614 | 5.25 | 978 | -4.1622 |  | -4.4989
2016-11-21 03:00 | 3.2936 | 6 | 977 | -2.4364 |  | -3.9526
2016-11-21 04:00 | 3.3791 | 6 | 977 | -1.9289 |  | -3.8899
2016-11-21 05:00 | 4.1087 | 6 | 976.5 | -1.9289 |  | -3.1956
2016-11-21 06:00 | 7.0169 | 7 | 976 | -1.8274 |  | -3.1155
2016-11-21 07:00 | 15.3336 | 7.25 | 976 | -1.3198 |  | -2.7602
2016-11-21 08:00 | 14.7399 | 8.5 | 975.25 | -0.50763 |  | -3.3223
2016-11-21 09:00 | 13.4191 | 10.25 | 975 | -0.50764 |  | -3.6881
2016-11-21 10:00 | 11.6153 | 11 | 973.25 | -3.7566 |  | -3.6299
2016-11-21 11:00 | 11.389 | 11.5 | 971.75 | -3.3505 |  | -4.8525
2016-11-21 12:00 | 11.6355 | 11.25 | 970.75 | -3.7567 |  | -4.3467
2016-11-21 13:00 | 14.023 | 10.75 | 970.25 |  |  | -2.8678
2016-11-21 14:00 | 9.7731 | 10 | 971.25 |  |  | -2.476
2016-11-21 15:00 | 14.5036 | 10 | 971.25 |  |  | -2.2906
2016-11-21 16:00 | 14.9917 | 10 | 971 | -0.81232 |  | -1.7979
2016-11-21 17:00 | 19.3466 | 10 | 971.75 | 2.437 |  | -1.6383
2016-11-21 18:00 | 16.9566 | 11 | 972 | 0.50771 |  | -0.85211
2016-11-21 19:00 | 15.3063 | 10 | 972 | 0 | -1.8126 | -2.4266
2016-11-21 20:00 | 16.4083 | 10 | 972 | -0.30464 | -2.1148 | -1.7655
2016-11-21 21:00 | 14.2371 | 10 | 972 | 2.234 | -0.10071 | -1.9309
2016-11-21 22:00 | 13.7566 | 9.75 | 972 | 0.91394 | -1.1078 | -2.6753
2016-11-21 23:00 | 12.7428 | 8.75 | 972.75 | 0.81241 | -1.5106 | -1.8466
2016-11-22 | 9.437 | 8.5 | 973 | 1.3202 | -2.5177 | -1.5001
2016-11-22 01:00 | 12.7227 | 8 | 974.75 | 1.5233 | -2.7192 | -2.4475
2016-11-22 02:00 | 13.5303 | 8 | 975 | -0.71089 | -1.2086 | -1.8468
2016-11-22 03:00 | 15.1959 | 8 | 975.25 | 2.1327 | -1.1079 | -1.2018
2016-11-22 04:00 | 16.2853 | 8 | 976.5 | 3.453 | 0.40286 | 0.34713
2016-11-22 05:00 | 14.2248 | 8 | 978.25 | 2.7421 | 1.2086 | 0.47187
2016-11-22 06:00 | 17.4225 | 9.25 | 979.5 | 2.3359 | 0.30216 | 0.56914
2016-11-22 07:00 | 19.7523 | 9.5 | 981.5 | 1.4219 | 0.60432 | 0.93599
2016-11-22 08:00 | 18.6831 | 10 | 983.25 | 3.047 | 1.5108 | 0.61883
2016-11-22 09:00 | 18.7259 | 10 | 984.5 | 3.3517 | 2.0145 | 0.40792
2016-11-22 10:00 | 17.0478 | 10.5 | 986 | 2.8439 | -0.30217 | 0.3543
2016-11-22 11:00 | 17.5334 | 11.25 | 987 | -0.20314 | -1.3094 | -1.2505
2016-11-22 12:00 | 21.8155 | 12 | 987.75 | 0.91415 | -0.60436 | -0.45454
2016-11-22 13:00 | 17.2794 | 10 | 988.5 | 2.1331 | -1.7124 | -0.080204
2016-11-22 14:00 | 14.9673 | 9.5 | 989.25 | 2.3362 | 0.10073 | 0.55762
2016-11-22 15:00 | 12.0936 | 8 | 990.75 | 3.352 | -0.40293 | -0.52584
2016-11-22 16:00 | 15.9712 | 8 | 991.75 | 2.2347 | -0.6044 | -0.53873
2016-11-22 17:00 | 13.088 | 8 | 993 | 1.6253 | -2.1154 | -0.83047
2016-11-22 18:00 | 18.2734 | 8 | 993.5 | 2.8443 | -1.511 | -0.43595
2016-11-22 19:00 | 16.1399 | 8 | 994.5 | 1.9301 | -0.8059 | 0.35317
2016-11-22 20:00 | 14.024 | 7.75 | 995.25 | 0.20317 | -1.4103 | -1.0946
2016-11-22 21:00 | 13.7508 | 7.25 | 995.5 | -0.30476 | -1.8133 | -2.1772
2016-11-22 22:00 | 27.5323 | 6.5 | 996.25 | 0.60953 | 0.40297 | -1.0251
2016-11-22 23:00 | 18.2534 | 7 | 997 | 1.3207 | -0.80595 | -1.0108
2016-11-23 | 11.2512 | 7 | 998 | -1.9302 | -1.6119 | -1.4881
2016-11-23 01:00 | 11.5207 | 6.5 | 998 | -2.743 | -4.9366 | -2.1122
2016-11-23 02:00 | 10.9194 | 6 | 998 | 0.71117 | -1.209 | -1.703
2016-11-23 03:00 | 9.1703 | 6 | 998.25 | -0.1016 | -1.9142 | -2.5622
2016-11-23 04:00 | 10.5861 | 6 | 999.25 | 1.9304 | -1.3098 | -1.1514
2016-11-23 05:00 | 10.2044 | 6 | 999.5 | -2.54 | -1.209 | -1.2402
2016-11-23 06:00 | 12.4644 | 6 | 1000 | 1.016 | -2.2166 | -0.99559
2016-11-23 07:00 | 12.9324 | 6 | 1000.75 | -0.71122 | -3.0226 | -1.8531
2016-11-23 08:00 | 18.5884 | 6 | 1001.25 | -1.5241 | -1.7129 | -1.7259
2016-11-23 09:00 | 27.7946 | 6.75 | 1002 | -2.1337 | -2.0152 | -2.3483
2016-11-23 10:00 | 18.7294 | 8.25 | 1002 | -3.1499 | -3.5266 | -2.7089
2016-11-23 11:00 | 22.735 | 10.25 | 1002 | -0.91449 | -3.6274 | -3.3343
2016-11-23 12:00 | 25.6889 | 11 | 1002 | -3.2516 | -4.9373 | -2.941
2016-11-23 13:00 | 26.9671 | 10.75 | 1002 | -2.1339 | -2.7206 | -2.796
2016-11-23 14:00 | 26.7005 | 10 | 1002 | -1.4226 | -3.1237 | -2.8067
2016-11-23 15:00 | 26.9018 | 10 | 1002.25 | -1.5242 | -0.80613 | -2.3779
2016-11-23 16:00 | 39.4772 | 10 | 1002.75 | -1.6259 | -3.2246 | -2.4084
2016-11-23 17:00 | 23.9304 | 10 | 1003.25 | -2.947 | -4.3331 | -3.31
2016-11-23 18:00 | 21.1401 | 9.75 | 1003.5 | -2.5405 | -3.2247 | -2.9737
2016-11-23 19:00 | 22.9191 | 9.75 | 1004 | -1.8292 | -3.7286 | -2.5391
2016-11-23 20:00 | 18.7701 | 10 | 1004.75 | 1.2195 | -2.3178 | -2.9328
2016-11-23 21:00 | 15.4086 | 9.5 | 1005 | -1.626 | -4.5349 | -3.4098
2016-11-23 22:00 | 14.84 | 10 | 1005 | -3.4553 | -2.9225 | -2.9805
2016-11-23 23:00 | 15.1596 | 10 | 1005 | 0.81304 | -4.6358 | -3.2655
2016-11-24 | 13.4788 | 10 | 1006 | -2.3375 | -4.7366 | -3.3378
2016-11-24 01:00 | 12.8046 | 10 | 1005.5 | -0.9147 | -3.9305 | -2.667
2016-11-24 02:00 | 11.9038 | 9.25 | 1006 | -1.8294 | -2.2172 | -2.6885
2016-11-24 03:00 | 11.076 | 9.75 | 1006 | -2.3376 | -3.8298 | -2.5108
2016-11-24 04:00 | 12.475 | 10 | 1006 | -3.0491 | -3.4267 | -2.5091
2016-11-24 05:00 | 12.694 | 10 | 1006 | -1.8295 | -3.4267 | -2.5151
2016-11-24 06:00 | 14.9233 | 10 | 1006 | -1.6263 | -2.9229 | -2.2426
2016-11-24 07:00 | 17.1174 | 10 | 1006.25 | -0.10164 | -1.0079 | -1.9005
2016-11-24 08:00 | 49.7018 | 10 | 1007 | -1.8296 | -1.4111 | -1.4029
2016-11-24 09:00 | 23.9766 | 10.5 | 1008 | -1.9313 | -2.0158 | -1.7815
2016-11-24 10:00 | 17.5654 | 11 | 1007.75 | -0.60989 | -5.0397 | -2.7707
2016-11-24 11:00 | 18.0863 | 11 | 1007 | -1.5247 | -1.5119 | -2.9134
2016-11-24 12:00 | 17.6133 | 10.25 | 1007 | -1.6264 | -4.3343 | -2.5674
2016-11-24 13:00 | 17.4774 | 10.5 | 1006.5 | -3.0496 | -4.3343 | -3.4565
2016-11-24 14:00 | 19.8779 | 10.75 | 1007 | 0.71158 | -3.024 | -3.4764
2016-11-24 15:00 | 22.681 | 9 | 1007 | 1.1182 | -4.9393 | -2.3225
2016-11-24 16:00 | 19.0527 | 8 | 1007 | -0.30497 | -2.8225 | -2.8573
2016-11-24 17:00 | 20.4593 | 8 | 1007.25 | -0.81327 | -1.4113 | -1.2348
2016-11-24 18:00 | 18.152 | 7 | 1007.75 | -0.20332 | -3.125 | -2.4906
2016-11-24 19:00 | 16.68 | 7 | 1007.25 | -0.40665 | -3.3266 | -2.2543
2016-11-24 20:00 | 16.8914 | 7 | 1007.5 | -1.3216 | -3.8307 | -1.7108
2016-11-24 21:00 | 16.6424 | 7 | 1007 | -2.0333 | -1.9154 | -1.9228
2016-11-24 22:00 | 14.2495 | 7 | 1007.25 | -0.40667 | -3.3268 | -2.3189
2016-11-24 23:00 | 14.4407 | 7 | 1007.75 | -0.20334 | -1.5122 | -2.5898
2016-11-25 | 12.8756 | 7 | 1007 | -2.9484 | -2.9236 | -3.2674
2016-11-25 01:00 | 14.3099 | 6.25 | 1006.5 | -0.10167 | -2.3188 | -2.7286
2016-11-25 02:00 | 13.1777 | 6 | 1006 | -2.7452 | -2.5204 | -2.1893
2016-11-25 03:00 | 14.227 | 6 | 1006.75 | -3.2536 | -2.5205 | -2.4229
2016-11-25 04:00 | 12.682 | 6 | 1006 | -2.7453 | -2.218 | -2.8001
2016-11-25 05:00 | 13.7842 | 6 | 1006 | -1.9319 | -4.2345 | -2.8668
2016-11-25 06:00 | 13.5376 | 6 | 1006 | -2.9487 | -3.428 | -1.6619
2016-11-25 07:00 | 15.1883 | 5.75 | 1006 | -1.5252 | -3.0247 | -1.4572
2016-11-25 08:00 | 16.8214 | 6.25 | 1006 | -1.8303 | -2.8231 | -1.9825
2016-11-25 09:00 | 18.5049 | 8.25 | 1006 | -1.2202 | -2.6215 | -1.3125
2016-11-25 10:00 | 16.6445 | 9.75 | 1006 | -1.1186 | -1.1091 | -1.91
2016-11-25 11:00 | 15.4879 | 11.25 | 1006 | -2.2371 | -3.4282 | -2.7094
2016-11-25 12:00 | 14.6651 | 13 | 1005 | -2.4406 | -2.42 | -3.0062
2016-11-25 13:00 | 18.0672 | 13.25 | 1005 | -2.8474 | -4.84 | -2.7947
2016-11-25 14:00 | 18.188 | 10.5 | 1004.25 | -2.1356 | -1.4117 | -1.7906
2016-11-25 15:00 | 18.6611 | 8.75 | 1004.75 | -1.322 | -0.80669 | -1.3177
2016-11-25 16:00 | 19.8916 | 7.75 | 1005 | -1.017 | 0.10084 | -1.0011
2016-11-25 17:00 | 17.5389 | 7 | 1005 | -1.1187 | -2.0168 | -1.373
2016-11-25 18:00 | 19.4237 | 7 | 1005 | -1.3221 | -2.1176 | -1.1382
2016-11-25 19:00 | 20.9688 | 6.25 | 1005.25 | 0.71191 | -1.2101 | -1.7168
2016-11-25 20:00 | 22.4308 | 5.75 | 1005.5 | 0 | -2.3194 | -2.0757
2016-11-25 21:00 | 23.6186 | 4.5 | 1006 | -2.5426 | -3.4287 | -2.4315
2016-11-25 22:00 | 23.6111 | 3 | 1006 | -0.40683 | -3.1262 | -2.8779
2016-11-25 23:00 | 23.128 | 2 | 1006 | -1.8307 | -2.7229 | -2.8863
2016-11-26 | 20.6243 | 1 | 1006 | -1.1188 | -1.7144 | -2.4266
2016-11-26 01:00 | 19.6203 | 1 | 1006 | -2.5428 | -2.5213 | -2.4716
2016-11-26 02:00 | 17.7531 | 0 | 1006 | -0.91542 | -2.4204 | -2.7695
2016-11-26 03:00 | 15.7778 | 0 | 1006 | -2.9497 | -3.1264 | -2.7717
2016-11-26 04:00 | 13.3772 | 0 | 1005.5 | -0.50858 | -2.9248 | -3.2836
2016-11-26 05:00 | 13.0803 | -0.5 | 1005 | -2.6447 | -2.118 | -2.8122
2016-11-26 06:00 | 11.885 | -1 | 1005.75 | -3.3567 | -2.5214 | -2.8077
2016-11-26 07:00 | 10.9867 | 0.5 | 1006 | -1.7293 | -2.118 | -2.6223
2016-11-26 08:00 | 7.1633 | 2.75 | 1006 | -1.3224 | -2.1181 | -2.9853
2016-11-26 09:00 | 10.5547 | 4 | 1006 | -3.3569 | -3.4293 | -2.3057
2016-11-26 10:00 | 15.0332 | 7.75 | 1006 | -2.0345 | -2.7233 | -3.1886
2016-11-26 11:00 | 16.3292 | 9.25 | 1005.5 | -2.7467 | -5.0432 | -3.2532
2016-11-26 12:00 | 21.2539 | 9 | 1005 | -2.5432 | -4.9424 | -4.6224
2016-11-26 13:00 | 24.5857 | 8 | 1005 | -5.4935 | -6.7581 | -5.3452
2016-11-26 14:00 | 26.5889 | 8 | 1005 | -5.2901 | -4.8417 | -4.6512
2016-11-26 15:00 | 36.8108 | 7.5 | 1005 | -2.3399 | -6.9601 | -4.8701
2016-11-26 16:00 | 46.8969 | 7 | 1005 | -4.6799 | -5.8506 | -5.0065
2016-11-26 17:00 | 37.3973 | 5.5 | 1005 | -4.9851 | -3.8332 | -4.8643
2016-11-26 18:00 | 31.1238 | 4.25 | 1005 | -5.1887 | -4.6402 | -4.8659
2016-11-26 19:00 | 32.9987 | 4 | 1005.25 | -4.7818 | -3.6315 | -4.7728
2016-11-26 20:00 | 29.1359 | 3.25 | 1006 | -4.9854 | -3.329 | -3.92
2016-11-26 21:00 | 34.1312 | 4.25 | 1006 | -4.0698 | -4.5396 | -4.5817
2016-11-26 22:00 | 29.7677 | 5.5 | 1006.5 | -6.003 | -4.3379 | -4.133
2016-11-26 23:00 | 11.3434 | 6 | 1007 | -4.5786 | -4.0353 | -4.0224
2016-11-27 | 12.3485 | 6 | 1007 | -1.8315 | -3.3292 | -3.6738
2016-11-27 01:00 | 9.6003 | 5 | 1007 | -3.7648 | -3.7327 | -2.934
2016-11-27 02:00 | 8.6465 | 4.25 | 1007 | -6.0034 | -3.3293 | -3.6451
2016-11-27 03:00 | 9.0142 | 4 | 1007 | -5.8 | -3.3293 | -4.7593
2016-11-27 04:00 | 9.6031 | 4.75 | 1007.75 | -5.9018 | -3.5311 | -4.0154
2016-11-27 05:00 | 9.1204 | 5.5 | 1008 | -1.1193 | -3.733 | -5.1319
2016-11-27 06:00 | 8.1951 | 6 | 1008 | -3.4598 | -6.1544 | -4.5151
2016-11-27 07:00 | 6.5652 | 6.5 | 1008.5 | -1.7299 | -5.4483 | -3.6189
2016-11-27 08:00 | 10.0843 | 7 | 1009 | -3.0529 | -5.0448 | -4.4402
2016-11-27 09:00 | 12.7967 | 7.5 | 1009.5 | -3.1547 | -4.9439 | -3.9962
2016-11-27 10:00 | 17.163 | 8.5 | 1010 | -5.6989 | -4.4395 | -4.9775
2016-11-27 11:00 | 21.6526 | 9.25 | 1010 | -3.2566 | -2.6234 | -4.4396
2016-11-27 12:00 | 27.4861 | 9 | 1010 | -0.81415 | -4.2378 | -3.7638
2016-11-27 13:00 | 24.1894 | 8.25 | 1010 | -1.6283 | -3.2289 | -3.2938
2016-11-27 14:00 | 19.4557 | 8 | 1010 | -0.40709 | -2.2199 | -2.3409
2016-11-27 15:00 | 16.5919 | 8 | 1010 | -0.30532 | -2.9263 | -1.6714
2016-11-27 16:00 | 17.3973 | 7.5 | 1010 | -0.91598 | -3.9354 | -1.8083
2016-11-27 17:00 | 15.9528 | 7.75 | 1010 | -1.832 | -3.1282 | -1.7385
2016-11-27 18:00 | 15.9629 | 7 | 1010.5 | 0.50889 | -3.33 | -2.1875
2016-11-27 19:00 | 15.4722 | 6.5 | 1011 | 0 | -1.6146 | -1.6907
2016-11-27 20:00 | 16.2045 | 6.25 | 1011 | -2.9517 | -1.3119 | -1.5124
2016-11-27 21:00 | 15.7189 | 7 | 1011 | -1.5268 | -2.8256 | -2.4805
2016-11-27 22:00 | 16.7759 | 6.25 | 1011 | -2.1375 | -2.0183 | -2.3451
2016-11-27 23:00 | 16.4538 | 6 | 1011 | -2.2393 | -3.9358 | -3.3394
2016-11-28 | 16.2122 | 6 | 1011 | -1.2215 | -2.7248 | -2.8363
2016-11-28 01:00 | 17.1333 | 6.5 | 1011 | -1.1197 | -3.835 | -2.5434
2016-11-28 02:00 | 16.5017 | 6 | 1011 | -1.7305 | -3.2295 | -2.1143
2016-11-28 03:00 | 16.1595 | 6 | 1011 | -1.3233 | -1.2111 | -1.6712
2016-11-28 04:00 | 15.4095 | 6.25 | 1011.25 | -1.4251 | -2.1194 | -1.9077
2016-11-28 05:00 | 16.2652 | 6 | 1012 | 0.81437 | -0.20185 | -0.54914
2016-11-28 06:00 | 18.9682 | 6 | 1012.25 | 1.6288 | -0.80742 | -0.30683
2016-11-28 07:00 | 23.5914 | 4.25 | 1013 | 0.4072 | -0.60557 | -0.78692
2016-11-28 08:00 | 23.7248 | 4.25 | 1013.75 | 0.50901 | -1.9177 | -1.2168
2016-11-28 09:00 | 20.7199 | 7.5 | 1014.75 | 0.20361 | -2.8261 | -1.0833
2016-11-28 10:00 | 12.7403 | 9.5 | 1015 | -1.6289 | -5.3494 | -3.0035
2016-11-28 11:00 | 8.7871 | 11 | 1015 | -2.2397 | -2.6243 | -3.1856
2016-11-28 12:00 | 15.1833 | 11.5 | 1015 | -1.0181 | -1.3122 | -2.0491
2016-11-28 13:00 | 16.5122 | 11.25 | 1015 | -0.61086 | 2.0187 | -1.7854
2016-11-28 14:00 | 12.0048 | 7.75 | 1015 | -1.9344 | -4.2394 | -1.7491
2016-11-28 15:00 | 16.7664 | 5.5 | 1015.25 | -2.0363 | -4.1385 | -0.059098
2016-11-28 16:00 | 16.4569 | 4.25 | 1016 | 0.40726 | -2.0188 | -0.84219
2016-11-28 17:00 | 19.6784 | 3.75 | 1016 | -0.10182 | -3.0283 | -2.3385
2016-11-28 18:00 | 24.357 | 3 | 1016 | -1.7309 | -0.80756 | -1.9197
2016-11-28 19:00 | 20.2699 | 2.25 | 1016 | -2.3419 | -2.8265 | -2.1756
2016-11-28 20:00 | 18.6189 | 1 | 1016.75 | -0.71275 | -1.3123 | -1.7676
2016-11-28 21:00 | 20.2171 | 0 | 1017 | -1.8328 | -2.4228 | -1.7182
2016-11-28 22:00 | 21.0502 | 0 | 1017 | -1.5274 | -1.6152 | -2.0457
2016-11-28 23:00 | 17.7634 | -0.75 | 1017 | -2.5457 | -2.6247 | -3.217
2016-11-29 | 14.9194 | -2 | 1017 | -1.5274 | -2.7257 | -2.4611
2016-11-29 01:00 | 15.4304 | -2 | 1017 | -2.5457 | -1.9181 | -2.4986
2016-11-29 02:00 | 15.1913 | -2 | 1017.5 | -3.5641 | -3.9373 | -3.429
2016-11-29 03:00 | 13.719 | -2 | 1017 | -4.6843 | -4.0383 | -3.5171
2016-11-29 04:00 | 14.4791 | -1.5 | 1017 | -4.8881 | -3.7355 | -3.3711
2016-11-29 05:00 | 14.2678 | -2.25 | 1017.5 | -7.434 | -2.2211 | -3.0667
2016-11-29 06:00 | 15.8106 | -3 | 1018 | -3.9717 | -2.625 | -3.1303
2016-11-29 07:00 | 20.2377 | -3 | 1018.75 | -4.1754 | -2.2212 | -2.952
2016-11-29 08:00 | 18.7679 | -2.5 | 1019 | -5.8049 | -4.4424 | -3.0172
2016-11-29 09:00 | 17.2327 | 3.5 | 1019 | -3.7682 | -4.3415 | -3.1012
2016-11-29 10:00 | 23.4518 | 6.5 | 1019 | -5.907 | -4.3416 | -3.7137
2016-11-29 11:00 | 60.7463 | 8.75 | 1019 | -3.5646 | -6.0581 | -5.1005
2016-11-29 12:00 | 50.3746 | 11 | 1018.75 | -5.4998 | 1.2116 | -6.5221
2016-11-29 13:00 | 25.0149 | 11.75 | 1018 | -3.361 | -11.0059 | -6.3201
2016-11-29 14:00 | 18.1616 | 7.75 | 1018 | -2.4444 | -4.3419 | -4.7806
2016-11-29 15:00 | 25.0201 | 4.25 | 1018 | -1.9352 | -3.938 | -3.1883
2016-11-29 16:00 | 46.3053 | 1.75 | 1019 | -0.10185 | -1.0098 | -2.3911
2016-11-29 17:00 | 50.2015 | -0.25 | 1019 | -3.4631 | -2.1205 | -3.5028
2016-11-29 18:00 | 52.0011 | -1.25 | 1018.75 | -4.0743 | -2.6255 | -4.1942
2016-11-29 19:00 | 71.2629 | -2 | 1018.75 | -4.8892 | 0.30294 | -4.3932
2016-11-29 20:00 | 67.2109 | -2.5 | 1019 | -4.1763 | 0.10098 | -3.9735
2016-11-29 21:00 | 50.4813 | -3 | 1020 | -3.8708 | -2.4236 | -4.8743
2016-11-29 22:00 | 39.3441 | -3.25 | 1020.25 | -5.8062 | -3.6355 | -5.8405
2016-11-29 23:00 | 37.8718 | -3.25 | 1020.25 | -9.3716 | -5.5543 | -5.5541
2016-11-30 | 26.7094 | -3.75 | 1019.5 | -8.7606 | -7.0691 | -5.852
2016-11-30 01:00 | 24.253 | -4.25 | 1020 | -4.5841 | -5.7564 | -5.9243
2016-11-30 02:00 | 22.315 | -5 | 1020 | -6.8253 | -5.5545 | -6.2692
2016-11-30 03:00 | 18.4843 | -5 | 1019.5 | -6.2142 | -4.6456 | -5.9167
2016-11-30 04:00 | 23.1583 | -5 | 1020 | -6.7237 | -6.6656 | -6.1982
2016-11-30 05:00 | 20.1153 | -5 | 1020 | -5.8069 | -6.0597 | -5.0692
2016-11-30 06:00 | 18.9274 | -5.5 | 1020 | -6.1126 | -4.1409 | -5.5784
2016-11-30 07:00 | 22.3631 | -5.75 | 1020.25 | -3.5658 | -4.8479 | -5.2608
2016-11-30 08:00 | 26.9188 | -4.75 | 1021 | -6.5203 | -4.444 | -4.7828
2016-11-30 09:00 | 40.9509 | 1 | 1021 | -2.8527 | -5.353 | -4.3818
2016-11-30 10:00 | 43.1382 | 4.25 | 1021 | -8.2526 | -7.8782 | -6.5161
2016-11-30 11:00 | 49.7705 | 7.5 | 1020.25 | -7.5395 | -7.6763 | -8.2556
2016-11-30 12:00 | 53.5612 | 10.5 | 1020 | -6.6226 | -10.8076 | -8.6216
2016-11-30 13:00 | 52.771 | 10.25 | 1019.25 | -4.585 | -10.4037 | -9.7871
2016-11-30 14:00 | 37.269 | 7 | 1019 | -3.2605 | -10.1008 | -8.8521
2016-11-30 15:00 | 48.0493 | 4.5 | 1018.75 | -3.6681 | -9.8989 | -8.6263
2016-11-30 16:00 | 37.8581 | 1.5 | 1018.75 | -2.1398 | -8.788 | -8.0226
2016-11-30 17:00 | 52.8771 | -0.5 | 1019 | -5.4004 | -9.7982 | -8.0158
2016-11-30 18:00 | 70.9166 | -1.5 | 1019 | -4.7891 | -9.5963 | -7.9384
2016-11-30 19:00 | 59.9477 | -2 | 1019 | -5.8082 | -11.5157 | -8.8756
2016-11-30 20:00 | 58.1229 | -2 | 1019 | -8.6615 | -9.3946 | -7.9199
2016-11-30 21:00 | 50.6727 | -2.75 | 1019 | -7.7445 | -9.4957 | -7.7708
2016-11-30 22:00 | 47.149 | -3 | 1019 | -9.477 | -7.9806 | -8.1894
2016-11-30 23:00 | 33.912 | -3 | 1019 | -10.2924 | -9.395 | -7.7165
2016-12-01 | 24.8029 | -3 | 1018 | -10.1906 | -9.1931 | -7.665
2016-12-01 01:00 | 20.8688 | -3.25 | 1018 | -8.866 | -8.6881 | -6.8989
2016-12-01 02:00 | 18.8653 | -4 | 1018 | -9.6814 | -6.7687 | -7.3302
2016-12-01 03:00 | 18.2864 | -4 | 1017.75 | -7.7453 | -8.5873 | -7.0265
2016-12-01 04:00 | 17.2796 | -4 | 1017 | -6.6243 | -7.274 | -6.5942
2016-12-01 05:00 | 20.2448 | -4 | 1017 | -7.5417 | -6.1628 | -6.2433
2016-12-01 06:00 | 19.7414 | -4 | 1017 | -5.0958 | -5.5567 | -5.4409
2016-12-01 07:00 | 21.8155 | -4 | 1017 | -8.9688 | -5.5568 | -5.5767
2016-12-01 08:00 | 25.3873 | -3.25 | 1017 | -8.867 | -6.062 | -5.7533
2016-12-01 09:00 | 40.5402 | 2.5 | 1017 | -5.198 | -5.9611 | -3.6989
2016-12-01 10:00 | 54.4321 | 6.75 | 1016.25 | -8.1538 | -2.5259 | -4.9157
2016-12-01 11:00 | 57.3496 | 8.25 | 1016 | -6.1155 | -5.355 | -6.0518
2016-12-01 12:00 | 39.5135 | 9 | 1015 | -5.3002 | -8.9926 | -7.2316
2016-12-01 13:00 | 35.2521 | 10.25 | 1015 | -6.0137 | -10.5083 | -7.535
2016-12-01 14:00 | 23.8472 | 7.75 | 1014.75 | -6.3196 | -7.3761 | -8.1329
2016-12-01 15:00 | 31.8265 | 6.25 | 1014 | -5.6062 | -10.3065 | -7.7136
2016-12-01 16:00 | 31.6378 | 4 | 1014 | -6.8295 |  | -8.0544
2016-12-01 17:00 | 34.0845 | 2.25 | 1014 | -5.0967 | -2.8293 | -7.7642
2016-12-01 18:00 | 49.4894 | 1.75 | 1014 | -7.951 | -7.6797 | -6.9241
2016-12-01 19:00 | 55.6641 | 0.75 | 1013.25 | -11.0093 | -6.9725 | -7.882
2016-12-01 20:00 | 55.3294 | 0 | 1013.25 | -6.3202 | -5.1536 | -7.0248
2016-12-01 21:00 | 42.9376 | 0 | 1013.75 | -4.8932 | -7.3769 | -6.8253
2016-12-01 22:00 | 40.7704 | 0.75 | 1013 | -6.6263 | -7.8822 | -6.8757
2016-12-01 23:00 | 38.6813 | 2.25 | 1013 | -5.6069 | -7.4781 | -7.021
2016-12-02 | 25.9948 | 3 | 1013 | -5.4031 | -7.6804 | -6.6377
2016-12-02 01:00 | 21.2223 | 4 | 1013 | -7.85 | -7.5794 | -6.6411
2016-12-02 02:00 | 20.1148 | 4 | 1012 | -5.913 | -6.1647 | -6.6517
2016-12-02 03:00 | 15.8809 | 4 | 1012 | -6.8307 | -6.8722 | -6.0971
2016-12-02 04:00 | 15.7576 | 4 | 1012 | -5.7093 | -7.7819 | -6.9306
2016-12-02 05:00 | 16.6739 | 4 | 1012 | -6.627 | -6.0639 | -6.1554
2016-12-02 06:00 | 22.5088 | 4 | 1012 | -5.4036 | -6.064 | -6.0106
2016-12-02 07:00 | 26.6749 | 4 | 1012 | -4.3842 | -6.5694 | -5.6591
2016-12-02 08:00 | 30.1034 | 5 | 1012 | -5.4038 | -3.7395 | -5.6916
2016-12-02 09:00 | 35.0095 | 5.75 | 1012 | -4.3843 | -6.5696 | -5.8296
2016-12-02 10:00 | 35.6011 | 6.75 | 1012 | -6.6275 | -7.075 | -7.2062
2016-12-02 11:00 | 41.854 | 7.5 | 1012 | -6.8316 | -7.8837 | -8.0902
2016-12-02 12:00 | 34.2294 | 8 | 1011.75 | -7.0356 | -10.1075 | -8.3567
2016-12-02 13:00 | 27.1283 | 8.75 | 1011 | -8.1574 | -10.4108 | -8.2223
2016-12-02 14:00 | 23.5186 | 8 | 1011 | -6.628 | -5.8625 | -7.7668
2016-12-02 15:00 | 26.2147 | 7.75 | 1011 | -8.4635 | -6.2669 | -6.8764
2016-12-02 16:00 | 30.0107 | 7 | 1011 | -8.4637 | -9.7037 | -7.2844
2016-12-02 17:00 | 31.3097 | 7 | 1011 | -9.1776 | -4.5487 | -7.6875
2016-12-02 18:00 | 32.5835 | 6.25 | 1011 | -10.6054 | -7.4802 | -6.3946
2016-12-02 19:00 | 34.9951 | 6 | 1011 | -9.8918 | -5.1553 | -6.9427
2016-12-02 20:00 | 36.4552 | 6 | 1011 | -9.8919 | -6.5706 | -7.3824
2016-12-02 21:00 | 32.4805 | 6.5 | 1010.75 | -7.3426 | -5.0544 | -6.9044
2016-12-02 22:00 | 24.8129 | 6.75 | 1010 | -7.9546 | -6.773 | -7.0677
2016-12-02 23:00 | 19.7658 | 6.25 | 1010.25 | -7.1388 | -6.3687 | -6.428
2016-12-03 | 14.7514 | 6 | 1010 | -6.4251 | -7.4808 | -5.9298
2016-12-03 01:00 | 7.8865 | 4.5 | 1010 | -3.9775 | -6.0656 | -5.7336
2016-12-03 02:00 | 6.2301 | 4 | 1010 | -3.0597 | -5.4591 | -5.0057
2016-12-03 03:00 | 6.0073 | 5 | 1010 | -3.4677 | -3.9428 | -4.486
2016-12-03 04:00 | 7.0933 | 5 | 1010 | -3.7737 | -3.2351 | -5.2487
2016-12-03 05:00 | 7.4669 | 5 | 1010 | -4.7937 | -4.2462 | -3.8443
2016-12-03 06:00 | 7.6643 | 5 | 1010 | -3.3658 | -4.5495 | -3.6007
2016-12-03 07:00 | 7.9276 | 5.5 | 1010 | -4.1819 | -3.1342 | -3.8427
2016-12-03 08:00 | 10.7833 | 6.25 | 1010 | -1.326 | -2.7298 | -3.5887
2016-12-03 09:00 | 10.7194 | 8.75 | 1010.5 | -3.162 | -3.4376 | -2.7298
2016-12-03 10:00 | 9.2707 | 9.5 | 1010.75 | -3.4681 | -2.6288 | -4.0498
2016-12-03 11:00 | 11.1723 | 10.5 | 1010 | -3.1621 | -5.9654 | -4.744
2016-12-03 12:00 | 18.6537 | 8.25 | 1010 | -5.7123 | -3.4377 | -4.6528
2016-12-03 13:00 | 23.2077 | 9.25 | 1009.75 | -3.7742 | -4.1455 | -3.7304
2016-12-03 14:00 | 18.9131 | 7 | 1009 | -1.8361 | -3.64 | -4.066
2016-12-03 15:00 | 21.2643 | 5.25 | 1009 | -2.9583 | -4.449 | -2.878
2016-12-03 16:00 | 20.8717 | 3.5 | 1009.5 | -1.1221 | -2.2245 | -2.6701
2016-12-03 17:00 | 21.8082 | 2 | 1009.5 | -2.2443 | -2.8313 | -2.8301
2016-12-03 18:00 | 19.7062 | 2 | 1010 | -2.8564 | -0.60671 | -2.5082
2016-12-03 19:00 | 18.2613 | 2 | 1010 | -0.91815 | -3.1347 | -3.3389
2016-12-03 20:00 | 18.5433 | 1.5 | 1010 | -1.9383 | -2.4269 | -3.3678
2016-12-03 21:00 | 17.0354 | 1 | 1010 | -3.3666 | -4.2471 | -4.2011
2016-12-03 22:00 | 15.5023 | 1 | 1009.5 | -3.4687 | -3.7416 | -3.369
2016-12-03 23:00 | 15.0089 | 1 | 1009 | -1.6324 | -1.9214 | -3.9438
2016-12-04 | 13.5967 | 0.5 | 1009 | -1.4283 | -2.9327 | -3.5943
2016-12-04 01:00 | 13.6395 | 0 | 1009 | -1.2243 | -3.6406 | -3.5328
2016-12-04 02:00 | 12.7307 | -0.5 | 1009 | -2.7547 | -3.135 | -3.3573
2016-12-04 03:00 | 13.3148 | -1 | 1009 | 0 | -1.8204 | -2.981
2016-12-04 04:00 | 14.0247 | -1 | 1009 | -2.0406 | -2.7306 | -2.3902
2016-12-04 05:00 | 13.335 | -1 | 1009 | -2.3468 | -3.8431 | -3.9346
2016-12-04 06:00 | 15.3918 | -1.5 | 1009 | -3.061 | -5.0568 | -3.6316
2016-12-04 07:00 | 14.7398 | -1.5 | 1009 | -2.959 | -3.6409 | -3.9534
2016-12-04 08:00 | 15.0293 | -0.25 | 1009 | -5.51 | -3.5398 | -2.898
2016-12-04 09:00 | 12.6229 | 4.5 | 1009 | -3.6734 | -4.6524 | -3.376
2016-12-04 10:00 | 7.2569 | 6.75 | 1008.25 | -3.7755 | -5.2593 | -3.8568
2016-12-04 11:00 | 16.1288 | 8.25 | 1008 | -4.2858 | -4.956 | -4.9328
2016-12-04 12:00 | 23.7249 | 10 | 1007.75 | 0.51022 | -5.1584 | -4.3854
2016-12-04 13:00 | 20.3616 | 10.5 | 1007 | -3.8777 | -4.9561 | -4.8352
2016-12-04 14:00 | 21.6883 | 6.75 | 1007 | -5.4085 | -6.17 | -4.2388
2016-12-04 15:00 | 28.0653 | 5 | 1007 | -1.9389 | -3.1356 | -3.1393
2016-12-04 16:00 | 22.7106 | 3 | 1007.5 | -3.5718 | -4.2483 | -3.2138
2016-12-04 17:00 | 26.7764 | 2 | 1008 | -3.0616 | -3.5403 | -2.8681
2016-12-04 18:00 | 34.2863 | 1.25 | 1008 | -2.6534 | -2.2254 | -3.1654
2016-12-04 19:00 | 32.4863 | 0.5 | 1008.25 | -4.6946 | -2.0231 | -3.2435
2016-12-04 20:00 | 28.8108 | -0.25 | 1009 | -5.1029 | -4.552 | -4.0133
2016-12-04 21:00 | 24.2641 | -1 | 1009 | -5.8174 | -4.7544 | -4.6968
2016-12-04 22:00 | 22.9123 | -1 | 1009 | -6.736 | -4.9568 | -4.8746
2016-12-04 23:00 | 22.5926 | -1 | 1009 | -5.5114 | -6.2719 | -6.1543
2016-12-05 | 22.2251 | -1 | 1008.25 | -6.6341 | -6.3732 | -6.5428
2016-12-05 01:00 | 20.9311 | -1.75 | 1008 | -6.226 | -5.564 | -5.7916
2016-12-05 02:00 | 19.272 | -2 | 1008.5 | -4.593 | -3.8442 | -5.9468
2016-12-05 03:00 | 17.4317 | -2 | 1008 | -6.3283 | -5.2606 | -6.0001
2016-12-05 04:00 | 16.7218 | -2 | 1008.5 | -7.3491 | -3.4397 | -6.4134
2016-12-05 05:00 | 15.0703 | -2.25 | 1009 | -6.2264 | -4.8561 | -5.8422
2016-12-05 06:00 | 17.6081 | -2 | 1009 | -8.1659 | -6.2726 | -6.5951
2016-12-05 07:00 | 18.804 | -2 | 1009 | -4.6955 | -4.5527 | -6.6917
2016-12-05 08:00 | 26.9762 | -1 | 1009 | -5.6142 | -5.868 | -6.1692
2016-12-05 09:00 | 35.9717 | 3.25 | 1009 | -3.879 | -5.2611 | -5.4044
2016-12-05 10:00 | 36.5004 | 6.5 | 1009 | -5.9207 | -7.7906 | -5.8864
2016-12-05 11:00 | 28.9099 | 9.25 | 1009 | -7.452 | -8.4989 | -7.8238
2016-12-05 12:00 | 40.3979 | 11 | 1009 | -7.5542 | -8.7014 | -8.2923
2016-12-05 13:00 | 27.8954 | 11 | 1009 | -6.7376 | -8.398 | -9.2595
2016-12-05 14:00 | 23.8672 | 9 | 1009 | -6.9419 | -9.6123 | -8.9237
2016-12-05 15:00 | 49.4139 | 6.75 | 1009 | -9.0859 | -8.8029 | -9.4484
2016-12-05 16:00 | 45.1919 | 4.75 | 1009 | -8.5756 | -10.1185 | -9.6819
2016-12-05 17:00 | 45.202 | 3.5 | 1010 | -11.7405 | -9.7139 | -9.6229
2016-12-05 18:00 | 50.3256 | 3 | 1010 | -10.1072 | -9.5116 | -10.5284
2016-12-05 19:00 | 52.8383 | 2.5 | 1010 | -11.4346 | -9.7141 | -10.8531
2016-12-05 20:00 | 70.1097 | 2 | 1010 | -10.9243 | -10.5238 | -10.8874
2016-12-05 21:00 | 57.2571 | 1.25 | 1011 | -11.5371 | -10.3216 | -11.2272
2016-12-05 22:00 | 45.8949 | 1 | 1011 | -10.8226 | -9.2086 | -11.5308
2016-12-05 23:00 | 35.7361 | 0.5 | 1011 | -11.2312 | -11.2326 | -12.1291
2016-12-06 | 27.6644 | 0.5 | 1011 | -13.0692 | -10.0184 | -12.3321
2016-12-06 01:00 | 27.2063 | 2 | 1011 | -9.8021 | -9.6138 | -11.0719
2016-12-06 02:00 | 34.0898 | 3 | 1011.5 | -9.2917 | -10.0187 | -10.0295
2016-12-06 03:00 | 34.8854 | 3.25 | 1012 | -11.334 | -10.8285 | -10.7268
2016-12-06 04:00 | 30.341 | 3.25 | 1011.25 | -12.7637 | -12.3467 | -11.6916
2016-12-06 05:00 | 31.7082 | 3 | 1011 | -7.8626 | -9.0071 | -11.0863
2016-12-06 06:00 | 29.9811 | 3 | 1011 | -8.6796 | -8.2988 | -10.0484
2016-12-06 07:00 | 33.6646 | 4 | 1012 | -6.8417 | -9.6146 | -9.9035
2016-12-06 08:00 | 37.9877 | 4 | 1012.5 | -8.2714 | -9.8172 | -10.1405
2016-12-06 09:00 | 50.1057 | 5 | 1013 | -5.7186 | -9.9185 | -8.5556
2016-12-06 10:00 | 49.6299 | 6 | 1013 | -8.578 | -9.615 | -10.2671
2016-12-06 11:00 | 34.6619 | 7.25 | 1012.75 | -9.3951 | -11.943 | -11.042
2016-12-06 12:00 | 29.1658 | 8.75 | 1012 | -10.6208 | -9.9189 | -11.1519
2016-12-06 13:00 | 27.0962 | 10 | 1012 | -8.3742 | -11.0324 | -11.7545
2016-12-06 14:00 | 23.871 | 10 | 1012 | -8.1701 | -8.401 | -11.4055
2016-12-06 15:00 | 21.2475 | 10.5 | 1012 | -11.0298 | -11.6401 | -10.3932
2016-12-06 16:00 | 27.9575 | 10 | 1012 | -8.681 | -9.1098 | -9.6703
2016-12-06 17:00 | 25.548 | 10 | 1012.5 | -7.3534 | -10.6282 | -9.8731
2016-12-06 18:00 | 22.9145 | 10 | 1012.75 | -6.128 | -8.9076 | -9.601
2016-12-06 19:00 | 23.486 | 10 | 1013 | -6.4345 | -9.4138 | -9.9743
2016-12-06 20:00 | 23.4282 | 10 | 1013 | -8.3751 | -9.6164 | -9.4564
2016-12-06 21:00 | 23.9268 | 10 | 1013 | -8.0689 | -8.503 | -9.2816
2016-12-06 22:00 | 22.615 | 10 | 1013 | -8.3754 | -11.2363 | -9.2523
2016-12-06 23:00 | 17.7179 | 10 | 1012.75 | -8.4777 | -6.8836 | -9.9039
2016-12-07 | 15.3185 | 10 | 1012 | -7.2521 | -9.4145 | -10.7446
2016-12-07 01:00 | 15.9177 | 10 | 1012 | -6.4351 | -9.6171 | -8.7786
2016-12-07 02:00 | 18.4407 | 10 | 1012 | -6.9459 | -9.3135 | -9.5586
2016-12-07 03:00 | 15.4168 | 10.75 | 1012 | -6.8439 | -12.2495 | -9.9138
2016-12-07 04:00 | 17.4714 | 10 | 1011.5 | -9.2956 | -9.1113 | -9.649
2016-12-07 05:00 | 17.9095 | 10 | 1011 | -8.6828 | -6.0743 | -9.2817
2016-12-07 06:00 | 18.4836 | 10 | 1011.75 | -7.4571 | -10.5289 | -8.6986
2016-12-07 07:00 | 18.4308 | 10 | 1012 | -6.3335 | -9.4154 | -8.1484
2016-12-07 08:00 | 24.65 | 10 | 1012 | -4.2905 | -7.7957 | -7.6673
2016-12-07 09:00 | 22.0264 | 11 | 1012 | -7.4575 | -8.4033 | -7.9077
2016-12-07 10:00 | 19.3323 | 12.5 | 1012 | -5.2101 | -8.9096 | -7.6701
2016-12-07 11:00 | 16.6986 | 13 | 1012 | -8.5815 | -8.8085 | -8.877
2016-12-07 12:00 | 15.5178 | 13 | 1011 | -4.1886 | -6.2774 | -7.0544
2016-12-07 13:00 | 15.7419 | 13 | 1011 | -4.6995 | -7.9987 | -6.6516
2016-12-07 14:00 | 18.6098 | 12.25 | 1011.25 | -5.2104 | -7.7963 | -6.602
2016-12-07 15:00 | 21.1454 | 11.5 | 1011.75 | -4.5975 | -6.7839 | -5.7626
2016-12-07 16:00 | 23.9126 | 11 | 1012 | -5.1084 | -5.164 | -5.5703
2016-12-07 17:00 | 22.0268 | 10.5 | 1012 | -4.802 | -6.3791 | -5.3993
2016-12-07 18:00 | 23.8095 | 10.5 | 1012 | -3.4738 | -5.9742 | -5.8199
2016-12-07 19:00 | 22.261 | 11 | 1012 | -3.6783 | -5.5692 | -5.0241
2016-12-07 20:00 | 50.8548 | 11 | 1012 | -6.1305 | -7.797 | -6.6439
2016-12-07 21:00 | 13.3879 | 11 | 1012 | -4.3936 | -4.658 | -5.4115
2016-12-07 22:00 | 14.4404 | 10.75 | 1012 | -4.3937 | -5.3669 | -4.338
2016-12-07 23:00 | 16.4976 | 10 | 1012 | -4.4959 | -6.2784 | -5.1512
2016-12-08 | 16.3592 | 10 | 1012 | -3.1676 | -3.9494 | -4.6811
2016-12-08 01:00 | 15.8984 | 10 | 1012 | -3.1677 | -4.8608 | -4.4777
2016-12-08 02:00 | 14.4255 | 10 | 1012 | -4.394 | -5.5698 | -4.8623
2016-12-08 03:00 | 13.1942 | 10 | 1012 | -4.394 | -4.5572 | -5.9269
2016-12-08 04:00 | 13.9899 | 10 | 1011.25 | -3.8832 | -5.5699 | -5.2118
2016-12-08 05:00 | 13.7734 | 10 | 1011 | -3.3723 | -5.9751 | -5.5163
2016-12-08 06:00 | 16.6162 | 10 | 1010.75 | -3.6789 | -5.9752 | -5.3914
2016-12-08 07:00 | 18.1522 | 11 | 1010.25 | -0.71535 | -6.4817 | -5.7223
2016-12-08 08:00 | 19.8192 | 11 | 1010.25 | -4.701 | -5.0639 | -5.8841
2016-12-08 09:00 | 22.1106 | 11.25 | 1011 | -3.4747 | -5.1652 | -5.1975
2016-12-08 10:00 | 22.8031 | 12 | 1011 | -4.8033 | -3.6461 | -5.8991
2016-12-08 11:00 | 18.6862 | 12.5 | 1010.25 | -6.2342 | -4.7602 | -5.5032
2016-12-08 12:00 | 18.1323 | 12.75 | 1010 | -3.9859 | -5.1654 | -5.8091
2016-12-08 13:00 | 19.1396 | 12 | 1010 | -5.4168 | -6.5835 | -6.8246
2016-12-08 14:00 | 22.5893 | 12 | 1010 | -2.5551 | -3.4437 | -4.8554
2016-12-08 15:00 | 24.979 | 11 | 1010 | -1.8397 | -5.6721 | -4.7687
2016-12-08 16:00 | 20.93 | 11.5 | 1010.5 | -3.2707 | -4.0516 | -3.6351
2016-12-08 17:00 | 21.1441 | 12 | 1011 | -3.7818 | -5.6723 | -4.5565
2016-12-08 18:00 | 17.0473 | 12 | 1011.75 | -3.1686 | -4.4568 | -4.8215
2016-12-08 19:00 | 20.3938 | 11.75 | 1012 | -5.5195 | -5.5711 | -5.4524
2016-12-08 20:00 | 16.9919 | 11 | 1012 | -2.9642 | -6.179 | -5.947
2016-12-08 21:00 | 16.1207 | 11 | 1012 | -6.2352 | -8.5089 | -5.9786
2016-12-08 22:00 | 19.4597 | 11 | 1012 | -2.7599 | -5.8753 | -5.8882
2016-12-08 23:00 | 22.9675 | 11 | 1012 | -7.9731 | -6.6857 | -7.1953
2016-12-09 | 16.0881 | 11 | 1012 | -6.7466 | -7.6988 | -6.6406
2016-12-09 01:00 | 17.4781 | 11 | 1012 | -5.4178 | -6.4833 | -7.4622
2016-12-09 02:00 | 13.7085 | 11 | 1012 | -6.3379 | -8.2056 | -6.8149
2016-12-09 03:00 | 9.9342 | 11 | 1012 | -6.1336 | -7.3953 | -6.8891
2016-12-09 04:00 | 7.9361 | 11 | 1011.5 | -6.8493 | -8.0032 | -7.0949
2016-12-09 05:00 | 17.2642 | 11 | 1011 | -6.236 | -6.3824 | -5.4113
2016-12-09 06:00 | 14.1242 | 11 | 1011 | -5.4182 | -6.889 | -6.2652
2016-12-09 07:00 | 19.4853 | 11 | 1011.25 | -5.5206 | -6.0786 | -6.3255
2016-12-09 08:00 | 22.847 | 11 | 1012 | -6.4408 | -6.7879 | -6.0955
2016-12-09 09:00 | 23.0989 | 11.75 | 1012 | -5.4185 | -7.1933 | -6.0064
2016-12-09 10:00 | 22.8194 | 12 | 1012 | -5.6231 | -7.4973 | -6.6009
2016-12-09 11:00 | 23.0436 | 13 | 1012 | -6.1343 | -7.0922 | -6.5966
2016-12-09 12:00 | 22.0792 | 14.25 | 1011.25 | -7.9748 | -6.0791 | -6.7833
2016-12-09 13:00 | 16.4814 | 15 | 1011 | -10.3265 | -7.4976 | -6.5123
2016-12-09 14:00 | 15.7688 | 14 | 1011 | -7.1571 | -6.4845 | -7.0352
2016-12-09 15:00 | 18.3323 | 12.25 | 1010 | -7.7707 | -7.5992 | -6.9858
2016-12-09 16:00 | 22.8777 | 11 | 1010 | -6.7483 | -6.6874 | -6.6139
2016-12-09 17:00 | 21.8578 | 10 | 1010 | -5.9304 | -7.3967 | -6.3632
2016-12-09 18:00 | 15.4189 | 10 | 1010 | -6.135 | -6.7889 | -5.5968
2016-12-09 19:00 | 21.3493 | 10.25 | 1010 | -7.0554 | -6.9916 | -6.0983
2016-12-09 20:00 | 19.5815 | 11 | 1009.5 | -7.1578 | -8.1064 | -6.6193
2016-12-09 21:00 | 17.0835 | 10.75 | 1009 | -5.7263 | -5.7759 | -6.1975
2016-12-09 22:00 | 19.569 | 10 | 1009 | -10.2257 | -8.2079 | -7.6818
2016-12-09 23:00 | 20.5612 | 10 | 1009 | -8.7943 | -9.3227 | -8.5
2016-12-10 | 22.8932 | 10 | 1008 | -7.7718 | -6.4855 | -7.8029
2016-12-10 01:00 | 25.3963 | 10.25 | 1008 | -8.59 | -6.7896 | -7.5484
2016-12-10 02:00 | 26.0587 | 11 | 1008 | -9.6128 | -6.587 | -6.9524
2016-12-10 03:00 | 23.7042 | 11 | 1007 | -6.7495 | -5.371 | -7.2255
2016-12-10 04:00 | 23.5582 | 11 | 1007 | -6.4428 | -5.6751 | -6.0022
2016-12-10 05:00 | 17.794 | 11 | 1007 | -5.318 | -5.3712 | -5.4632
2016-12-10 06:00 | 16.1093 | 11 | 1007 | -3.4772 | -4.8645 | -5.7751
2016-12-10 07:00 | 17.3659 | 11 | 1007 | -4.3977 | -4.9659 | -4.4418
2016-12-10 08:00 | 28.4337 | 11 | 1007.75 | -5.1137 | -4.8646 | -4.814
2016-12-10 09:00 | 26.0566 | 11 | 1008 | -4.091 | -5.1688 | -4.3247
2016-12-10 10:00 | 19.8591 | 12 | 1008 | -5.0116 | -6.081 | -5.5021
2016-12-10 11:00 | 13.3293 | 12 | 1007.25 | -5.6253 | -6.0811 | -6.4848
2016-12-10 12:00 | 14.6841 | 12 | 1007 | -6.0345 | -6.9933 | -7.1251
2016-12-10 13:00 | 22.7729 | 12 | 1006 | -5.6255 | -6.588 | -6.4139
2016-12-10 14:00 | 14.3996 | 12 | 1006 | -6.7507 | -6.1827 | -5.9631
2016-12-10 15:00 | 14.2158 | 12 | 1005.5 | -4.7051 | -6.4868 | -6.2767
2016-12-10 16:00 | 16.155 | 11.25 | 1005 | -5.9326 | -7.8046 | -7.4305
2016-12-10 17:00 | 16.3061 | 11 | 1004.5 | -5.7281 | -7.2979 | -6.2357
2016-12-10 18:00 | 13.8432 | 11 | 1003.5 | -7.2626 | -6.3858 | -6.4822
2016-12-10 19:00 | 15.6187 | 11 | 1003 | -6.8535 | -6.4872 | -4.8185
2016-12-10 20:00 | 24.7451 | 11 | 1003 | -2.8642 | -3.7505 | -3.5572
2016-12-10 21:00 | 2.4558 | 8.75 | 1004.25 | -3.7849 | -6.7915 | -4.4349
2016-12-10 22:00 | 3.952 | 7.75 | 1005.5 | -2.2505 | -2.8383 | -3.7665
2016-12-10 23:00 | 4.6045 | 6.5 | 1006.25 | -3.6827 | -4.2575 | -2.9661
2016-12-11 | 6.0242 | 6 | 1007 | -3.8874 | -3.0411 | -3.6223
2016-12-11 01:00 | 3.43 | 5.25 | 1007.5 | -1.8414 | -3.548 | -2.863
2016-12-11 02:00 | 2.3864 | 4.25 | 1008 | -2.5576 | -3.8522 | -3.0518
2016-12-11 03:00 | 3.2051 | 4 | 1009 | -1.023 | -4.3591 | -3.3055
2016-12-11 04:00 | 2.7375 | 4 | 1009 | -3.3761 | -4.055 | -3.9732
2016-12-11 05:00 | 5.3835 | 4 | 1009 | -2.66 | -2.6358 | -2.7722
2016-12-11 06:00 | 7.7161 | 3.25 | 1009.75 | -3.0693 | -2.5345 | -2.624
2016-12-11 07:00 | 5.1776 | 3 | 1010 | -2.3532 | -3.7511 | -2.9987
2016-12-11 08:00 | 7.0916 | 3 | 1010.5 | -0.30694 | 0.10138 | -1.6345
2016-12-11 09:00 | 9.5065 | 4.5 | 1011 | -0.20463 | -2.636 | -1.9701
2016-12-11 10:00 | 10.9981 | 6.75 | 1011 | -1.3301 | -3.1429 | -1.5676
2016-12-11 11:00 | 12.7482 | 9 | 1011 | -2.4556 | 0 | -3.7485
2016-12-11 12:00 | 6.9642 | 10.75 | 1011 | -2.8649 | -5.0694 | -3.5752
2016-12-11 13:00 | 13.257 | 11.5 | 1010 | -0.20464 | -4.3597 | -5.0642
2016-12-11 14:00 | 16.3572 | 9.5 | 1010 | -2.6604 | 0.40556 | -3.5733
2016-12-11 15:00 | 14.748 | 8.25 | 1010.25 | -2.6604 | -1.6223 | -3.1385
2016-12-11 16:00 | 20.966 | 7 | 1010.5 | -3.5814 | -5.2724 | -3.7658
2016-12-11 17:00 | 23.3233 | 6 | 1010 | -3.3768 | -2.6363 | -3.6522
2016-12-11 18:00 | 20.7747 | 5 | 1011 | -3.8885 | -4.7656 | -3.8451
2016-12-11 19:00 | 35.135 | 4 | 1010.5 | -4.2979 | -6.2866 | -4.6053
2016-12-11 20:00 | 37.8424 | 3 | 1010.75 | -3.991 | -4.056 | -4.4445
2016-12-11 21:00 | 24.3611 | 2.75 | 1010.75 | -4.605 | -5.8812 | -4.7942
2016-12-11 22:00 | 27.7737 | 2 | 1010.75 | -6.0378 | -5.8813 | -3.9687
2016-12-11 23:00 | 18.468 | 1.75 | 1011 | -3.4795 | -5.9828 | -5.0074
2016-12-12 | 12.3904 | 1 | 1010.5 | -5.0146 | -4.6646 | -5.3565
2016-12-12 01:00 | 5.9431 | 1 | 1010 | -3.5819 | -6.6928 | -5.1053
2016-12-12 02:00 | 4.8322 | 0.5 | 1010 | -2.6609 | -6.4901 | -5.3301
2016-12-12 03:00 | 4.5844 | 0.75 | 1009.75 | -3.3774 | -4.1578 | -5.1181
2016-12-12 04:00 | 5.0874 | 0 | 1009 | -2.5586 | -5.2733 | -4.8192
2016-12-12 05:00 | 8.0942 | 1 | 1009 | -1.9446 | -3.0424 | -4.7031
2016-12-12 06:00 | 14.8366 | 2 | 1009 | -1.9446 | -1.3184 | -3.7737
2016-12-12 07:00 | 13.9652 | 2.5 | 1009 | -1.4329 | -4.0566 | -3.3309
2016-12-12 08:00 | 10.4924 | 3 | 1009 | -1.74 | -3.7524 | -2.9764
2016-12-12 09:00 | 11.7852 | 4.25 | 1008.75 | -1.433 | -3.2454 | -3.6306
2016-12-12 10:00 | 12.1605 | 7 | 1008.25 | -0.30707 | -3.2454 | -3.6412
2016-12-12 11:00 | 8.7764 | 8 | 1008 | -3.2754 | -3.0426 | -4.4079
2016-12-12 12:00 | 7.9689 | 8 | 1007 | -2.3543 | -5.1725 | -4.0824
2016-12-12 13:00 | 8.2483 | 8 | 1007 | -2.2519 | -7.0996 | -4.549
2016-12-12 14:00 | 7.4381 | 8.5 | 1006 | -5.1181 | -4.767 | -4.0121
2016-12-12 15:00 | 9.5819 | 9 | 1006 | -2.6615 | -3.5499 | -4.6505
2016-12-12 16:00 | 11.3228 | 9 | 1006 | -2.7639 | -1.2171 | -3.5027
2016-12-12 17:00 | 16.1315 | 9.5 | 1006 | -2.1497 | -2.2314 | -3.2698
2016-12-12 18:00 | 12.8793 | 10 | 1006 | -3.9924 | -4.7672 | -3.6461
2016-12-12 19:00 | 12.9456 | 10 | 1006 | -3.1735 | -3.8544 | -3.3068
2016-12-12 20:00 | 12.7275 | 10 | 1006 | -2.0474 | -4.9703 | -4.6162
2016-12-12 21:00 | 8.2829 | 10 | 1006.25 | -4.1973 | -2.7387 | -3.7299
2016-12-12 22:00 | 7.6528 | 9 | 1006.75 | -1.5356 | -5.6804 | -3.8225
2016-12-12 23:00 | 9.5483 | 9 | 1007 | -3.4808 | -3.6518 | -4.3057
2016-12-13 | 9.1758 | 9 | 1006 | -3.6856 | -4.9705 | -4.4696
2016-12-13 01:00 | 6.117 | 8.5 | 1006 | -3.8904 | -2.8403 | -4.907
2016-12-13 02:00 | 6.6567 | 8 | 1006 | -1.8429 | -2.6375 | -4.077
2016-12-13 03:00 | 6.9464 | 8 | 1005.75 | -4.9144 | -2.9419 | -3.7653
2016-12-13 04:00 | 9.8106 | 8.75 | 1005 | -1.9453 | -5.0723 | -4.2868
2016-12-13 05:00 | 8.0783 | 9.25 | 1005 | -3.8907 | -5.9854 | -4.7878
2016-12-13 06:00 | 10.3469 | 9.25 | 1005 | -3.2764 | -4.3623 | -4.8385
2016-12-13 07:00 | 15.5477 | 10 | 1005 | -5.7338 | -4.4638 | -4.5747
2016-12-13 08:00 | 17.5803 | 10 | 1005 | -4.71 | -6.1885 | -5.1312
2016-12-13 09:00 | 16.6786 | 11 | 1005 | -4.3005 | -5.5799 | -5.5269
2016-12-13 10:00 | 16.3563 | 11 | 1005 | -3.2766 | -7.3047 | -6.8224
2016-12-13 11:00 | 17.6156 | 11.5 | 1005 | -3.6863 | -5.6815 | -5.7453
2016-12-13 12:00 | 19.5979 | 12 | 1005 | -3.5839 | -5.4787 | -4.9047
2016-12-13 13:00 | 16.6233 | 12 | 1005 | -4.3008 | -6.0875 | -5.2473
2016-12-13 14:00 | 16.8501 | 12 | 1004.75 | -3.584 | -4.1598 | -4.8097
2016-12-13 15:00 | 20.0589 | 12 | 1005 | -3.1745 | -6.1891 | -5.6834
2016-12-13 16:00 | 23.3257 | 12 | 1005 | -3.6866 | -5.1746 | -4.7924
2016-12-13 17:00 | 22.2654 | 12 | 1005 | -5.4275 | -4.2615 | -4.8548
2016-12-13 18:00 | 22.1773 | 12 | 1005 | -6.7589 | -6.4938 | -5.6573
2016-12-13 19:00 | 22.6609 | 12 | 1005 | -4.7108 | -5.2763 | -5.0251
2016-12-13 20:00 | 22.8323 | 12 | 1005 | -3.2772 | -6.5954 | -5.4569
2016-12-13 21:00 | 21.4092 | 12 | 1005 | -4.6086 | -7.2044 | -5.7173
2016-12-13 22:00 | 19.9106 | 11 | 1005.75 | -6.2473 | -7.4074 | -6.6759
2016-12-13 23:00 | 17.7924 | 10.5 | 1005 | -8.1933 | -8.4222 | -7.4266
2016-12-14 | 14.241 | 9.5 | 1005 | -6.1451 | -8.7268 | -7.3231
2016-12-14 01:00 | 13.1529 | 9 | 1005 | -6.4524 | -8.1181 | -7.1378
2016-12-14 02:00 | 11.9452 | 8.25 | 1005 | -6.3501 | -8.8285 | -7.1709
2016-12-14 03:00 | 7.4253 | 8.75 | 1005 | -4.609 | -6.2917 | -7.1696
2016-12-14 04:00 | 9.018 | 8.25 | 1004 | -7.6818 | -9.0317 | -6.163
2016-12-14 05:00 | 8.6863 | 6.75 | 1004.5 | -7.2722 | -9.8437 | -7.1555
2016-12-14 06:00 | 10.5492 | 6 | 1005 | -5.8384 | -9.8438 | -7.2715
2016-12-14 07:00 | 13.1304 | 6 | 1005 | -2.868 | -8.9306 | -6.7168
2016-12-14 08:00 | 17.1379 | 6.25 | 1005 | -3.5851 | -5.3787 | -6.2101
2016-12-14 09:00 | 17.7877 | 7.75 | 1005 | -1.6389 | -7.3071 | -6.0106
2016-12-14 10:00 |  | 10.75 | 1005 | -3.8925 | -8.931 | -7.1194
2016-12-14 11:00 |  | 14.25 | 1005 | -6.1461 | -4.3641 | -6.1932
2016-12-14 12:00 |  | 14.5 | 1004.25 | -7.9901 | -7.2059 | -6.3298
2016-12-14 13:00 | 26.226 | 14.25 | 1004 | -6.6585 | -8.5254 | -5.1763
2016-12-14 14:00 | 24.1001 | 12.75 | 1004 | -1.6391 | -7.1046 | -5.101
2016-12-14 15:00 | 27.2059 | 10.5 | 1004.25 | -2.0488 | -5.3793 | -4.0313
2016-12-14 16:00 | 25.8281 | 8.25 | 1005 | -2.0489 | -3.6539 | -3.196
2016-12-14 17:00 | 20.3346 | 6.5 | 1005 | -1.844 | -4.06 | -3.2134
2016-12-14 18:00 | 19.9871 | 6 | 1005 | -3.1759 | -5.7855 | -4.4944
2016-12-14 19:00 | 22.2818 | 6 | 1006 | -2.6637 | -5.0751 | -3.6124
2016-12-14 20:00 | 19.1635 | 5 | 1006 | -5.0201 | -3.0451 | -4.1891
2016-12-14 21:00 | 20.3272 | 4.75 | 1005.5 | -4.8153 | -3.5527 | -3.9621
2016-12-14 22:00 | 19.5892 | 4 | 1006 | -3.9957 | -4.6693 | -3.8966
2016-12-14 23:00 | 18.6447 | 4 | 1006 | -4.0982 | -3.0452 | -4.7764
2016-12-15 | 17.3803 | 4 | 1006 | -3.9958 | -6.2936 | -5.3199
2016-12-15 01:00 | 18.5163 | 3.25 | 1005.5 | -4.918 | -4.771 | -4.7861
2016-12-15 02:00 | 18.7632 | 3.75 | 1006 | -3.8935 | -6.0907 | -5.4662
2016-12-15 03:00 | 18.7935 | 5 | 1005.25 | -4.8157 | -4.8726 | -5.6505
2016-12-15 04:00 | 18.4686 | 5 | 1005 | -4.4059 | -4.6697 | -5.5148
2016-12-15 05:00 | 18.8238 | 6 | 1005 | -4.6109 | -7.5122 | -6.4152
2016-12-15 06:00 | 20.0581 | 6.5 | 1005 | -6.2505 | -5.3804 | -5.7261
2016-12-15 07:00 | 21.9952 | 6.5 | 1005 | -6.3531 | -7.9185 | -6.1836
2016-12-15 08:00 | 27.7787 | 7 | 1005 | -4.2013 | -9.2384 | -5.0051
2016-12-15 09:00 | 23.6225 | 8 | 1005 | -6.5582 | -7.4111 | -6.167
2016-12-15 10:00 | 21.9072 | 9 | 1005 | -4.8163 |  | -7.1098
2016-12-15 11:00 | 21.1465 | 10 | 1004 | -8.0955 |  | -7.1928
2016-12-15 12:00 | 27.056 | 10.5 | 1003.5 | -7.5833 |  | -7.5917
2016-12-15 13:00 | 30.8219 | 11 | 1003 | -6.3537 |  | -6.9004
2016-12-15 14:00 | 35.084 | 10.75 | 1003 | -4.7141 |  | -5.7059
2016-12-15 15:00 | 33.7793 | 9.5 | 1003 | -4.8166 |  | -5.9932
2016-12-15 16:00 | 28.0185 | 8 | 1003 | -6.5589 |  | -6.1328
2016-12-15 17:00 | 24.2602 | 8 | 1003 | -6.764 |  | -6.0099
2016-12-15 18:00 | 25.4392 | 8 | 1003 | -6.4567 |  | -6.1414
2016-12-15 19:00 | 27.006 | 8 | 1003 | -5.2269 |  | -6.7417
2016-12-15 20:00 | 25.3889 | 8 | 1003 | -5.7394 |  | -6.6536
2016-12-15 21:00 | 28.0944 | 7.75 | 1003 | -6.8669 |  | -6.4096
2016-12-15 22:00 | 25.0011 | 7.25 | 1004 | -7.1745 |  | -6.638
2016-12-15 23:00 | 24.1875 | 8 | 1004 | -4.5098 |  | -6.6773
2016-12-16 | 22.1446 | 8 | 1004 | -5.7398 |  | -7.3469
2016-12-16 01:00 | 20.2252 | 8 | 1004 | -6.6624 |  | -7.6424
2016-12-16 02:00 | 20.4797 | 9 | 1005 | -5.74 |  | -6.8711
2016-12-16 03:00 | 19.9583 | 8.75 | 1005 | -5.8426 |  | -7.1741
2016-12-16 04:00 | 18.9834 | 8.5 | 1005.25 | -6.6627 |  | -6.6354
2016-12-16 05:00 | 20.1649 | 9 | 1006 | -6.2528 |  | -6.1254
2016-12-16 06:00 | 21.7797 | 9 | 1006.75 | -6.6629 |  | -6.6058
2016-12-16 07:00 | 23.8882 | 8 | 1007 | -6.5605 |  | -6.9585
2016-12-16 08:00 | 29.6191 | 8.25 | 1007.75 | -4.8179 | -12.2882 | -7.2758
2016-12-16 09:00 | 28.6669 | 9 | 1008.5 | -6.2532 | -12.4915 | -7.3829
2016-12-16 10:00 | 28.478 | 9.75 | 1009 | -5.2282 | -12.3901 | -7.8278
2016-12-16 11:00 | 37.4007 | 10.5 | 1009 | -6.971 | -10.9684 | -8.1959
2016-12-16 12:00 | 37.242 | 10.5 | 1010 | -6.7661 | -11.2733 | -7.6328
2016-12-16 13:00 | 35.4536 | 10.75 | 1010.25 | -7.3813 | -11.375 | -7.9777
2016-12-16 14:00 | 31.9924 | 10.75 | 1011 | -6.2537 | -11.5783 | -7.7576
2016-12-16 15:00 | 41.6658 | 10 | 1011.5 | -10.3546 | -10.5628 | -7.669
2016-12-16 16:00 | 49.5456 | 10 | 1012.5 | -5.4337 | -10.4614 | -6.7126
2016-12-16 17:00 | 48.0066 | 9.5 | 1013.25 | -5.6388 | -9.9537 | -7.5082
2016-12-16 18:00 | 58.8162 | 9.5 | 1014 | -8.7147 | -10.157 | -7.3964
2016-12-16 19:00 | 49.0321 | 9.5 | 1014.75 | -6.0491 | -9.7508 | -7.9997
2016-12-16 20:00 | 38.5174 | 9 | 1015.75 | -6.7669 | -10.6651 | -7.9615
2016-12-16 21:00 | 54.6273 | 9 | 1016.25 | -6.8696 | -9.0401 | -7.6518
2016-12-16 22:00 | 44.3418 | 8 | 1017 | -5.6393 | -9.2434 | -7.5516
2016-12-16 23:00 | 36.8197 | 9 | 1017 | -8.3053 | -10.1577 | -8.9133
2016-12-17 | 32.5876 | 9 | 1018 | -5.9471 | -9.5484 | -8.9328
2016-12-17 01:00 | 27.9802 | 8.25 | 1018 | -4.204 | -9.5485 | -7.3061
2016-12-17 02:00 | 24.1965 | 8.5 | 1018.75 | -8.6133 | -9.955 | -7.6717
2016-12-17 03:00 | 17.7424 | 7 | 1019 | -8.1007 | -9.244 | -7.6641
2016-12-17 04:00 | 16.0546 | 5.25 | 1019.25 | -7.7932 | -9.3458 | -7.0911
2016-12-17 05:00 | 14.2887 | 4 | 1020 | -5.1272 | -8.0253 | -6.7383
2016-12-17 06:00 | 9.6618 | 3.25 | 1021 | -5.9476 | -6.5016 | -5.906
2016-12-17 07:00 | 17.3295 | 4.5 | 1022 | -3.2815 | -8.0255 | -5.1755
2016-12-17 08:00 | 19.9872 | 5.75 | 1022.75 | -4.8198 | -9.0415 | -6.0759
2016-12-17 09:00 | 21.3879 | 6.25 | 1023 | -4.9224 | -8.4321 | -5.7979
2016-12-17 10:00 | 12.7874 | 7 | 1023 | -4.2046 | -7.2131 | -5.8404
2016-12-17 11:00 | 16.4983 | 7 | 1023 | -6.7686 | -8.4323 | -7.0495
2016-12-17 12:00 | 25.0309 | 8 | 1023 | -5.1278 | -7.6197 | -6.7065
2016-12-17 13:00 | 25.1997 | 8 | 1023 | -5.0253 | -8.5342 | -6.7341
2016-12-17 14:00 | 34.0321 | 8 | 1023 | -6.2561 | -6.6039 | -6.6825
2016-12-17 15:00 | 26.1848 | 8 | 1024 | -5.5383 | -6.7056 | -6.0591
2016-12-17 16:00 | 33.5536 | 8 | 1024 | -4.4102 | -6.6041 | -6.7617
2016-12-17 17:00 | 36.1813 | 8 | 1024 | -7.6923 | -8.5347 | -7.8471
2016-12-17 18:00 | 36.8238 | 8 | 1024 | -8.2052 | -8.23 | -6.9064
2016-12-17 19:00 | 40.837 | 8 | 1024 | -9.231 | -7.8237 | -7.3721
2016-12-17 20:00 | 43.4294 | 8 | 1024.5 | -8.7183 | -8.535 | -8.2115
2016-12-17 21:00 | 33.1333 | 8 | 1024 | -9.4365 | -9.9577 | -8.3796
2016-12-17 22:00 | 31.3699 | 6.5 | 1024 | -8.616 | -9.5514 | -7.6638
2016-12-17 23:00 | 20.6101 | 5.5 | 1024 | -7.3853 | -9.958 | -8.1633
2016-12-18 | 14.1961 | 5.5 | 1023.75 | -7.3854 | -9.9581 | -9.074
2016-12-18 01:00 | 16.4962 | 5.25 | 1023.25 | -5.7443 | -9.2469 | -7.999
2016-12-18 02:00 | 15.1308 | 6 | 1023.75 | -4.4109 | -7.9261 | -8.0584
2016-12-18 03:00 | 12.2261 | 6 | 1023.25 | -10.0528 | -8.7391 | -8.4275
2016-12-18 04:00 | 11.8815 | 6 | 1022.75 | -5.4368 | -7.8247 | -8.2916
2016-12-18 05:00 | 12.1153 | 6.5 | 1022.5 | -6.2576 | -7.2151 | -8.4119
2016-12-18 06:00 | 13.5312 | 7 | 1022 | -5.2318 | -8.7395 | -7.6651
2016-12-18 07:00 | 14.9874 | 6.5 | 1022 | -6.2578 | -8.7396 | -7.4521
2016-12-18 08:00 | 20.0009 | 6.25 | 1022 | -6.0527 | -8.13 | -7.7852
2016-12-18 09:00 | 29.5945 | 7.25 | 1022 | -5.9502 | -8.7399 | -8.1845
2016-12-18 10:00 | 38.7423 | 8 | 1022 | -6.1555 | -9.4514 | -9.3676
2016-12-18 11:00 | 43.1033 | 8 | 1021 | -7.6945 | -8.9434 | -8.8243
2016-12-18 12:00 | 28.6953 | 8 | 1020.5 | -6.9764 | -9.35 | -9.2975
2016-12-18 13:00 | 19.9709 | 8 | 1020 | -7.7973 | -10.2648 | -10.6335
2016-12-18 14:00 | 19.1219 | 8 | 1019 | -7.1819 | -9.5535 | -9.3028
2016-12-18 15:00 | 25.9695 | 7.75 | 1019 | -5.643 | -8.9439 | -8.8951
2016-12-18 16:00 | 19.9256 | 7 | 1019 | -6.6691 | -9.3505 | -9.9914
2016-12-18 17:00 | 21.5154 | 7 | 1018.75 | -8.3108 | -10.0621 | -9.7056
2016-12-18 18:00 | 18.3007 | 6.25 | 1018 | -6.6693 | -9.6557 | -9.2818
2016-12-18 19:00 | 13.7029 | 6 | 1018 | -7.4903 | -19.9216 | -9.1508
2016-12-18 20:00 | 18.7467 | 6 | 1018 | -9.1321 | -9.0462 | -9.622
2016-12-18 21:00 | 16.1669 | 6 | 1017.5 | -6.054 | -9.0463 | -8.8097
2016-12-18 22:00 | 12.9698 | 6 | 1017 | -9.8507 | -8.9448 | -9.1685
2016-12-18 23:00 | 11.3252 | 6 | 1016.75 | -6.9777 | -9.4531 | -8.3655
2016-12-19 | 13.8038 | 6 | 1016 | -7.6961 | -8.8434 | -9.0513
2016-12-19 01:00 | 9.055 | 5.25 | 1016 | -6.9779 | -8.4369 | -8.6571
2016-12-19 02:00 | 7.8497 | 5 | 1015.75 | -6.6702 | -9.6568 | -9.3596
2016-12-19 03:00 | 7.0403 | 5 | 1015 | -8.9279 | -11.69 | -10.1403
2016-12-19 04:00 | 7.749 | 5 | 1014.25 | -9.4411 | -9.4538 | -9.8594
2016-12-19 05:00 | 9.0863 | 5 | 1014 | -9.0308 | -11.1821 | -9.7541
2016-12-19 06:00 | 10.6028 | 5.25 | 1013 | -7.7994 | -9.4541 | -10.2366
2016-12-19 07:00 | 15.3359 | 5.25 | 1013 | -10.0573 | -10.3691 | -9.2906
2016-12-19 08:00 | 17.4522 | 5 | 1013 | -9.9549 | -10.166 | -9.2793
2016-12-19 09:00 | 14.9404 | 6.25 | 1013 | -9.4419 | -10.0644 | -9.1502
2016-12-19 10:00 | 16.1749 | 7 | 1013 | -9.8526 | -11.5895 | -9.2566
2016-12-19 11:00 | 16.3085 | 8 | 1011.75 | -10.4685 | -13.8263 | -10.4768
2016-12-19 12:00 | 17.9764 | 8 | 1011 | -10.2634 | -12.7082 | -11.2723
2016-12-19 13:00 | 18.8306 | 7.25 | 1010.25 | -9.6478 | -13.6233 | -11.1722
2016-12-19 14:00 | 26.321 | 7 | 1010 | -11.1875 | -14.5386 | -10.6125
2016-12-19 15:00 | 36.0892 | 7 | 1010 | -10.7771 | -12.607 | -10.6373
2016-12-19 16:00 | 30.0576 | 7 | 1010 |  | -10.3705 | -9.4701
2016-12-19 17:00 | 31.5366 | 7 | 1009.75 |  | -10.0656 | -10.642
2016-12-19 18:00 | 25.6158 | 6.5 | 1009 |  | -10.2691 | -11.0315
2016-12-19 19:00 | 24.2704 | 6.75 | 1009 |  | -10.9809 | -11.7375
2016-12-19 20:00 | 17.2889 | 6 | 1009 |  | -11.1845 | -12.7458
2016-12-19 21:00 | 14.583 | 6 | 1008.75 |  | -14.1333 | -12.4423
2016-12-19 22:00 | 15.9889 | 6 | 1008.5 |  | -14.1335 | -12.9973
2016-12-19 23:00 | 14.3412 | 5 | 1008.25 | -11.2917 | -14.6421 | -12.4775
2016-12-20 | 11.8612 | 5 | 1008 | -8.9309 | -15.1507 | -12.7473
2016-12-20 01:00 | 14.1523 | 6 | 1008 | -12.216 | -15.6594 | -13.7023
2016-12-20 02:00 | 17.7023 | 5.5 | 1008 | -14.7826 | -15.1512 | -13.754
2016-12-20 03:00 | 16.2562 | 5 | 1007.5 | -9.6499 | -17.8969 | -12.4423
2016-12-20 04:00 | 13.2277 | 5 | 1007 | -12.9352 | -11.9992 | -12.3073
2016-12-20 05:00 | 11.4565 | 5 | 1007 | -10.9848 | -12.7112 | -11.9222
2016-12-20 06:00 | 11.0541 | 5 | 1007 | -6.7758 | -10.0674 | -10.644
2016-12-20 07:00 | 12.4165 | 3 | 1006.75 | -7.3919 | -10.3727 | -10.4145
2016-12-20 08:00 | 19.8392 | 2.25 | 1006.5 | -9.1374 | -9.661 | -9.4751
2016-12-20 09:00 | 21.2225 | 4 | 1007 | -8.0081 | -9.7628 | -9.9758
2016-12-20 10:00 | 19.1565 | 5 | 1006.75 | -9.5483 | -10.7799 | -9.5204
2016-12-20 11:00 | 18.1613 | 6.5 | 1006 | -7.5977 | -10.9835 | -10.4238
2016-12-20 12:00 | 18.5216 | 6.5 | 1006 | -8.3165 | -10.2717 | -10.2668
2016-12-20 13:00 | 17.7154 | 6.5 | 1005 | -8.9327 | -10.577 | -9.8076
2016-12-20 14:00 | 23.2082 | 6 | 1005 | -9.7543 | -9.4584 | -8.6133
2016-12-20 15:00 | 21.8501 | 5.75 | 1005 | -9.3437 | -10.0687 | -8.2198
2016-12-20 16:00 | 25.7254 | 4.75 | 1005 | -7.5983 | -9.2552 | -8.4925
2016-12-20 17:00 | 29.2302 | 5 | 1005 | -8.3172 | -9.9673 | -8.878
2016-12-20 18:00 | 27.1566 | 5 | 1005 | -5.5449 | -8.6452 | -9.3411
2016-12-20 19:00 | 26.9728 | 4.25 | 1005 | -4.6208 | -9.1539 | -9.087
2016-12-20 20:00 | 23.5335 | 4 | 1005 | -5.237 | -9.3575 | -8.4731
2016-12-20 21:00 | 12.6512 | 5 | 1005 | -6.6747 | -10.1713 | -8.5912
2016-12-20 22:00 | 15.1986 | 4.25 | 1004.75 | -5.6479 | -9.4595 | -7.6652
2016-12-20 23:00 | 10.8756 | 4.25 | 1004 | -4.7238 | -8.8493 | -7.5436
2016-12-21 | 11.3007 | 5.75 | 1004 | -3.1835 | -7.934 | -6.5715
2016-12-21 01:00 | 9.7587 | 6.5 | 1003.75 | -6.4698 | -8.0358 | -5.2062
2016-12-21 02:00 | 9.3029 | 7 | 1004 | -4.8267 | -5.8998 | -5.8875
2016-12-21 03:00 | 9.5065 | 8 | 1003.5 | -4.6214 | -6.8154 | -6.0345
2016-12-21 04:00 | 6.4091 | 8 | 1003.75 | -4.8269 | -6.612 | -5.5603
2016-12-21 05:00 | 7.5578 | 8 | 1004 | -1.2324 | -4.3742 | -3.805
2016-12-21 06:00 | 4.7524 | 8 | 1004 | -0.41081 | -3.357 | -3.9581
2016-12-21 07:00 | 4.0862 | 8.5 | 1004 | -3.5947 | -4.1708 | -3.1557
2016-12-21 08:00 | 6.9768 | 9 | 1004.75 | -3.0812 | -3.0519 | -2.9581
2016-12-21 09:00 | 12.7095 | 9 | 1005 | -2.7731 | -2.8485 | -3.4219
2016-12-21 10:00 | 11.3022 | 9 | 1005 | -4.3138 | -4.8831 | -3.9606
2016-12-21 11:00 | 10.4765 | 9 | 1004.75 | -4.4166 | -3.9676 | -4.4797
2016-12-21 12:00 | 9.6811 | 10 | 1004.25 | -4.8275 | -4.985 | -4.3095
2016-12-21 13:00 | 7.8135 | 10.5 | 1004 | 0.10271 | -1.4243 | -4.05
2016-12-21 14:00 | 15.9903 | 10.25 | 1004.75 | -0.20543 | -3.1539 | -3.6421
2016-12-21 15:00 | 24.0813 | 10 | 1005.5 | -2.5679 | -4.0696 | -3.0126
2016-12-21 16:00 | 30.1287 | 10 | 1006 | -1.7462 | -3.7644 | -3.2005
2016-12-21 17:00 | 26.3164 | 9.75 | 1006 | -1.849 | -2.2383 | -2.9138
2016-12-21 18:00 | 27.2765 | 9 | 1006.5 | -1.1299 | -3.968 | -1.695
2016-12-21 19:00 | 30.1315 | 9 | 1007 | -2.7736 | -3.7646 | -2.6239
2016-12-21 20:00 | 31.525 | 9 | 1007 | -3.0818 | -3.6629 | -3.8351
2016-12-21 21:00 | 24.6989 | 9 | 1007.25 | -1.0273 | -2.6454 | -3.0552
2016-12-21 22:00 | 21.2695 | 8.9373 | 1008 | -3.3901 | -4.884 | -3.572
2016-12-21 23:00 | 18.2106 | 9 | 1007.75 | -5.9584 | -4.1718 | -4.704
2016-12-22 | 7.3402 | 9 | 1007.75 | -4.1093 | -4.8841 | -4.0586
2016-12-22 01:00 | 10.7193 | 8.25 | 1008.25 | -1.541 | -2.8491 | -2.8657
2016-12-22 02:00 | 11.0232 | 6.5 | 1009.25 | -1.8492 | -2.0351 | -3.0914
2016-12-22 03:00 | 7.0225 | 5 | 1009.75 | -3.5958 | -3.1545 | -4.2567
2016-12-22 04:00 | 6.6052 | 4 | 1010 | -0.20548 | -4.0703 | -3.1938
2016-12-22 05:00 | 5.8193 | 3.25 | 1010.25 | -2.774 | -3.5616 | -3.0937
2016-12-22 06:00 | 8.3243 | 2.5 | 1010.25 | -1.6439 | -3.8669 | -3.198
2016-12-22 07:00 | 8.2381 | 1.25 | 1011 | -2.1576 | -3.3582 | -4.2679
2016-12-22 08:00 | 15.7591 | 1 | 1012 | -0.51373 | -3.46 | -3.5013
2016-12-22 09:00 | 24.4048 | 3.75 | 1012.75 | 1.233 | -2.6459 | -1.4769
2016-12-22 10:00 | 27.096 | 7.5 | 1013 | -1.0275 | -4.0707 | -2.9574
2016-12-22 11:00 | 22.457 | 9.75 | 1013 | -2.3633 | -4.5796 | -3.8105
2016-12-22 12:00 | 9.0539 | 11.5 | 1013 | -2.6716 | -4.2743 | -4.3935
2016-12-22 13:00 | 14.2469 | 12 | 1013 | -3.3909 | -3.8673 | -3.9127
2016-12-22 14:00 | 23.9111 | 9.75 | 1013 | 0 | -2.6461 | -3.2758
2016-12-22 15:00 | 37.0927 | 8.5 | 1013.75 | -2.3634 | -2.239 | -2.1135
2016-12-22 16:00 | 35.0441 | 7.25 | 1014 | 1.0276 | -2.4426 | -1.585
2016-12-22 17:00 | 33.7641 | 6.5 | 1015 | -0.5138 | -0.40711 | -0.76415
2016-12-22 18:00 | 40.1697 | 7 | 1015.5 | -2.158 | -2.9516 | -1.4438
2016-12-22 19:00 | 33.109 | 7 | 1016 | -1.1304 | -2.4427 | -2.0521
2016-12-22 20:00 | 25.4889 | 7 | 1016 | -1.2332 | -2.9517 | -2.3052
2016-12-22 21:00 | 18.088 | 6 | 1016 | -2.0553 | -1.7303 | -1.0179
2016-12-22 22:00 | 16.2157 | 6.25 | 1017 | -1.0277 | -2.0357 | -1.966
2016-12-22 23:00 | 14.4341 | 6 | 1017 | -3.8025 | -3.8678 | -2.348
2016-12-23 | 12.2325 | 6 | 1017 | -4.0081 | -4.784 | -3.2268
2016-12-23 01:00 | 8.535 | 5.5 | 1017 | -1.9527 | -3.5626 | -2.4695
2016-12-23 02:00 | 8.5885 | 5.25 | 1017 | -3.0833 | -3.1555 | -3.0993
2016-12-23 03:00 | 6.756 | 3 | 1017 | -2.3639 | -4.5806 | -3.7657
2016-12-23 04:00 | 6.2107 | 3 | 1016.25 | -4.3167 | -4.4789 | -3.6163
2016-12-23 05:00 | 5.9448 | 3 | 1016 | -2.6723 | -4.6825 | -3.1433
2016-12-23 06:00 | 11.3197 | 4.5 | 1015.25 | -2.9807 | -4.6826 | -2.8989
2016-12-23 07:00 | 14.0841 | 8.5 | 1015 | -1.2334 | -3.7665 | -3.2825
2016-12-23 08:00 | 13.2803 | 9.5 | 1014.5 | -3.803 | -3.8683 | -2.911
2016-12-23 09:00 | 12.6125 | 10 | 1014 | -3.5975 | -4.072 | -4.7232
2016-12-23 10:00 | 11.917 | 10 | 1013.5 | -4.831 | -5.7009 | -4.476
2016-12-23 11:00 | 12.0632 | 10 | 1012.5 | -5.1395 | -7.4316 | -5.6452
2016-12-23 12:00 | 9.3003 | 10 | 1011.25 | -2.981 | -6.0065 | -5.7795
2016-12-23 13:00 | 10.3572 | 10 | 1010.25 | -6.6815 | -6.9228 | -5.0871
2016-12-23 14:00 | 9.1073 | 9.5 | 1008.75 | -6.5789 | -4.7849 | -5.3995
2016-12-23 15:00 | 11.5626 | 9.25 | 1007.5 | -3.2895 | -4.0723 | -4.5996
2016-12-23 16:00 | 10.2051 | 9 | 1007 | -3.3923 | -2.2398 | -2.6664
2016-12-23 17:00 | 9.9609 | 9 | 1006 | -2.3644 | -4.0725 | -3.2377
2016-12-23 18:00 | 8.0664 | 9.5 | 1005.75 | -0.3084 | -3.258 | -2.6357
2016-12-23 19:00 | 6.9336 | 10 | 1005.75 | 4.2149 | -3.0544 | -0.95861
2016-12-23 20:00 | 6.8825 | 8.5 | 1007 | -1.4393 | -4.2763 | -3.626
2016-12-23 21:00 | 12.6204 | 7.25 | 1007.5 | -0.61684 | -2.8509 | -2.1545
2016-12-23 22:00 | 14.4727 | 7 | 1008.5 | 1.2337 | -1.4255 | -1.4105
2016-12-23 23:00 | 17.6152 | 7 | 1009.25 | -0.20562 | -2.6473 | -2.8526
2016-12-24 | 19.2684 | 7.5 | 1010 | -1.9534 | -2.3419 | -2.385
2016-12-24 01:00 | 20.526 | 7 | 1010 | -1.5422 | -2.6474 | -2.7176
2016-12-24 02:00 | 19.2887 | 6 | 1011 | 0.51407 | -3.1566 | -2.9424
2016-12-24 03:00 | 19.2685 | 5.25 | 1011.25 | -0.82253 | 0.10183 | -2.2751
2016-12-24 04:00 | 17.1895 | 5 | 1011.75 | -6.4775 | -3.6658 | -2.6038
2016-12-24 05:00 | 18.4395 | 5 | 1012 | 2.0564 | -5.0914 | -3.1928
2016-12-24 06:00 | 18.3009 | 5 | 1011.5 | -1.0282 | -2.1384 | -1.7565
2016-12-24 07:00 | 21.126 | 5 | 1012 | -0.61694 | -1.4256 | -1.6548
2016-12-24 08:00 | 23.0464 | 5.25 | 1012.25 | -0.82259 | -3.055 | -2.2285
2016-12-24 09:00 | 24.7248 | 6.25 | 1013 | -3.1876 | -0.40734 | -1.6658
2016-12-24 10:00 | 26.0983 | 7.5 | 1013 | -1.7481 | 0.81469 | -1.2321
2016-12-24 11:00 | 26.1639 | 8.75 | 1013 | -2.0566 | -2.8515 | -2.448
2016-12-24 12:00 | 30.4709 | 9 | 1012.5 | -0.71982 | -2.546 | -2.8652
2016-12-24 13:00 | 35.6725 | 9 | 1012 | 0 | -3.0552 | -2.2603
2016-12-24 14:00 | 29.5688 | 9 | 1012 | -2.0567 | -3.5645 | -1.3025
2016-12-24 15:00 | 29.5613 | 9 | 1012 | 2.8794 | -3.259 | -1.9085
2016-12-24 16:00 | 26.2449 | 9 | 1012 | -0.20567 | -3.3609 | -1.8849
2016-12-24 17:00 | 26.4188 | 9 | 1012.25 | 1.4397 | -0.10185 | -1.7241
2016-12-24 18:00 | 26.4415 | 8.5 | 1013 | 2.4682 | 0.50924 | -2.8164
2016-12-24 19:00 | 25.3201 | 9 | 1012.75 | -1.4398 | -2.5462 | -2.2279
2016-12-24 20:00 | 22.9789 | 9 | 1012.25 | 0 | -2.6481 | -2.4087
2016-12-24 21:00 | 17.1549 | 9 | 1012 | -4.1138 | -3.5648 | -4.2203
2016-12-24 22:00 | 18.5586 | 10 | 1011.25 | -6.1708 | -2.75 | -2.8478
2016-12-24 23:00 | 22.0517 | 10 | 1011 | -1.1313 | -2.0371 | -2.9174
2016-12-25 | 23.1329 | 10 | 1011 | -3.3941 | -2.9538 | -2.5296
2016-12-25 01:00 | 21.5528 | 10 | 1010.25 | -0.71996 | -2.852 | -3.0601
2016-12-25 02:00 | 21.2781 | 9.25 | 1010 | 0.20571 | -4.1762 | -2.0846
2016-12-25 03:00 | 22.3467 | 9 | 1010 | -0.41142 | -3.667 | -1.7625
2016-12-25 04:00 | 25.424 | 9.75 | 1010 | 0.51428 | -3.9726 | -2.1213
2016-12-25 05:00 | 24.5999 | 10 | 1010 | -2.7772 | -2.954 | -2.0669
2016-12-25 06:00 | 22.3368 | 10 | 1010 | -1.8515 | -2.7504 | -1.5401
2016-12-25 07:00 | 19.1437 | 11 | 1010 | 0.51431 | -2.3429 | -2.2212
2016-12-25 08:00 | 9.7997 | 10.5 | 1010.25 | 0.51432 | -1.3243 | -1.8029
2016-12-25 09:00 | 5.567 | 11 | 1010.25 | -1.9544 | -3.158 | -2.3457
2016-12-25 10:00 | 5.8855 | 11.25 | 1010 | -0.51433 | -3.6674 | -3.0528
2016-12-25 11:00 | 6.4584 | 12.25 | 1009.5 | -0.92582 | -2.6487 | -3.2459
2016-12-25 12:00 | 5.9929 | 12 | 1009 | -1.9545 | -2.445 | -2.9158
2016-12-25 13:00 | 5.4425 | 12 | 1009 | -0.82297 | -4.1769 | -3.4494
2016-12-25 14:00 | 3.4722 | 12 | 1009 | -2.7776 | -1.7319 | -2.7292
2016-12-25 15:00 | 4.0874 | 12 | 1008.75 | -1.8518 | -3.5657 | -2.8111
2016-12-25 16:00 | 6.0502 | 12 | 1009 | 0.41151 | -3.8714 | -3.0339
2016-12-25 17:00 | 5.6341 | 12 | 1009 | -2.572 | -3.5658 | -3.2073
2016-12-25 18:00 | 4.5343 | 12 | 1009 | -2.1605 | -2.2414 | -2.6282
2016-12-25 19:00 | 5.1391 | 11.5 | 1008.75 | -1.3375 | -2.1396 | -2.6958
2016-12-25 20:00 | 4.1096 | 11 | 1009 | -2.8807 | -4.3811 | -2.9632
2016-12-25 21:00 | 2.6677 | 11.5 | 1008 | -2.675 | -4.1774 | -3.7553
2016-12-25 22:00 | 4.1595 | 11 | 1008 | -2.4693 | -2.1397 | -2.5489
2016-12-25 23:00 | 3.3354 | 11.5 | 1008 | -1.5433 | -2.4454 | -2.2607
2016-12-26 | 4.0592 | 11 | 1008 | -0.51445 | -4.8908 | -3.1409
2016-12-26 01:00 | 5.3005 | 11 | 1008 | -1.2347 | -3.0568 | -1.9266
2016-12-26 02:00 | 4.8567 | 11 | 1008 | -0.20579 | -3.3625 | -1.2225
2016-12-26 03:00 | 3.4141 | 8.5 | 1009 | 0.10289 | -2.4455 | -2.1179
2016-12-26 04:00 | -0.4911 | 7.25 | 1010 | -0.51448 | -2.7512 | -2.2299
2016-12-26 05:00 | 1.4164 | 7 | 1011 | 0.92608 | -1.2228 | -2.4197
2016-12-26 06:00 | 4.4043 | 7.25 | 1012.25 | 2.2638 | -1.3247 | -1.0628
2016-12-26 07:00 | 9.0771 | 6.25 | 1013.5 | -0.1029 | -0.50951 | -0.4291
2016-12-26 08:00 | 12.375 | 6.25 | 1014.75 | 1.6464 | 1.3247 | -0.28605
2016-12-26 09:00 | 11.6542 | 7.75 | 1016 | 1.9552 | 0.81523 | -1.0702
2016-12-26 10:00 | 8.7087 | 7.75 | 1017.25 | 0.82325 | -2.2419 | -2.262
2016-12-26 11:00 | 14.5804 | 7.75 | 1018 | -1.3378 | -2.242 | -2.4467
2016-12-26 12:00 | 14.1772 | 8.75 | 1018.5 | 0 | -2.8534 | -2.2313
2016-12-26 13:00 | 15.9062 | 8 | 1019 | -0.72038 | -1.2229 | -0.71197
2016-12-26 14:00 | 17.4966 | 7.25 | 1019.75 | 2.1612 | -1.3248 | -0.8461
2016-12-26 15:00 | 25.4889 | 6 | 1020.25 | -0.51457 | -0.71339 | -0.25867
2016-12-26 16:00 | 25.8393 | 4.75 | 1021 | 1.7496 | -0.61149 | -0.15475
2016-12-26 17:00 | 29.5166 | 4 | 1022 | 1.235 | -0.30575 | -1.2398
2016-12-26 18:00 | 26.225 | 3.5 | 1022 | 0.30876 | -1.223 | -1.088
2016-12-26 19:00 | 24.5162 | 2.25 | 1022.75 | 1.4409 | -0.91727 | -1.3891
2016-12-26 20:00 | 30.0738 | 2 | 1023.75 | -1.1321 | -1.9365 | -1.0622
2016-12-26 21:00 | 33.3858 | 2 | 1024.75 | -1.8526 | -1.9365 | -1.4124
2016-12-26 22:00 | 32.1609 | 0.5 | 1025.25 | -2.3673 | -2.8538 | -1.6165
2016-12-26 23:00 | 25.2096 | 0 | 1025.75 | -3.1908 | -2.65 | -1.4653
2016-12-27 | 25.0282 | 0 | 1026 | 0.30879 | -1.9366 | -1.6431
2016-12-27 01:00 | 15.3748 | 0 | 1026 | -0.92638 | -1.427 | -0.91262
2016-12-27 02:00 | 12.7561 | -1 | 1027 | -2.7792 | -4.0772 | -2.2222
2016-12-27 03:00 | 10.7261 | 0 | 1027 | -2.4704 | -1.2232 | -1.808
2016-12-27 04:00 | 8.647 | -1 | 1027 | -0.51468 | -2.6502 | -2.2115
2016-12-27 05:00 | 8.7201 | -2 | 1027 | -0.10294 | -1.529 | -2.3968
2016-12-27 06:00 | 9.1766 | -2 | 1027 | -1.3382 | -2.0387 | -1.817
2016-12-27 07:00 | 10.2372 | -2 | 1027.25 | -1.9559 | -1.529 | -1.8822
2016-12-27 08:00 | 13.6561 | -2 | 1028 | -1.6471 | -1.1213 | -1.7917
2016-12-27 09:00 | 14.2036 | 1.5 | 1028.5 | -1.3383 | -2.5485 | -0.050863
2016-12-27 10:00 | 19.4987 | 5.25 | 1029 | -0.20589 | -0.5097 | -0.66093
2016-12-27 11:00 | 19.7709 | 7 | 1029 | -1.6472 | -4.2816 | -2.4629
2016-12-27 12:00 | 30.5009 | 9.5 | 1029 | -1.8531 | -2.9564 | -3.6604
2016-12-27 13:00 | 35.3857 | 9.25 | 1029 | -3.0885 | -3.9758 | -3.7143
2016-12-27 14:00 | 43.0104 | 7.75 | 1029 | -0.82362 | -4.5876 | -3.642
2016-12-27 15:00 | 37.672 | 5.25 | 1029 | -2.0591 | -6.4227 | -4.6509
2016-12-27 16:00 | 37.7956 | 2.5 | 1029 | -1.8532 | -6.4228 | -4.8666
2016-12-27 17:00 | 43.2325 | 1 | 1029 | -3.6035 | -6.0151 | -6.2654
2016-12-27 18:00 | 52.7855 | 0.25 | 1029.75 | -5.045 | -7.6464 | -5.6946
2016-12-27 19:00 | 53.4611 | -0.25 | 1030 | -5.3539 | -6.8309 | -6.2141
2016-12-27 20:00 | 52.322 | -1 | 1030 | -9.4725 | -7.6466 | -7.169
2016-12-27 21:00 | 45.451 | -1 | 1030 | -8.9578 | -7.7487 | -6.893
2016-12-27 22:00 | 32.9641 | -1 | 1030 | -7.4135 | -8.1566 | -7.4947
2016-12-27 23:00 | 37.4735 | -1 | 1030 | -5.3543 | -8.0548 | -7.4922
2016-12-28 | 34.8522 | -1 | 1029.5 | -6.384 | -8.7686 | -7.1743
2016-12-28 01:00 | 23.8272 | -1.25 | 1029 | -4.5307 | -6.3216 | -8.3399
2016-12-28 02:00 | 25.6143 | -2 | 1029 | -5.0456 | -7.2394 | -6.6495
2016-12-28 03:00 | 19.0306 | -2 | 1029 | -5.3546 | -7.5454 | -7.3216
2016-12-28 04:00 | 27.7897 | -2 | 1029 | -5.0458 | -7.4435 | -6.8329
2016-12-28 05:00 | 26.6606 | -1.75 | 1028.25 | -3.9131 | -6.9338 | -5.7472
2016-12-28 06:00 | 24.4324 | -1.5 | 1028 | -3.9132 | -5.3024 | -6.4666
2016-12-28 07:00 | 21.8538 | -2 | 1028 | -3.2954 | -7.4439 | -6.0186
2016-12-28 08:00 | 28.8386 | -2 | 1028 | -4.3252 | -5.3026 | -6.6611
2016-12-28 09:00 | 34.4269 | -1.25 | 1028.25 | -5.4581 | -6.1184 | -4.933
2016-12-28 10:00 | 29.0958 | 1.25 | 1028 | -4.6343 | -5.8126 | -3.3317
2016-12-28 11:00 | 18.1386 | 5 | 1028 | -4.0165 | -5.7107 | -5.9032
2016-12-28 12:00 | 11.987 | 7.5 | 1027.25 | -3.7076 | -7.4444 | -6.0807
2016-12-28 13:00 | 13.12 | 7.25 | 1027 | -4.0166 | -8.9742 | -6.7131
2016-12-28 14:00 | 16.039 | 6 | 1026.25 | -4.6346 | -7.8525 | -6.3976
2016-12-28 15:00 | 19.9234 | 4 | 1026 | -4.6347 | -8.3626 | -7.6487
2016-12-28 16:00 | 26.3764 | 2.25 | 1026 | -4.8407 | -7.8528 | -7.2784
2016-12-28 17:00 | 38.8387 | 1 | 1025.75 | -5.0468 | -7.7509 | -8.5649
2016-12-28 18:00 | 45.0523 | 0 | 1025.25 | -5.9739 | -5.8132 | -8.0424
2016-12-28 19:00 | 47.5403 | 0 | 1025.25 | -5.665 | -6.8332 | -7.3552
2016-12-28 20:00 | 50.8375 | 0.75 | 1025 | -5.6651 | -6.3234 | -7.1145
2016-12-28 21:00 | 41.2791 | 0.5 | 1025 | -4.9441 | -5.9155 | -7.353
2016-12-28 22:00 | 19.964 | -0.25 | 1025 | -6.0773 | -5.3036 | -6.7913
2016-12-28 23:00 | 13.0094 | -0.25 | 1025 | -7.2104 | -6.4256 | -6.9006
2016-12-29 | 9.4809 | -1 | 1024.5 | -4.9444 | -6.7317 | -6.6169
2016-12-29 01:00 | 9.7839 | -1 | 1024 | -5.4595 | -6.5278 | -6.997
2016-12-29 02:00 | 7.2895 | -1 | 1023.75 | -7.0047 | -7.1399 | -6.5901
2016-12-29 03:00 | 9.5723 | -1.25 | 1023 | -3.8115 | -5.304 | -5.3699
2016-12-29 04:00 | 10.814 | -2 | 1023 | -3.6055 | -6.4261 | -5.7094
2016-12-29 05:00 | 10.2456 | -2.5 | 1023 | -5.1508 | -3.9781 | -6.0898
2016-12-29 06:00 | 12.4853 | -2 | 1022.75 | -3.6056 | -5.9162 | -6.0416
2016-12-29 07:00 | 21.7466 | -2 | 1022 | -4.9449 | -5.4063 | -5.4464
2016-12-29 08:00 | 25.8933 | -3 | 1022.25 | -4.2239 | -5.3044 | -5.832
2016-12-29 09:00 | 28.5956 | 0.75 | 1023 | -1.6484 | -3.5703 | -3.612
2016-12-29 10:00 | 23.7785 | 4 | 1023 | -3.5028 | -4.9985 | -3.3655
2016-12-29 11:00 | 18.0211 | 6.5 | 1022.25 | -6.2846 | -4.5905 | -6.029
2016-12-29 12:00 | 10.5177 | 11.5 | 1021.5 | -3.3999 | -6.6308 | -8.3477
2016-12-29 13:00 | 15.7398 | 12.75 | 1021 | -2.2666 | -7.7531 | -6.5576
2016-12-29 14:00 | 20.7915 | 9.75 | 1021 | -4.6364 | -9.0794 | -6.6197
2016-12-29 15:00 | 23.6754 | 6.25 | 1021 | -5.5637 | -8.3654 | -6.0536
2016-12-29 16:00 | 25.4299 | 3 | 1021 | -4.7396 | -5.9171 | -6.4271
2016-12-29 17:00 | 28.581 | 1.25 | 1021.25 | -7.3155 | -6.6313 | -6.8538
2016-12-29 18:00 | 43.6505 | 0 | 1021.75 | -9.3764 | -7.4476 | -7.8856
2016-12-29 19:00 | 44.1951 | -1 | 1021.75 | -9.0674 | -8.1618 | -7.5565
2016-12-29 20:00 | 38.1679 | -1 | 1022 | -10.098 | -8.468 | -11.1422
2016-12-29 21:00 | 32.365 | -1.25 | 1021.25 | -7.7282 | -8.6722 | -9.2148
2016-12-29 22:00 | 34.4473 | -2 | 1022 | -7.5222 | -6.6318 | -8.3067
2016-12-29 23:00 | 29.2292 | -1.25 | 1022 | -3.6066 | -9.2846 | -8.7654
2016-12-30 | 22.849 | -1.25 | 1022 | -4.6371 | -7.2441 | -7.8412
2016-12-30 01:00 | 15.9923 | -1 | 1022 | -1.6488 | -8.2646 | -8.7906
2016-12-30 02:00 | 14.7798 | -1 | 1022 | -6.2861 | -10.6114 | -7.9195
2016-12-30 03:00 | 13.6379 | -1 | 1022 | -3.4007 | -9.4892 | -7.3882
2016-12-30 04:00 | 15.337 | -0.25 | 1021.25 | -4.1221 | -9.8975 | -8.2423
2016-12-30 05:00 | 15.4933 | 0 | 1021.25 | -5.668 | -10.918 | -8.4451
2016-12-30 06:00 | 17.1017 | 0 | 1022 | -2.5764 | -8.3672 | -7.0312
2016-12-30 07:00 | 19.368 | 0.75 | 1022 | -4.4315 | -7.7551 | -7.3494
2016-12-30 08:00 | 22.2721 | 1 | 1022 | -5.9775 | -9.1838 | -8.8493
2016-12-30 09:00 | 23.999 | 1.25 | 1022 | -7.4205 | -9.5921 | -6.0089
2016-12-30 10:00 | 16.6408 | 2 | 1022.75 | -4.6379 | -10.1024 | -6.9593
2016-12-30 11:00 | 7.3923 | 2.25 | 1022 | -4.5349 | -9.6944 | -8.1195
2016-12-30 12:00 | 9.0146 | 3.25 | 1021.75 | -4.1227 | -9.0822 | -8.0146
2016-12-30 13:00 | 10.3348 | 4 | 1021 | -5.0504 | -8.5721 | -7.7933
2016-12-30 14:00 | 12.4484 | 3 | 1021 | -2.5768 | -7.8579 | -8.2036
2016-12-30 15:00 | 13.2848 | 3.25 | 1021 | -4.6382 | -8.1641 | -7.1714
2016-12-30 16:00 | 14.45 | 2.75 | 1021 | -4.0199 | -7.2458 | -7.2958
2016-12-30 17:00 | 15.4786 | 2 | 1021 | -4.3291 | -5.9192 | -6.7515
2016-12-30 18:00 | 16.4694 | 2 | 1021 | -5.5661 | -7.348 | -6.3745
2016-12-30 19:00 | 18.8895 | 1.25 | 1021 | -4.8447 | -6.6337 | -6.2864
2016-12-30 20:00 | 10.0233 | 1 | 1021 | -3.1955 | -6.5318 | -5.9408
2016-12-30 21:00 | 13.7569 | 0.5 | 1021 | -4.4325 | -6.9401 | -6.7114
2016-12-30 22:00 | 23.0241 | 0.5 | 1021 | -2.7832 | -8.6753 | -6.8454
2016-12-30 23:00 | 22.477 | 1.25 | 1020 | -3.9172 | -8.9816 | -7.604
2016-12-31 | 16.8717 | 2 | 1020 | -4.9481 | -7.4507 | -7.3001
2016-12-31 01:00 | 8.7907 | 2 | 1019.25 | -4.1235 | -6.0219 | -6.1989
2016-12-31 02:00 | 10.4369 | 2.25 | 1019 | -4.3298 | -6.4303 | -6.4504
2016-12-31 03:00 | 10.2567 | 2.75 | 1018.75 | -7.2164 | -8.3697 | -6.5596
2016-12-31 04:00 | 11.0239 | 3 | 1018 | -4.1237 | -6.1242 | -6.9518
2016-12-31 05:00 | 13.0866 | 3 | 1018 | -4.0207 | -6.4305 | -7.1018
2016-12-31 06:00 | 14.2059 | 3 | 1018 | -5.9796 | -6.4306 | -5.8575
2016-12-31 07:00 | 13.4005 | 3.75 | 1018 | -4.0208 | -6.7369 | -6.2873
2016-12-31 08:00 | 13.6262 | 4.25 | 1018 | -0.9279 | -6.2267 | -5.6444
2016-12-31 09:00 | 14.1859 | 5.5 | 1018 | -4.5365 | -5.1039 | -5.0278
2016-12-31 10:00 | 12.6128 | 6 | 1018 | -3.8148 | -5.206 | -6.2833
2016-12-31 11:00 | 12.0935 | 6.5 | 1017.25 | -1.5466 | -7.0436 | -6.7385
2016-12-31 12:00 | 11.1204 | 7.5 | 1016.5 | -4.2273 | -6.1249 | -6.0623
2016-12-31 13:00 | 10.6588 | 8 | 1015.75 | -4.2274 | -7.6563 | -6.9536
2016-12-31 14:00 | 14.2808 | 8 | 1015 | -3.2995 | -5.7168 | -5.5218
2016-12-31 15:00 | 18.2399 | 8 | 1014.75 | -4.8462 | -6.1252 | -6.3251
2016-12-31 16:00 | 18.7013 | 7.5 | 1014 | -5.5681 | -7.0441 | -6.048
2016-12-31 17:00 | 23.5217 | 6 | 1013.75 | -6.3931 | -7.6567 | -6.7595
2016-12-31 18:00 | 23.0528 | 6 | 1013 | -7.5275 | -5.9213 | -6.2784
2016-12-31 19:00 | 24.7697 | 6.25 | 1012.75 | -7.8369 | -7.8611 | -6.4742
2016-12-31 20:00 | 19.2612 | 6.25 | 1012 | -5.9809 | -6.8403 | -7.005
2016-12-31 21:00 | 14.4736 | 7 | 1011 | -6.0841 | -8.8823 | -8.2023
2016-12-31 22:00 | 11.4937 | 7 | 1010.75 | -7.2186 | -7.9635 | -7.8492
2016-12-31 23:00 | 9.2283 | 6.25 | 1010 | -7.2187 | -8.7804 | -8.408
2017-01-01 | 12.7896 | 5.5 | 1009 | -5.8782 | -9.189 | -9.1394
2017-01-01 01:00 | 13.188 | 5 | 1007.75 | -8.4564 | -7.4534 | -8.3159
2017-01-01 02:00 | 12.8502 | 5 | 1006.75 | -6.6003 | -7.964 | -7.8751
2017-01-01 03:00 | 10.2608 | 5 | 1005.5 | -9.6943 | -8.0662 | -7.8249
2017-01-01 04:00 | 9.6844 | 5.25 | 1004.5 | -8.4568 | -7.8621 | -7.9846
2017-01-01 05:00 | 10.3891 | 6 | 1003.5 | -8.6632 | -7.9643 | -7.3213
2017-01-01 06:00 | 10.4053 | 6.5 | 1003 | -6.9101 | -8.0666 | -6.5556
2017-01-01 07:00 | 8.9491 | 7 | 1002 | -4.4349 | -6.4329 | -6.9832
2017-01-01 08:00 | 11.4007 | 7.5 | 1001.75 | -5.8789 | -7.4541 | -6.0821
2017-01-01 09:00 | 8.9222 | 8 | 1001 | -4.5382 | -7.3521 | -5.8794
2017-01-01 10:00 | 6.5576 | 8.75 | 1001 | -3.4037 | -4.7994 | -5.3298
2017-01-01 11:00 | 5.5168 | 8.25 | 1001 | -2.166 | -7.7608 | -5.9253
2017-01-01 12:00 | 6.5548 | 8.5 | 1000 | -5.2604 | -6.4334 | -5.3812
2017-01-01 13:00 | 5.4876 | 8 | 1000 | -1.7535 | -6.5356 | -3.9239
2017-01-01 14:00 | 8.3033 | 8 | 1000 | -3.9196 | -4.3912 | -5.2027
2017-01-01 15:00 | 11.7992 | 7.25 | 1000.25 | -0.4126 | -4.187 | -3.4643
2017-01-01 16:00 | 1.0077 | 4.25 | 1001.5 | -0.61891 | -2.2467 | -3.2003
2017-01-01 17:00 | 1.4829 | 4 | 1002.75 | -1.1347 | -3.3701 | -2.4742
2017-01-01 18:00 | 4.2399 | 3 | 1003.5 | -0.41262 | -2.3489 | -1.9617
2017-01-01 19:00 | 4.5135 | 3 | 1004.5 | -2.5789 | -1.7362 | -2.3398
2017-01-01 20:00 | 3.5113 | 3 | 1005.25 | 0.61895 | -2.349 | -1.7646
2017-01-01 21:00 | 4.1452 | 3 | 1006.25 | -1.8569 | -2.6554 | -1.6612
2017-01-01 22:00 | 4.3305 | 4 | 1007 | -1.3411 | -3.3703 | -2.6465
2017-01-01 23:00 | 5.3776 | 4 | 1007.25 | 0 | -2.3491 | -1.8801

## Results
DateTime | CorrectedValue
2016-01-01 | 23.7664
2016-01-01 01:00 | 20.5167
2016-01-01 02:00 | 16.1431
2016-01-01 03:00 | 11.1331
2016-01-01 04:00 | 12.1552
2016-01-01 05:00 | 11.9312
2016-01-01 06:00 | 13.7774
2016-01-01 07:00 | 14.2755
2016-01-01 08:00 | 16.9269
2016-01-01 09:00 | 13.3469
2016-01-01 10:00 | 10.9114
2016-01-01 11:00 | 16.7429
2016-01-01 12:00 | 22.775
2016-01-01 13:00 | 20.535
2016-01-01 14:00 | 18.957
2016-01-01 15:00 | 18.027
2016-01-01 16:00 | 16.2708
2016-01-01 17:00 | 18.8481
2016-01-01 18:00 | 21.5397
2016-01-01 19:00 | 18.7778
2016-01-01 20:00 | 18.233
2016-01-01 21:00 | 21.2864
2016-01-01 22:00 | 17.2245
2016-01-01 23:00 | 19.2747
2016-01-02 | 17.5575
2016-01-02 01:00 | 15.4332
2016-01-02 02:00 | 18.0374
2016-01-02 03:00 | 17.2179
2016-01-02 04:00 | 19.0488
2016-01-02 05:00 | 19.9274
2016-01-02 06:00 | 20.6545
2016-01-02 07:00 | 20.3092
2016-01-02 08:00 | 17.4781
2016-01-02 09:00 | 19.8117
2016-01-02 10:00 | 15.6501
2016-01-02 11:00 | 11.4368
2016-01-02 12:00 | 16.2489
2016-01-02 13:00 | 24.3238
2016-01-02 14:00 | 16.2986
2016-01-02 15:00 | 10.3214
2016-01-02 16:00 | 7.5894
2016-01-02 17:00 | 9.442
2016-01-02 18:00 | 8.3129
2016-01-02 19:00 | 13.2613
2016-01-02 20:00 | 10.2021
2016-01-02 21:00 | 8.1646
2016-01-02 22:00 | 8.0567
2016-01-02 23:00 | -0.53874
2016-01-03 | 2.7872
2016-01-03 01:00 | 5.3692
2016-01-03 02:00 | 6.5036
2016-01-03 03:00 | 13.318
2016-01-03 04:00 | 14.2214
2016-01-03 05:00 | 16.5554
2016-01-03 06:00 | 24.4733
2016-01-03 07:00 | 25.25
2016-01-03 08:00 | 16.3152
2016-01-03 09:00 | 14.9282
2016-01-03 10:00 | 13.8534
2016-01-03 11:00 | 15.2837
2016-01-03 12:00 | 18.1481
2016-01-03 13:00 | 16.5407
2016-01-03 14:00 | 12.3564
2016-01-03 15:00 | 20.1853
2016-01-03 16:00 | 18.9138
2016-01-03 17:00 | 20.9562
2016-01-03 18:00 | 21.9031
2016-01-03 19:00 | 22.4997
2016-01-03 20:00 | 30.6471
2016-01-03 21:00 | 29.5344
2016-01-03 22:00 | 20.0874
2016-01-03 23:00 | 18.0829
2016-01-04 | 21.6755
2016-01-04 01:00 | 14.3404
2016-01-04 02:00 | 8.647
2016-01-04 03:00 | 14.5189
2016-01-04 04:00 | 11.309
2016-01-04 05:00 | 13.6868
2016-01-04 06:00 | 14.9638
2016-01-04 07:00 | 18.8784
2016-01-04 08:00 | 23.2442
2016-01-04 09:00 | 23.5966
2016-01-04 10:00 | 12.4896
2016-01-04 11:00 | 18.3691
2016-01-04 12:00 | 18.4619
2016-01-04 13:00 | 20.9532
2016-01-04 14:00 | 17.2286
2016-01-04 15:00 | 19.0212
2016-01-04 16:00 | 18.2772
2016-01-04 17:00 | 17.4706
2016-01-04 18:00 | 15.3944
2016-01-04 19:00 | 18.4588
2016-01-04 20:00 | 12.4588
2016-01-04 21:00 | 19.3804
2016-01-04 22:00 | 17.6381
2016-01-04 23:00 | 15.2893
2016-01-05 | 9.5893
2016-01-05 01:00 | 8.2351
2016-01-05 02:00 | 12.1571
2016-01-05 03:00 | 10.5965
2016-01-05 04:00 | 8.9034
2016-01-05 05:00 | 6.3569
2016-01-05 06:00 | 14.8807
2016-01-05 07:00 | 20.7614
2016-01-05 08:00 | 27.6979
2016-01-05 09:00 | 28.2956
2016-01-05 10:00 | 27.7499
2016-01-05 11:00 | 24.8157
2016-01-05 12:00 | 25.1117
2016-01-05 13:00 | 13.6435
2016-01-05 14:00 | 18.7574
2016-01-05 15:00 | 24.0507
2016-01-05 16:00 | 25.401
2016-01-05 17:00 | 27.4099
2016-01-05 18:00 | 25.7865
2016-01-05 19:00 | 25.113
2016-01-05 20:00 | 29.8784
2016-01-05 21:00 | 32.546
2016-01-05 22:00 | 20.8983
2016-01-05 23:00 | 15.6469
2016-01-06 | 26.3256
2016-01-06 01:00 | 15.6388
2016-01-06 02:00 | 11.9548
2016-01-06 03:00 | 15.1904
2016-01-06 04:00 | 13.1756
2016-01-06 05:00 | 17.0162
2016-01-06 06:00 | 18.0955
2016-01-06 07:00 | 20.4024
2016-01-06 08:00 | 25.0295
2016-01-06 09:00 | 29.9987
2016-01-06 10:00 | 27.8994
2016-01-06 11:00 | 28.8536
2016-01-06 12:00 | 38.1135
2016-01-06 13:00 | 28.4602
2016-01-06 14:00 | 41.4714
2016-01-06 15:00 | 40.3605
2016-01-06 16:00 | 48.9657
2016-01-06 17:00 | 49.9375
2016-01-06 18:00 | 40.2065
2016-01-06 19:00 | 31.4174
2016-01-06 20:00 | 33.0234
2016-01-06 21:00 | 31.6955
2016-01-06 22:00 | 23.6585
2016-01-06 23:00 | 25.7922
2016-01-07 | 24.0696
2016-01-07 01:00 | 12.0986
2016-01-07 02:00 | 12.1667
2016-01-07 03:00 | 18.6289
2016-01-07 04:00 | 15.8494
2016-01-07 05:00 | 9.9582
2016-01-07 06:00 | 12.6753
2016-01-07 07:00 | 18.3995
2016-01-07 08:00 | 24.0972
2016-01-07 09:00 | 10.4746
2016-01-07 10:00 | 10.4152
2016-01-07 11:00 | -3.0509
2016-01-07 12:00 | 1.9401
2016-01-07 13:00 | 10.1243
2016-01-07 14:00 | 8.349
2016-01-07 15:00 | 17.9895
2016-01-07 16:00 | 15.5986
2016-01-07 17:00 | 12.7243
2016-01-07 18:00 | 15.8822
2016-01-07 19:00 | 20.305
2016-01-07 20:00 | 17.9516
2016-01-07 21:00 | 15.2059
2016-01-07 22:00 | 14.3423
2016-01-07 23:00 | 13.9774
2016-01-08 | 12.7349
2016-01-08 01:00 | 14.4273
2016-01-08 02:00 | 16.0659
2016-01-08 03:00 | 17.7326
2016-01-08 04:00 | 12.3751
2016-01-08 05:00 | 8.3236
2016-01-08 06:00 | 10.6544
2016-01-08 07:00 | 26.9729
2016-01-08 08:00 | 30.278
2016-01-08 09:00 | 28.1724
2016-01-08 10:00 | 13.8783
2016-01-08 11:00 | 13.896
2016-01-08 12:00 | 25.9477
2016-01-08 13:00 | 28.438
2016-01-08 14:00 | 18.5308
2016-01-08 15:00 | 26.9622
2016-01-08 16:00 | 22.8904
2016-01-08 17:00 | 25.1688
2016-01-08 18:00 | 20.2332
2016-01-08 19:00 | 36.7582
2016-01-08 20:00 | 27.3206
2016-01-08 21:00 | 10.4839
2016-01-08 22:00 | 5.0776
2016-01-08 23:00 | 11.012
2016-01-09 | 15.7339
2016-01-09 01:00 | 8.0622
2016-01-09 02:00 | 11.717
2016-01-09 03:00 | 11.8501
2016-01-09 04:00 | 9.0802
2016-01-09 05:00 | 13.0948
2016-01-09 06:00 | 15.4809
2016-01-09 07:00 | 19.4802
2016-01-09 08:00 | 19.8667
2016-01-09 09:00 | 21.0614
2016-01-09 10:00 | 20.9547
2016-01-09 11:00 | 21.358
2016-01-09 12:00 | 21.7559
2016-01-09 13:00 | 21.7642
2016-01-09 14:00 | 26.3952
2016-01-09 15:00 | 23.5818
2016-01-09 16:00 | 21.3494
2016-01-09 17:00 | 19.1061
2016-01-09 18:00 | 22.5934
2016-01-09 19:00 | 11.2558
2016-01-09 20:00 | 10.9149
2016-01-09 21:00 | 11.2114
2016-01-09 22:00 | 15.0118
2016-01-09 23:00 | 6.5761
2016-01-10 | 13.5278
2016-01-10 01:00 | 12.7751
2016-01-10 02:00 | 13.8492
2016-01-10 03:00 | 18.6965
2016-01-10 04:00 | 11.2136
2016-01-10 05:00 | 6.5703
2016-01-10 06:00 | 9.9413
2016-01-10 07:00 | 12.0744
2016-01-10 08:00 | 5.0266
2016-01-10 09:00 | 7.2106
2016-01-10 10:00 | 4.0314
2016-01-10 11:00 | 18.0843
2016-01-10 12:00 | 11.1028
2016-01-10 13:00 | 6.6687
2016-01-10 14:00 | 11.3104
2016-01-10 15:00 | 17.9025
2016-01-10 16:00 | 15.7792
2016-01-10 17:00 | 15.425
2016-01-10 18:00 | 20.7564
2016-01-10 19:00 | 25.7045
2016-01-10 20:00 | 24.8277
2016-01-10 21:00 | 13.2972
2016-01-10 22:00 | 6.9937
2016-01-10 23:00 | 11.2087
2016-01-11 | 17.7564
2016-01-11 01:00 | 14.7803
2016-01-11 02:00 | 12.5941
2016-01-11 03:00
2016-01-11 04:00 | 8.1268
2016-01-11 05:00 | 15.8726
2016-01-11 06:00 | 7.4609
2016-01-11 07:00 | 17.8566
2016-01-11 08:00 | 20.8658
2016-01-11 09:00 | 10.346
2016-01-11 10:00 | 10.3434
2016-01-11 11:00 | 13.9336
2016-01-11 12:00 | 14.6423
2016-01-11 13:00 | 3.0312
2016-01-11 14:00 | 9.8579
2016-01-11 15:00 | 12.9914
2016-01-11 16:00 | 13.0874
2016-01-11 17:00 | 8.4247
2016-01-11 18:00 | 13.8296
2016-01-11 19:00 | 15.8592
2016-01-11 20:00 | 12.291
2016-01-11 21:00 | 14.5197
2016-01-11 22:00 | 10.7322
2016-01-11 23:00 | 11.9518
2016-01-12 | 12.9872
2016-01-12 01:00 | 11.1036
2016-01-12 02:00 | 7.4835
2016-01-12 03:00 | 8.202
2016-01-12 04:00 | 11.1288
2016-01-12 05:00 | 6.0201
2016-01-12 06:00 | 12.3462
2016-01-12 07:00 | 9.7804
2016-01-12 08:00 | 14.6666
2016-01-12 09:00 | 14.0937
2016-01-12 10:00 | 14.462
2016-01-12 11:00 | 13.8633
2016-01-12 12:00 | 15.4681
2016-01-12 13:00 | 14.3241
2016-01-12 14:00 | 8.9635
2016-01-12 15:00 | 13.4385
2016-01-12 16:00 | 5.6237
2016-01-12 17:00 | 6.5104
2016-01-12 18:00 | 9.1929
2016-01-12 19:00 | 7.6125
2016-01-12 20:00 | 3.3335
2016-01-12 21:00 | 8.2203
2016-01-12 22:00 | 8.1541
2016-01-12 23:00 | 5.0872
2016-01-13 | 7.7371
2016-01-13 01:00 | 7.7693
2016-01-13 02:00 | 9.6146
2016-01-13 03:00 | 10.751
2016-01-13 04:00 | 9.9629
2016-01-13 05:00 | 12.9899
2016-01-13 06:00 | 13.1379
2016-01-13 07:00 | 13.2567
2016-01-13 08:00 | 18.3506
2016-01-13 09:00 | 16.8431
2016-01-13 10:00 | 15.4469
2016-01-13 11:00 | 18.3053
2016-01-13 12:00 | 28.8813
2016-01-13 13:00 | 30.8387
2016-01-13 14:00 | 46.2333
2016-01-13 15:00 | 44.1849
2016-01-13 16:00 | 26.4364
2016-01-13 17:00 | 23.1005
2016-01-13 18:00 | 19.5191
2016-01-13 19:00 | 18.2488
2016-01-13 20:00 | 15.9005
2016-01-13 21:00 | 8.3944
2016-01-13 22:00 | 7.1035
2016-01-13 23:00 | 11.1682
2016-01-14 | 6.6284
2016-01-14 01:00 | 1.9272
2016-01-14 02:00 | 2.9475
2016-01-14 03:00 | 1.5657
2016-01-14 04:00 | 3.7677
2016-01-14 05:00 | 6.7926
2016-01-14 06:00 | 8.261
2016-01-14 07:00 | 7.3104
2016-01-14 08:00 | 12.1533
2016-01-14 09:00 | 8.6134
2016-01-14 10:00 | 4.2813
2016-01-14 11:00 | 7.3337
2016-01-14 12:00 | 2.5801
2016-01-14 13:00 | 5.7072
2016-01-14 14:00 | 11.6112
2016-01-14 15:00 | 9.6955
2016-01-14 16:00 | 18.6659
2016-01-14 17:00 | 20.101
2016-01-14 18:00 | 17.8268
2016-01-14 19:00 | 16.0098
2016-01-14 20:00 | 13.3288
2016-01-14 21:00 | 14.1203
2016-01-14 22:00 | 5.9155
2016-01-14 23:00 | 4.6096
2016-01-15 | 6.4586
2016-01-15 01:00 | 3.4608
2016-01-15 02:00 | 5.3144
2016-01-15 03:00 | 6.4156
2016-01-15 04:00 | 2.4261
2016-01-15 05:00 | 3.9311
2016-01-15 06:00 | 6.8713
2016-01-15 07:00 | 12.9364
2016-01-15 08:00 | 13.4442
2016-01-15 09:00 | 7.6874
2016-01-15 10:00 | 9.5923
2016-01-15 11:00 | 17.3618
2016-01-15 12:00 | 25.374
2016-01-15 13:00 | 26.8832
2016-01-15 14:00 | 30.5398
2016-01-15 15:00 | 33.1928
2016-01-15 16:00 | 29.8278
2016-01-15 17:00 | 25.3816
2016-01-15 18:00 | 21.5464
2016-01-15 19:00 | 21.1121
2016-01-15 20:00 | 16.0083
2016-01-15 21:00 | 15.3437
2016-01-15 22:00 | 13.6626
2016-01-15 23:00 | 16.231
2016-01-16 | 16.8802
2016-01-16 01:00 | 16.0931
2016-01-16 02:00 | 13.7695
2016-01-16 03:00 | 12.3582
2016-01-16 04:00 | 14.1384
2016-01-16 05:00 | 14.3644
2016-01-16 06:00 | 16.6714
2016-01-16 07:00 | 15.2763
2016-01-16 08:00 | 18.8021
2016-01-16 09:00 | 23.3933
2016-01-16 10:00 | 23.1073
2016-01-16 11:00 | 20.2791
2016-01-16 12:00 | 31.8613
2016-01-16 13:00 | 32.3471
2016-01-16 14:00 | 38.6266
2016-01-16 15:00 | 35.5375
2016-01-16 16:00 | 39.6233
2016-01-16 17:00 | 44.283
2016-01-16 18:00 | 44.8705
2016-01-16 19:00 | 38.5536
2016-01-16 20:00 | 47.8732
2016-01-16 21:00 | 49.1821
2016-01-16 22:00 | 56.4429
2016-01-16 23:00 | 47.3993
2016-01-17 | 27.0602
2016-01-17 01:00 | 22.44
2016-01-17 02:00 | 17.5018
2016-01-17 03:00 | 13.8082
2016-01-17 04:00 | 6.4697
2016-01-17 05:00 | 5.9361
2016-01-17 06:00 | 6.8044
2016-01-17 07:00 | 9.0253
2016-01-17 08:00 | 7.7462
2016-01-17 09:00 | 10.7748
2016-01-17 10:00 | 13.5564
2016-01-17 11:00 | 12.9326
2016-01-17 12:00 | 15.687
2016-01-17 13:00 | 17.0448
2016-01-17 14:00 | 18.958
2016-01-17 15:00 | 17.2311
2016-01-17 16:00 | 20.5515
2016-01-17 17:00 | 20.1122
2016-01-17 18:00 | 23.5975
2016-01-17 19:00 | 19.4013
2016-01-17 20:00 | 20.2025
2016-01-17 21:00 | 16.8027
2016-01-17 22:00 | 14.5826
2016-01-17 23:00 | 16.0895
2016-01-18 | 13.5636
2016-01-18 01:00 | 13.5249
2016-01-18 02:00 | 16.8251
2016-01-18 03:00 | 20.0718
2016-01-18 04:00 | 20.4207
2016-01-18 05:00 | 19.6455
2016-01-18 06:00 | 19.3928
2016-01-18 07:00 | 18.4629
2016-01-18 08:00 | 16.4285
2016-01-18 09:00 | 20.9554
2016-01-18 10:00 | 17.4043
2016-01-18 11:00 | 19.0071
2016-01-18 12:00 | 20.5304
2016-01-18 13:00 | 23.9792
2016-01-18 14:00 | 18.1136
2016-01-18 15:00 | 25.3405
2016-01-18 16:00 | 27.1937
2016-01-18 17:00 | 22.9596
2016-01-18 18:00 | 36.6897
2016-01-18 19:00 | 34.9957
2016-01-18 20:00 | 32.1574
2016-01-18 21:00 | 30.6836
2016-01-18 22:00 | 28.0215
2016-01-18 23:00 | 26.5522
2016-01-19 | 24.4881
2016-01-19 01:00 | 24.0743
2016-01-19 02:00 | 24.9016
2016-01-19 03:00 | 23.2872
2016-01-19 04:00 | 23.6103
2016-01-19 05:00 | 23.1187
2016-01-19 06:00 | 25.0694
2016-01-19 07:00 | 29.8856
2016-01-19 08:00 | 40.8778
2016-01-19 09:00 | 38.0427
2016-01-19 10:00 | 43.2041
2016-01-19 11:00 | 50.8208
2016-01-19 12:00 | 69.9995
2016-01-19 13:00 | 47.5291
2016-01-19 14:00 | 56.9299
2016-01-19 15:00 | 52.1391
2016-01-19 16:00 | 44.7341
2016-01-19 17:00 | 79.4065
2016-01-19 18:00 | 75.747
2016-01-19 19:00 | 73.7276
2016-01-19 20:00 | 62.017
2016-01-19 21:00 | 45.0985
2016-01-19 22:00 | 47.5052
2016-01-19 23:00 | 43.0827
2016-01-20 | 34.7786
2016-01-20 01:00 | 36.4997
2016-01-20 02:00 | 40.8527
2016-01-20 03:00 | 39.5026
2016-01-20 04:00 | 34.7359
2016-01-20 05:00 | 34.1656
2016-01-20 06:00 | 33.9555
2016-01-20 07:00 | 47.978
2016-01-20 08:00 | 57.9742
2016-01-20 09:00 | 72.0214
2016-01-20 10:00 | 76.1069
2016-01-20 11:00 | 53.5931
2016-01-20 12:00 | 55.4413
2016-01-20 13:00 | 56.156
2016-01-20 14:00 | 54.8511
2016-01-20 15:00 | 48.4375
2016-01-20 16:00 | 71.3131
2016-01-20 17:00 | 91.363
2016-01-20 18:00 | 86.2561
2016-01-20 19:00 | 72.8311
2016-01-20 20:00 | 76.2971
2016-01-20 21:00 | 76.4796
2016-01-20 22:00 | 46.2093
2016-01-20 23:00 | 36.3857
2016-01-21 | 35.6888
2016-01-21 01:00 | 34.4717
2016-01-21 02:00 | 33.4042
2016-01-21 03:00 | 31.7624
2016-01-21 04:00 | 32.2137
2016-01-21 05:00 | 36.019
2016-01-21 06:00 | 34.9719
2016-01-21 07:00 | 33.9365
2016-01-21 08:00 | 38.8227
2016-01-21 09:00 | 32.7876
2016-01-21 10:00 | 29.5641
2016-01-21 11:00 | 29.9865
2016-01-21 12:00 | 50.016
2016-01-21 13:00 | 48.4508
2016-01-21 14:00 | 39.2169
2016-01-21 15:00 | 32.0094
2016-01-21 16:00 | 36.3613
2016-01-21 17:00 | 31.0788
2016-01-21 18:00 | 27.6805
2016-01-21 19:00 | 23.4195
2016-01-21 20:00 | 23.7201
2016-01-21 21:00 | 22.228
2016-01-21 22:00 | 22.2893
2016-01-21 23:00 | 21.558
2016-01-22 | 23.1696
2016-01-22 01:00 | 19.4877
2016-01-22 02:00 | 21.6995
2016-01-22 03:00 | 25.1391
2016-01-22 04:00 | 24.2368
2016-01-22 05:00 | 26.8723
2016-01-22 06:00 | 23.5672
2016-01-22 07:00 | 17.9555
2016-01-22 08:00 | 35.0177
2016-01-22 09:00 | 20.3045
2016-01-22 10:00 | 16.7068
2016-01-22 11:00 | 16.8385
2016-01-22 12:00 | 16.522
2016-01-22 13:00 | 25.1647
2016-01-22 14:00 | 20.6972
2016-01-22 15:00 | 20.7613
2016-01-22 16:00 | 20.0466
2016-01-22 17:00 | 27.5583
2016-01-22 18:00 | 30.2822
2016-01-22 19:00 | 28.2349
2016-01-22 20:00 | 30.5512
2016-01-22 21:00 | 25.1564
2016-01-22 22:00 | 30.0162
2016-01-22 23:00 | 26.5786
2016-01-23 | 24.4374
2016-01-23 01:00 | 19.2744
2016-01-23 02:00 | 20.1904
2016-01-23 03:00 | 20.1089
2016-01-23 04:00 | 17.3364
2016-01-23 05:00 | 12.7604
2016-01-23 06:00 | 17.9571
2016-01-23 07:00 | 22.0578
2016-01-23 08:00 | 24.7575
2016-01-23 09:00 | 25.7665
2016-01-23 10:00 | 26.9637
2016-01-23 11:00 | 35.0443
2016-01-23 12:00 | 33.8448
2016-01-23 13:00 | 16.5147
2016-01-23 14:00 | 26.621
2016-01-23 15:00 | 19.2348
2016-01-23 16:00 | 22.4153
2016-01-23 17:00 | 20.239
2016-01-23 18:00 | 31.4464
2016-01-23 19:00 | 23.8608
2016-01-23 20:00 | 24.6666
2016-01-23 21:00 | 22.8376
2016-01-23 22:00 | 15.4552
2016-01-23 23:00 | 18.8319
2016-01-24 | 13.4031
2016-01-24 01:00 | 12.2493
2016-01-24 02:00 | 10.3933
2016-01-24 03:00 | 13.4288
2016-01-24 04:00 | 16.1793
2016-01-24 05:00 | 9.1975
2016-01-24 06:00 | 11.4291
2016-01-24 07:00 | 9.1931
2016-01-24 08:00 | 9.1128
2016-01-24 09:00 | 15.2672
2016-01-24 10:00 | 19.3081
2016-01-24 11:00 | 23.5707
2016-01-24 12:00 | 23.2355
2016-01-24 13:00 | 20.8112
2016-01-24 14:00 | 21.0887
2016-01-24 15:00 | 18.8464
2016-01-24 16:00 | 22.1143
2016-01-24 17:00 | 23.4203
2016-01-24 18:00 | 22.191
2016-01-24 19:00 | 22.6664
2016-01-24 20:00 | 19.732
2016-01-24 21:00 | 16.1088
2016-01-24 22:00 | 18.4556
2016-01-24 23:00 | 20.7627
2016-01-25 | 16.1604
2016-01-25 01:00 | 17.8941
2016-01-25 02:00 | 14.5876
2016-01-25 03:00 | 9.242
2016-01-25 04:00 | 9.6491
2016-01-25 05:00 | 8.1867
2016-01-25 06:00 | 10.4884
2016-01-25 07:00 | 17.9136
2016-01-25 08:00 | 20.6932
2016-01-25 09:00 | 24.9565
2016-01-25 10:00 | 23.8812
2016-01-25 11:00 | 23.8057
2016-01-25 12:00 | 28.1382
2016-01-25 13:00 | 32.6585
2016-01-25 14:00 | 29.8768
2016-01-25 15:00 | 32.5387
2016-01-25 16:00 | 26.9451
2016-01-25 17:00 | 21.6653
2016-01-25 18:00 | 17.8272
2016-01-25 19:00 | 18.2747
2016-01-25 20:00 | 19.902
2016-01-25 21:00 | 14.041
2016-01-25 22:00 | 12.9549
2016-01-25 23:00 | 13.7401
2016-01-26 | 15.9283
2016-01-26 01:00 | 19.0276
2016-01-26 02:00 | 16.7556
2016-01-26 03:00 | 10.6976
2016-01-26 04:00 | 14.2454
2016-01-26 05:00 | 29.7075
2016-01-26 06:00 | 22.1296
2016-01-26 07:00 | 19.1346
2016-01-26 08:00 | 20.6379
2016-01-26 09:00 | 26.2704
2016-01-26 10:00 | 21.8392
2016-01-26 11:00 | 29.1289
2016-01-26 12:00 | 24.7463
2016-01-26 13:00 | 24.3072
2016-01-26 14:00 | 21.366
2016-01-26 15:00 | 19.3565
2016-01-26 16:00 | 19.3134
2016-01-26 17:00 | 18.9539
2016-01-26 18:00 | 17.1839
2016-01-26 19:00 | 18.3354
2016-01-26 20:00 | 11.2586
2016-01-26 21:00 | 10.2061
2016-01-26 22:00 | 13.5903
2016-01-26 23:00 | 10.1189
2016-01-27 | 7.8771
2016-01-27 01:00 | 9.9121
2016-01-27 02:00 | 11.5229
2016-01-27 03:00 | 9.577
2016-01-27 04:00 | 8.6176
2016-01-27 05:00 | 9.4209
2016-01-27 06:00 | 10.1052
2016-01-27 07:00 | 10.9231
2016-01-27 08:00 | 12.4411
2016-01-27 09:00 | 7.427
2016-01-27 10:00 | 10.8009
2016-01-27 11:00 | 6.9602
2016-01-27 12:00 | 6.3546
2016-01-27 13:00 | 9.4507
2016-01-27 14:00 | 6.0521
2016-01-27 15:00 | 11.371
2016-01-27 16:00 | 10.5516
2016-01-27 17:00 | 14.8372
2016-01-27 18:00
2016-01-27 19:00 | 6.3023
2016-01-27 20:00 | 6.8655
2016-01-27 21:00 | 7.7744
2016-01-27 22:00 | 4.016
2016-01-27 23:00 | 8.8929
2016-01-28 | 15.7187
2016-01-28 01:00 | 7.0291
2016-01-28 02:00 | 7.1084
2016-01-28 03:00 | 9.1933
2016-01-28 04:00 | 7.7196
2016-01-28 05:00 | 7.5087
2016-01-28 06:00 | 8.4006
2016-01-28 07:00 | 17.6977
2016-01-28 08:00 | 24.0864
2016-01-28 09:00 | 30.327
2016-01-28 10:00 | 10.9568
2016-01-28 11:00 | 13.6996
2016-01-28 12:00 | 21.1033
2016-01-28 13:00 | 21.3823
2016-01-28 14:00 | 20.861
2016-01-28 15:00 | 23.3842
2016-01-28 16:00 | 19.9673
2016-01-28 17:00 | 22.3274
2016-01-28 18:00 | 21.5134
2016-01-28 19:00 | 18.3545
2016-01-28 20:00 | 18.6052
2016-01-28 21:00 | 18.8362
2016-01-28 22:00 | 21.3611
2016-01-28 23:00 | 20.723
2016-01-29 | 15.6841
2016-01-29 01:00 | 10.4066
2016-01-29 02:00 | 11.0578
2016-01-29 03:00 | 13.5057
2016-01-29 04:00 | 12.0707
2016-01-29 05:00 | 9.5773
2016-01-29 06:00 | 6.1382
2016-01-29 07:00 | 8.4891
2016-01-29 08:00 | 12.2296
2016-01-29 09:00 | 13.6773
2016-01-29 10:00 | 13.9391
2016-01-29 11:00 | 15.6502
2016-01-29 12:00 | 15.955
2016-01-29 13:00 | 11.9512
2016-01-29 14:00 | 15.8488
2016-01-29 15:00 | 13.313
2016-01-29 16:00 | 13.7072
2016-01-29 17:00 | 8.6693
2016-01-29 18:00 | 8.915
2016-01-29 19:00 | 8.8603
2016-01-29 20:00 | 7.5345
2016-01-29 21:00 | 12.1399
2016-01-29 22:00 | 9.2543
2016-01-29 23:00 | 10.8544
2016-01-30 | 7.6002
2016-01-30 01:00 | 9.8468
2016-01-30 02:00 | 8.8141
2016-01-30 03:00
2016-01-30 04:00 | 4.3805
2016-01-30 05:00 | 6.9495
2016-01-30 06:00 | 3.2616
2016-01-30 07:00 | 7.7733
2016-01-30 08:00 | 7.0677
2016-01-30 09:00 | 3.1397
2016-01-30 10:00 | 2.1561
2016-01-30 11:00 | 9.8384
2016-01-30 12:00 | 12.9177
2016-01-30 13:00 | 8.1728
2016-01-30 14:00 | 20.1899
2016-01-30 15:00 | 22.9284
2016-01-30 16:00 | 24.7736
2016-01-30 17:00 | 25.0168
2016-01-30 18:00 | 22.1889
2016-01-30 19:00 | 25.9192
2016-01-30 20:00 | 18.6191
2016-01-30 21:00 | 15.9088
2016-01-30 22:00 | 13.8827
2016-01-30 23:00 | 12.5368
2016-01-31 | 12.1652
2016-01-31 01:00 | 13.2534
2016-01-31 02:00 | 14.8323
2016-01-31 03:00 | 13.1835
2016-01-31 04:00 | 14.2905
2016-01-31 05:00 | 12.0454
2016-01-31 06:00 | 13.979
2016-01-31 07:00 | 16.1423
2016-01-31 08:00 | 16.2207
2016-01-31 09:00 | 17.7441
2016-01-31 10:00 | 14.7017
2016-01-31 11:00 | 11.2387
2016-01-31 12:00 | 20.046
2016-01-31 13:00 | 9.3758
2016-01-31 14:00 | 13.4345
2016-01-31 15:00 | 10.5954
2016-01-31 16:00 | 6.7562
2016-01-31 17:00 | 13.2121
2016-01-31 18:00 | 6.0248
2016-01-31 19:00 | 7.6421
2016-01-31 20:00 | 8.4894
2016-01-31 21:00 | 4.878
2016-01-31 22:00 | 6.9601
2016-01-31 23:00 | 13.6405
2016-02-01 | 14.6985
2016-02-01 01:00 | 20.041
2016-02-01 02:00 | 14.9184
2016-02-01 03:00 | 7.8884
2016-02-01 04:00 | 8.5197
2016-02-01 05:00 | 23.5059
2016-02-01 06:00 | 28.2623
2016-02-01 07:00 | 21.6609
2016-02-01 08:00 | 12.215
2016-02-01 09:00 | 13.667
2016-02-01 10:00 | 13.5141
2016-02-01 11:00 | 16.0759
2016-02-01 12:00
2016-02-01 13:00
2016-02-01 14:00 | 22.8906
2016-02-01 15:00 | 26.2278
2016-02-01 16:00 | 40.6156
2016-02-01 17:00 | 13.5924
2016-02-01 18:00 | 13.926
2016-02-01 19:00 | 19.2871
2016-02-01 20:00 | 18.7775
2016-02-01 21:00 | 18.7442
2016-02-01 22:00 | 22.0765
2016-02-01 23:00 | 26.8318
2016-02-02 | 26.1068
2016-02-02 01:00 | 22.2135
2016-02-02 02:00 | 20.317
2016-02-02 03:00 | 15.3037
2016-02-02 04:00 | 20.5968
2016-02-02 05:00 | 18.5208
2016-02-02 06:00 | 26.8369
2016-02-02 07:00 | 23.3429
2016-02-02 08:00 | 20.2904
2016-02-02 09:00 | 18.3785
2016-02-02 10:00 | 18.0093
2016-02-02 11:00 | 27.1004
2016-02-02 12:00 | 23.976
2016-02-02 13:00 | 15.7151
2016-02-02 14:00 | 18.6777
2016-02-02 15:00 | 16.9383
2016-02-02 16:00 | 23.2722
2016-02-02 17:00 | 25.151
2016-02-02 18:00 | 18.3363
2016-02-02 19:00 | 18.8628
2016-02-02 20:00 | 17.6177
2016-02-02 21:00 | 18.9077
2016-02-02 22:00 | 15.4811
2016-02-02 23:00 | 16.9646
2016-02-03 | 9.2724
2016-02-03 01:00 | 9.2955
2016-02-03 02:00 | 8.7709
2016-02-03 03:00 | 9.9956
2016-02-03 04:00 | 9.4746
2016-02-03 05:00 | 13.0022
2016-02-03 06:00 | 15.5646
2016-02-03 07:00 | 21.5975
2016-02-03 08:00 | 18.8551
2016-02-03 09:00 | 20.3515
2016-02-03 10:00 | 15.0724
2016-02-03 11:00 | 11.6694
2016-02-03 12:00 | 10.0713
2016-02-03 13:00 | 13.4095
2016-02-03 14:00 | 10.8919
2016-02-03 15:00 | 20.4833
2016-02-03 16:00 | 18.3246
2016-02-03 17:00 | 19.0633
2016-02-03 18:00 | 17.5413
2016-02-03 19:00 | 21.4842
2016-02-03 20:00 | 19.021
2016-02-03 21:00 | 14.5006
2016-02-03 22:00 | 17.1439
2016-02-03 23:00 | 17.383
2016-02-04 | 21.2504
2016-02-04 01:00 | 14.7623
2016-02-04 02:00 | 15.7148
2016-02-04 03:00 | 20.0594
2016-02-04 04:00 | 19.3967
2016-02-04 05:00 | 11.9864
2016-02-04 06:00 | 3.9541
2016-02-04 07:00 | 5.3368
2016-02-04 08:00
2016-02-04 09:00
2016-02-04 10:00
2016-02-04 11:00
2016-02-04 12:00
2016-02-04 13:00
2016-02-04 14:00
2016-02-04 15:00
2016-02-04 16:00
2016-02-04 17:00
2016-02-04 18:00
2016-02-04 19:00
2016-02-04 20:00
2016-02-04 21:00
2016-02-04 22:00
2016-02-04 23:00
2016-02-05
2016-02-05 01:00
2016-02-05 02:00
2016-02-05 03:00
2016-02-05 04:00
2016-02-05 05:00
2016-02-05 06:00
2016-02-05 07:00
2016-02-05 08:00
2016-02-05 09:00
2016-02-05 10:00
2016-02-05 11:00
2016-02-05 12:00
2016-02-05 13:00
2016-02-05 14:00
2016-02-05 15:00
2016-02-05 16:00
2016-02-05 17:00
2016-02-05 18:00
2016-02-05 19:00
2016-02-05 20:00
2016-02-05 21:00
2016-02-05 22:00
2016-02-05 23:00
2016-02-06
2016-02-06 01:00
2016-02-06 02:00
2016-02-06 03:00
2016-02-06 04:00
2016-02-06 05:00
2016-02-06 06:00
2016-02-06 07:00
2016-02-06 08:00
2016-02-06 09:00
2016-02-06 10:00
2016-02-06 11:00
2016-02-06 12:00
2016-02-06 13:00
2016-02-06 14:00
2016-02-06 15:00
2016-02-06 16:00
2016-02-06 17:00
2016-02-06 18:00
2016-02-06 19:00
2016-02-06 20:00
2016-02-06 21:00
2016-02-06 22:00
2016-02-06 23:00
2016-02-07
2016-02-07 01:00
2016-02-07 02:00
2016-02-07 03:00
2016-02-07 04:00
2016-02-07 05:00
2016-02-07 06:00
2016-02-07 07:00
2016-02-07 08:00
2016-02-07 09:00
2016-02-07 10:00
2016-02-07 11:00
2016-02-07 12:00
2016-02-07 13:00
2016-02-07 14:00
2016-02-07 15:00
2016-02-07 16:00
2016-02-07 17:00
2016-02-07 18:00
2016-02-07 19:00
2016-02-07 20:00
2016-02-07 21:00
2016-02-07 22:00
2016-02-07 23:00
2016-02-08
2016-02-08 01:00
2016-02-08 02:00
2016-02-08 03:00
2016-02-08 04:00
2016-02-08 05:00
2016-02-08 06:00
2016-02-08 07:00
2016-02-08 08:00
2016-02-08 09:00
2016-02-08 10:00
2016-02-08 11:00
2016-02-08 12:00
2016-02-08 13:00
2016-02-08 14:00
2016-02-08 15:00
2016-02-08 16:00
2016-02-08 17:00
2016-02-08 18:00
2016-02-08 19:00
2016-02-08 20:00
2016-02-08 21:00
2016-02-08 22:00
2016-02-08 23:00
2016-02-09
2016-02-09 01:00
2016-02-09 02:00
2016-02-09 03:00
2016-02-09 04:00
2016-02-09 05:00
2016-02-09 06:00
2016-02-09 07:00
2016-02-09 08:00
2016-02-09 09:00
2016-02-09 10:00
2016-02-09 11:00
2016-02-09 12:00
2016-02-09 13:00
2016-02-09 14:00
2016-02-09 15:00
2016-02-09 16:00
2016-02-09 17:00
2016-02-09 18:00
2016-02-09 19:00
2016-02-09 20:00
2016-02-09 21:00
2016-02-09 22:00
2016-02-09 23:00
2016-02-10
2016-02-10 01:00
2016-02-10 02:00
2016-02-10 03:00
2016-02-10 04:00
2016-02-10 05:00
2016-02-10 06:00
2016-02-10 07:00
2016-02-10 08:00
2016-02-10 09:00
2016-02-10 10:00
2016-02-10 11:00
2016-02-10 12:00
2016-02-10 13:00
2016-02-10 14:00
2016-02-10 15:00
2016-02-10 16:00
2016-02-10 17:00
2016-02-10 18:00
2016-02-10 19:00
2016-02-10 20:00
2016-02-10 21:00
2016-02-10 22:00
2016-02-10 23:00
2016-02-11
2016-02-11 01:00
2016-02-11 02:00
2016-02-11 03:00
2016-02-11 04:00
2016-02-11 05:00
2016-02-11 06:00
2016-02-11 07:00
2016-02-11 08:00
2016-02-11 09:00
2016-02-11 10:00
2016-02-11 11:00
2016-02-11 12:00
2016-02-11 13:00
2016-02-11 14:00
2016-02-11 15:00
2016-02-11 16:00
2016-02-11 17:00
2016-02-11 18:00
2016-02-11 19:00
2016-02-11 20:00
2016-02-11 21:00 | 30.7397
2016-02-11 22:00 | 20.1884
2016-02-11 23:00 | 15.2866
2016-02-12 | 10.8782
2016-02-12 01:00 | 13.8454
2016-02-12 02:00 | 10.4685
2016-02-12 03:00 | 8.5233
2016-02-12 04:00 | 9.9691
2016-02-12 05:00 | 11.947
2016-02-12 06:00 | 15.8601
2016-02-12 07:00 | 17.7032
2016-02-12 08:00 | 20.932
2016-02-12 09:00 | 16.4967
2016-02-12 10:00 | 14.217
2016-02-12 11:00 | 17.0386
2016-02-12 12:00 | 19.5607
2016-02-12 13:00 | 19.9893
2016-02-12 14:00 | 19.5795
2016-02-12 15:00 | 20.5516
2016-02-12 16:00
2016-02-12 17:00 | 20.3831
2016-02-12 18:00 | 24.1145
2016-02-12 19:00 | 27.3526
2016-02-12 20:00 | 26.9398
2016-02-12 21:00 | 26.8673
2016-02-12 22:00 | 28.3549
2016-02-12 23:00 | 19.8544
2016-02-13 | 29.2209
2016-02-13 01:00 | 23.7024
2016-02-13 02:00 | 19.8457
2016-02-13 03:00 | 23.5045
2016-02-13 04:00
2016-02-13 05:00 | 30.5184
2016-02-13 06:00 | 27.7669
2016-02-13 07:00 | 27.2469
2016-02-13 08:00 | 23.0521
2016-02-13 09:00 | 17.9653
2016-02-13 10:00 | 18.218
2016-02-13 11:00 | 12.0039
2016-02-13 12:00 | 12.0295
2016-02-13 13:00 | 12.9495
2016-02-13 14:00 | 15.9894
2016-02-13 15:00 | 22.9031
2016-02-13 16:00 | 23.7495
2016-02-13 17:00 | 13.4941
2016-02-13 18:00 | 21.2956
2016-02-13 19:00 | 24.0264
2016-02-13 20:00 | 25.5652
2016-02-13 21:00 | 27.9973
2016-02-13 22:00 | 31.7571
2016-02-13 23:00 | 23.9513
2016-02-14 | 20.7502
2016-02-14 01:00
2016-02-14 02:00 | 32.0781
2016-02-14 03:00
2016-02-14 04:00 | 34.7945
2016-02-14 05:00 | 38.6519
2016-02-14 06:00 | 25.3324
2016-02-14 07:00 | 39.8231
2016-02-14 08:00 | 38.367
2016-02-14 09:00 | 17.41
2016-02-14 10:00 | 13.0477
2016-02-14 11:00 | 13.2581
2016-02-14 12:00
2016-02-14 13:00
2016-02-14 14:00
2016-02-14 15:00
2016-02-14 16:00
2016-02-14 17:00 | 9.9612
2016-02-14 18:00 | 28.6717
2016-02-14 19:00 | 22.8771
2016-02-14 20:00 | 30.2713
2016-02-14 21:00 | 20.1618
2016-02-14 22:00 | 19.1599
2016-02-14 23:00 | 11.7556
2016-02-15 | 7.5783
2016-02-15 01:00 | 16.9823
2016-02-15 02:00 | 16.3107
2016-02-15 03:00 | 17.5782
2016-02-15 04:00 | 14.1382
2016-02-15 05:00 | 7.7846
2016-02-15 06:00 | 16.7518
2016-02-15 07:00 | 22.4717
2016-02-15 08:00 | 17.7035
2016-02-15 09:00 | 19.7793
2016-02-15 10:00 | 23.3773
2016-02-15 11:00 | 12.5264
2016-02-15 12:00
2016-02-15 13:00
2016-02-15 14:00
2016-02-15 15:00
2016-02-15 16:00
2016-02-15 17:00
2016-02-15 18:00
2016-02-15 19:00
2016-02-15 20:00
2016-02-15 21:00
2016-02-15 22:00
2016-02-15 23:00
2016-02-16
2016-02-16 01:00
2016-02-16 02:00
2016-02-16 03:00
2016-02-16 04:00
2016-02-16 05:00
2016-02-16 06:00
2016-02-16 07:00
2016-02-16 08:00
2016-02-16 09:00
2016-02-16 10:00
2016-02-16 11:00
2016-02-16 12:00
2016-02-16 13:00
2016-02-16 14:00
2016-02-16 15:00
2016-02-16 16:00
2016-02-16 17:00
2016-02-16 18:00
2016-02-16 19:00
2016-02-16 20:00
2016-02-16 21:00
2016-02-16 22:00
2016-02-16 23:00
2016-02-17
2016-02-17 01:00
2016-02-17 02:00
2016-02-17 03:00
2016-02-17 04:00
2016-02-17 05:00
2016-02-17 06:00
2016-02-17 07:00
2016-02-17 08:00
2016-02-17 09:00
2016-02-17 10:00
2016-02-17 11:00
2016-02-17 12:00
2016-02-17 13:00
2016-02-17 14:00
2016-02-17 15:00
2016-02-17 16:00
2016-02-17 17:00
2016-02-17 18:00
2016-02-17 19:00
2016-02-17 20:00
2016-02-17 21:00
2016-02-17 22:00
2016-02-17 23:00
2016-02-18
2016-02-18 01:00
2016-02-18 02:00
2016-02-18 03:00
2016-02-18 04:00
2016-02-18 05:00
2016-02-18 06:00
2016-02-18 07:00
2016-02-18 08:00 | 23.2106
2016-02-18 09:00 | 22.803
2016-02-18 10:00 | 24.7728
2016-02-18 11:00 | 33.6675
2016-02-18 12:00 | 26.1558
2016-02-18 13:00 | 28.8735
2016-02-18 14:00 | 39.1391
2016-02-18 15:00 | 29.0897
2016-02-18 16:00 | 33.0964
2016-02-18 17:00 | 26.1217
2016-02-18 18:00 | 46.4609
2016-02-18 19:00 | 69.7646
2016-02-18 20:00 | 54.8928
2016-02-18 21:00 | 51.6936
2016-02-18 22:00 | 27.943
2016-02-18 23:00 | 39.2361
2016-02-19 | 95.9078
2016-02-19 01:00 | 20.2131
2016-02-19 02:00 | 19.6709
2016-02-19 03:00
2016-02-19 04:00 | 14.2572
2016-02-19 05:00 | 10.8747
2016-02-19 06:00 | 16.9234
2016-02-19 07:00 | 30.8521
2016-02-19 08:00 | 30.9824
2016-02-19 09:00 | 30.3193
2016-02-19 10:00 | 21.2095
2016-02-19 11:00
2016-02-19 12:00 | 14.0672
2016-02-19 13:00 | 11.462
2016-02-19 14:00 | 12.2742
2016-02-19 15:00 | 11.3467
2016-02-19 16:00 | 21.9041
2016-02-19 17:00 | 15.0159
2016-02-19 18:00 | 9.6418
2016-02-19 19:00 | 17.5788
2016-02-19 20:00 | 18.7817
2016-02-19 21:00 | 5.8557
2016-02-19 22:00 | 3.9074
2016-02-19 23:00 | 6.1073
2016-02-20 | 8.2676
2016-02-20 01:00 | 12.1823
2016-02-20 02:00 | 3.5296
2016-02-20 03:00 | 5.5592
2016-02-20 04:00 | 3.024
2016-02-20 05:00 | 3.7362
2016-02-20 06:00 | 9.0127
2016-02-20 07:00 | 5.6586
2016-02-20 08:00 | 16.1188
2016-02-20 09:00 | 3.6947
2016-02-20 10:00 | 10.8159
2016-02-20 11:00 | 20.1524
2016-02-20 12:00 | 17.0189
2016-02-20 13:00
2016-02-20 14:00 | 13.9834
2016-02-20 15:00 | 8.99
2016-02-20 16:00 | 10.2835
2016-02-20 17:00 | 14.5603
2016-02-20 18:00 | 14.4403
2016-02-20 19:00 | 12.5688
2016-02-20 20:00 | 7.2293
2016-02-20 21:00 | 7.516
2016-02-20 22:00 | 12.1398
2016-02-20 23:00
2016-02-21
2016-02-21 01:00
2016-02-21 02:00
2016-02-21 03:00
2016-02-21 04:00
2016-02-21 05:00
2016-02-21 06:00
2016-02-21 07:00
2016-02-21 08:00
2016-02-21 09:00
2016-02-21 10:00
2016-02-21 11:00
2016-02-21 12:00
2016-02-21 13:00
2016-02-21 14:00
2016-02-21 15:00
2016-02-21 16:00
2016-02-21 17:00
2016-02-21 18:00
2016-02-21 19:00
2016-02-21 20:00
2016-02-21 21:00
2016-02-21 22:00
2016-02-21 23:00
2016-02-22
2016-02-22 01:00 | 22.1992
2016-02-22 02:00 | 26.7725
2016-02-22 03:00 | 5.3518
2016-02-22 04:00
2016-02-22 05:00
2016-02-22 06:00 | 19.6995
2016-02-22 07:00 | 10.0869
2016-02-22 08:00 | 16.3977
2016-02-22 09:00 | 8.5233
2016-02-22 10:00
2016-02-22 11:00
2016-02-22 12:00
2016-02-22 13:00
2016-02-22 14:00
2016-02-22 15:00
2016-02-22 16:00
2016-02-22 17:00
2016-02-22 18:00
2016-02-22 19:00
2016-02-22 20:00
2016-02-22 21:00
2016-02-22 22:00
2016-02-22 23:00
2016-02-23
2016-02-23 01:00
2016-02-23 02:00
2016-02-23 03:00
2016-02-23 04:00
2016-02-23 05:00
2016-02-23 06:00
2016-02-23 07:00
2016-02-23 08:00
2016-02-23 09:00
2016-02-23 10:00
2016-02-23 11:00
2016-02-23 12:00
2016-02-23 13:00
2016-02-23 14:00
2016-02-23 15:00
2016-02-23 16:00
2016-02-23 17:00
2016-02-23 18:00
2016-02-23 19:00
2016-02-23 20:00
2016-02-23 21:00
2016-02-23 22:00
2016-02-23 23:00
2016-02-24
2016-02-24 01:00
2016-02-24 02:00
2016-02-24 03:00
2016-02-24 04:00
2016-02-24 05:00
2016-02-24 06:00
2016-02-24 07:00
2016-02-24 08:00
2016-02-24 09:00
2016-02-24 10:00
2016-02-24 11:00
2016-02-24 12:00
2016-02-24 13:00
2016-02-24 14:00
2016-02-24 15:00
2016-02-24 16:00
2016-02-24 17:00
2016-02-24 18:00
2016-02-24 19:00
2016-02-24 20:00
2016-02-24 21:00
2016-02-24 22:00
2016-02-24 23:00
2016-02-25
2016-02-25 01:00
2016-02-25 02:00
2016-02-25 03:00
2016-02-25 04:00
2016-02-25 05:00
2016-02-25 06:00
2016-02-25 07:00
2016-02-25 08:00
2016-02-25 09:00
2016-02-25 10:00
2016-02-25 11:00
2016-02-25 12:00
2016-02-25 13:00
2016-02-25 14:00
2016-02-25 15:00
2016-02-25 16:00
2016-02-25 17:00
2016-02-25 18:00
2016-02-25 19:00
2016-02-25 20:00
2016-02-25 21:00
2016-02-25 22:00
2016-02-25 23:00
2016-02-26
2016-02-26 01:00
2016-02-26 02:00
2016-02-26 03:00
2016-02-26 04:00
2016-02-26 05:00
2016-02-26 06:00
2016-02-26 07:00
2016-02-26 08:00
2016-02-26 09:00
2016-02-26 10:00
2016-02-26 11:00
2016-02-26 12:00
2016-02-26 13:00
2016-02-26 14:00
2016-02-26 15:00
2016-02-26 16:00
2016-02-26 17:00
2016-02-26 18:00
2016-02-26 19:00
2016-02-26 20:00
2016-02-26 21:00
2016-02-26 22:00
2016-02-26 23:00
2016-02-27
2016-02-27 01:00
2016-02-27 02:00
2016-02-27 03:00
2016-02-27 04:00
2016-02-27 05:00
2016-02-27 06:00
2016-02-27 07:00
2016-02-27 08:00
2016-02-27 09:00
2016-02-27 10:00
2016-02-27 11:00
2016-02-27 12:00
2016-02-27 13:00
2016-02-27 14:00
2016-02-27 15:00
2016-02-27 16:00
2016-02-27 17:00
2016-02-27 18:00
2016-02-27 19:00
2016-02-27 20:00
2016-02-27 21:00
2016-02-27 22:00
2016-02-27 23:00
2016-02-28
2016-02-28 01:00
2016-02-28 02:00
2016-02-28 03:00
2016-02-28 04:00
2016-02-28 05:00
2016-02-28 06:00
2016-02-28 07:00
2016-02-28 08:00
2016-02-28 09:00
2016-02-28 10:00
2016-02-28 11:00
2016-02-28 12:00
2016-02-28 13:00
2016-02-28 14:00
2016-02-28 15:00
2016-02-28 16:00
2016-02-28 17:00
2016-02-28 18:00
2016-02-28 19:00 | 12.8206
2016-02-28 20:00 | 9.8651
2016-02-28 21:00 | 7.6274
2016-02-28 22:00 | 8.8415
2016-02-28 23:00 | 9.696
2016-02-29 | 7.098
2016-02-29 01:00 | 9.5583
2016-02-29 02:00 | 8.2812
2016-02-29 03:00 | 8.0103
2016-02-29 04:00 | 10.4892
2016-02-29 05:00 | 11.0695
2016-02-29 06:00 | 15.3762
2016-02-29 07:00
2016-02-29 08:00
2016-02-29 09:00
2016-02-29 10:00
2016-02-29 11:00
2016-02-29 12:00
2016-02-29 13:00
2016-02-29 14:00
2016-02-29 15:00
2016-02-29 16:00
2016-02-29 17:00
2016-02-29 18:00
2016-02-29 19:00
2016-02-29 20:00
2016-02-29 21:00
2016-02-29 22:00
2016-02-29 23:00
2016-03-01
2016-03-01 01:00
2016-03-01 02:00
2016-03-01 03:00
2016-03-01 04:00
2016-03-01 05:00
2016-03-01 06:00
2016-03-01 07:00
2016-03-01 08:00
2016-03-01 09:00
2016-03-01 10:00
2016-03-01 11:00
2016-03-01 12:00
2016-03-01 13:00
2016-03-01 14:00
2016-03-01 15:00
2016-03-01 16:00
2016-03-01 17:00
2016-03-01 18:00
2016-03-01 19:00
2016-03-01 20:00
2016-03-01 21:00
2016-03-01 22:00
2016-03-01 23:00
2016-03-02
2016-03-02 01:00
2016-03-02 02:00
2016-03-02 03:00
2016-03-02 04:00
2016-03-02 05:00
2016-03-02 06:00
2016-03-02 07:00
2016-03-02 08:00
2016-03-02 09:00
2016-03-02 10:00
2016-03-02 11:00
2016-03-02 12:00
2016-03-02 13:00
2016-03-02 14:00
2016-03-02 15:00
2016-03-02 16:00
2016-03-02 17:00
2016-03-02 18:00
2016-03-02 19:00
2016-03-02 20:00
2016-03-02 21:00
2016-03-02 22:00
2016-03-02 23:00
2016-03-03
2016-03-03 01:00
2016-03-03 02:00
2016-03-03 03:00
2016-03-03 04:00
2016-03-03 05:00
2016-03-03 06:00
2016-03-03 07:00
2016-03-03 08:00
2016-03-03 09:00
2016-03-03 10:00
2016-03-03 11:00
2016-03-03 12:00
2016-03-03 13:00
2016-03-03 14:00
2016-03-03 15:00
2016-03-03 16:00
2016-03-03 17:00
2016-03-03 18:00
2016-03-03 19:00
2016-03-03 20:00
2016-03-03 21:00
2016-03-03 22:00
2016-03-03 23:00
2016-03-04
2016-03-04 01:00
2016-03-04 02:00
2016-03-04 03:00
2016-03-04 04:00
2016-03-04 05:00
2016-03-04 06:00
2016-03-04 07:00
2016-03-04 08:00
2016-03-04 09:00
2016-03-04 10:00
2016-03-04 11:00
2016-03-04 12:00
2016-03-04 13:00
2016-03-04 14:00
2016-03-04 15:00
2016-03-04 16:00
2016-03-04 17:00
2016-03-04 18:00
2016-03-04 19:00
2016-03-04 20:00
2016-03-04 21:00
2016-03-04 22:00
2016-03-04 23:00 | 14.5811
2016-03-05 | 11.8783
2016-03-05 01:00 | 20.8507
2016-03-05 02:00 | 18.7884
2016-03-05 03:00 | 17.9293
2016-03-05 04:00 | 16.1401
2016-03-05 05:00 | 20.0059
2016-03-05 06:00 | 23.0426
2016-03-05 07:00 | 30.0539
2016-03-05 08:00
2016-03-05 09:00 | 37.2485
2016-03-05 10:00 | 32.7774
2016-03-05 11:00 | 21.9179
2016-03-05 12:00 | 27.8224
2016-03-05 13:00
2016-03-05 14:00 | 18.3184
2016-03-05 15:00 | 30.8843
2016-03-05 16:00 | 22.7962
2016-03-05 17:00 | 29.7869
2016-03-05 18:00 | 31.2787
2016-03-05 19:00 | 22.1428
2016-03-05 20:00 | 19.7734
2016-03-05 21:00
2016-03-05 22:00
2016-03-05 23:00
2016-03-06
2016-03-06 01:00
2016-03-06 02:00
2016-03-06 03:00
2016-03-06 04:00
2016-03-06 05:00
2016-03-06 06:00
2016-03-06 07:00
2016-03-06 08:00
2016-03-06 09:00
2016-03-06 10:00
2016-03-06 11:00
2016-03-06 12:00
2016-03-06 13:00
2016-03-06 14:00
2016-03-06 15:00
2016-03-06 16:00
2016-03-06 17:00
2016-03-06 18:00
2016-03-06 19:00
2016-03-06 20:00
2016-03-06 21:00
2016-03-06 22:00
2016-03-06 23:00
2016-03-07
2016-03-07 01:00
2016-03-07 02:00 | 6.7769
2016-03-07 03:00 | 11.7376
2016-03-07 04:00 | 16.8974
2016-03-07 05:00 | 11.0323
2016-03-07 06:00 | 22.7056
2016-03-07 07:00 | 18.1304
2016-03-07 08:00 | 37.8382
2016-03-07 09:00 | 42.9535
2016-03-07 10:00 | 36.5158
2016-03-07 11:00 | 23.8736
2016-03-07 12:00 | 23.4265
2016-03-07 13:00 | 26.2434
2016-03-07 14:00 | 29.3857
2016-03-07 15:00 | 28.2993
2016-03-07 16:00 | 35.3794
2016-03-07 17:00 | 28.0031
2016-03-07 18:00 | 31.5155
2016-03-07 19:00 | 39.8
2016-03-07 20:00 | 29.1024
2016-03-07 21:00 | 26.7213
2016-03-07 22:00 | 31.6053
2016-03-07 23:00 | 21.3388
2016-03-08 | 20.4766
2016-03-08 01:00 | 13.4077
2016-03-08 02:00 | 18.7549
2016-03-08 03:00 | 21.1074
2016-03-08 04:00 | 18.4102
2016-03-08 05:00 | 20.7975
2016-03-08 06:00 | 30.9657
2016-03-08 07:00 | 47.7727
2016-03-08 08:00 | 51.8191
2016-03-08 09:00 | 43.873
2016-03-08 10:00 | 34.8651
2016-03-08 11:00 | 22.8592
2016-03-08 12:00 | 17.0888
2016-03-08 13:00 | 20.3939
2016-03-08 14:00 | 18.724
2016-03-08 15:00 | 18.2483
2016-03-08 16:00 | 22.2711
2016-03-08 17:00 | 20.3659
2016-03-08 18:00 | 16.7225
2016-03-08 19:00 | 9.7768
2016-03-08 20:00 | 8.0903
2016-03-08 21:00 | 11.7789
2016-03-08 22:00 | 14.2505
2016-03-08 23:00 | 14.1734
2016-03-09 | 12.9399
2016-03-09 01:00 | 13.7739
2016-03-09 02:00 | 11.6285
2016-03-09 03:00 | 11.4373
2016-03-09 04:00 | 15.9077
2016-03-09 05:00 | 15.648
2016-03-09 06:00 | 16.2712
2016-03-09 07:00 | 18.4482
2016-03-09 08:00 | 10.0253
2016-03-09 09:00 | 13.225
2016-03-09 10:00 | 9.7485
2016-03-09 11:00 | 15.9897
2016-03-09 12:00 | 8.7308
2016-03-09 13:00 | 13.9838
2016-03-09 14:00 | 6.9079
2016-03-09 15:00 | 12.3528
2016-03-09 16:00 | 8.1345
2016-03-09 17:00 | 9.1581
2016-03-09 18:00 | 14.1484
2016-03-09 19:00 | 14.9641
2016-03-09 20:00 | 14.6016
2016-03-09 21:00 | 16.2939
2016-03-09 22:00 | 15.7053
2016-03-09 23:00 | 15.9261
2016-03-10 | 19.7388
2016-03-10 01:00 | 19.41
2016-03-10 02:00 | 23.817
2016-03-10 03:00 | 23.712
2016-03-10 04:00 | 24.4024
2016-03-10 05:00 | 22.0573
2016-03-10 06:00 | 23.6153
2016-03-10 07:00 | 25.3685
2016-03-10 08:00 | 41.5877
2016-03-10 09:00 | 23.9968
2016-03-10 10:00 | 27.7349
2016-03-10 11:00 | 28.7098
2016-03-10 12:00 | 25.2871
2016-03-10 13:00
2016-03-10 14:00
2016-03-10 15:00
2016-03-10 16:00 | 44.3709
2016-03-10 17:00 | 49.8811
2016-03-10 18:00 | 42.2115
2016-03-10 19:00 | 41.9721
2016-03-10 20:00 | 60.7979
2016-03-10 21:00 | 49.9405
2016-03-10 22:00 | 51.736
2016-03-10 23:00 | 36.8115
2016-03-11 | 35.9223
2016-03-11 01:00 | 39.9923
2016-03-11 02:00 | 39.4741
2016-03-11 03:00 | 39.9083
2016-03-11 04:00 | 39.0924
2016-03-11 05:00 | 36.0687
2016-03-11 06:00 | 28.4753
2016-03-11 07:00 | 36.4647
2016-03-11 08:00 | 45.8685
2016-03-11 09:00 | 52.8008
2016-03-11 10:00 | 42.7815
2016-03-11 11:00 | 52.2623
2016-03-11 12:00 | 51.8161
2016-03-11 13:00 | 66.6687
2016-03-11 14:00 | 56.8404
2016-03-11 15:00 | 62.4682
2016-03-11 16:00 | 59.1764
2016-03-11 17:00 | 61.8302
2016-03-11 18:00 | 62.9697
2016-03-11 19:00 | 81.9708
2016-03-11 20:00 | 67.2068
2016-03-11 21:00 | 70.3833
2016-03-11 22:00 | 67.4077
2016-03-11 23:00 | 62.9619
2016-03-12 | 64.4449
2016-03-12 01:00 | 55.4109
2016-03-12 02:00 | 55.4345
2016-03-12 03:00 | 66.5366
2016-03-12 04:00 | 59.9793
2016-03-12 05:00 | 46.0951
2016-03-12 06:00 | 43.9313
2016-03-12 07:00 | 45.0634
2016-03-12 08:00 | 49.5654
2016-03-12 09:00 | 59.9182
2016-03-12 10:00 | 58.7239
2016-03-12 11:00 | 62.4472
2016-03-12 12:00 | 69.342
2016-03-12 13:00
2016-03-12 14:00 | 64.7445
2016-03-12 15:00 | 77.3396
2016-03-12 16:00 | 62.4746
2016-03-12 17:00 | 69.4568
2016-03-12 18:00 | 79.4146
2016-03-12 19:00 | 97.0124
2016-03-12 20:00
2016-03-12 21:00 | 98.2403
2016-03-12 22:00
2016-03-12 23:00
2016-03-13
2016-03-13 01:00
2016-03-13 02:00
2016-03-13 03:00
2016-03-13 04:00
2016-03-13 05:00
2016-03-13 06:00
2016-03-13 07:00
2016-03-13 08:00
2016-03-13 09:00
2016-03-13 10:00
2016-03-13 11:00
2016-03-13 12:00
2016-03-13 13:00
2016-03-13 14:00
2016-03-13 15:00
2016-03-13 16:00
2016-03-13 17:00
2016-03-13 18:00
2016-03-13 19:00
2016-03-13 20:00
2016-03-13 21:00
2016-03-13 22:00
2016-03-13 23:00
2016-03-14
2016-03-14 01:00
2016-03-14 02:00
2016-03-14 03:00
2016-03-14 04:00
2016-03-14 05:00
2016-03-14 06:00
2016-03-14 07:00
2016-03-14 08:00
2016-03-14 09:00
2016-03-14 10:00
2016-03-14 11:00
2016-03-14 12:00
2016-03-14 13:00
2016-03-14 14:00
2016-03-14 15:00
2016-03-14 16:00
2016-03-14 17:00
2016-03-14 18:00
2016-03-14 19:00
2016-03-14 20:00
2016-03-14 21:00
2016-03-14 22:00
2016-03-14 23:00
2016-03-15
2016-03-15 01:00
2016-03-15 02:00
2016-03-15 03:00
2016-03-15 04:00
2016-03-15 05:00
2016-03-15 06:00
2016-03-15 07:00
2016-03-15 08:00
2016-03-15 09:00
2016-03-15 10:00
2016-03-15 11:00
2016-03-15 12:00
2016-03-15 13:00
2016-03-15 14:00
2016-03-15 15:00
2016-03-15 16:00
2016-03-15 17:00
2016-03-15 18:00
2016-03-15 19:00
2016-03-15 20:00
2016-03-15 21:00
2016-03-15 22:00
2016-03-15 23:00
2016-03-16
2016-03-16 01:00
2016-03-16 02:00
2016-03-16 03:00
2016-03-16 04:00
2016-03-16 05:00
2016-03-16 06:00
2016-03-16 07:00
2016-03-16 08:00
2016-03-16 09:00
2016-03-16 10:00
2016-03-16 11:00
2016-03-16 12:00
2016-03-16 13:00
2016-03-16 14:00
2016-03-16 15:00
2016-03-16 16:00
2016-03-16 17:00
2016-03-16 18:00
2016-03-16 19:00
2016-03-16 20:00
2016-03-16 21:00
2016-03-16 22:00
2016-03-16 23:00
2016-03-17
2016-03-17 01:00
2016-03-17 02:00
2016-03-17 03:00
2016-03-17 04:00
2016-03-17 05:00
2016-03-17 06:00
2016-03-17 07:00
2016-03-17 08:00
2016-03-17 09:00
2016-03-17 10:00
2016-03-17 11:00
2016-03-17 12:00
2016-03-17 13:00
2016-03-17 14:00
2016-03-17 15:00
2016-03-17 16:00
2016-03-17 17:00
2016-03-17 18:00
2016-03-17 19:00
2016-03-17 20:00
2016-03-17 21:00
2016-03-17 22:00
2016-03-17 23:00
2016-03-18
2016-03-18 01:00
2016-03-18 02:00
2016-03-18 03:00
2016-03-18 04:00
2016-03-18 05:00
2016-03-18 06:00
2016-03-18 07:00
2016-03-18 08:00
2016-03-18 09:00
2016-03-18 10:00
2016-03-18 11:00
2016-03-18 12:00
2016-03-18 13:00
2016-03-18 14:00
2016-03-18 15:00
2016-03-18 16:00
2016-03-18 17:00
2016-03-18 18:00
2016-03-18 19:00
2016-03-18 20:00
2016-03-18 21:00
2016-03-18 22:00
2016-03-18 23:00
2016-03-19
2016-03-19 01:00
2016-03-19 02:00
2016-03-19 03:00
2016-03-19 04:00
2016-03-19 05:00
2016-03-19 06:00
2016-03-19 07:00
2016-03-19 08:00
2016-03-19 09:00
2016-03-19 10:00
2016-03-19 11:00
2016-03-19 12:00
2016-03-19 13:00
2016-03-19 14:00
2016-03-19 15:00
2016-03-19 16:00
2016-03-19 17:00
2016-03-19 18:00
2016-03-19 19:00
2016-03-19 20:00
2016-03-19 21:00
2016-03-19 22:00
2016-03-19 23:00
2016-03-20
2016-03-20 01:00
2016-03-20 02:00
2016-03-20 03:00
2016-03-20 04:00
2016-03-20 05:00
2016-03-20 06:00
2016-03-20 07:00
2016-03-20 08:00
2016-03-20 09:00
2016-03-20 10:00
2016-03-20 11:00
2016-03-20 12:00
2016-03-20 13:00
2016-03-20 14:00
2016-03-20 15:00
2016-03-20 16:00
2016-03-20 17:00
2016-03-20 18:00
2016-03-20 19:00
2016-03-20 20:00
2016-03-20 21:00
2016-03-20 22:00
2016-03-20 23:00
2016-03-21
2016-03-21 01:00
2016-03-21 02:00
2016-03-21 03:00
2016-03-21 04:00
2016-03-21 05:00
2016-03-21 06:00
2016-03-21 07:00
2016-03-21 08:00
2016-03-21 09:00
2016-03-21 10:00
2016-03-21 11:00
2016-03-21 12:00
2016-03-21 13:00
2016-03-21 14:00
2016-03-21 15:00 | 40.1192
2016-03-21 16:00 | 39.8533
2016-03-21 17:00 | 26.0954
2016-03-21 18:00 | 20.9399
2016-03-21 19:00 | 21.7065
2016-03-21 20:00 | 16.5127
2016-03-21 21:00 | 15.7834
2016-03-21 22:00 | 20.1128
2016-03-21 23:00 | 24.9676
2016-03-22 | 21.8121
2016-03-22 01:00 | 20.8831
2016-03-22 02:00 | 21.2187
2016-03-22 03:00 | 18.151
2016-03-22 04:00 | 22.8432
2016-03-22 05:00 | 24.6395
2016-03-22 06:00 | 45.9327
2016-03-22 07:00 | 64.5537
2016-03-22 08:00 | 47.1464
2016-03-22 09:00 | 30.3763
2016-03-22 10:00 | 28.12
2016-03-22 11:00 | 27.8907
2016-03-22 12:00 | 28.6483
2016-03-22 13:00 | 39.9736
2016-03-22 14:00 | 30.8759
2016-03-22 15:00 | 30.0025
2016-03-22 16:00 | 31.9506
2016-03-22 17:00 | 31.092
2016-03-22 18:00 | 30.2446
2016-03-22 19:00 | 31.7544
2016-03-22 20:00 | 31.9038
2016-03-22 21:00 | 34.7865
2016-03-22 22:00 | 30.8282
2016-03-22 23:00 | 22.5248
2016-03-23 | 22.3382
2016-03-23 01:00 | 25.3135
2016-03-23 02:00 | 25.1443
2016-03-23 03:00 | 29.6706
2016-03-23 04:00 | 33.4807
2016-03-23 05:00 | 37.0174
2016-03-23 06:00 | 51.5948
2016-03-23 07:00 | 64.3955
2016-03-23 08:00 | 54.2831
2016-03-23 09:00 | 43.1988
2016-03-23 10:00 | 39.2418
2016-03-23 11:00 | 39.3385
2016-03-23 12:00 | 31.0475
2016-03-23 13:00 | 38.5143
2016-03-23 14:00 | 45.1002
2016-03-23 15:00 | 48.9459
2016-03-23 16:00 | 43.4062
2016-03-23 17:00 | 44.2527
2016-03-23 18:00 | 50.8639
2016-03-23 19:00 | 43.7721
2016-03-23 20:00 | 40.0241
2016-03-23 21:00 | 38.2808
2016-03-23 22:00 | 42.3292
2016-03-23 23:00 | 36.4633
2016-03-24 | 32.7123
2016-03-24 01:00 | 33.46
2016-03-24 02:00 | 34.9489
2016-03-24 03:00 | 32.1623
2016-03-24 04:00 | 33.5863
2016-03-24 05:00 | 37.3176
2016-03-24 06:00 | 36.8819
2016-03-24 07:00 | 39.242
2016-03-24 08:00 | 44.5017
2016-03-24 09:00 | 29.1972
2016-03-24 10:00 | 32.3455
2016-03-24 11:00 | 29.1408
2016-03-24 12:00 | 28.9564
2016-03-24 13:00 | 22.1642
2016-03-24 14:00 | 14.8167
2016-03-24 15:00 | 10.9399
2016-03-24 16:00 | 18.6353
2016-03-24 17:00 | 17.4822
2016-03-24 18:00 | 15.832
2016-03-24 19:00 | 14.1649
2016-03-24 20:00 | 14.724
2016-03-24 21:00 | 12.5048
2016-03-24 22:00 | 10.9662
2016-03-24 23:00 | 6.4542
2016-03-25 | 3.4547
2016-03-25 01:00 | 7.2675
2016-03-25 02:00 | 1.7338
2016-03-25 03:00 | 3.6108
2016-03-25 04:00 | 3.2966
2016-03-25 05:00 | 6.0951
2016-03-25 06:00 | 2.971
2016-03-25 07:00 | 11.5745
2016-03-25 08:00 | 11.7549
2016-03-25 09:00 | 15.0074
2016-03-25 10:00 | 14.9012
2016-03-25 11:00 | 15.5023
2016-03-25 12:00 | 17.9723
2016-03-25 13:00 | 19.7767
2016-03-25 14:00 | 19.0082
2016-03-25 15:00 | 19.8882
2016-03-25 16:00 | 29.1906
2016-03-25 17:00 | 18.8855
2016-03-25 18:00 | 20.5167
2016-03-25 19:00 | 21.163
2016-03-25 20:00 | 22.4169
2016-03-25 21:00 | 27.2301
2016-03-25 22:00 | 21.0934
2016-03-25 23:00 | 14.8304
2016-03-26 | 16.9735
2016-03-26 01:00 | 10.9295
2016-03-26 02:00 | 19.026
2016-03-26 03:00 | 19.2589
2016-03-26 04:00 | 20.646
2016-03-26 05:00 | 13.1442
2016-03-26 06:00 | 23.9045
2016-03-26 07:00 | 24.0072
2016-03-26 08:00 | 18.5143
2016-03-26 09:00 | 19.1603
2016-03-26 10:00 | 14.0229
2016-03-26 11:00 | 18.4432
2016-03-26 12:00 | 21.126
2016-03-26 13:00 | 22.3695
2016-03-26 14:00 | 20.0123
2016-03-26 15:00 | 17.2691
2016-03-26 16:00 | 15.1704
2016-03-26 17:00 | 15.3231
2016-03-26 18:00 | -1.865
2016-03-26 19:00 | 7.6302
2016-03-26 20:00 | 13.1978
2016-03-26 21:00 | 14.8681
2016-03-26 22:00 | 14.8833
2016-03-26 23:00 | 8.3624
2016-03-27 | 18.6817
2016-03-27 01:00 | 23.0207
2016-03-27 02:00 | 12.7452
2016-03-27 03:00 | 6.2032
2016-03-27 04:00 | 14.8002
2016-03-27 05:00 | 6.3539
2016-03-27 06:00 | 2.3015
2016-03-27 07:00 | 15.8385
2016-03-27 08:00 | 14.7817
2016-03-27 09:00 | 10.8386
2016-03-27 10:00 | 16.4627
2016-03-27 11:00 | 19.3197
2016-03-27 12:00 | 6.1521
2016-03-27 13:00 | 1.8395
2016-03-27 14:00 | 15.7997
2016-03-27 15:00 | 10.951
2016-03-27 16:00 | 15.5105
2016-03-27 17:00 | 12.1782
2016-03-27 18:00 | 16.1538
2016-03-27 19:00 | 13.1751
2016-03-27 20:00 | 14.0794
2016-03-27 21:00 | 16.1591
2016-03-27 22:00 | 16.1706
2016-03-27 23:00 | 14.621
2016-03-28 | 20.169
2016-03-28 01:00 | 21.1354
2016-03-28 02:00 | 17.7477
2016-03-28 03:00 | 25.9355
2016-03-28 04:00 | 19.3816
2016-03-28 05:00 | 10.9325
2016-03-28 06:00 | 1.6037
2016-03-28 07:00 | -2.6026
2016-03-28 08:00 | 3.3982
2016-03-28 09:00 | 1.6805
2016-03-28 10:00 | 9.3873
2016-03-28 11:00 | 12.5602
2016-03-28 12:00 | 15.9986
2016-03-28 13:00 | 15.8387
2016-03-28 14:00 | 10.3889
2016-03-28 15:00 | 8.8373
2016-03-28 16:00 | 6.0702
2016-03-28 17:00 | 5.3827
2016-03-28 18:00 | 12.3665
2016-03-28 19:00 | 8.7319
2016-03-28 20:00 | 3.6028
2016-03-28 21:00 | 4.2706
2016-03-28 22:00 | 10.0067
2016-03-28 23:00 | 7.5853
2016-03-29 | 6.6511
2016-03-29 01:00 | 5.8522
2016-03-29 02:00 | -0.56826
2016-03-29 03:00 | 2.3319
2016-03-29 04:00 | 9.7823
2016-03-29 05:00 | 14.1518
2016-03-29 06:00 | 22.5997
2016-03-29 07:00 | 26.1255
2016-03-29 08:00 | 31.2073
2016-03-29 09:00 | 17.4865
2016-03-29 10:00 | 8.3172
2016-03-29 11:00 | 5.6348
2016-03-29 12:00 | 16.2486
2016-03-29 13:00 | 21.471
2016-03-29 14:00 | 28.7403
2016-03-29 15:00 | 26.6006
2016-03-29 16:00 | 16.9322
2016-03-29 17:00 | 13.794
2016-03-29 18:00 | 9.1775
2016-03-29 19:00 | 3.3883
2016-03-29 20:00 | 6.7497
2016-03-29 21:00 | 7.8121
2016-03-29 22:00 | 6.9123
2016-03-29 23:00 | 6.046
2016-03-30 | 9.426
2016-03-30 01:00 | 8.7708
2016-03-30 02:00 | 8.887
2016-03-30 03:00 | 14.5246
2016-03-30 04:00 | 7.3956
2016-03-30 05:00 | 7.0814
2016-03-30 06:00 | 18.0691
2016-03-30 07:00 | 18.6905
2016-03-30 08:00 | 16.095
2016-03-30 09:00 | 8.9478
2016-03-30 10:00 | 10.6671
2016-03-30 11:00 | 20.2568
2016-03-30 12:00 | 26.8556
2016-03-30 13:00 | 21.5625
2016-03-30 14:00 | 15.0274
2016-03-30 15:00 | 22.3127
2016-03-30 16:00 | 23.2988
2016-03-30 17:00 | 19.3558
2016-03-30 18:00 | 19.3094
2016-03-30 19:00 | 18.4939
2016-03-30 20:00 | 17.9185
2016-03-30 21:00 | 14.5404
2016-03-30 22:00 | 12.9351
2016-03-30 23:00 | 10.6839
2016-03-31 | 8.9114
2016-03-31 01:00 | 10.3592
2016-03-31 02:00 | 11.3215
2016-03-31 03:00 | 13.6758
2016-03-31 04:00 | 16.8583
2016-03-31 05:00 | 15.2351
2016-03-31 06:00 | 21.9935
2016-03-31 07:00 | 14.2526
2016-03-31 08:00 | 18.5207
2016-03-31 09:00 | 15.2503
2016-03-31 10:00 | 16.589
2016-03-31 11:00 | 15.9485
2016-03-31 12:00 | 16.0376
2016-03-31 13:00 | 15.0373
2016-03-31 14:00 | 15.6621
2016-03-31 15:00 | 20.4054
2016-03-31 16:00 | 12.1325
2016-03-31 17:00 | 10.6297
2016-03-31 18:00 | 22.0904
2016-03-31 19:00 | 26.1432
2016-03-31 20:00 | 19.9281
2016-03-31 21:00 | 24.3892
2016-03-31 22:00 | 21.4546
2016-03-31 23:00 | 18.2461
2016-04-01 | 13.951
2016-04-01 01:00 | 19.0318
2016-04-01 02:00 | 16.362
2016-04-01 03:00 | 16.5194
2016-04-01 04:00 | 19.3912
2016-04-01 05:00 | 27.1885
2016-04-01 06:00 | 34.0715
2016-04-01 07:00 | 23.1084
2016-04-01 08:00 | 24.2123
2016-04-01 09:00 | 20.1508
2016-04-01 10:00 | 22.2213
2016-04-01 11:00 | 28.1738
2016-04-01 12:00 | 25.0092
2016-04-01 13:00 | 23.0461
2016-04-01 14:00 | 24.5145
2016-04-01 15:00 | 24.8281
2016-04-01 16:00 | 41.4958
2016-04-01 17:00 | 31.1585
2016-04-01 18:00 | 29.2797
2016-04-01 19:00 | 29.6718
2016-04-01 20:00 | 21.5696
2016-04-01 21:00 | 25.4362
2016-04-01 22:00 | 20.6792
2016-04-01 23:00 | 14.2834
2016-04-02 | 11.6604
2016-04-02 01:00 | 20.4058
2016-04-02 02:00 | 22.3116
2016-04-02 03:00 | 19.0363
2016-04-02 04:00 | 22.1046
2016-04-02 05:00 | 19.3723
2016-04-02 06:00 | 27.8701
2016-04-02 07:00 | 24.2587
2016-04-02 08:00 | 16.2258
2016-04-02 09:00 | 16.5578
2016-04-02 10:00 | 9.4665
2016-04-02 11:00 | 15.3341
2016-04-02 12:00 | 18.7909
2016-04-02 13:00 | 18.7239
2016-04-02 14:00 | 22.5982
2016-04-02 15:00 | 22.2521
2016-04-02 16:00 | 31.1419
2016-04-02 17:00 | 41.0896
2016-04-02 18:00 | 33.4833
2016-04-02 19:00 | 31.8796
2016-04-02 20:00 | 33.8727
2016-04-02 21:00 | 31.9382
2016-04-02 22:00 | 32.7032
2016-04-02 23:00 | 30.5747
2016-04-03 | 22.2755
2016-04-03 01:00 | 23.6925
2016-04-03 02:00 | 21.8346
2016-04-03 03:00 | 16.3402
2016-04-03 04:00 | 17.3151
2016-04-03 05:00 | 19.7813
2016-04-03 06:00 | 28.6054
2016-04-03 07:00 | 27.1033
2016-04-03 08:00 | 22.9293
2016-04-03 09:00 | 29.9034
2016-04-03 10:00 | 37.1363
2016-04-03 11:00 | 25.2678
2016-04-03 12:00 | 17.8467
2016-04-03 13:00 | 17.7035
2016-04-03 14:00 | 18.7247
2016-04-03 15:00 | 18.1437
2016-04-03 16:00 | 16.5996
2016-04-03 17:00 | 31.1369
2016-04-03 18:00 | 14.2705
2016-04-03 19:00 | 21.4908
2016-04-03 20:00 | 22.1033
2016-04-03 21:00 | 25.2772
2016-04-03 22:00 | 18.4776
2016-04-03 23:00 | 24.5193
2016-04-04 | 19.1908
2016-04-04 01:00 | 17.0852
2016-04-04 02:00 | 15.3939
2016-04-04 03:00 | 8.5848
2016-04-04 04:00 | 13.6444
2016-04-04 05:00 | 22.2614
2016-04-04 06:00 | 42.6716
2016-04-04 07:00 | 24.5201
2016-04-04 08:00 | 15.2702
2016-04-04 09:00 | 25.847
2016-04-04 10:00 | 22.0916
2016-04-04 11:00 | 28.5086
2016-04-04 12:00 | 24.3151
2016-04-04 13:00 | 20.4394
2016-04-04 14:00 | 24.9649
2016-04-04 15:00 | 23.932
2016-04-04 16:00 | 4.4068
2016-04-04 17:00 | 9.7623
2016-04-04 18:00 | 17.6333
2016-04-04 19:00 | 19.0995
2016-04-04 20:00 | 16.6515
2016-04-04 21:00 | 12.7004
2016-04-04 22:00 | 10.8862
2016-04-04 23:00 | 14.2339
2016-04-05 | 11.5481
2016-04-05 01:00 | 10.0544
2016-04-05 02:00 | 14.8329
2016-04-05 03:00 | 11.1049
2016-04-05 04:00 | 17.3916
2016-04-05 05:00 | 23.9972
2016-04-05 06:00 | 29.8877
2016-04-05 07:00 | 22.3817
2016-04-05 08:00 | 19.9582
2016-04-05 09:00 | 16.9524
2016-04-05 10:00 | 18.1509
2016-04-05 11:00 | 15.3234
2016-04-05 12:00 | 26.7369
2016-04-05 13:00 | 20.5824
2016-04-05 14:00 | 7.4434
2016-04-05 15:00 | 25.6924
2016-04-05 16:00 | 18.3692
2016-04-05 17:00 | 11.4907
2016-04-05 18:00 | 11.0143
2016-04-05 19:00 | 9.5663
2016-04-05 20:00 | 16.76
2016-04-05 21:00 | 12.3659
2016-04-05 22:00 | 9.0213
2016-04-05 23:00 | 8.8181
2016-04-06 | 8.5541
2016-04-06 01:00 | 8.3171
2016-04-06 02:00 | 8.7908
2016-04-06 03:00 | 10.3073
2016-04-06 04:00 | 16.287
2016-04-06 05:00 | 17.3602
2016-04-06 06:00 | 13.0498
2016-04-06 07:00 | 11.9073
2016-04-06 08:00 | 8.2204
2016-04-06 09:00 | 0.54741
2016-04-06 10:00 | 12.8812
2016-04-06 11:00 | 18.4689
2016-04-06 12:00 | 23.8852
2016-04-06 13:00 | 1.23
2016-04-06 14:00 | 2.818
2016-04-06 15:00 | 13.7454
2016-04-06 16:00 | 8.358
2016-04-06 17:00 | 14.0588
2016-04-06 18:00 | 8.2511
2016-04-06 19:00 | 16.176
2016-04-06 20:00 | 16.5091
2016-04-06 21:00 | 13.1125
2016-04-06 22:00 | 15.4292
2016-04-06 23:00 | 14.0964
2016-04-07 | 10.7556
2016-04-07 01:00 | 12.3412
2016-04-07 02:00 | 9.6437
2016-04-07 03:00 | 10.1524
2016-04-07 04:00 | 10.6307
2016-04-07 05:00 | 18.7135
2016-04-07 06:00 | 20.0561
2016-04-07 07:00 | 20.9235
2016-04-07 08:00 | 12.8821
2016-04-07 09:00 | 10.5083
2016-04-07 10:00 | 10.738
2016-04-07 11:00 | 8.3561
2016-04-07 12:00 | 11.4642
2016-04-07 13:00 | 13.262
2016-04-07 14:00 | 9.6983
2016-04-07 15:00 | 7.8214
2016-04-07 16:00 | 9.6634
2016-04-07 17:00 | 7.5373
2016-04-07 18:00 | 9.4588
2016-04-07 19:00 | 3.7231
2016-04-07 20:00 | 9.4133
2016-04-07 21:00 | 8.2529
2016-04-07 22:00 | 4.8257
2016-04-07 23:00 | 13.3224
2016-04-08 | 12.133
2016-04-08 01:00 | 4.5737
2016-04-08 02:00 | 6.408
2016-04-08 03:00 | 3.5823
2016-04-08 04:00 | 3.1002
2016-04-08 05:00 | 8.7336
2016-04-08 06:00 | 36.2554
2016-04-08 07:00 | 13.9404
2016-04-08 08:00 | 17.8829
2016-04-08 09:00 | 24.3672
2016-04-08 10:00 | 23.9176
2016-04-08 11:00 | 23.6373
2016-04-08 12:00 | 15.6729
2016-04-08 13:00 | 18.9275
2016-04-08 14:00 | 15.8759
2016-04-08 15:00 | 17.6422
2016-04-08 16:00 | 29.6351
2016-04-08 17:00 | 30.8295
2016-04-08 18:00 | 22.9477
2016-04-08 19:00 | 16.0233
2016-04-08 20:00 | 18.8843
2016-04-08 21:00 | 21.7597
2016-04-08 22:00 | 22.5043
2016-04-08 23:00 | 16.4874
2016-04-09 | 10.543
2016-04-09 01:00 | 14.7473
2016-04-09 02:00 | 12.4174
2016-04-09 03:00 | 9.3126
2016-04-09 04:00 | 7.2607
2016-04-09 05:00 | 7.8335
2016-04-09 06:00 | 1.192
2016-04-09 07:00 | 15.8551
2016-04-09 08:00 | 12.752
2016-04-09 09:00 | 18.4035
2016-04-09 10:00 | 17.3799
2016-04-09 11:00 | 19.6243
2016-04-09 12:00 | 6.1527
2016-04-09 13:00 | 33.737
2016-04-09 14:00 | -0.063866
2016-04-09 15:00 | 7.1315
2016-04-09 16:00 | 19.1595
2016-04-09 17:00 | 6.7223
2016-04-09 18:00 | 10.6684
2016-04-09 19:00 | 14.5149
2016-04-09 20:00 | 13.4025
2016-04-09 21:00 | 13.1695
2016-04-09 22:00 | 14.7717
2016-04-09 23:00 | 12.4758
2016-04-10 | 10.4815
2016-04-10 01:00 | 6.9738
2016-04-10 02:00
2016-04-10 03:00
2016-04-10 04:00
2016-04-10 05:00
2016-04-10 06:00
2016-04-10 07:00
2016-04-10 08:00
2016-04-10 09:00
2016-04-10 10:00
2016-04-10 11:00
2016-04-10 12:00
2016-04-10 13:00
2016-04-10 14:00
2016-04-10 15:00
2016-04-10 16:00
2016-04-10 17:00
2016-04-10 18:00
2016-04-10 19:00
2016-04-10 20:00
2016-04-10 21:00
2016-04-10 22:00
2016-04-10 23:00
2016-04-11
2016-04-11 01:00
2016-04-11 02:00
2016-04-11 03:00
2016-04-11 04:00
2016-04-11 05:00
2016-04-11 06:00
2016-04-11 07:00
2016-04-11 08:00
2016-04-11 09:00
2016-04-11 10:00
2016-04-11 11:00
2016-04-11 12:00
2016-04-11 13:00
2016-04-11 14:00
2016-04-11 15:00
2016-04-11 16:00
2016-04-11 17:00
2016-04-11 18:00
2016-04-11 19:00
2016-04-11 20:00
2016-04-11 21:00
2016-04-11 22:00
2016-04-11 23:00
2016-04-12
2016-04-12 01:00
2016-04-12 02:00
2016-04-12 03:00
2016-04-12 04:00
2016-04-12 05:00
2016-04-12 06:00
2016-04-12 07:00
2016-04-12 08:00
2016-04-12 09:00
2016-04-12 10:00
2016-04-12 11:00
2016-04-12 12:00
2016-04-12 13:00
2016-04-12 14:00
2016-04-12 15:00
2016-04-12 16:00
2016-04-12 17:00
2016-04-12 18:00
2016-04-12 19:00
2016-04-12 20:00
2016-04-12 21:00
2016-04-12 22:00
2016-04-12 23:00
2016-04-13
2016-04-13 01:00
2016-04-13 02:00
2016-04-13 03:00
2016-04-13 04:00
2016-04-13 05:00
2016-04-13 06:00
2016-04-13 07:00
2016-04-13 08:00
2016-04-13 09:00
2016-04-13 10:00
2016-04-13 11:00
2016-04-13 12:00
2016-04-13 13:00
2016-04-13 14:00
2016-04-13 15:00
2016-04-13 16:00
2016-04-13 17:00
2016-04-13 18:00
2016-04-13 19:00
2016-04-13 20:00
2016-04-13 21:00
2016-04-13 22:00
2016-04-13 23:00
2016-04-14
2016-04-14 01:00
2016-04-14 02:00
2016-04-14 03:00
2016-04-14 04:00
2016-04-14 05:00
2016-04-14 06:00
2016-04-14 07:00
2016-04-14 08:00
2016-04-14 09:00
2016-04-14 10:00
2016-04-14 11:00
2016-04-14 12:00
2016-04-14 13:00
2016-04-14 14:00
2016-04-14 15:00
2016-04-14 16:00
2016-04-14 17:00
2016-04-14 18:00
2016-04-14 19:00
2016-04-14 20:00
2016-04-14 21:00
2016-04-14 22:00
2016-04-14 23:00
2016-04-15
2016-04-15 01:00
2016-04-15 02:00
2016-04-15 03:00
2016-04-15 04:00
2016-04-15 05:00
2016-04-15 06:00
2016-04-15 07:00
2016-04-15 08:00
2016-04-15 09:00
2016-04-15 10:00
2016-04-15 11:00
2016-04-15 12:00
2016-04-15 13:00
2016-04-15 14:00
2016-04-15 15:00
2016-04-15 16:00
2016-04-15 17:00
2016-04-15 18:00
2016-04-15 19:00
2016-04-15 20:00
2016-04-15 21:00
2016-04-15 22:00
2016-04-15 23:00
2016-04-16
2016-04-16 01:00
2016-04-16 02:00
2016-04-16 03:00
2016-04-16 04:00
2016-04-16 05:00
2016-04-16 06:00
2016-04-16 07:00
2016-04-16 08:00
2016-04-16 09:00
2016-04-16 10:00
2016-04-16 11:00
2016-04-16 12:00
2016-04-16 13:00
2016-04-16 14:00
2016-04-16 15:00
2016-04-16 16:00
2016-04-16 17:00
2016-04-16 18:00
2016-04-16 19:00
2016-04-16 20:00
2016-04-16 21:00
2016-04-16 22:00
2016-04-16 23:00
2016-04-17
2016-04-17 01:00
2016-04-17 02:00
2016-04-17 03:00
2016-04-17 04:00
2016-04-17 05:00
2016-04-17 06:00
2016-04-17 07:00
2016-04-17 08:00
2016-04-17 09:00
2016-04-17 10:00
2016-04-17 11:00
2016-04-17 12:00
2016-04-17 13:00
2016-04-17 14:00
2016-04-17 15:00
2016-04-17 16:00
2016-04-17 17:00
2016-04-17 18:00
2016-04-17 19:00
2016-04-17 20:00
2016-04-17 21:00
2016-04-17 22:00
2016-04-17 23:00
2016-04-18
2016-04-18 01:00
2016-04-18 02:00
2016-04-18 03:00
2016-04-18 04:00
2016-04-18 05:00
2016-04-18 06:00
2016-04-18 07:00
2016-04-18 08:00
2016-04-18 09:00
2016-04-18 10:00
2016-04-18 11:00
2016-04-18 12:00
2016-04-18 13:00
2016-04-18 14:00
2016-04-18 15:00
2016-04-18 16:00
2016-04-18 17:00
2016-04-18 18:00
2016-04-18 19:00
2016-04-18 20:00
2016-04-18 21:00
2016-04-18 22:00
2016-04-18 23:00
2016-04-19
2016-04-19 01:00
2016-04-19 02:00
2016-04-19 03:00
2016-04-19 04:00
2016-04-19 05:00
2016-04-19 06:00
2016-04-19 07:00
2016-04-19 08:00
2016-04-19 09:00
2016-04-19 10:00
2016-04-19 11:00
2016-04-19 12:00
2016-04-19 13:00
2016-04-19 14:00
2016-04-19 15:00
2016-04-19 16:00
2016-04-19 17:00
2016-04-19 18:00
2016-04-19 19:00
2016-04-19 20:00
2016-04-19 21:00
2016-04-19 22:00
2016-04-19 23:00
2016-04-20
2016-04-20 01:00
2016-04-20 02:00
2016-04-20 03:00
2016-04-20 04:00
2016-04-20 05:00
2016-04-20 06:00
2016-04-20 07:00
2016-04-20 08:00
2016-04-20 09:00
2016-04-20 10:00
2016-04-20 11:00
2016-04-20 12:00
2016-04-20 13:00
2016-04-20 14:00
2016-04-20 15:00
2016-04-20 16:00
2016-04-20 17:00
2016-04-20 18:00
2016-04-20 19:00
2016-04-20 20:00
2016-04-20 21:00
2016-04-20 22:00
2016-04-20 23:00
2016-04-21
2016-04-21 01:00
2016-04-21 02:00
2016-04-21 03:00
2016-04-21 04:00
2016-04-21 05:00
2016-04-21 06:00
2016-04-21 07:00
2016-04-21 08:00
2016-04-21 09:00
2016-04-21 10:00
2016-04-21 11:00
2016-04-21 12:00
2016-04-21 13:00
2016-04-21 14:00
2016-04-21 15:00
2016-04-21 16:00
2016-04-21 17:00
2016-04-21 18:00
2016-04-21 19:00
2016-04-21 20:00
2016-04-21 21:00
2016-04-21 22:00
2016-04-21 23:00
2016-04-22
2016-04-22 01:00
2016-04-22 02:00
2016-04-22 03:00
2016-04-22 04:00
2016-04-22 05:00
2016-04-22 06:00
2016-04-22 07:00
2016-04-22 08:00 | 30.0968
2016-04-22 09:00 | 28.5587
2016-04-22 10:00 | 31.152
2016-04-22 11:00 | 30.4218
2016-04-22 12:00 | 27.978
2016-04-22 13:00 | 30.0998
2016-04-22 14:00 | 28.9322
2016-04-22 15:00 | 27.2231
2016-04-22 16:00 | 26.1628
2016-04-22 17:00 | 21.9624
2016-04-22 18:00 | 19.2659
2016-04-22 19:00 | 14.7186
2016-04-22 20:00 | 12.9957
2016-04-22 21:00 | 14.2701
2016-04-22 22:00 | 11.2064
2016-04-22 23:00 | 13.3141
2016-04-23 | 12.9307
2016-04-23 01:00 | 13.8321
2016-04-23 02:00 | 14.731
2016-04-23 03:00 | 12.0436
2016-04-23 04:00 | 13.0682
2016-04-23 05:00 | 11.7987
2016-04-23 06:00 | 9.5659
2016-04-23 07:00 | 9.0821
2016-04-23 08:00 | 12.1663
2016-04-23 09:00 | 9.8918
2016-04-23 10:00 | 11.9487
2016-04-23 11:00 | 11.5888
2016-04-23 12:00 | 13.029
2016-04-23 13:00 | 10.6919
2016-04-23 14:00 | 14.16
2016-04-23 15:00 | 13.0738
2016-04-23 16:00 | 12.471
2016-04-23 17:00 | 17.13
2016-04-23 18:00 | 17.0127
2016-04-23 19:00 | 24.6796
2016-04-23 20:00 | 22.9339
2016-04-23 21:00 | 21.0582
2016-04-23 22:00 | 19.8085
2016-04-23 23:00 | 16.2668
2016-04-24 | 15.9974
2016-04-24 01:00 | 19.0164
2016-04-24 02:00 | 16.5449
2016-04-24 03:00 | 8.3743
2016-04-24 04:00 | 10.5367
2016-04-24 05:00 | 13.7862
2016-04-24 06:00 | 8.494
2016-04-24 07:00 | 5.3733
2016-04-24 08:00 | 11.1176
2016-04-24 09:00 | 15.9253
2016-04-24 10:00 | 11.5948
2016-04-24 11:00 | 12.0772
2016-04-24 12:00 | 12.3412
2016-04-24 13:00 | 12.3097
2016-04-24 14:00 | 16.4043
2016-04-24 15:00 | 14.8772
2016-04-24 16:00 | 16.7589
2016-04-24 17:00 | 16.5597
2016-04-24 18:00 | 19.4831
2016-04-24 19:00 | 9.8925
2016-04-24 20:00 | 13.503
2016-04-24 21:00 | 15.186
2016-04-24 22:00 | 12.585
2016-04-24 23:00 | 14.909
2016-04-25 | 14.0796
2016-04-25 01:00 | 13.7095
2016-04-25 02:00 | 14.944
2016-04-25 03:00 | 11.0719
2016-04-25 04:00 | 13.5383
2016-04-25 05:00 | 15.4217
2016-04-25 06:00 | 30.4565
2016-04-25 07:00 | 27.3256
2016-04-25 08:00 | 19.3468
2016-04-25 09:00 | 16.5323
2016-04-25 10:00 | 18.4883
2016-04-25 11:00 | 14.5467
2016-04-25 12:00 | 10.7497
2016-04-25 13:00 | 14.4738
2016-04-25 14:00 | 12.1869
2016-04-25 15:00 | 13.829
2016-04-25 16:00 | 17.9862
2016-04-25 17:00 | 11.4476
2016-04-25 18:00 | 12.6171
2016-04-25 19:00 | 11.6609
2016-04-25 20:00 | 9.8946
2016-04-25 21:00 | 11.7533
2016-04-25 22:00 | 12.0586
2016-04-25 23:00 | 11.967
2016-04-26 | 10.5285
2016-04-26 01:00 | 12.9683
2016-04-26 02:00 | 11.3196
2016-04-26 03:00 | 8.8997
2016-04-26 04:00 | 14.9715
2016-04-26 05:00 | 12.0534
2016-04-26 06:00 | 13.0451
2016-04-26 07:00 | 12.9
2016-04-26 08:00 | 16.0633
2016-04-26 09:00 | 14.7187
2016-04-26 10:00 | 18.6277
2016-04-26 11:00 | 14.3391
2016-04-26 12:00 | 15.6532
2016-04-26 13:00 | 14.5023
2016-04-26 14:00 | 17.3727
2016-04-26 15:00 | 18.4327
2016-04-26 16:00 | 18.2554
2016-04-26 17:00 | 8.9327
2016-04-26 18:00 | 13.2689
2016-04-26 19:00 | 9.2649
2016-04-26 20:00 | 12.6618
2016-04-26 21:00 | 14.9432
2016-04-26 22:00 | 9.3723
2016-04-26 23:00 | 7.0564
2016-04-27 | 6.1708
2016-04-27 01:00 | 8.7481
2016-04-27 02:00 | 8.2703
2016-04-27 03:00 | 9.4286
2016-04-27 04:00 | 12.7533
2016-04-27 05:00 | 20.4905
2016-04-27 06:00 | 31.3118
2016-04-27 07:00 | 27.9326
2016-04-27 08:00 | 22.8262
2016-04-27 09:00 | 26.6729
2016-04-27 10:00 | 21.6819
2016-04-27 11:00 | 20.8908
2016-04-27 12:00 | 17.7516
2016-04-27 13:00 | 17.8791
2016-04-27 14:00 | 16.4288
2016-04-27 15:00 | 13.9143
2016-04-27 16:00 | 15.8515
2016-04-27 17:00 | 17.1661
2016-04-27 18:00 | 10.0883
2016-04-27 19:00 | 5.4963
2016-04-27 20:00 | 7.4772
2016-04-27 21:00 | 11.2097
2016-04-27 22:00 | 13.6918
2016-04-27 23:00 | 13.6222
2016-04-28 | 12.8051
2016-04-28 01:00 | 13.6901
2016-04-28 02:00 | 15.0098
2016-04-28 03:00 | 15.9439
2016-04-28 04:00 | 15.7506
2016-04-28 05:00 | 16.816
2016-04-28 06:00 | 24.1268
2016-04-28 07:00 | 25.094
2016-04-28 08:00 | 16.846
2016-04-28 09:00 | 11.7609
2016-04-28 10:00 | 15.6014
2016-04-28 11:00 | 12.3799
2016-04-28 12:00 | 12.57
2016-04-28 13:00 | 15.9413
2016-04-28 14:00 | 12.5354
2016-04-28 15:00 | 12.1618
2016-04-28 16:00 | 15.3467
2016-04-28 17:00 | 14.4757
2016-04-28 18:00 | 17.8993
2016-04-28 19:00 | 14.5856
2016-04-28 20:00 | 10.6705
2016-04-28 21:00 | 7.6512
2016-04-28 22:00 | 8.643
2016-04-28 23:00 | 7.8481
2016-04-29 | 7.6396
2016-04-29 01:00 | 5.0931
2016-04-29 02:00 | 9.648
2016-04-29 03:00 | 10.2337
2016-04-29 04:00 | 13.4736
2016-04-29 05:00 | 14.2753
2016-04-29 06:00 | 24.686
2016-04-29 07:00 | 20.4865
2016-04-29 08:00 | 19.4358
2016-04-29 09:00 | 17.5575
2016-04-29 10:00 | 15.8539
2016-04-29 11:00 | 15.8924
2016-04-29 12:00 | 11.7535
2016-04-29 13:00 | 16.6537
2016-04-29 14:00 | 10.6845
2016-04-29 15:00 | 14.9817
2016-04-29 16:00 | 16.9383
2016-04-29 17:00 | 14.4875
2016-04-29 18:00 | 14.4743
2016-04-29 19:00 | 11.9982
2016-04-29 20:00 | 17.4471
2016-04-29 21:00 | 19.8742
2016-04-29 22:00 | 11.9304
2016-04-29 23:00 | 14.3987
2016-04-30 | 9.3774
2016-04-30 01:00 | 8.3545
2016-04-30 02:00 | 7.3792
2016-04-30 03:00 | 9.7297
2016-04-30 04:00 | 9.2209
2016-04-30 05:00 | 12.3389
2016-04-30 06:00 | 16.2445
2016-04-30 07:00 | 15.2023
2016-04-30 08:00 | 16.1879
2016-04-30 09:00 | 12.6996
2016-04-30 10:00 | 12.0556
2016-04-30 11:00 | 12.8871
2016-04-30 12:00 | 9.3754
2016-04-30 13:00 | 11.9251
2016-04-30 14:00 | 15.6734
2016-04-30 15:00 | 8.5074
2016-04-30 16:00 | 19.0954
2016-04-30 17:00 | 15.1363
2016-04-30 18:00 | 14.9655
2016-04-30 19:00 | 8.516
2016-04-30 20:00 | 10.2569
2016-04-30 21:00 | 14.2386
2016-04-30 22:00 | 12.8955
2016-04-30 23:00 | 13.1921
2016-05-01 | 10.3863
2016-05-01 01:00 | 9.8632
2016-05-01 02:00 | 6.8577
2016-05-01 03:00 | 8.9045
2016-05-01 04:00 | 9.3636
2016-05-01 05:00 | 10.6022
2016-05-01 06:00 | 16.253
2016-05-01 07:00 | 16.6042
2016-05-01 08:00 | 16.159
2016-05-01 09:00 | 11.969
2016-05-01 10:00 | 13.1249
2016-05-01 11:00 | 12.1739
2016-05-01 12:00 | 12.4499
2016-05-01 13:00 | 16.1227
2016-05-01 14:00 | 11.5198
2016-05-01 15:00 | 13.4155
2016-05-01 16:00 | 8.7938
2016-05-01 17:00 | 11.862
2016-05-01 18:00 | 13.4069
2016-05-01 19:00 | 13.4159
2016-05-01 20:00 | 13.8759
2016-05-01 21:00 | 11.0051
2016-05-01 22:00 | 9.8675
2016-05-01 23:00 | 11.9701
2016-05-02 | 13.9365
2016-05-02 01:00 | 12.5457
2016-05-02 02:00 | 11.1819
2016-05-02 03:00 | 10.1949
2016-05-02 04:00 | 9.2427
2016-05-02 05:00 | 10.7211
2016-05-02 06:00 | 11.9771
2016-05-02 07:00 | 9.4159
2016-05-02 08:00 | 8.3882
2016-05-02 09:00 | 10.5426
2016-05-02 10:00 | 15.2483
2016-05-02 11:00 | 14.5885
2016-05-02 12:00 | 16.9507
2016-05-02 13:00 | 19.3153
2016-05-02 14:00 | 23.0489
2016-05-02 15:00 | 23.6011
2016-05-02 16:00 | 17.8517
2016-05-02 17:00 | 6.1827
2016-05-02 18:00 | 15.6638
2016-05-02 19:00 | 13.5379
2016-05-02 20:00 | 13.7997
2016-05-02 21:00 | 14.5962
2016-05-02 22:00 | 19.2298
2016-05-02 23:00 | 18.0205
2016-05-03 | 18.3253
2016-05-03 01:00 | 12.4002
2016-05-03 02:00 | 12.4046
2016-05-03 03:00 | 8.2183
2016-05-03 04:00 | 12.9166
2016-05-03 05:00 | 22.1981
2016-05-03 06:00 | 21.2156
2016-05-03 07:00 | 18.5512
2016-05-03 08:00 | 25.0337
2016-05-03 09:00 | 17.3584
2016-05-03 10:00 | 15.465
2016-05-03 11:00 | 16.2257
2016-05-03 12:00 | 12.018
2016-05-03 13:00 | 17.2674
2016-05-03 14:00 | 17.2834
2016-05-03 15:00 | 16.4445
2016-05-03 16:00 | 18.5834
2016-05-03 17:00 | 18.2306
2016-05-03 18:00 | 25.5166
2016-05-03 19:00 | 21.8062
2016-05-03 20:00 | 21.7378
2016-05-03 21:00 | 23.7158
2016-05-03 22:00 | 10.628
2016-05-03 23:00 | 12.9364
2016-05-04 | 10.9324
2016-05-04 01:00 | 12.0152
2016-05-04 02:00 | 12.0652
2016-05-04 03:00 | 9.9737
2016-05-04 04:00 | 15.3339
2016-05-04 05:00 | 30.9296
2016-05-04 06:00 | 29.2832
2016-05-04 07:00 | 21.0812
2016-05-04 08:00 | 27.53
2016-05-04 09:00 | 21.3374
2016-05-04 10:00 | 23.4539
2016-05-04 11:00 | 20.3137
2016-05-04 12:00 | 20.5007
2016-05-04 13:00 | 18.2146
2016-05-04 14:00 | 23.2089
2016-05-04 15:00 | 19.7897
2016-05-04 16:00 | 22.6295
2016-05-04 17:00 | 16.5894
2016-05-04 18:00 | 15.65
2016-05-04 19:00 | 18.1536
2016-05-04 20:00 | 19.6167
2016-05-04 21:00 | 12.6085
2016-05-04 22:00 | 13.8941
2016-05-04 23:00 | 11.7163
2016-05-05 | 12.4395
2016-05-05 01:00 | 12.5154
2016-05-05 02:00 | 18.3624
2016-05-05 03:00 | 21.2188
2016-05-05 04:00 | 39.0896
2016-05-05 05:00 | 58.6952
2016-05-05 06:00 | 33.2402
2016-05-05 07:00 | 30.5365
2016-05-05 08:00 | 32.2948
2016-05-05 09:00 | 28.8863
2016-05-05 10:00 | 24.381
2016-05-05 11:00 | 21.1711
2016-05-05 12:00 | 17.9902
2016-05-05 13:00 | 18.4901
2016-05-05 14:00 | 16.4195
2016-05-05 15:00 | 19.3561
2016-05-05 16:00 | 27.0739
2016-05-05 17:00 | 20.515
2016-05-05 18:00 | 24.2666
2016-05-05 19:00 | 23.0667
2016-05-05 20:00 | 22.7976
2016-05-05 21:00 | 22.8568
2016-05-05 22:00 | 23.8203
2016-05-05 23:00 | 24.8737
2016-05-06 | 18.1882
2016-05-06 01:00 | 25.4513
2016-05-06 02:00 | 17.9303
2016-05-06 03:00 | 21.6906
2016-05-06 04:00 | 28.7584
2016-05-06 05:00 | 34.6045
2016-05-06 06:00 | 57.0912
2016-05-06 07:00 | 39.5902
2016-05-06 08:00 | 30.2488
2016-05-06 09:00 | 23.7668
2016-05-06 10:00 | 24.0642
2016-05-06 11:00 | 23.3097
2016-05-06 12:00 | 20.1598
2016-05-06 13:00 | 18.5219
2016-05-06 14:00 | 17.9925
2016-05-06 15:00 | 27.6678
2016-05-06 16:00 | 25.4237
2016-05-06 17:00 | 20.7078
2016-05-06 18:00 | 23.8404
2016-05-06 19:00 | 31.6416
2016-05-06 20:00 | 35.7273
2016-05-06 21:00 | 31.2744
2016-05-06 22:00 | 37.09
2016-05-06 23:00 | 37.9964
2016-05-07 | 36.084
2016-05-07 01:00 | 43.1318
2016-05-07 02:00 | 45.0697
2016-05-07 03:00 | 44.5508
2016-05-07 04:00 | 51.9615
2016-05-07 05:00 | 52.1473
2016-05-07 06:00 | 52.5752
2016-05-07 07:00 | 49.4414
2016-05-07 08:00 | 44.4283
2016-05-07 09:00 | 41.9728
2016-05-07 10:00 | 37.4252
2016-05-07 11:00 | 27.575
2016-05-07 12:00 | 26.1406
2016-05-07 13:00 | 29.8269
2016-05-07 14:00 | 30.673
2016-05-07 15:00 | 25.9073
2016-05-07 16:00 | 23.9226
2016-05-07 17:00 | 21.8126
2016-05-07 18:00 | 19.8403
2016-05-07 19:00 | 20.4909
2016-05-07 20:00 | 21.7718
2016-05-07 21:00 | 21.8299
2016-05-07 22:00 | 21.728
2016-05-07 23:00 | 18.0985
2016-05-08 | 16.0195
2016-05-08 01:00 | 18.0994
2016-05-08 02:00 | 17.3511
2016-05-08 03:00 | 17.1213
2016-05-08 04:00 | 16.3982
2016-05-08 05:00 | 20.64
2016-05-08 06:00 | 15.7017
2016-05-08 07:00 | 19.5085
2016-05-08 08:00 | 16.7399
2016-05-08 09:00 | 18.8327
2016-05-08 10:00 | 20.7097
2016-05-08 11:00 | 22.4509
2016-05-08 12:00 | 11.7179
2016-05-08 13:00 | 15.7533
2016-05-08 14:00 | 18.0652
2016-05-08 15:00 | 17.9623
2016-05-08 16:00 | 15.0715
2016-05-08 17:00 | 14.785
2016-05-08 18:00 | 15.9725
2016-05-08 19:00 | 24.7721
2016-05-08 20:00 | 19.8994
2016-05-08 21:00 | 17.8096
2016-05-08 22:00 | 15.5543
2016-05-08 23:00 | 19.1559
2016-05-09 | 19.7533
2016-05-09 01:00 | 20.1803
2016-05-09 02:00 | 16.4395
2016-05-09 03:00 | 17.5443
2016-05-09 04:00 | 16.299
2016-05-09 05:00 | 17.9347
2016-05-09 06:00 | 26.4675
2016-05-09 07:00 | 15.8839
2016-05-09 08:00 | 19.6132
2016-05-09 09:00 | 18.3241
2016-05-09 10:00 | 16.1819
2016-05-09 11:00 | 18.314
2016-05-09 12:00 | 17.8615
2016-05-09 13:00 | 17.4984
2016-05-09 14:00 | 24.9689
2016-05-09 15:00 | 21.152
2016-05-09 16:00 | 17.0268
2016-05-09 17:00 | 21.828
2016-05-09 18:00 | 17.7593
2016-05-09 19:00 | 24.7868
2016-05-09 20:00 | 19.9257
2016-05-09 21:00 | 17.8359
2016-05-09 22:00 | 18.3607
2016-05-09 23:00 | 19.2597
2016-05-10 | 16.3952
2016-05-10 01:00 | 14.5636
2016-05-10 02:00 | 16.6979
2016-05-10 03:00 | 17.5095
2016-05-10 04:00 | 19.2786
2016-05-10 05:00 | 25.7807
2016-05-10 06:00 | 21.8504
2016-05-10 07:00 | 16.0255
2016-05-10 08:00 | 17.5785
2016-05-10 09:00 | 15.0353
2016-05-10 10:00 | 10.8376
2016-05-10 11:00 | 12.3835
2016-05-10 12:00 | 15.9897
2016-05-10 13:00 | 15.914
2016-05-10 14:00 | 23.4234
2016-05-10 15:00 | 20.884
2016-05-10 16:00 | 24.4592
2016-05-10 17:00 | 22.441
2016-05-10 18:00 | 25.8511
2016-05-10 19:00 | 28.5404
2016-05-10 20:00 | 27.2312
2016-05-10 21:00 | 30.6356
2016-05-10 22:00 | 32.3836
2016-05-10 23:00 | 32.7185
2016-05-11 | 28.866
2016-05-11 01:00 | 27.7561
2016-05-11 02:00 | 26.3829
2016-05-11 03:00 | 23.2614
2016-05-11 04:00 | 20.0721
2016-05-11 05:00 | 25.9048
2016-05-11 06:00 | 28.3456
2016-05-11 07:00 | 28.3238
2016-05-11 08:00 | 26.7701
2016-05-11 09:00 | 31.1919
2016-05-11 10:00 | 24.664
2016-05-11 11:00 | 19.1884
2016-05-11 12:00 | 22.2499
2016-05-11 13:00 | 24.6252
2016-05-11 14:00 | 23.1705
2016-05-11 15:00 | 21.6141
2016-05-11 16:00 | 21.5684
2016-05-11 17:00 | 17.7488
2016-05-11 18:00 | 21.4414
2016-05-11 19:00 | 24.784
2016-05-11 20:00 | 23.8154
2016-05-11 21:00 | 28.8562
2016-05-11 22:00 | 32.5302
2016-05-11 23:00 | 32.0328
2016-05-12 | 32.8548
2016-05-12 01:00 | 31.0489
2016-05-12 02:00 | 29.838
2016-05-12 03:00 | 40.8764
2016-05-12 04:00 | 42.1682
2016-05-12 05:00 | 43.3424
2016-05-12 06:00 | 44.7525
2016-05-12 07:00 | 40.8078
2016-05-12 08:00 | 36.064
2016-05-12 09:00 | 36.4418
2016-05-12 10:00 | 34.3169
2016-05-12 11:00 | 40.2383
2016-05-12 12:00 | 33.601
2016-05-12 13:00 | 28.5882
2016-05-12 14:00 | 22.2545
2016-05-12 15:00 | 17.6708
2016-05-12 16:00 | 29.5733
2016-05-12 17:00 | 24.1883
2016-05-12 18:00 | 25.1864
2016-05-12 19:00 | 21.2728
2016-05-12 20:00 | 26.9773
2016-05-12 21:00 | 33.964
2016-05-12 22:00 | 29.9173
2016-05-12 23:00 | 28.1498
2016-05-13 | 26.1021
2016-05-13 01:00 | 25.7581
2016-05-13 02:00 | 24.1082
2016-05-13 03:00 | 29.1168
2016-05-13 04:00 | 29.9985
2016-05-13 05:00 | 28.3101
2016-05-13 06:00 | 26.4152
2016-05-13 07:00 | 30.3837
2016-05-13 08:00 | 34.3543
2016-05-13 09:00 | 31.982
2016-05-13 10:00 | 29.7335
2016-05-13 11:00 | 32.9249
2016-05-13 12:00 | 32.0803
2016-05-13 13:00 | 34.9651
2016-05-13 14:00 | 32.3003
2016-05-13 15:00 | 29.6741
2016-05-13 16:00 | 29.7611
2016-05-13 17:00 | 27.7018
2016-05-13 18:00 | 23.7538
2016-05-13 19:00 | 20.3643
2016-05-13 20:00 | 18.5201
2016-05-13 21:00 | 17.0378
2016-05-13 22:00 | 17.9414
2016-05-13 23:00 | 19.3938
2016-05-14 | 10.1082
2016-05-14 01:00 | 15.9906
2016-05-14 02:00 | 12.4672
2016-05-14 03:00 | 14.1466
2016-05-14 04:00 | 17.9146
2016-05-14 05:00 | 12.8172
2016-05-14 06:00 | 10.3087
2016-05-14 07:00 | 12.936
2016-05-14 08:00 | 16.9874
2016-05-14 09:00 | 15.3049
2016-05-14 10:00 | 17.6056
2016-05-14 11:00 | 13.3007
2016-05-14 12:00 | 14.4898
2016-05-14 13:00 | 14.3138
2016-05-14 14:00 | 13.2683
2016-05-14 15:00 | 16.4553
2016-05-14 16:00 | 18.6003
2016-05-14 17:00 | 14.6121
2016-05-14 18:00 | 14.8857
2016-05-14 19:00 | 20.4366
2016-05-14 20:00 | 18.7817
2016-05-14 21:00 | 20.5623
2016-05-14 22:00 | 15.9452
2016-05-14 23:00 | 14.071
2016-05-15 | 17.8244
2016-05-15 01:00 | 14.6045
2016-05-15 02:00 | 15.091
2016-05-15 03:00 | 11.3748
2016-05-15 04:00 | 14.1095
2016-05-15 05:00 | 15.2156
2016-05-15 06:00 | 22.4291
2016-05-15 07:00 | 16.4119
2016-05-15 08:00 | 23.6198
2016-05-15 09:00 | 24.0357
2016-05-15 10:00 | 22.6927
2016-05-15 11:00 | 24.3875
2016-05-15 12:00 | 26.6051
2016-05-15 13:00 | 24.7213
2016-05-15 14:00 | 18.2294
2016-05-15 15:00 | 13.493
2016-05-15 16:00 | 21.2283
2016-05-15 17:00 | 18.0958
2016-05-15 18:00 | 15.6817
2016-05-15 19:00 | 22.3859
2016-05-15 20:00 | 21.0592
2016-05-15 21:00 | 16.4613
2016-05-15 22:00 | 18.1392
2016-05-15 23:00 | 18.2298
2016-05-16 | 16.15
2016-05-16 01:00 | 16.9722
2016-05-16 02:00 | 15.0114
2016-05-16 03:00 | 17.2674
2016-05-16 04:00 | 18.5826
2016-05-16 05:00 | 21.7536
2016-05-16 06:00 | 27.7447
2016-05-16 07:00 | 37.179
2016-05-16 08:00 | 28.6856
2016-05-16 09:00 | 29.4316
2016-05-16 10:00 | 31.4568
2016-05-16 11:00 | 27.2997
2016-05-16 12:00 | 23.6989
2016-05-16 13:00 | 25.0672
2016-05-16 14:00 | 23.7673
2016-05-16 15:00 | 23.8281
2016-05-16 16:00 | 22.6753
2016-05-16 17:00 | 22.9566
2016-05-16 18:00 | 17.8803
2016-05-16 19:00 | 17.0763
2016-05-16 20:00 | 19.9778
2016-05-16 21:00 | 18.6761
2016-05-16 22:00 | 19.2995
2016-05-16 23:00 | 13.3185
2016-05-17 | 13.7464
2016-05-17 01:00 | 13.6783
2016-05-17 02:00 | 15.8819
2016-05-17 03:00 | 18.8928
2016-05-17 04:00 | 17.1996
2016-05-17 05:00 | 25.1049
2016-05-17 06:00 | 31.2161
2016-05-17 07:00 | 29.3672
2016-05-17 08:00 | 28.2718
2016-05-17 09:00 | 23.1613
2016-05-17 10:00 | 19.9112
2016-05-17 11:00 | 20.3123
2016-05-17 12:00 | 16.7955
2016-05-17 13:00 | 25.5979
2016-05-17 14:00 | 14.7248
2016-05-17 15:00 | 13.2405
2016-05-17 16:00 | 11.6407
2016-05-17 17:00 | 18.1601
2016-05-17 18:00 | 13.8303
2016-05-17 19:00 | 9.7653
2016-05-17 20:00 | 10.7827
2016-05-17 21:00 | 12.1936
2016-05-17 22:00 | 13.8275
2016-05-17 23:00 | 12.5432
2016-05-18 | 11.5624
2016-05-18 01:00 | 11.2104
2016-05-18 02:00 | 10.5795
2016-05-18 03:00 | 7.9826
2016-05-18 04:00 | 11.7221
2016-05-18 05:00 | 15.4454
2016-05-18 06:00 | 16.1738
2016-05-18 07:00 | 19.3325
2016-05-18 08:00 | 21.5018
2016-05-18 09:00 | 12.8063
2016-05-18 10:00 | 8.3601
2016-05-18 11:00 | 13.9168
2016-05-18 12:00 | 7.1558
2016-05-18 13:00 | 10.1304
2016-05-18 14:00 | 8.1847
2016-05-18 15:00 | 8.2501
2016-05-18 16:00 | 14.1517
2016-05-18 17:00 | 8.1344
2016-05-18 18:00 | 7.8127
2016-05-18 19:00 | 5.4893
2016-05-18 20:00 | 7.5711
2016-05-18 21:00 | 8.73
2016-05-18 22:00 | 7.4025
2016-05-18 23:00 | 9.9423
2016-05-19 | 8.1167
2016-05-19 01:00 | 10.2188
2016-05-19 02:00 | 9.1046
2016-05-19 03:00 | 11.2021
2016-05-19 04:00 | 11.5447
2016-05-19 05:00 | 11.96
2016-05-19 06:00 | 32.3404
2016-05-19 07:00 | 28.5867
2016-05-19 08:00 | 22.0495
2016-05-19 09:00 | 22.9534
2016-05-19 10:00 | 19.2199
2016-05-19 11:00 | 11.6048
2016-05-19 12:00 | 15.3919
2016-05-19 13:00 | 20.4487
2016-05-19 14:00 | 5.8034
2016-05-19 15:00 | 12.1307
2016-05-19 16:00 | 15.101
2016-05-19 17:00 | 16.1769
2016-05-19 18:00 | 11.6703
2016-05-19 19:00 | 11.1938
2016-05-19 20:00 | 8.8524
2016-05-19 21:00 | 9.1623
2016-05-19 22:00 | 7.704
2016-05-19 23:00 | 4.6837
2016-05-20 | 10.2523
2016-05-20 01:00 | 9.0019
2016-05-20 02:00 | 9.6112
2016-05-20 03:00 | 10.0126
2016-05-20 04:00 | 13.0152
2016-05-20 05:00 | 10.1358
2016-05-20 06:00 | 7.6854
2016-05-20 07:00 | 6.8832
2016-05-20 08:00 | 11.8343
2016-05-20 09:00 | 11.189
2016-05-20 10:00 | 14.9712
2016-05-20 11:00 | 15.9493
2016-05-20 12:00 | 18.9542
2016-05-20 13:00 | 15.22
2016-05-20 14:00 | 19.9578
2016-05-20 15:00 | 23.2729
2016-05-20 16:00 | 25.7146
2016-05-20 17:00 | 19.4201
2016-05-20 18:00 | 16.274
2016-05-20 19:00 | 19.5387
2016-05-20 20:00 | 15.347
2016-05-20 21:00 | 14.0559
2016-05-20 22:00 | 14.7302
2016-05-20 23:00 | 20.7834
2016-05-21 | 19.0264
2016-05-21 01:00 | 12.3398
2016-05-21 02:00 | 8.7582
2016-05-21 03:00 | 9.621
2016-05-21 04:00 | 7.4628
2016-05-21 05:00 | 10.3866
2016-05-21 06:00 | 9.7477
2016-05-21 07:00 | 12.3355
2016-05-21 08:00 | 14.9693
2016-05-21 09:00 | 14.5299
2016-05-21 10:00 | 15.3033
2016-05-21 11:00 | 12.0989
2016-05-21 12:00 | 19.532
2016-05-21 13:00 | 16.9837
2016-05-21 14:00 | 14.2612
2016-05-21 15:00 | 13.367
2016-05-21 16:00 | 20.9175
2016-05-21 17:00 | 22.3115
2016-05-21 18:00 | 19.4794
2016-05-21 19:00 | 21.62
2016-05-21 20:00 | 13.5812
2016-05-21 21:00 | 8.3091
2016-05-21 22:00 | 9.37
2016-05-21 23:00 | 9.81
2016-05-22 | 13.1244
2016-05-22 01:00 | 10.3738
2016-05-22 02:00 | 8.1548
2016-05-22 03:00 | 8.5905
2016-05-22 04:00 | 12.3963
2016-05-22 05:00 | 10.6263
2016-05-22 06:00 | 7.8873
2016-05-22 07:00 | 6.4217
2016-05-22 08:00 | 6.9239
2016-05-22 09:00 | 9.1034
2016-05-22 10:00 | 8.8104
2016-05-22 11:00 | 1.4261
2016-05-22 12:00 | 9.91
2016-05-22 13:00 | 7.439
2016-05-22 14:00 | 10.2665
2016-05-22 15:00 | 6.789
2016-05-22 16:00 | 13.0263
2016-05-22 17:00 | 13.8061
2016-05-22 18:00 | 4.5023
2016-05-22 19:00 | 11.0747
2016-05-22 20:00 | 4.4466
2016-05-22 21:00 | 9.195
2016-05-22 22:00 | 5.5325
2016-05-22 23:00 | 5.0218
2016-05-23 | 5.1422
2016-05-23 01:00 | 6.8452
2016-05-23 02:00 | 5.9623
2016-05-23 03:00 | 6.0312
2016-05-23 04:00 | 8.4638
2016-05-23 05:00 | 14.4401
2016-05-23 06:00 | 13.5756
2016-05-23 07:00 | 18.8036
2016-05-23 08:00 | 10.0494
2016-05-23 09:00 | 7.0451
2016-05-23 10:00 | 9.5888
2016-05-23 11:00 | 16.6084
2016-05-23 12:00 | 17.2969
2016-05-23 13:00 | 16.1623
2016-05-23 14:00 | 15.5295
2016-05-23 15:00 | 11.7261
2016-05-23 16:00 | 10.8783
2016-05-23 17:00 | 7.984
2016-05-23 18:00 | 10.1772
2016-05-23 19:00 | 13.0908
2016-05-23 20:00 | 15.4888
2016-05-23 21:00 | 5.6723
2016-05-23 22:00 | 8.3747
2016-05-23 23:00 | 12.0626
2016-05-24 | 14.1672
2016-05-24 01:00 | 17.2803
2016-05-24 02:00 | 17.0122
2016-05-24 03:00 | 11.5849
2016-05-24 04:00 | 10.6168
2016-05-24 05:00 | 14.2429
2016-05-24 06:00 | 11.1069
2016-05-24 07:00 | 7.6907
2016-05-24 08:00 | 6.6732
2016-05-24 09:00 | 7.8857
2016-05-24 10:00 | 7.877
2016-05-24 11:00 | 7.0878
2016-05-24 12:00 | 10.3829
2016-05-24 13:00 | 11.7759
2016-05-24 14:00 | 11.1785
2016-05-24 15:00 | 17.5297
2016-05-24 16:00 | 11.9064
2016-05-24 17:00 | 14.8977
2016-05-24 18:00 | 13.8207
2016-05-24 19:00 | 16.1541
2016-05-24 20:00 | 17.0324
2016-05-24 21:00 | 6.5467
2016-05-24 22:00 | 8.7911
2016-05-24 23:00 | 8.2493
2016-05-25 | 7.6737
2016-05-25 01:00 | 9.4112
2016-05-25 02:00 | 2.0095
2016-05-25 03:00 | 8.0918
2016-05-25 04:00 | 7.3733
2016-05-25 05:00 | 4.9427
2016-05-25 06:00 | 11.3987
2016-05-25 07:00 | 10.8778
2016-05-25 08:00 | 7.5162
2016-05-25 09:00 | 11.5387
2016-05-25 10:00 | 12.6871
2016-05-25 11:00 | 14.7253
2016-05-25 12:00 | 17.2348
2016-05-25 13:00 | 11.0298
2016-05-25 14:00 | 15.0823
2016-05-25 15:00 | 10.1276
2016-05-25 16:00 | 12.829
2016-05-25 17:00 | 12.7298
2016-05-25 18:00 | 14.9375
2016-05-25 19:00 | 21.622
2016-05-25 20:00 | 20.6537
2016-05-25 21:00 | 11.811
2016-05-25 22:00 | 18.1908
2016-05-25 23:00 | 5.6163
2016-05-26 | 5.7858
2016-05-26 01:00 | 16.273
2016-05-26 02:00 | 7.164
2016-05-26 03:00 | 13.9426
2016-05-26 04:00 | 21.6661
2016-05-26 05:00 | 21.1611
2016-05-26 06:00 | 22.9176
2016-05-26 07:00 | 22.3105
2016-05-26 08:00 | 16.1197
2016-05-26 09:00 | 14.7396
2016-05-26 10:00 | 15.3719
2016-05-26 11:00 | 15.6501
2016-05-26 12:00 | 19.7615
2016-05-26 13:00 | 19.2479
2016-05-26 14:00 | 23.1178
2016-05-26 15:00 | 20.1088
2016-05-26 16:00 | 24.0892
2016-05-26 17:00 | 21.7137
2016-05-26 18:00 | 20.2376
2016-05-26 19:00 | 21.3667
2016-05-26 20:00 | 22.0827
2016-05-26 21:00 | 16.6031
2016-05-26 22:00 | 14.4681
2016-05-26 23:00 | 17.6274
2016-05-27 | 15.4741
2016-05-27 01:00 | 15.7107
2016-05-27 02:00 | 16.7549
2016-05-27 03:00 | 10.2081
2016-05-27 04:00 | 20.4808
2016-05-27 05:00 | 19.2411
2016-05-27 06:00 | 12.6879
2016-05-27 07:00 | 17.5239
2016-05-27 08:00 | 19.8554
2016-05-27 09:00 | 13.7019
2016-05-27 10:00 | 17.6375
2016-05-27 11:00 | 22.8189
2016-05-27 12:00 | 25.3979
2016-05-27 13:00 | 19.4365
2016-05-27 14:00 | 23.0916
2016-05-27 15:00 | 25.6924
2016-05-27 16:00 | 29.9459
2016-05-27 17:00 | 33.7328
2016-05-27 18:00 | 25.8679
2016-05-27 19:00 | 33.1952
2016-05-27 20:00 | 33.1807
2016-05-27 21:00 | 30.5301
2016-05-27 22:00 | 30.1754
2016-05-27 23:00 | 28.1093
2016-05-28 | 27.6867
2016-05-28 01:00 | 27.3564
2016-05-28 02:00 | 23.3508
2016-05-28 03:00 | 23.992
2016-05-28 04:00 | 22.1366
2016-05-28 05:00 | 22.5065
2016-05-28 06:00 | 22.5649
2016-05-28 07:00 | 21.3491
2016-05-28 08:00 | 29.0802
2016-05-28 09:00 | 26.7129
2016-05-28 10:00 | 27.8723
2016-05-28 11:00 | 28.947
2016-05-28 12:00 | 31.831
2016-05-28 13:00 | 30.6888
2016-05-28 14:00 | 25.7551
2016-05-28 15:00 | 27.4062
2016-05-28 16:00 | 24.9637
2016-05-28 17:00 | 25.1081
2016-05-28 18:00 | 18.3628
2016-05-28 19:00 | 19.857
2016-05-28 20:00 | 15.2195
2016-05-28 21:00 | 15.3361
2016-05-28 22:00 | 18.3795
2016-05-28 23:00 | 18.5814
2016-05-29 | 18.9921
2016-05-29 01:00 | 18.8846
2016-05-29 02:00 | 17.9045
2016-05-29 03:00 | 18.6237
2016-05-29 04:00 | 13.2571
2016-05-29 05:00 | 13.0477
2016-05-29 06:00 | 10.4801
2016-05-29 07:00 | 17.4303
2016-05-29 08:00 | 17.296
2016-05-29 09:00 | 17.2753
2016-05-29 10:00 | 18.9675
2016-05-29 11:00 | 18.9059
2016-05-29 12:00 | 22.506
2016-05-29 13:00 | 23.0501
2016-05-29 14:00 | 18.6497
2016-05-29 15:00 | 20.4741
2016-05-29 16:00 | 21.3796
2016-05-29 17:00 | 13.3181
2016-05-29 18:00 | 16.5283
2016-05-29 19:00 | 12.6793
2016-05-29 20:00 | 10.7481
2016-05-29 21:00 | 16.5526
2016-05-29 22:00 | 12.5728
2016-05-29 23:00 | 13.9269
2016-05-30 | 15.7477
2016-05-30 01:00 | 12.0856
2016-05-30 02:00 | 10.4941
2016-05-30 03:00 | 11.6541
2016-05-30 04:00 | 12.7575
2016-05-30 05:00 | 11.5128
2016-05-30 06:00 | 12.6165
2016-05-30 07:00 | 17.326
2016-05-30 08:00
2016-05-30 09:00
2016-05-30 10:00
2016-05-30 11:00
2016-05-30 12:00
2016-05-30 13:00
2016-05-30 14:00 | 17.4706
2016-05-30 15:00 | 23.3778
2016-05-30 16:00 | 22.8569
2016-05-30 17:00 | 18.7576
2016-05-30 18:00 | 17.802
2016-05-30 19:00 | 14.9837
2016-05-30 20:00 | 15.2055
2016-05-30 21:00 | 14.2011
2016-05-30 22:00 | 12.2574
2016-05-30 23:00 | 9.2822
2016-05-31 | 9.4125
2016-05-31 01:00 | 10.8053
2016-05-31 02:00 | 10.078
2016-05-31 03:00 | 9.3336
2016-05-31 04:00 | 10.2013
2016-05-31 05:00 | 14.4207
2016-05-31 06:00 | 15.9599
2016-05-31 07:00 | 14.0929
2016-05-31 08:00 | 14.5642
2016-05-31 09:00 | 8.7869
2016-05-31 10:00 | 6.8153
2016-05-31 11:00 | 10.004
2016-05-31 12:00 | 3.8077
2016-05-31 13:00 | 2.8823
2016-05-31 14:00 | 8.6015
2016-05-31 15:00 | 10.6834
2016-05-31 16:00 | 6.6552
2016-05-31 17:00 | 7.2104
2016-05-31 18:00 | 5.8967
2016-05-31 19:00 | 11.4914
2016-05-31 20:00 | 13.1658
2016-05-31 21:00 | 13.6464
2016-05-31 22:00 | 12.9632
2016-05-31 23:00 | 11.4207
2016-06-01 | 13.6702
2016-06-01 01:00 | 8.1863
2016-06-01 02:00 | 6.6919
2016-06-01 03:00 | 8.1577
2016-06-01 04:00 | 2.7665
2016-06-01 05:00 | 4.6037
2016-06-01 06:00 | 9.014
2016-06-01 07:00 | 7.6589
2016-06-01 08:00 | 6.0617
2016-06-01 09:00 | 10.1367
2016-06-01 10:00 | 11.423
2016-06-01 11:00 | 10.5736
2016-06-01 12:00 | 7.8972
2016-06-01 13:00 | 10.0378
2016-06-01 14:00 | 10.1071
2016-06-01 15:00 | 11.3232
2016-06-01 16:00 | 12.348
2016-06-01 17:00 | 12.464
2016-06-01 18:00 | 14.2241
2016-06-01 19:00 | 13.7448
2016-06-01 20:00 | 9.6062
2016-06-01 21:00 | 8.2818
2016-06-01 22:00 | 9.0644
2016-06-01 23:00 | 8.3112
2016-06-02 | 7.062
2016-06-02 01:00 | 7.4534
2016-06-02 02:00 | 7.0502
2016-06-02 03:00 | 9.2504
2016-06-02 04:00 | 9.2763
2016-06-02 05:00 | 12.0464
2016-06-02 06:00 | 10.9682
2016-06-02 07:00 | 11.875
2016-06-02 08:00 | 7.4111
2016-06-02 09:00 | 10.5871
2016-06-02 10:00 | 10.7713
2016-06-02 11:00 | 14.5209
2016-06-02 12:00 | 14.568
2016-06-02 13:00 | 18.1225
2016-06-02 14:00 | 12.7272
2016-06-02 15:00 | 13.0853
2016-06-02 16:00 | 12.0354
2016-06-02 17:00 | 8.6264
2016-06-02 18:00 | 15.5633
2016-06-02 19:00 | 10.1845
2016-06-02 20:00 | 7.5234
2016-06-02 21:00 | 8.8881
2016-06-02 22:00 | 9.3871
2016-06-02 23:00 | 5.9768
2016-06-03 | 5.9878
2016-06-03 01:00 | 9.0821
2016-06-03 02:00 | 2.9645
2016-06-03 03:00 | 6.8435
2016-06-03 04:00 | 7.1749
2016-06-03 05:00 | 4.6305
2016-06-03 06:00 | 3.3196
2016-06-03 07:00 | 4.9175
2016-06-03 08:00 | 7.8318
2016-06-03 09:00 | 9.6405
2016-06-03 10:00 | 10.8297
2016-06-03 11:00 | 6.9598
2016-06-03 12:00 | 11.9377
2016-06-03 13:00 | 14.1494
2016-06-03 14:00 | 19.3117
2016-06-03 15:00 | 13.3081
2016-06-03 16:00 | 16.0529
2016-06-03 17:00 | 19.6301
2016-06-03 18:00 | 19.0603
2016-06-03 19:00 | 17.4508
2016-06-03 20:00 | 18.8782
2016-06-03 21:00 | 21.3758
2016-06-03 22:00 | 25.5763
2016-06-03 23:00 | 23.6178
2016-06-04 | 15.4739
2016-06-04 01:00 | 18.7301
2016-06-04 02:00 | 21.9117
2016-06-04 03:00 | 20.9944
2016-06-04 04:00 | 15.9385
2016-06-04 05:00 | 12.8142
2016-06-04 06:00 | 11.6692
2016-06-04 07:00 | 20.5148
2016-06-04 08:00 | 19.6284
2016-06-04 09:00 | 22.1818
2016-06-04 10:00 | 22.6089
2016-06-04 11:00 | 21.5505
2016-06-04 12:00 | 20.8015
2016-06-04 13:00 | 25.2826
2016-06-04 14:00 | 30.5158
2016-06-04 15:00 | 32.3344
2016-06-04 16:00 | 29.6258
2016-06-04 17:00 | 29.6422
2016-06-04 18:00 | 30.7997
2016-06-04 19:00 | 32.091
2016-06-04 20:00 | 30.2346
2016-06-04 21:00 | 25.3879
2016-06-04 22:00 | 34.9983
2016-06-04 23:00 | 33.098
2016-06-05 | 28.2897
2016-06-05 01:00 | 32.3212
2016-06-05 02:00 | 28.111
2016-06-05 03:00 | 30.7392
2016-06-05 04:00 | 22.9899
2016-06-05 05:00 | 22.1847
2016-06-05 06:00 | 18.9628
2016-06-05 07:00 | 20.4322
2016-06-05 08:00 | 20.0859
2016-06-05 09:00 | 16.9979
2016-06-05 10:00 | 15.1687
2016-06-05 11:00 | 18.6594
2016-06-05 12:00 | 17.1684
2016-06-05 13:00 | 19.102
2016-06-05 14:00 | 21.1145
2016-06-05 15:00 | 20.379
2016-06-05 16:00 | 19.7215
2016-06-05 17:00 | 22.3043
2016-06-05 18:00 | 28.0336
2016-06-05 19:00 | 27.9238
2016-06-05 20:00 | 24.5209
2016-06-05 21:00 | 25.3767
2016-06-05 22:00 | 24.6491
2016-06-05 23:00 | 24.9124
2016-06-06 | 24.0237
2016-06-06 01:00 | 23.2571
2016-06-06 02:00 | 22.6192
2016-06-06 03:00 | 17.2374
2016-06-06 04:00 | 16.836
2016-06-06 05:00 | 17.9115
2016-06-06 06:00 | 19.2704
2016-06-06 07:00 | 20.96
2016-06-06 08:00 | 20.6943
2016-06-06 09:00 | 17.8916
2016-06-06 10:00 | 17.0245
2016-06-06 11:00 | 20.2299
2016-06-06 12:00 | 20.5587
2016-06-06 13:00 | 22.2734
2016-06-06 14:00 | 20.0926
2016-06-06 15:00 | 26.6224
2016-06-06 16:00 | 21.4378
2016-06-06 17:00 | 22.0438
2016-06-06 18:00 | 18.083
2016-06-06 19:00 | 17.7392
2016-06-06 20:00 | 15.4192
2016-06-06 21:00 | 14.7887
2016-06-06 22:00 | 14.3274
2016-06-06 23:00 | 19.1517
2016-06-07 | 19.2349
2016-06-07 01:00 | 17.6006
2016-06-07 02:00 | 17.6346
2016-06-07 03:00 | 16.3613
2016-06-07 04:00 | 19.2659
2016-06-07 05:00 | 24.8103
2016-06-07 06:00 | 29.1316
2016-06-07 07:00 | 33.3342
2016-06-07 08:00 | 41.2922
2016-06-07 09:00 | 39.2239
2016-06-07 10:00 | 33.5197
2016-06-07 11:00 | 39.2332
2016-06-07 12:00 | 25.224
2016-06-07 13:00 | 28.6424
2016-06-07 14:00 | 30.2693
2016-06-07 15:00 | 28.3299
2016-06-07 16:00 | 30.1322
2016-06-07 17:00 | 30.5046
2016-06-07 18:00 | 34.8169
2016-06-07 19:00 | 26.1927
2016-06-07 20:00 | 26.121
2016-06-07 21:00 | 29.2704
2016-06-07 22:00 | 25.5769
2016-06-07 23:00 | 21.3639
2016-06-08 | 22.78
2016-06-08 01:00 | 16.4629
2016-06-08 02:00 | 15.8622
2016-06-08 03:00 | 13.8359
2016-06-08 04:00 | 16.2707
2016-06-08 05:00 | 23.7641
2016-06-08 06:00 | 25.6981
2016-06-08 07:00 | 26.2926
2016-06-08 08:00 | 26.0229
2016-06-08 09:00 | 23.7396
2016-06-08 10:00 | 18.8766
2016-06-08 11:00 | 16.9556
2016-06-08 12:00 | 19.9489
2016-06-08 13:00 | 20.1481
2016-06-08 14:00 | 21.475
2016-06-08 15:00 | 25.3057
2016-06-08 16:00 | 20.8468
2016-06-08 17:00 | 21.9251
2016-06-08 18:00 | 21.8726
2016-06-08 19:00 | 31.1196
2016-06-08 20:00 | 27.6246
2016-06-08 21:00 | 22.4974
2016-06-08 22:00 | 19.5814
2016-06-08 23:00 | 19.3708
2016-06-09 | 25.0454
2016-06-09 01:00 | 20.1744
2016-06-09 02:00 | 15.334
2016-06-09 03:00 | 14.8737
2016-06-09 04:00 | 13.5192
2016-06-09 05:00 | 16.4442
2016-06-09 06:00 | 19.0707
2016-06-09 07:00 | 23.6567
2016-06-09 08:00 | 22.3468
2016-06-09 09:00 | 20.7949
2016-06-09 10:00 | 18.529
2016-06-09 11:00 | 20.1124
2016-06-09 12:00 | 19.6738
2016-06-09 13:00 | 26.8412
2016-06-09 14:00 | 27.6984
2016-06-09 15:00 | 28.4325
2016-06-09 16:00 | 28.7425
2016-06-09 17:00 | 27.7601
2016-06-09 18:00 | 27.0152
2016-06-09 19:00 | 24.4385
2016-06-09 20:00 | 20.659
2016-06-09 21:00 | 17.4167
2016-06-09 22:00 | 14.3512
2016-06-09 23:00 | 12.604
2016-06-10 | 7.9176
2016-06-10 01:00 | 14.2798
2016-06-10 02:00 | 17.3006
2016-06-10 03:00 | 16.8827
2016-06-10 04:00 | 19.2788
2016-06-10 05:00 | 10.4981
2016-06-10 06:00 | 17.8514
2016-06-10 07:00 | 19.0146
2016-06-10 08:00 | 23.9215
2016-06-10 09:00 | 22.6232
2016-06-10 10:00 | 19.1833
2016-06-10 11:00 | 21.489
2016-06-10 12:00 | 14.5158
2016-06-10 13:00 | 23.5334
2016-06-10 14:00 | 29.3171
2016-06-10 15:00 | 31.1982
2016-06-10 16:00 | 20.3491
2016-06-10 17:00 | 29.8962
2016-06-10 18:00 | 25.1485
2016-06-10 19:00 | 24.8019
2016-06-10 20:00 | 21.0122
2016-06-10 21:00 | 15.532
2016-06-10 22:00 | 18.8936
2016-06-10 23:00 | 20.1518
2016-06-11 | 18.5531
2016-06-11 01:00 | 16.0929
2016-06-11 02:00 | 15.8757
2016-06-11 03:00 | 22.0554
2016-06-11 04:00 | 22.7052
2016-06-11 05:00 | 23.581
2016-06-11 06:00 | 21.1951
2016-06-11 07:00 | 29.5914
2016-06-11 08:00 | 24.7407
2016-06-11 09:00 | 20.3548
2016-06-11 10:00 | 16.0219
2016-06-11 11:00 | 16.7699
2016-06-11 12:00 | 14.9052
2016-06-11 13:00 | 11.8041
2016-06-11 14:00 | 13.1476
2016-06-11 15:00 | 22.6134
2016-06-11 16:00 | 23.0238
2016-06-11 17:00 | 13.5269
2016-06-11 18:00 | 13.4443
2016-06-11 19:00 | 15.6382
2016-06-11 20:00 | 18.9708
2016-06-11 21:00 | 20.0195
2016-06-11 22:00 | 17.8953
2016-06-11 23:00 | 17.8951
2016-06-12 | 18.7442
2016-06-12 01:00 | 18.0965
2016-06-12 02:00 | 15.9664
2016-06-12 03:00 | 13.5939
2016-06-12 04:00 | 13.2643
2016-06-12 05:00 | 13.7622
2016-06-12 06:00 | 10.8922
2016-06-12 07:00 | 9.5889
2016-06-12 08:00 | 4.3151
2016-06-12 09:00 | 7.7916
2016-06-12 10:00 | 9.1257
2016-06-12 11:00 | 12.1993
2016-06-12 12:00 | 12.4453
2016-06-12 13:00 | 9.7982
2016-06-12 14:00 | 12.8977
2016-06-12 15:00 | 10.0435
2016-06-12 16:00 | 8.4624
2016-06-12 17:00 | 12.0886
2016-06-12 18:00 | 11.1806
2016-06-12 19:00 | 10.0076
2016-06-12 20:00 | 12.6514
2016-06-12 21:00 | 11.8962
2016-06-12 22:00 | 9.9357
2016-06-12 23:00 | 8.6888
2016-06-13 | 8.8881
2016-06-13 01:00 | 7.4977
2016-06-13 02:00 | 11.4598
2016-06-13 03:00 | 14.1553
2016-06-13 04:00 | 12.0221
2016-06-13 05:00 | 17.979
2016-06-13 06:00 | 17.2268
2016-06-13 07:00 | 15.9659
2016-06-13 08:00 | 9.7755
2016-06-13 09:00 | 6.7266
2016-06-13 10:00 | 12.2448
2016-06-13 11:00 | 13.0382
2016-06-13 12:00 | 11.0166
2016-06-13 13:00 | 5.2579
2016-06-13 14:00 | 10.9445
2016-06-13 15:00 | 10.5468
2016-06-13 16:00 | 8.3176
2016-06-13 17:00 | 15.6953
2016-06-13 18:00 | 15.5389
2016-06-13 19:00 | 12.583
2016-06-13 20:00 | 12.8049
2016-06-13 21:00 | 12.3807
2016-06-13 22:00 | 8.6121
2016-06-13 23:00 | 4.7283
2016-06-14 | 10.0721
2016-06-14 01:00 | 8.8726
2016-06-14 02:00 | 9.3611
2016-06-14 03:00 | 9.4701
2016-06-14 04:00 | 10.4857
2016-06-14 05:00 | 8.3045
2016-06-14 06:00 | 11.6064
2016-06-14 07:00 | 13.6555
2016-06-14 08:00 | 11.7891
2016-06-14 09:00 | 12.2833
2016-06-14 10:00 | 11.3674
2016-06-14 11:00 | 12.917
2016-06-14 12:00 | 15.7007
2016-06-14 13:00 | 19.3045
2016-06-14 14:00 | 15.977
2016-06-14 15:00 | 19.2515
2016-06-14 16:00 | 16.0983
2016-06-14 17:00 | 15.5961
2016-06-14 18:00 | 16.3363
2016-06-14 19:00 | 15.2523
2016-06-14 20:00 | 16.2822
2016-06-14 21:00 | 14.1404
2016-06-14 22:00 | 12.3342
2016-06-14 23:00 | 10.4891
2016-06-15 | 9.9141
2016-06-15 01:00 | 10.0454
2016-06-15 02:00 | 11.3322
2016-06-15 03:00 | 9.9232
2016-06-15 04:00 | 10.2142
2016-06-15 05:00 | 11.6524
2016-06-15 06:00 | 11.5564
2016-06-15 07:00 | 11.7984
2016-06-15 08:00 | 13.0342
2016-06-15 09:00 | 11.4983
2016-06-15 10:00 | 12.97
2016-06-15 11:00 | 15.7624
2016-06-15 12:00 | 11.3402
2016-06-15 13:00 | 7.9532
2016-06-15 14:00 | 11.8993
2016-06-15 15:00 | 12.4066
2016-06-15 16:00 | 12.0257
2016-06-15 17:00 | 12.2834
2016-06-15 18:00 | 16.5451
2016-06-15 19:00 | 14.1438
2016-06-15 20:00 | 13.8404
2016-06-15 21:00 | 13.8408
2016-06-15 22:00 | 10.2153
2016-06-15 23:00 | 11.5189
2016-06-16 | 11.0088
2016-06-16 01:00 | 9.1587
2016-06-16 02:00 | 9.7339
2016-06-16 03:00 | 10.6968
2016-06-16 04:00 | 11.4027
2016-06-16 05:00 | 9.5082
2016-06-16 06:00 | 14.4693
2016-06-16 07:00 | 9.6759
2016-06-16 08:00 | 10.673
2016-06-16 09:00 | 8.5312
2016-06-16 10:00 | 12.954
2016-06-16 11:00 | 11.5284
2016-06-16 12:00 | 11.8549
2016-06-16 13:00 | 12.9322
2016-06-16 14:00 | 14.8707
2016-06-16 15:00 | 13.537
2016-06-16 16:00 | 11.5756
2016-06-16 17:00 | 12.5033
2016-06-16 18:00 | 10.7801
2016-06-16 19:00 | 12.9849
2016-06-16 20:00 | 13.597
2016-06-16 21:00 | 15.7031
2016-06-16 22:00 | 14.8624
2016-06-16 23:00 | 15.1373
2016-06-17 | 15.9651
2016-06-17 01:00 | 17.188
2016-06-17 02:00 | 15.3996
2016-06-17 03:00 | 16.8342
2016-06-17 04:00 | 18.0782
2016-06-17 05:00 | 17.9393
2016-06-17 06:00 | 21.4411
2016-06-17 07:00 | 21.7661
2016-06-17 08:00 | 29.1603
2016-06-17 09:00 | 18.0303
2016-06-17 10:00 | 18.8621
2016-06-17 11:00 | 22.4718
2016-06-17 12:00 | 13.1702
2016-06-17 13:00 | 14.9795
2016-06-17 14:00 | 15.6918
2016-06-17 15:00 | 12.8949
2016-06-17 16:00 | 18.3453
2016-06-17 17:00 | 13.4572
2016-06-17 18:00 | 10.0224
2016-06-17 19:00 | 12.0138
2016-06-17 20:00 | 13.2085
2016-06-17 21:00 | 9.4527
2016-06-17 22:00 | 12.6562
2016-06-17 23:00 | 9.0066
2016-06-18 | 5.6332
2016-06-18 01:00 | 9.4258
2016-06-18 02:00 | 10.1124
2016-06-18 03:00 | 8.2412
2016-06-18 04:00 | 12.1679
2016-06-18 05:00 | 13.4117
2016-06-18 06:00 | 18.661
2016-06-18 07:00 | 16.6687
2016-06-18 08:00 | 16.2753
2016-06-18 09:00 | 12.2172
2016-06-18 10:00 | 16.5749
2016-06-18 11:00 | 14.2236
2016-06-18 12:00 | 12.3643
2016-06-18 13:00 | 9.7163
2016-06-18 14:00 | 9.7065
2016-06-18 15:00 | 10.3851
2016-06-18 16:00 | 12.2758
2016-06-18 17:00 | 12.0363
2016-06-18 18:00 | 10.6272
2016-06-18 19:00 | 11.1748
2016-06-18 20:00 | 13.971
2016-06-18 21:00 | 12.1347
2016-06-18 22:00 | 13.4181
2016-06-18 23:00 | 13.9742
2016-06-19 | 15.1698
2016-06-19 01:00 | 15.1045
2016-06-19 02:00 | 15.1693
2016-06-19 03:00 | 12.1275
2016-06-19 04:00 | 12.0554
2016-06-19 05:00 | 13.1714
2016-06-19 06:00 | 14.4139
2016-06-19 07:00 | 15.8506
2016-06-19 08:00 | 17.1463
2016-06-19 09:00 | 14.7539
2016-06-19 10:00 | 11.8984
2016-06-19 11:00 | 17.4895
2016-06-19 12:00 | 16.0481
2016-06-19 13:00 | 12.1745
2016-06-19 14:00 | 10.9569
2016-06-19 15:00 | 9.784
2016-06-19 16:00 | 7.6969
2016-06-19 17:00 | 5.2307
2016-06-19 18:00 | 6.346
2016-06-19 19:00 | 5.3077
2016-06-19 20:00 | 7.4772
2016-06-19 21:00 | 6.0624
2016-06-19 22:00 | 3.8161
2016-06-19 23:00 | 3.9091
2016-06-20 | 3.7851
2016-06-20 01:00 | 4.6318
2016-06-20 02:00 | 4.7048
2016-06-20 03:00 | 4.5079
2016-06-20 04:00 | 4.0002
2016-06-20 05:00 | 3.9965
2016-06-20 06:00 | 5.7476
2016-06-20 07:00 | 4.7614
2016-06-20 08:00 | 5.1102
2016-06-20 09:00 | 5.828
2016-06-20 10:00 | 3.7956
2016-06-20 11:00 | 7.4687
2016-06-20 12:00 | 10.8704
2016-06-20 13:00 | 9.3221
2016-06-20 14:00 | 7.2349
2016-06-20 15:00 | 10.9724
2016-06-20 16:00 | 10.2104
2016-06-20 17:00 | 11.6555
2016-06-20 18:00 | 12.5111
2016-06-20 19:00 | 7.8297
2016-06-20 20:00 | 9.8638
2016-06-20 21:00 | 8.4513
2016-06-20 22:00 | 12.3548
2016-06-20 23:00 | 11.7179
2016-06-21 | 13.2688
2016-06-21 01:00 | 11.2015
2016-06-21 02:00 | 12.4975
2016-06-21 03:00 | 12.716
2016-06-21 04:00 | 7.4773
2016-06-21 05:00 | 11.3814
2016-06-21 06:00 | 14.0372
2016-06-21 07:00 | 11.2113
2016-06-21 08:00 | 11.0497
2016-06-21 09:00 | 10.8063
2016-06-21 10:00 | 13.954
2016-06-21 11:00 | 11.8523
2016-06-21 12:00 | 14.4482
2016-06-21 13:00 | 12.9923
2016-06-21 14:00 | 16.7939
2016-06-21 15:00 | 14.2037
2016-06-21 16:00 | 10.1094
2016-06-21 17:00 | 10.4801
2016-06-21 18:00 | 13.0309
2016-06-21 19:00 | 11.225
2016-06-21 20:00 | 11.4115
2016-06-21 21:00 | 10.432
2016-06-21 22:00 | 8.3858
2016-06-21 23:00 | 9.4608
2016-06-22 | 7.2716
2016-06-22 01:00 | 10.6708
2016-06-22 02:00 | 9.0786
2016-06-22 03:00 | 8.434
2016-06-22 04:00 | 9.6879
2016-06-22 05:00 | 11.4819
2016-06-22 06:00 | 13.8819
2016-06-22 07:00 | 16.6118
2016-06-22 08:00 | 17.2671
2016-06-22 09:00 | 14.5338
2016-06-22 10:00 | 9.2558
2016-06-22 11:00 | 8.0244
2016-06-22 12:00 | 5.479
2016-06-22 13:00 | 11.5488
2016-06-22 14:00 | 6.1214
2016-06-22 15:00 | 8.1143
2016-06-22 16:00 | 11.3478
2016-06-22 17:00 | 8.0464
2016-06-22 18:00 | 11.8169
2016-06-22 19:00 | 11.8076
2016-06-22 20:00 | 9.1019
2016-06-22 21:00 | 8.5831
2016-06-22 22:00 | 9.0425
2016-06-22 23:00 | 9.4656
2016-06-23 | 10.8489
2016-06-23 01:00 | 8.0731
2016-06-23 02:00 | 13.4643
2016-06-23 03:00 | 7.23
2016-06-23 04:00 | 7.1367
2016-06-23 05:00 | 12.5501
2016-06-23 06:00 | 17.5679
2016-06-23 07:00 | 13.9278
2016-06-23 08:00 | 15.8103
2016-06-23 09:00 | 17.5814
2016-06-23 10:00 | 14.5194
2016-06-23 11:00 | 18.2635
2016-06-23 12:00 | 22.1357
2016-06-23 13:00 | 13.2981
2016-06-23 14:00 | 19.0632
2016-06-23 15:00 | 15.8757
2016-06-23 16:00 | 18.3487
2016-06-23 17:00 | 17.5771
2016-06-23 18:00 | 9.0409
2016-06-23 19:00 | 10.2623
2016-06-23 20:00 | 13.3515
2016-06-23 21:00 | 7.111
2016-06-23 22:00 | 11.036
2016-06-23 23:00 | 10.1869
2016-06-24 | 11.481
2016-06-24 01:00 | 11.2758
2016-06-24 02:00 | 8.9919
2016-06-24 03:00 | 9.4182
2016-06-24 04:00 | 8.7918
2016-06-24 05:00 | 9.4733
2016-06-24 06:00 | 12.7
2016-06-24 07:00 | 13.7864
2016-06-24 08:00 | 10.3789
2016-06-24 09:00 | 9.6246
2016-06-24 10:00 | 10.4184
2016-06-24 11:00 | 13.2497
2016-06-24 12:00 | 15.2873
2016-06-24 13:00 | 9.0246
2016-06-24 14:00 | 14.5202
2016-06-24 15:00 | 13.6136
2016-06-24 16:00 | 17.8748
2016-06-24 17:00 | 10.5657
2016-06-24 18:00 | 10.5438
2016-06-24 19:00 | 15.3001
2016-06-24 20:00 | 12.8341
2016-06-24 21:00 | 10.9456
2016-06-24 22:00 | 12.7804
2016-06-24 23:00 | 12.3505
2016-06-25 | 13.5459
2016-06-25 01:00 | 11.5799
2016-06-25 02:00 | 8.0092
2016-06-25 03:00 | 9.2764
2016-06-25 04:00 | 6.4357
2016-06-25 05:00 | 6.3409
2016-06-25 06:00 | 5.031
2016-06-25 07:00 | 9.6272
2016-06-25 08:00 | 6.8274
2016-06-25 09:00 | 8.057
2016-06-25 10:00 | 11.1187
2016-06-25 11:00 | 10.476
2016-06-25 12:00 | 11.3199
2016-06-25 13:00 | 7.7877
2016-06-25 14:00 | 9.7701
2016-06-25 15:00 | 6.1878
2016-06-25 16:00 | 10.5425
2016-06-25 17:00 | 7.7365
2016-06-25 18:00 | 9.2362
2016-06-25 19:00 | 14.1387
2016-06-25 20:00 | 9.1349
2016-06-25 21:00 | 11.4266
2016-06-25 22:00 | 6.8279
2016-06-25 23:00 | 4.5649
2016-06-26 | 8.0366
2016-06-26 01:00 | 6.1578
2016-06-26 02:00 | 5.3889
2016-06-26 03:00 | 7.1743
2016-06-26 04:00 | 6.9145
2016-06-26 05:00 | 6.4231
2016-06-26 06:00 | 6.9359
2016-06-26 07:00 | 7.2711
2016-06-26 08:00 | 8.0199
2016-06-26 09:00 | 12.8062
2016-06-26 10:00 | 10.1587
2016-06-26 11:00 | 8.9756
2016-06-26 12:00 | 11.3502
2016-06-26 13:00 | 8.5686
2016-06-26 14:00 | 9.0809
2016-06-26 15:00 | 14.2441
2016-06-26 16:00 | 9.756
2016-06-26 17:00 | 10.5658
2016-06-26 18:00 | 14.4812
2016-06-26 19:00 | 11.3078
2016-06-26 20:00 | 7.4765
2016-06-26 21:00 | 8.7171
2016-06-26 22:00 | 6.9936
2016-06-26 23:00 | 3.8968
2016-06-27 | 6.2753
2016-06-27 01:00 | 7.0796
2016-06-27 02:00 | 6.7821
2016-06-27 03:00 | 6.5791
2016-06-27 04:00 | 7.7677
2016-06-27 05:00 | 8.3516
2016-06-27 06:00 | 9.4566
2016-06-27 07:00 | 7.8958
2016-06-27 08:00 | 8.1379
2016-06-27 09:00 | 6.5398
2016-06-27 10:00 | 1.6935
2016-06-27 11:00 | 5.8767
2016-06-27 12:00 | 9.913
2016-06-27 13:00 | 8.4773
2016-06-27 14:00 | 10.2414
2016-06-27 15:00 | 16.1806
2016-06-27 16:00 | 10.2363
2016-06-27 17:00 | 10.8344
2016-06-27 18:00 | 15.4178
2016-06-27 19:00 | 13.127
2016-06-27 20:00 | 13.3628
2016-06-27 21:00 | 11.5613
2016-06-27 22:00 | 11.7393
2016-06-27 23:00 | 13.3876
2016-06-28 | 10.7898
2016-06-28 01:00 | 13.2507
2016-06-28 02:00 | 9.7996
2016-06-28 03:00 | 10.7698
2016-06-28 04:00 | 13.9623
2016-06-28 05:00 | 13.8863
2016-06-28 06:00 | 17.7884
2016-06-28 07:00 | 14.6749
2016-06-28 08:00 | 17.7082
2016-06-28 09:00 | 17.7918
2016-06-28 10:00 | 15.2798
2016-06-28 11:00 | 14.4999
2016-06-28 12:00 | 16.6479
2016-06-28 13:00 | 17.7624
2016-06-28 14:00 | 17.0956
2016-06-28 15:00 | 19.8096
2016-06-28 16:00 | 13.1888
2016-06-28 17:00 | 10.6527
2016-06-28 18:00 | 11.8483
2016-06-28 19:00 | 14.7706
2016-06-28 20:00 | 14.2774
2016-06-28 21:00 | 5.1002
2016-06-28 22:00 | 5.3543
2016-06-28 23:00 | 6.4075
2016-06-29 | 2.0949
2016-06-29 01:00 | 4.6308
2016-06-29 02:00 | 6.9808
2016-06-29 03:00 | 6.0593
2016-06-29 04:00 | 10.6646
2016-06-29 05:00 | 11.2398
2016-06-29 06:00 | 15.5243
2016-06-29 07:00 | 13.0728
2016-06-29 08:00 | 13.3106
2016-06-29 09:00 | 17.1205
2016-06-29 10:00 | 18.6152
2016-06-29 11:00 | 18.2629
2016-06-29 12:00 | 14.6048
2016-06-29 13:00 | 8.7038
2016-06-29 14:00 | 10.4666
2016-06-29 15:00 | 6.6793
2016-06-29 16:00 | 6.3231
2016-06-29 17:00 | 6.2698
2016-06-29 18:00 | 7.6696
2016-06-29 19:00 | 11.0817
2016-06-29 20:00 | 8.8103
2016-06-29 21:00 | 9.0758
2016-06-29 22:00 | 6.7098
2016-06-29 23:00 | 6.27
2016-06-30 | 7.0367
2016-06-30 01:00 | 6.6613
2016-06-30 02:00 | 7.1434
2016-06-30 03:00 | 4.0818
2016-06-30 04:00 | 7.3051
2016-06-30 05:00 | 6.4391
2016-06-30 06:00 | 8.1376
2016-06-30 07:00 | 4.4244
2016-06-30 08:00 | 6.374
2016-06-30 09:00 | 7.7496
2016-06-30 10:00 | 7.4429
2016-06-30 11:00 | 10.0123
2016-06-30 12:00 | 10.294
2016-06-30 13:00 | 8.0624
2016-06-30 14:00 | 7.9661
2016-06-30 15:00 | 11.4835
2016-06-30 16:00
2016-06-30 17:00
2016-06-30 18:00 | 8.2118
2016-06-30 19:00 | 10.2425
2016-06-30 20:00 | 8.2124
2016-06-30 21:00 | 9.2722
2016-06-30 22:00 | 10.0303
2016-06-30 23:00 | 6.5733
2016-07-01 | 5.3644
2016-07-01 01:00 | 9.2256
2016-07-01 02:00 | 10.2669
2016-07-01 03:00 | 7.5208
2016-07-01 04:00 | 5.103
2016-07-01 05:00 | 3.4419
2016-07-01 06:00 | 4.2621
2016-07-01 07:00 | 7.2018
2016-07-01 08:00 | 9.1789
2016-07-01 09:00 | 5.7375
2016-07-01 10:00 | 10.0754
2016-07-01 11:00 | 6.128
2016-07-01 12:00 | 10.028
2016-07-01 13:00 | 13.8174
2016-07-01 14:00 | 14.6483
2016-07-01 15:00 | 13.5538
2016-07-01 16:00 | 13.6928
2016-07-01 17:00 | 15.6479
2016-07-01 18:00 | 13.3613
2016-07-01 19:00 | 13.3861
2016-07-01 20:00 | 10.2402
2016-07-01 21:00 | 9.7137
2016-07-01 22:00 | 9.732
2016-07-01 23:00 | 7.3697
2016-07-02 | 10.1313
2016-07-02 01:00 | 7.5562
2016-07-02 02:00 | 7.8484
2016-07-02 03:00 | 8.2205
2016-07-02 04:00 | 10.5624
2016-07-02 05:00 | 10.2012
2016-07-02 06:00 | 9.0387
2016-07-02 07:00 | 10.3013
2016-07-02 08:00 | 8.8543
2016-07-02 09:00 | 10.7485
2016-07-02 10:00 | 7.8707
2016-07-02 11:00 | 9.5054
2016-07-02 12:00 | 11.592
2016-07-02 13:00 | 9.0257
2016-07-02 14:00 | 9.5256
2016-07-02 15:00 | 13.9061
2016-07-02 16:00 | 8.4303
2016-07-02 17:00 | 7.0251
2016-07-02 18:00 | 12.3439
2016-07-02 19:00 | 10.9045
2016-07-02 20:00 | 10.3789
2016-07-02 21:00 | 7.8539
2016-07-02 22:00 | 13.5667
2016-07-02 23:00 | 11.2881
2016-07-03 | 12.6144
2016-07-03 01:00 | 12.2634
2016-07-03 02:00 | 9.7814
2016-07-03 03:00 | 10.9104
2016-07-03 04:00 | 9.4347
2016-07-03 05:00 | 10.6744
2016-07-03 06:00 | 12.3666
2016-07-03 07:00 | 13.5356
2016-07-03 08:00 | 16.2509
2016-07-03 09:00 | 13.4311
2016-07-03 10:00 | 8.9277
2016-07-03 11:00 | 9.9777
2016-07-03 12:00 | 8.8887
2016-07-03 13:00 | 8.4056
2016-07-03 14:00 | 9.6563
2016-07-03 15:00 | 11.592
2016-07-03 16:00 | 10.331
2016-07-03 17:00 | 11.6971
2016-07-03 18:00 | 6.9333
2016-07-03 19:00 | 8.5804
2016-07-03 20:00 | 5.6669
2016-07-03 21:00 | 5.282
2016-07-03 22:00 | 4.6649
2016-07-03 23:00 | 5.687
2016-07-04 | 6.0677
2016-07-04 01:00 | 5.8615
2016-07-04 02:00 | 6.0929
2016-07-04 03:00 | 11.063
2016-07-04 04:00 | 9.1246
2016-07-04 05:00 | 10.957
2016-07-04 06:00 | 11.4027
2016-07-04 07:00 | 9.0966
2016-07-04 08:00 | 10.5371
2016-07-04 09:00 | 11.7161
2016-07-04 10:00 | 10.1205
2016-07-04 11:00 | 10.3242
2016-07-04 12:00 | 11.9493
2016-07-04 13:00 | 9.7626
2016-07-04 14:00 | 11.018
2016-07-04 15:00 | 10.1537
2016-07-04 16:00 | 10.151
2016-07-04 17:00 | 9.8356
2016-07-04 18:00 | 10.0066
2016-07-04 19:00 | 8.7284
2016-07-04 20:00 | 6.6331
2016-07-04 21:00 | 6.9784
2016-07-04 22:00 | 6.7361
2016-07-04 23:00 | 7.0087
2016-07-05 | 8.1356
2016-07-05 01:00 | 7.5553
2016-07-05 02:00 | 6.0921
2016-07-05 03:00 | 5.1005
2016-07-05 04:00 | 6.4585
2016-07-05 05:00 | 8.6581
2016-07-05 06:00 | 8.1214
2016-07-05 07:00 | 9.5614
2016-07-05 08:00 | 7.5335
2016-07-05 09:00 | 8.7554
2016-07-05 10:00 | 5.8472
2016-07-05 11:00 | 10.3713
2016-07-05 12:00 | 9.5139
2016-07-05 13:00 | 13.1953
2016-07-05 14:00 | 12.1675
2016-07-05 15:00 | 14.0212
2016-07-05 16:00 | 12.9674
2016-07-05 17:00 | 15.5976
2016-07-05 18:00 | 15.9058
2016-07-05 19:00 | 19.5687
2016-07-05 20:00 | 15.2142
2016-07-05 21:00 | 10.5173
2016-07-05 22:00 | 10.5895
2016-07-05 23:00 | 12.8005
2016-07-06 | 10.2156
2016-07-06 01:00 | 9.565
2016-07-06 02:00 | 11.7395
2016-07-06 03:00 | 11.9751
2016-07-06 04:00 | 9.1955
2016-07-06 05:00 | 9.7085
2016-07-06 06:00 | 9.436
2016-07-06 07:00 | 10.1504
2016-07-06 08:00 | 8.2833
2016-07-06 09:00 | 10.0189
2016-07-06 10:00 | 9.327
2016-07-06 11:00 | 9.8331
2016-07-06 12:00 | 9.481
2016-07-06 13:00 | 15.0725
2016-07-06 14:00 | 11.6491
2016-07-06 15:00 | 13.5895
2016-07-06 16:00 | 16.4594
2016-07-06 17:00 | 15.296
2016-07-06 18:00 | 9.7185
2016-07-06 19:00 | 15.1234
2016-07-06 20:00 | 12.2005
2016-07-06 21:00 | 12.7423
2016-07-06 22:00 | 12.9337
2016-07-06 23:00 | 12.7941
2016-07-07 | 12.88
2016-07-07 01:00 | 14.1405
2016-07-07 02:00 | 10.7273
2016-07-07 03:00 | 11.6374
2016-07-07 04:00 | 12.0028
2016-07-07 05:00 | 15.8428
2016-07-07 06:00 | 13.0478
2016-07-07 07:00 | 16.209
2016-07-07 08:00 | 11.1101
2016-07-07 09:00 | 11.6413
2016-07-07 10:00 | 10.8822
2016-07-07 11:00 | 11.3478
2016-07-07 12:00 | 10.2477
2016-07-07 13:00 | 10.0521
2016-07-07 14:00 | 10.3029
2016-07-07 15:00 | 9.3503
2016-07-07 16:00 | 11.8809
2016-07-07 17:00 | 10.9829
2016-07-07 18:00 | 11.5221
2016-07-07 19:00 | 12.547
2016-07-07 20:00 | 11.9888
2016-07-07 21:00 | 10.4965
2016-07-07 22:00 | 9.1855
2016-07-07 23:00 | 10.5217
2016-07-08 | 10.6608
2016-07-08 01:00 | 9.5204
2016-07-08 02:00 | 9.6512
2016-07-08 03:00 | 7.0062
2016-07-08 04:00 | 9.1158
2016-07-08 05:00 | 11.8071
2016-07-08 06:00 | 11.276
2016-07-08 07:00 | 14.8121
2016-07-08 08:00 | 12.8401
2016-07-08 09:00 | 14.4266
2016-07-08 10:00 | 13.3581
2016-07-08 11:00 | 9.8463
2016-07-08 12:00 | 12.5253
2016-07-08 13:00 | 15.6924
2016-07-08 14:00 | 17.0686
2016-07-08 15:00 | 13.0383
2016-07-08 16:00 | 14.0762
2016-07-08 17:00 | 11.9987
2016-07-08 18:00 | 13.719
2016-07-08 19:00 | 11.3383
2016-07-08 20:00 | 15.2939
2016-07-08 21:00 | 14.7114
2016-07-08 22:00 | 13.9153
2016-07-08 23:00 | 11.1658
2016-07-09 | 12.0338
2016-07-09 01:00 | 12.1617
2016-07-09 02:00 | 12.5172
2016-07-09 03:00 | 10.9282
2016-07-09 04:00 | 14.1441
2016-07-09 05:00 | 12.5343
2016-07-09 06:00 | 7.7012
2016-07-09 07:00 | 12.1439
2016-07-09 08:00 | 12.2559
2016-07-09 09:00 | 11.1899
2016-07-09 10:00 | 12.2764
2016-07-09 11:00 | 11.8187
2016-07-09 12:00 | 10.3234
2016-07-09 13:00 | 9.1302
2016-07-09 14:00 | 9.8037
2016-07-09 15:00 | 13.8377
2016-07-09 16:00 | 12.8895
2016-07-09 17:00 | 13.6337
2016-07-09 18:00 | 11.1389
2016-07-09 19:00 | 12.9973
2016-07-09 20:00 | 11.9513
2016-07-09 21:00 | 9.5826
2016-07-09 22:00 | 10.0657
2016-07-09 23:00 | 11.0075
2016-07-10 | 9.8006
2016-07-10 01:00 | 11.1809
2016-07-10 02:00 | 11.0886
2016-07-10 03:00 | 11.4084
2016-07-10 04:00 | 8.3101
2016-07-10 05:00 | 7.3829
2016-07-10 06:00 | 5.7368
2016-07-10 07:00 | 5.9645
2016-07-10 08:00 | 4.9433
2016-07-10 09:00 | 4.5149
2016-07-10 10:00 | 5.6348
2016-07-10 11:00 | 8.4953
2016-07-10 12:00 | 9.575
2016-07-10 13:00 | 9.2407
2016-07-10 14:00 | 11.9538
2016-07-10 15:00 | 10.6929
2016-07-10 16:00 | 13.5844
2016-07-10 17:00 | 17.9251
2016-07-10 18:00 | 15.3024
2016-07-10 19:00 | 15.7989
2016-07-10 20:00 | 15.2704
2016-07-10 21:00 | 15.9959
2016-07-10 22:00 | 16.766
2016-07-10 23:00 | 18.908
2016-07-11 | 16.8259
2016-07-11 01:00 | 14.7559
2016-07-11 02:00 | 15.865
2016-07-11 03:00 | 12.9903
2016-07-11 04:00 | 9.85
2016-07-11 05:00 | 8.5052
2016-07-11 06:00 | 10.8172
2016-07-11 07:00 | 13.1212
2016-07-11 08:00 | 10.4958
2016-07-11 09:00 | 10.5019
2016-07-11 10:00 | 9.9986
2016-07-11 11:00 | 12.6369
2016-07-11 12:00 | 11.5228
2016-07-11 13:00 | 10.805
2016-07-11 14:00 | 11.6907
2016-07-11 15:00 | 11.1516
2016-07-11 16:00 | 9.4165
2016-07-11 17:00 | 8.7181
2016-07-11 18:00 | 8.5279
2016-07-11 19:00 | 8.0774
2016-07-11 20:00 | 9.5217
2016-07-11 21:00 | 9.5735
2016-07-11 22:00 | 9.7941
2016-07-11 23:00 | 11.1301
2016-07-12 | 12.5546
2016-07-12 01:00 | 8.901
2016-07-12 02:00 | 9.8824
2016-07-12 03:00 | 9.5519
2016-07-12 04:00 | 8.4794
2016-07-12 05:00 | 12.0827
2016-07-12 06:00 | 15.0878
2016-07-12 07:00 | 14.2439
2016-07-12 08:00 | 12.6943
2016-07-12 09:00 | 11.2986
2016-07-12 10:00 | 10.5472
2016-07-12 11:00 | 9.732
2016-07-12 12:00 | 11.7196
2016-07-12 13:00 | 7.7433
2016-07-12 14:00 | 11.1441
2016-07-12 15:00 | 8.167
2016-07-12 16:00 | 11.8368
2016-07-12 17:00 | 8.9291
2016-07-12 18:00 | 10.5993
2016-07-12 19:00 | 5.582
2016-07-12 20:00 | 4.3577
2016-07-12 21:00 | 7.5503
2016-07-12 22:00 | 6.5604
2016-07-12 23:00 | 7.8045
2016-07-13 | 10.6485
2016-07-13 01:00 | 12.233
2016-07-13 02:00 | 11.0072
2016-07-13 03:00 | 11.0383
2016-07-13 04:00 | 11.6464
2016-07-13 05:00 | 15.9539
2016-07-13 06:00 | 15.0303
2016-07-13 07:00 | 18.448
2016-07-13 08:00 | 12.5478
2016-07-13 09:00 | 9.7984
2016-07-13 10:00 | 11.2532
2016-07-13 11:00 | 15.3532
2016-07-13 12:00 | 8.2905
2016-07-13 13:00 | 7.506
2016-07-13 14:00 | 16.4849
2016-07-13 15:00 | 9.3051
2016-07-13 16:00 | 6.3853
2016-07-13 17:00 | 10.634
2016-07-13 18:00 | 6.7814
2016-07-13 19:00 | 7.2286
2016-07-13 20:00 | 8.3756
2016-07-13 21:00 | 5.0128
2016-07-13 22:00 | 7.2592
2016-07-13 23:00 | 5.9682
2016-07-14 | 7.3539
2016-07-14 01:00 | 6.4334
2016-07-14 02:00 | 6.6253
2016-07-14 03:00 | 6.6129
2016-07-14 04:00 | 6.7543
2016-07-14 05:00 | 12.5413
2016-07-14 06:00 | 12.5376
2016-07-14 07:00 | 13.6673
2016-07-14 08:00 | 8.3234
2016-07-14 09:00 | 7.2008
2016-07-14 10:00 | 11.1841
2016-07-14 11:00 | 9.8278
2016-07-14 12:00 | 9.7918
2016-07-14 13:00 | 10.696
2016-07-14 14:00 | 12.2509
2016-07-14 15:00 | 11.9193
2016-07-14 16:00 | 11.2393
2016-07-14 17:00 | 15.8305
2016-07-14 18:00 | 17.893
2016-07-14 19:00 | 14.2028
2016-07-14 20:00 | 11.6443
2016-07-14 21:00 | 12.3052
2016-07-14 22:00 | 9.8622
2016-07-14 23:00 | 9.4878
2016-07-15 | 9.3971
2016-07-15 01:00 | 6.9958
2016-07-15 02:00 | 8.6306
2016-07-15 03:00 | 10.3319
2016-07-15 04:00 | 19.3649
2016-07-15 05:00 | 21.3658
2016-07-15 06:00 | 15.9487
2016-07-15 07:00 | 14.4053
2016-07-15 08:00 | 13.1972
2016-07-15 09:00 | 8.28
2016-07-15 10:00 | 9.2068
2016-07-15 11:00 | 9.0391
2016-07-15 12:00 | 11.9008
2016-07-15 13:00 | 11.7897
2016-07-15 14:00 | 13.7894
2016-07-15 15:00 | 14.34
2016-07-15 16:00 | 10.2722
2016-07-15 17:00 | 14.7917
2016-07-15 18:00 | 17.7855
2016-07-15 19:00 | 13.787
2016-07-15 20:00 | 11.3184
2016-07-15 21:00 | 11.8881
2016-07-15 22:00 | 10.4323
2016-07-15 23:00 | 11.4232
2016-07-16 | 10.8467
2016-07-16 01:00 | 10.767
2016-07-16 02:00 | 7.2653
2016-07-16 03:00 | 6.7023
2016-07-16 04:00 | 4.7551
2016-07-16 05:00 | 6.3507
2016-07-16 06:00 | 5.6107
2016-07-16 07:00 | 4.6967
2016-07-16 08:00 | 7.1362
2016-07-16 09:00 | 6.8265
2016-07-16 10:00 | 5.3358
2016-07-16 11:00 | 6.0207
2016-07-16 12:00 | 8.6119
2016-07-16 13:00 | 14.3761
2016-07-16 14:00 | 11.3508
2016-07-16 15:00 | 13.4286
2016-07-16 16:00 | 17.4172
2016-07-16 17:00 | 16.7668
2016-07-16 18:00 | 14.5559
2016-07-16 19:00 | 12.4266
2016-07-16 20:00 | 6.6611
2016-07-16 21:00 | 7.8426
2016-07-16 22:00 | 5.8777
2016-07-16 23:00 | 6.9038
2016-07-17 | 4.8124
2016-07-17 01:00 | 5.7962
2016-07-17 02:00 | 5.9843
2016-07-17 03:00 | 5.8701
2016-07-17 04:00 | 5.0988
2016-07-17 05:00 | 3.9968
2016-07-17 06:00 | 5.9341
2016-07-17 07:00 | 7.2239
2016-07-17 08:00 | 6.5125
2016-07-17 09:00 | 9.6465
2016-07-17 10:00 | 8.2267
2016-07-17 11:00 | 9.1761
2016-07-17 12:00 | 9.2741
2016-07-17 13:00 | 9.7292
2016-07-17 14:00 | 8.357
2016-07-17 15:00 | 10.8696
2016-07-17 16:00 | 4.8407
2016-07-17 17:00 | 6.7543
2016-07-17 18:00 | 4.878
2016-07-17 19:00 | 6.3217
2016-07-17 20:00 | 7.1095
2016-07-17 21:00 | 8.0238
2016-07-17 22:00 | 7.3952
2016-07-17 23:00 | 6.7949
2016-07-18 | 5.6241
2016-07-18 01:00 | 6.0528
2016-07-18 02:00 | 7.6833
2016-07-18 03:00 | 6.4327
2016-07-18 04:00 | 8.2852
2016-07-18 05:00 | 9.8322
2016-07-18 06:00 | 13.7768
2016-07-18 07:00 | 13.0839
2016-07-18 08:00 | 13.2801
2016-07-18 09:00 | 13.47
2016-07-18 10:00 | 10.0432
2016-07-18 11:00 | 8.5064
2016-07-18 12:00 | 13.0097
2016-07-18 13:00 | 13.199
2016-07-18 14:00 | 18.133
2016-07-18 15:00 | 19.428
2016-07-18 16:00 | 16.8395
2016-07-18 17:00 | 17.5028
2016-07-18 18:00 | 11.9836
2016-07-18 19:00 | 15.9075
2016-07-18 20:00 | 9.362
2016-07-18 21:00 | 8.5859
2016-07-18 22:00 | 8.072
2016-07-18 23:00 | 7.8489
2016-07-19 | 12.5274
2016-07-19 01:00 | 9.4299
2016-07-19 02:00 | 13.7483
2016-07-19 03:00 | 9.7734
2016-07-19 04:00 | 16.3068
2016-07-19 05:00 | 26.4968
2016-07-19 06:00 | 22.2255
2016-07-19 07:00 | 20.9816
2016-07-19 08:00 | 18.6826
2016-07-19 09:00 | 21.9215
2016-07-19 10:00 | 19.5149
2016-07-19 11:00 | 15.6396
2016-07-19 12:00 | 19.3401
2016-07-19 13:00 | 16.6396
2016-07-19 14:00 | 15.7614
2016-07-19 15:00 | 16.1985
2016-07-19 16:00 | 18.6479
2016-07-19 17:00 | 19.3824
2016-07-19 18:00 | 18.7208
2016-07-19 19:00 | 19.529
2016-07-19 20:00 | 18.7741
2016-07-19 21:00 | 18.7237
2016-07-19 22:00 | 17.5822
2016-07-19 23:00 | 19.3048
2016-07-20 | 18.2422
2016-07-20 01:00 | 20.6189
2016-07-20 02:00 | 18.9639
2016-07-20 03:00 | 18.3679
2016-07-20 04:00 | 22.8895
2016-07-20 05:00 | 27.662
2016-07-20 06:00 | 29.9573
2016-07-20 07:00 | 28.1678
2016-07-20 08:00 | 32.7182
2016-07-20 09:00 | 34.9865
2016-07-20 10:00 | 32.3244
2016-07-20 11:00 | 32.4192
2016-07-20 12:00 | 28.4746
2016-07-20 13:00 | 26.7197
2016-07-20 14:00 | 31.3905
2016-07-20 15:00 | 31.4604
2016-07-20 16:00 | 26.9327
2016-07-20 17:00 | 27.4998
2016-07-20 18:00 | 20.0806
2016-07-20 19:00 | 15.7029
2016-07-20 20:00 | 15.3565
2016-07-20 21:00 | 15.2087
2016-07-20 22:00 | 2.938
2016-07-20 23:00 | 6.4917
2016-07-21 | 4.2616
2016-07-21 01:00 | 7.0944
2016-07-21 02:00 | 6.4486
2016-07-21 03:00 | 5.6925
2016-07-21 04:00 | 8.2956
2016-07-21 05:00 | 9.7983
2016-07-21 06:00 | 13.7928
2016-07-21 07:00 | 12.7355
2016-07-21 08:00 | 15.4925
2016-07-21 09:00 | 19.0468
2016-07-21 10:00 | 13.7373
2016-07-21 11:00 | 13.4499
2016-07-21 12:00 | 10.9814
2016-07-21 13:00 | 10.4194
2016-07-21 14:00 | 17.3269
2016-07-21 15:00 | 18.8014
2016-07-21 16:00 | 21.3068
2016-07-21 17:00 | 22.4791
2016-07-21 18:00 | 16.2368
2016-07-21 19:00 | 14.9128
2016-07-21 20:00 | 12.1471
2016-07-21 21:00 | 14.1161
2016-07-21 22:00 | 11.8171
2016-07-21 23:00 | 8.7788
2016-07-22 | 6.9929
2016-07-22 01:00 | 9.7011
2016-07-22 02:00 | 10.9814
2016-07-22 03:00 | 16.479
2016-07-22 04:00 | 12.3876
2016-07-22 05:00 | 16.1433
2016-07-22 06:00 | 17.5169
2016-07-22 07:00 | 27.2288
2016-07-22 08:00 | 28.2616
2016-07-22 09:00 | 21.6268
2016-07-22 10:00 | 22.8335
2016-07-22 11:00 | 18.9578
2016-07-22 12:00 | 22.9814
2016-07-22 13:00 | 23.697
2016-07-22 14:00 | 15.2915
2016-07-22 15:00 | 19.167
2016-07-22 16:00 | 18.2132
2016-07-22 17:00 | 21.0407
2016-07-22 18:00 | 23.0386
2016-07-22 19:00 | 19.4767
2016-07-22 20:00 | 16.0339
2016-07-22 21:00 | 15.9557
2016-07-22 22:00 | 15.7371
2016-07-22 23:00 | 11.8113
2016-07-23 | 9.1703
2016-07-23 01:00 | 9.4029
2016-07-23 02:00 | 9.0508
2016-07-23 03:00 | 7.876
2016-07-23 04:00 | 10.8529
2016-07-23 05:00 | 11.9499
2016-07-23 06:00 | 17.1572
2016-07-23 07:00 | 17.4206
2016-07-23 08:00 | 19.5781
2016-07-23 09:00 | 17.7998
2016-07-23 10:00 | 10.2656
2016-07-23 11:00 | 19.1646
2016-07-23 12:00 | 9.7063
2016-07-23 13:00 | 10.0253
2016-07-23 14:00 | 7.1688
2016-07-23 15:00 | 10.689
2016-07-23 16:00 | 14.1622
2016-07-23 17:00 | 11.3964
2016-07-23 18:00 | 9.9031
2016-07-23 19:00 | 7.7545
2016-07-23 20:00 | 5.9251
2016-07-23 21:00 | 11.336
2016-07-23 22:00 | 9.3754
2016-07-23 23:00 | 10.2305
2016-07-24 | 9.5322
2016-07-24 01:00 | 7.8663
2016-07-24 02:00 | 7.0022
2016-07-24 03:00 | 7.7644
2016-07-24 04:00 | 8.3833
2016-07-24 05:00 | 8.4386
2016-07-24 06:00 | 5.1882
2016-07-24 07:00 | 5.0021
2016-07-24 08:00 | 9.2313
2016-07-24 09:00 | 7.5937
2016-07-24 10:00 | 7.1966
2016-07-24 11:00 | 5.0278
2016-07-24 12:00 | 6.7935
2016-07-24 13:00 | 13.5192
2016-07-24 14:00 | 11.3697
2016-07-24 15:00 | 11.3734
2016-07-24 16:00 | 10.8578
2016-07-24 17:00 | 6.8161
2016-07-24 18:00 | 11.4497
2016-07-24 19:00 | 8.7585
2016-07-24 20:00 | 7.086
2016-07-24 21:00 | 6.9518
2016-07-24 22:00 | 9.1452
2016-07-24 23:00 | 9.7491
2016-07-25 | 8.2053
2016-07-25 01:00 | 7.1691
2016-07-25 02:00 | 8.3582
2016-07-25 03:00 | 8.7075
2016-07-25 04:00 | 8.7298
2016-07-25 05:00 | 10.3552
2016-07-25 06:00 | 11.9993
2016-07-25 07:00 | 11.7189
2016-07-25 08:00 | 11.3881
2016-07-25 09:00 | 10.7422
2016-07-25 10:00 | 7.3703
2016-07-25 11:00 | 7.8114
2016-07-25 12:00 | 14.532
2016-07-25 13:00 | 13.9759
2016-07-25 14:00 | 19.7849
2016-07-25 15:00 | 20.7051
2016-07-25 16:00 | 18.4082
2016-07-25 17:00 | 15.0966
2016-07-25 18:00 | 11.631
2016-07-25 19:00 | 14.2783
2016-07-25 20:00 | 11.2897
2016-07-25 21:00 | 5.6
2016-07-25 22:00 | 3.584
2016-07-25 23:00 | 4.1913
2016-07-26 | 3.6301
2016-07-26 01:00 | 4.9507
2016-07-26 02:00 | 4.6061
2016-07-26 03:00 | 5.1061
2016-07-26 04:00 | 5.1141
2016-07-26 05:00 | 8.1543
2016-07-26 06:00 | 10.9949
2016-07-26 07:00 | 12.9743
2016-07-26 08:00 | 14.0143
2016-07-26 09:00 | 8.9216
2016-07-26 10:00
2016-07-26 11:00 | 12.2033
2016-07-26 12:00 | 13.3011
2016-07-26 13:00 | 11.2048
2016-07-26 14:00 | 14.7685
2016-07-26 15:00 | 18.0385
2016-07-26 16:00 | 16.1369
2016-07-26 17:00 | 15.5747
2016-07-26 18:00 | 16.1627
2016-07-26 19:00 | 12.9565
2016-07-26 20:00 | 8.1183
2016-07-26 21:00 | 9.9476
2016-07-26 22:00 | 11.3308
2016-07-26 23:00 | 11.4993
2016-07-27 | 10.6646
2016-07-27 01:00 | 9.7688
2016-07-27 02:00 | 9.2392
2016-07-27 03:00 | 11.4571
2016-07-27 04:00 | 9.89
2016-07-27 05:00 | 9.5469
2016-07-27 06:00 | 8.3277
2016-07-27 07:00 | 5.6284
2016-07-27 08:00 | 9.1214
2016-07-27 09:00 | 8.7344
2016-07-27 10:00 | 10.2527
2016-07-27 11:00 | 12.0498
2016-07-27 12:00 | 11.8447
2016-07-27 13:00 | 11.489
2016-07-27 14:00 | 11.3893
2016-07-27 15:00 | 9.9818
2016-07-27 16:00 | 16.1916
2016-07-27 17:00 | 10.2688
2016-07-27 18:00 | 11.8027
2016-07-27 19:00 | 12.0919
2016-07-27 20:00 | 12.2393
2016-07-27 21:00 | 9.2923
2016-07-27 22:00 | 8.4883
2016-07-27 23:00 | 7.7062
2016-07-28 | 6.9782
2016-07-28 01:00 | 8.2374
2016-07-28 02:00 | 6.5587
2016-07-28 03:00 | 8.5209
2016-07-28 04:00 | 10.6343
2016-07-28 05:00 | 9.7277
2016-07-28 06:00 | 10.1044
2016-07-28 07:00 | 13.1322
2016-07-28 08:00 | 12.1425
2016-07-28 09:00 | 8.3868
2016-07-28 10:00 | 9.1779
2016-07-28 11:00 | 13.6225
2016-07-28 12:00 | 12.0767
2016-07-28 13:00 | 13.6682
2016-07-28 14:00 | 10.1669
2016-07-28 15:00 | 9.9885
2016-07-28 16:00 | 11.8258
2016-07-28 17:00 | 11.6244
2016-07-28 18:00 | 8.3462
2016-07-28 19:00 | 8.0874
2016-07-28 20:00 | 7.9111
2016-07-28 21:00 | 4.6289
2016-07-28 22:00 | 7.6796
2016-07-28 23:00 | 8.424
2016-07-29 | 10.0726
2016-07-29 01:00 | 10.3741
2016-07-29 02:00 | 10.2149
2016-07-29 03:00 | 6.342
2016-07-29 04:00 | 8.4247
2016-07-29 05:00 | 8.9064
2016-07-29 06:00 | 10.0953
2016-07-29 07:00 | 10.7829
2016-07-29 08:00 | 9.5638
2016-07-29 09:00 | 9.1852
2016-07-29 10:00 | 6.8915
2016-07-29 11:00 | 7.5136
2016-07-29 12:00 | 5.8098
2016-07-29 13:00 | 10.3671
2016-07-29 14:00 | 8.6882
2016-07-29 15:00 | 10.9983
2016-07-29 16:00 | 10.2254
2016-07-29 17:00 | 10.4201
2016-07-29 18:00 | 12.177
2016-07-29 19:00 | 10.7366
2016-07-29 20:00 | 8.7674
2016-07-29 21:00 | 9.2452
2016-07-29 22:00 | 8.8931
2016-07-29 23:00 | 6.0267
2016-07-30 | 8.7295
2016-07-30 01:00 | 7.4459
2016-07-30 02:00 | 3.8818
2016-07-30 03:00 | 3.1128
2016-07-30 04:00 | 7.4584
2016-07-30 05:00 | 9.7394
2016-07-30 06:00 | 11.8934
2016-07-30 07:00 | 14.4784
2016-07-30 08:00 | 18.5673
2016-07-30 09:00 | 21.1058
2016-07-30 10:00 | 11.3941
2016-07-30 11:00 | 14.9242
2016-07-30 12:00 | 9.3959
2016-07-30 13:00 | 6.3493
2016-07-30 14:00 | 12.3012
2016-07-30 15:00 | 6.4523
2016-07-30 16:00 | 13.135
2016-07-30 17:00 | 13.2398
2016-07-30 18:00 | 19.8438
2016-07-30 19:00 | 21.0226
2016-07-30 20:00 | 17.8751
2016-07-30 21:00 | 12.8761
2016-07-30 22:00 | 9.8202
2016-07-30 23:00 | 11.8959
2016-07-31 | 12.9145
2016-07-31 01:00 | 11.6299
2016-07-31 02:00 | 10.8303
2016-07-31 03:00 | 10.098
2016-07-31 04:00 | 10.6403
2016-07-31 05:00 | 7.8733
2016-07-31 06:00 | 4.9466
2016-07-31 07:00 | 5.915
2016-07-31 08:00 | 4.3563
2016-07-31 09:00 | 3.4764
2016-07-31 10:00 | 3.7112
2016-07-31 11:00 | 4.8096
2016-07-31 12:00 | 7.2582
2016-07-31 13:00 | 6.7843
2016-07-31 14:00 | 6.1131
2016-07-31 15:00 | 6.2607
2016-07-31 16:00 | 11.7601
2016-07-31 17:00 | 15.9851
2016-07-31 18:00 | 12.3237
2016-07-31 19:00 | 12.8903
2016-07-31 20:00 | 5.6357
2016-07-31 21:00 | 6.9798
2016-07-31 22:00 | 8.0003
2016-07-31 23:00 | 6.8503
2016-08-01 | 9.3296
2016-08-01 01:00 | 6.1127
2016-08-01 02:00 | 5.0949
2016-08-01 03:00 | 7.9811
2016-08-01 04:00 | 6.0847
2016-08-01 05:00 | 11.189
2016-08-01 06:00 | 14.0637
2016-08-01 07:00 | 12.8725
2016-08-01 08:00
2016-08-01 09:00
2016-08-01 10:00
2016-08-01 11:00
2016-08-01 12:00
2016-08-01 13:00
2016-08-01 14:00
2016-08-01 15:00
2016-08-01 16:00
2016-08-01 17:00 | 11.6835
2016-08-01 18:00 | 11.8988
2016-08-01 19:00 | 9.6386
2016-08-01 20:00 | 8.3317
2016-08-01 21:00 | 9.2255
2016-08-01 22:00 | 6.2938
2016-08-01 23:00 | 7.005
2016-08-02 | 9.0776
2016-08-02 01:00 | 7.1259
2016-08-02 02:00 | 5.9559
2016-08-02 03:00 | 8.0258
2016-08-02 04:00 | 5.5135
2016-08-02 05:00 | 4.4646
2016-08-02 06:00 | 6.2126
2016-08-02 07:00 | 6.59
2016-08-02 08:00 | 5.5522
2016-08-02 09:00 | 9.5923
2016-08-02 10:00 | 8.3522
2016-08-02 11:00 | 8.6361
2016-08-02 12:00 | 5.8026
2016-08-02 13:00 | 13.0403
2016-08-02 14:00 | 11.8443
2016-08-02 15:00 | 14.5954
2016-08-02 16:00 | 17.302
2016-08-02 17:00 | 12.8867
2016-08-02 18:00 | 8.5074
2016-08-02 19:00 | 9.828
2016-08-02 20:00 | 6.7048
2016-08-02 21:00 | 6.4275
2016-08-02 22:00 | 5.691
2016-08-02 23:00 | 7.3839
2016-08-03 | 4.9393
2016-08-03 01:00 | 5.0105
2016-08-03 02:00 | 5.5278
2016-08-03 03:00 | 4.2289
2016-08-03 04:00 | 5.293
2016-08-03 05:00 | 4.9745
2016-08-03 06:00 | 6.6135
2016-08-03 07:00 | 9.083
2016-08-03 08:00 | 9.5236
2016-08-03 09:00 | 8.6074
2016-08-03 10:00 | 8.5616
2016-08-03 11:00 | 10.0012
2016-08-03 12:00 | 8.4987
2016-08-03 13:00 | 10.6411
2016-08-03 14:00 | 12.6922
2016-08-03 15:00 | 14.712
2016-08-03 16:00 | 15.144
2016-08-03 17:00 | 10.9248
2016-08-03 18:00 | 13.9188
2016-08-03 19:00 | 14.2694
2016-08-03 20:00 | 12.4601
2016-08-03 21:00 | 14.0098
2016-08-03 22:00 | 13.7833
2016-08-03 23:00 | 13.7348
2016-08-04 | 16.2543
2016-08-04 01:00 | 10.1137
2016-08-04 02:00 | 6.9694
2016-08-04 03:00 | 8.3508
2016-08-04 04:00 | 10.6876
2016-08-04 05:00 | 9.1101
2016-08-04 06:00 | 12.6796
2016-08-04 07:00 | 10.8012
2016-08-04 08:00 | 9.8063
2016-08-04 09:00 | 11.347
2016-08-04 10:00 | 7.2853
2016-08-04 11:00 | 10.2068
2016-08-04 12:00 | 16.792
2016-08-04 13:00 | 15.6758
2016-08-04 14:00 | 16.2097
2016-08-04 15:00 | 18.6573
2016-08-04 16:00 | 19.0859
2016-08-04 17:00 | 12.4903
2016-08-04 18:00 | 13.3276
2016-08-04 19:00 | 9.7966
2016-08-04 20:00 | 7.461
2016-08-04 21:00 | 6.2181
2016-08-04 22:00 | 9.5585
2016-08-04 23:00 | 8.4528
2016-08-05 | 7.114
2016-08-05 01:00 | 7.1837
2016-08-05 02:00 | 7.6015
2016-08-05 03:00 | 7.635
2016-08-05 04:00 | 7.6251
2016-08-05 05:00 | 13.818
2016-08-05 06:00 | 13.8599
2016-08-05 07:00 | 13.8024
2016-08-05 08:00 | 12.2967
2016-08-05 09:00 | 8.4357
2016-08-05 10:00 | 8.5198
2016-08-05 11:00 | 8.162
2016-08-05 12:00 | 9.5761
2016-08-05 13:00 | 12.457
2016-08-05 14:00 | 15.1124
2016-08-05 15:00 | 14.2525
2016-08-05 16:00 | 15.1717
2016-08-05 17:00 | 14.299
2016-08-05 18:00 | 15.2028
2016-08-05 19:00 | 14.1749
2016-08-05 20:00 | 16.9554
2016-08-05 21:00 | 10.1239
2016-08-05 22:00 | 6.8325
2016-08-05 23:00 | 4.1587
2016-08-06 | 6.9994
2016-08-06 01:00 | 5.6296
2016-08-06 02:00 | 5.0963
2016-08-06 03:00 | 5.7464
2016-08-06 04:00 | 4.2855
2016-08-06 05:00 | 7.0505
2016-08-06 06:00 | 7.8308
2016-08-06 07:00 | 8.6092
2016-08-06 08:00 | 7.8901
2016-08-06 09:00 | 6.0261
2016-08-06 10:00 | 5.5979
2016-08-06 11:00 | 7.5754
2016-08-06 12:00 | 13.8747
2016-08-06 13:00 | 13.8398
2016-08-06 14:00 | 13.3795
2016-08-06 15:00 | 10.7605
2016-08-06 16:00 | 11.9219
2016-08-06 17:00 | 10.7145
2016-08-06 18:00 | 13.4053
2016-08-06 19:00 | 15.9918
2016-08-06 20:00 | 14.273
2016-08-06 21:00 | 15.6902
2016-08-06 22:00 | 9.2267
2016-08-06 23:00 | 9.0172
2016-08-07 | 9.2576
2016-08-07 01:00 | 8.4694
2016-08-07 02:00 | 11.5346
2016-08-07 03:00 | 8.6261
2016-08-07 04:00 | 12.0121
2016-08-07 05:00 | 9.8631
2016-08-07 06:00 | 6.5147
2016-08-07 07:00 | 6.3705
2016-08-07 08:00 | 7.6739
2016-08-07 09:00 | 10.1699
2016-08-07 10:00 | 11.4415
2016-08-07 11:00 | 9.0595
2016-08-07 12:00 | 6.7291
2016-08-07 13:00 | 8.6833
2016-08-07 14:00 | 11.662
2016-08-07 15:00 | 13.7947
2016-08-07 16:00 | 16.637
2016-08-07 17:00 | 20.9777
2016-08-07 18:00 | 18.2628
2016-08-07 19:00 | 16.8796
2016-08-07 20:00 | 17.9088
2016-08-07 21:00 | 13.4303
2016-08-07 22:00 | 10.3493
2016-08-07 23:00 | 8.6259
2016-08-08 | 10.1292
2016-08-08 01:00 | 11.059
2016-08-08 02:00 | 11.9137
2016-08-08 03:00 | 11.8044
2016-08-08 04:00 | 13.3383
2016-08-08 05:00 | 12.0101
2016-08-08 06:00 | 10.5353
2016-08-08 07:00 | 12.9807
2016-08-08 08:00 | 11.7206
2016-08-08 09:00 | 10.2044
2016-08-08 10:00 | 11.4458
2016-08-08 11:00 | 12.5091
2016-08-08 12:00 | 10.4068
2016-08-08 13:00 | 12.3077
2016-08-08 14:00 | 10.5721
2016-08-08 15:00 | 13.8156
2016-08-08 16:00 | 11.4563
2016-08-08 17:00 | 13.6813
2016-08-08 18:00 | 19.6635
2016-08-08 19:00 | 15.2765
2016-08-08 20:00 | 15.6621
2016-08-08 21:00 | 8.8476
2016-08-08 22:00 | 7.5308
2016-08-08 23:00 | 9.1235
2016-08-09 | 8.4939
2016-08-09 01:00 | 9.5404
2016-08-09 02:00 | 9.182
2016-08-09 03:00 | 11.4733
2016-08-09 04:00 | 11.7762
2016-08-09 05:00 | 14.1593
2016-08-09 06:00 | 16.5611
2016-08-09 07:00 | 16.0911
2016-08-09 08:00 | 18.1867
2016-08-09 09:00 | 13.6967
2016-08-09 10:00 | 14.9448
2016-08-09 11:00 | 13.914
2016-08-09 12:00 | 23.3439
2016-08-09 13:00 | 20.2469
2016-08-09 14:00 | 29.1451
2016-08-09 15:00 | 21.5367
2016-08-09 16:00 | 29.1759
2016-08-09 17:00 | 27.3502
2016-08-09 18:00 | 24.3926
2016-08-09 19:00 | 21.4658
2016-08-09 20:00 | 14.4043
2016-08-09 21:00 | 14.5967
2016-08-09 22:00 | 11.8208
2016-08-09 23:00 | 13.5608
2016-08-10 | 14.3096
2016-08-10 01:00 | 9.2763
2016-08-10 02:00 | 7.4947
2016-08-10 03:00 | 7.4675
2016-08-10 04:00 | 11.7757
2016-08-10 05:00 | 10.0093
2016-08-10 06:00 | 10.912
2016-08-10 07:00 | 15.7474
2016-08-10 08:00 | 12.9401
2016-08-10 09:00 | 11.482
2016-08-10 10:00 | 12.309
2016-08-10 11:00 | 11.8896
2016-08-10 12:00 | 14.8922
2016-08-10 13:00 | 11.6045
2016-08-10 14:00 | 16.5639
2016-08-10 15:00 | 16.2682
2016-08-10 16:00 | 15.7952
2016-08-10 17:00 | 18.3675
2016-08-10 18:00 | 15.5428
2016-08-10 19:00 | 18.1178
2016-08-10 20:00 | 15.9142
2016-08-10 21:00 | 18.1477
2016-08-10 22:00 | 17.252
2016-08-10 23:00 | 13.933
2016-08-11 | 11.7392
2016-08-11 01:00 | 7.6086
2016-08-11 02:00 | 6.8375
2016-08-11 03:00 | 5.387
2016-08-11 04:00 | 7.3726
2016-08-11 05:00 | 8.8991
2016-08-11 06:00 | 13.8938
2016-08-11 07:00 | 11.5878
2016-08-11 08:00 | 13.1835
2016-08-11 09:00 | 15.0803
2016-08-11 10:00 | 16.9931
2016-08-11 11:00 | 16.4699
2016-08-11 12:00 | 19.7766
2016-08-11 13:00 | 20.8078
2016-08-11 14:00 | 24.9075
2016-08-11 15:00 | 20.5986
2016-08-11 16:00 | 20.5433
2016-08-11 17:00 | 20.0963
2016-08-11 18:00 | 17.3864
2016-08-11 19:00 | 16.8023
2016-08-11 20:00 | 15.435
2016-08-11 21:00 | 13.9134
2016-08-11 22:00 | 10.9199
2016-08-11 23:00 | 13.4421
2016-08-12 | 12.9075
2016-08-12 01:00 | 12.6833
2016-08-12 02:00 | 11.1533
2016-08-12 03:00 | 11.2648
2016-08-12 04:00 | 10.9526
2016-08-12 05:00 | 12.4454
2016-08-12 06:00 | 16.8537
2016-08-12 07:00 | 13.1502
2016-08-12 08:00 | 12.5795
2016-08-12 09:00 | 11.3235
2016-08-12 10:00 | 8.1531
2016-08-12 11:00 | 16.6141
2016-08-12 12:00 | 23.2351
2016-08-12 13:00 | 21.3005
2016-08-12 14:00 | 24.431
2016-08-12 15:00 | 23.3478
2016-08-12 16:00 | 22.814
2016-08-12 17:00 | 20.6231
2016-08-12 18:00 | 21.7182
2016-08-12 19:00 | 20.5833
2016-08-12 20:00 | 16.1944
2016-08-12 21:00 | 9.1977
2016-08-12 22:00 | 7.5408
2016-08-12 23:00 | 7.3923
2016-08-13 | 4.7419
2016-08-13 01:00 | 5.6623
2016-08-13 02:00 | 5.8416
2016-08-13 03:00 | 5.4394
2016-08-13 04:00 | 5.4489
2016-08-13 05:00 | 5.7751
2016-08-13 06:00 | 7.4
2016-08-13 07:00 | 6.6728
2016-08-13 08:00 | 6.6218
2016-08-13 09:00 | 4.8654
2016-08-13 10:00 | 6.5339
2016-08-13 11:00 | 10.4968
2016-08-13 12:00 | 10.1681
2016-08-13 13:00 | 10.7228
2016-08-13 14:00 | 8.9739
2016-08-13 15:00 | 12.2842
2016-08-13 16:00 | 14.8155
2016-08-13 17:00 | 13.9383
2016-08-13 18:00 | 14.5553
2016-08-13 19:00 | 13.2772
2016-08-13 20:00 | 15.2847
2016-08-13 21:00 | 14.4757
2016-08-13 22:00 | 12.5466
2016-08-13 23:00 | 11.1338
2016-08-14 | 10.791
2016-08-14 01:00 | 8.1024
2016-08-14 02:00 | 8.2233
2016-08-14 03:00 | 7.6324
2016-08-14 04:00 | 8.214
2016-08-14 05:00 | 8.3122
2016-08-14 06:00 | 5.9665
2016-08-14 07:00 | 3.46
2016-08-14 08:00 | 4.335
2016-08-14 09:00 | 4.18
2016-08-14 10:00 | 6.26
2016-08-14 11:00 | 7.9857
2016-08-14 12:00 | 8.4946
2016-08-14 13:00 | 9.5929
2016-08-14 14:00 | 8.0259
2016-08-14 15:00 | 9.5222
2016-08-14 16:00 | 10.2336
2016-08-14 17:00 | 10.5074
2016-08-14 18:00 | 17.0928
2016-08-14 19:00 | 11.4304
2016-08-14 20:00 | 12.4098
2016-08-14 21:00 | 8.6885
2016-08-14 22:00 | 9.6275
2016-08-14 23:00 | 6.1603
2016-08-15 | 6.9361
2016-08-15 01:00 | 6.4223
2016-08-15 02:00 | 8.5625
2016-08-15 03:00 | 6.2026
2016-08-15 04:00 | 10.4535
2016-08-15 05:00 | 13.7251
2016-08-15 06:00 | 15.7588
2016-08-15 07:00 | 9.8113
2016-08-15 08:00 | 4.8525
2016-08-15 09:00 | 6.9942
2016-08-15 10:00 | 8.9624
2016-08-15 11:00 | 8.6827
2016-08-15 12:00 | 8.8573
2016-08-15 13:00 | 12.1847
2016-08-15 14:00 | 13.1109
2016-08-15 15:00 | 13.7148
2016-08-15 16:00 | 12.3794
2016-08-15 17:00 | 14.8187
2016-08-15 18:00 | 13.3243
2016-08-15 19:00 | 12.442
2016-08-15 20:00 | 13.2887
2016-08-15 21:00 | 8.7129
2016-08-15 22:00 | 6.7751
2016-08-15 23:00 | 6.9754
2016-08-16 | 7.9992
2016-08-16 01:00 | 8.0261
2016-08-16 02:00 | 9.349
2016-08-16 03:00 | 8.429
2016-08-16 04:00 | 9.3105
2016-08-16 05:00 | 12.6203
2016-08-16 06:00 | 26.4277
2016-08-16 07:00 | 14.2458
2016-08-16 08:00 | 14.2895
2016-08-16 09:00 | 14.3385
2016-08-16 10:00 | 15.8861
2016-08-16 11:00 | 17.1023
2016-08-16 12:00 | 14.934
2016-08-16 13:00 | 18.2876
2016-08-16 14:00 | 21.7291
2016-08-16 15:00 | 19.5209
2016-08-16 16:00 | 17.3203
2016-08-16 17:00 | 17.2717
2016-08-16 18:00 | 14.3199
2016-08-16 19:00 | 13.5438
2016-08-16 20:00 | 14.2778
2016-08-16 21:00 | 14.9786
2016-08-16 22:00 | 11.4067
2016-08-16 23:00 | 12.5603
2016-08-17 | 10.8974
2016-08-17 01:00 | 13.0836
2016-08-17 02:00 | 12.2589
2016-08-17 03:00 | 13.9086
2016-08-17 04:00 | 14.4166
2016-08-17 05:00 | 16.2413
2016-08-17 06:00 | 24.0246
2016-08-17 07:00 | 18.519
2016-08-17 08:00 | 18.0683
2016-08-17 09:00 | 20.9702
2016-08-17 10:00 | 24.5641
2016-08-17 11:00 | 27.2797
2016-08-17 12:00 | 24.353
2016-08-17 13:00 | 24.6931
2016-08-17 14:00 | 23.2522
2016-08-17 15:00 | 29.1364
2016-08-17 16:00 | 34.2598
2016-08-17 17:00 | 30.0815
2016-08-17 18:00 | 27.5653
2016-08-17 19:00 | 27.0095
2016-08-17 20:00 | 21.4721
2016-08-17 21:00 | 26.1081
2016-08-17 22:00 | 26.3232
2016-08-17 23:00 | 23.3514
2016-08-18 | 23.2639
2016-08-18 01:00 | 19.1618
2016-08-18 02:00 | 17.194
2016-08-18 03:00 | 18.7831
2016-08-18 04:00 | 22.2304
2016-08-18 05:00 | 22.3449
2016-08-18 06:00 | 28.1226
2016-08-18 07:00 | 28.3713
2016-08-18 08:00 | 26.9006
2016-08-18 09:00 | 26.2094
2016-08-18 10:00 | 28.4602
2016-08-18 11:00 | 34.1967
2016-08-18 12:00 | 36.8246
2016-08-18 13:00 | 29.4387
2016-08-18 14:00 | 31.502
2016-08-18 15:00 | 37.7134
2016-08-18 16:00 | 32.5165
2016-08-18 17:00 | 27.1138
2016-08-18 18:00 | 26.1713
2016-08-18 19:00 | 25.4938
2016-08-18 20:00 | 20.9144
2016-08-18 21:00 | 23.2029
2016-08-18 22:00 | 23.1372
2016-08-18 23:00 | 31.238
2016-08-19 | 32.332
2016-08-19 01:00 | 33.9582
2016-08-19 02:00 | 34.0599
2016-08-19 03:00 | 34.509
2016-08-19 04:00 | 29.7083
2016-08-19 05:00 | 32.3795
2016-08-19 06:00 | 35.6974
2016-08-19 07:00 | 38.223
2016-08-19 08:00 | 35.6956
2016-08-19 09:00 | 23.4071
2016-08-19 10:00 | 18.1922
2016-08-19 11:00 | 17.6679
2016-08-19 12:00 | 9.6609
2016-08-19 13:00 | 15.791
2016-08-19 14:00 | 12.9092
2016-08-19 15:00 | 12.0427
2016-08-19 16:00 | 15.2256
2016-08-19 17:00 | 13.8112
2016-08-19 18:00 | 15.8578
2016-08-19 19:00 | 17.8869
2016-08-19 20:00 | 18.2611
2016-08-19 21:00 | 18.0847
2016-08-19 22:00 | 19.2253
2016-08-19 23:00 | 21.6271
2016-08-20 | 16.9946
2016-08-20 01:00 | 19.3237
2016-08-20 02:00 | 17.4944
2016-08-20 03:00 | 16.7082
2016-08-20 04:00 | 21.1584
2016-08-20 05:00 | 20.1315
2016-08-20 06:00 | 19.2461
2016-08-20 07:00 | 24.9917
2016-08-20 08:00 | 15.6538
2016-08-20 09:00 | 6.1862
2016-08-20 10:00 | 16.4903
2016-08-20 11:00 | 14.8619
2016-08-20 12:00 | 16.7052
2016-08-20 13:00 | 18.6599
2016-08-20 14:00 | 16.2384
2016-08-20 15:00 | 16.8445
2016-08-20 16:00 | 15.6236
2016-08-20 17:00 | 19.4103
2016-08-20 18:00 | 22.0644
2016-08-20 19:00 | 18.3244
2016-08-20 20:00 | 10.8471
2016-08-20 21:00 | 16.0115
2016-08-20 22:00 | 7.661
2016-08-20 23:00 | 7.0238
2016-08-21 | 7.756
2016-08-21 01:00 | 5.0329
2016-08-21 02:00 | 5.0994
2016-08-21 03:00 | 6.2487
2016-08-21 04:00 | 7.557
2016-08-21 05:00 | 6.7839
2016-08-21 06:00 | 6.3063
2016-08-21 07:00 | 5.6082
2016-08-21 08:00 | 4.6421
2016-08-21 09:00 | 2.7524
2016-08-21 10:00 | 5.0663
2016-08-21 11:00 | 5.3834
2016-08-21 12:00 | 6.6326
2016-08-21 13:00 | 6.1342
2016-08-21 14:00 | 7.2736
2016-08-21 15:00 | 7.7815
2016-08-21 16:00 | 24.8922
2016-08-21 17:00 | 12.5247
2016-08-21 18:00 | 9.0551
2016-08-21 19:00 | 11.711
2016-08-21 20:00 | 12.7939
2016-08-21 21:00 | 11.8353
2016-08-21 22:00 | 9.3572
2016-08-21 23:00 | 9.8559
2016-08-22 | 11.3436
2016-08-22 01:00 | 11.0618
2016-08-22 02:00 | 11.6025
2016-08-22 03:00 | 12.1559
2016-08-22 04:00 | 8.9113
2016-08-22 05:00 | 9.5629
2016-08-22 06:00 | 14.5325
2016-08-22 07:00 | 14.4589
2016-08-22 08:00 | 12.8806
2016-08-22 09:00 | 12.7655
2016-08-22 10:00 | 12.2389
2016-08-22 11:00 | 12.478
2016-08-22 12:00 | 12.8651
2016-08-22 13:00 | 12.0444
2016-08-22 14:00 | 11.2859
2016-08-22 15:00 | 12.8996
2016-08-22 16:00 | 12.8171
2016-08-22 17:00 | 12.0954
2016-08-22 18:00 | 15.3403
2016-08-22 19:00 | 17.2509
2016-08-22 20:00 | 16.4478
2016-08-22 21:00 | 10.0809
2016-08-22 22:00 | 7.1555
2016-08-22 23:00 | 6.9339
2016-08-23 | 2.8707
2016-08-23 01:00 | 6.1414
2016-08-23 02:00 | 5.0251
2016-08-23 03:00 | 4.0207
2016-08-23 04:00 | 7.2364
2016-08-23 05:00 | 9.446
2016-08-23 06:00 | 13.7189
2016-08-23 07:00 | 8.4646
2016-08-23 08:00 | 16.8648
2016-08-23 09:00 | 16.1598
2016-08-23 10:00 | 8.861
2016-08-23 11:00 | 15.5745
2016-08-23 12:00 | 12.4
2016-08-23 13:00 | 14.9721
2016-08-23 14:00 | 18.9105
2016-08-23 15:00 | 18.1964
2016-08-23 16:00 | 20.9702
2016-08-23 17:00 | 21.6223
2016-08-23 18:00 | 18.7845
2016-08-23 19:00 | 21.0017
2016-08-23 20:00 | 23.4337
2016-08-23 21:00 | 21.336
2016-08-23 22:00 | 17.8531
2016-08-23 23:00 | 16.4358
2016-08-24 | 15.1016
2016-08-24 01:00 | 11.9933
2016-08-24 02:00 | 12.4717
2016-08-24 03:00 | 15.5102
2016-08-24 04:00 | 16.2641
2016-08-24 05:00 | 17.1672
2016-08-24 06:00 | 23.723
2016-08-24 07:00 | 25.5192
2016-08-24 08:00 | 23.8442
2016-08-24 09:00 | 20.7177
2016-08-24 10:00 | 21.4043
2016-08-24 11:00 | 16.3534
2016-08-24 12:00 | 18.2292
2016-08-24 13:00 | 19.5328
2016-08-24 14:00 | 22.8368
2016-08-24 15:00 | 33.0334
2016-08-24 16:00 | 25.7945
2016-08-24 17:00 | 43.5187
2016-08-24 18:00 | 32.4129
2016-08-24 19:00 | 29.9821
2016-08-24 20:00 | 18.5991
2016-08-24 21:00 | 27.8372
2016-08-24 22:00 | 20.856
2016-08-24 23:00 | 27.3313
2016-08-25 | 22.9184
2016-08-25 01:00 | 24.286
2016-08-25 02:00 | 17.6953
2016-08-25 03:00 | 21.059
2016-08-25 04:00 | 25.4874
2016-08-25 05:00 | 22.1198
2016-08-25 06:00 | 26.9208
2016-08-25 07:00 | 27.4417
2016-08-25 08:00 | 25.308
2016-08-25 09:00 | 25.8128
2016-08-25 10:00 | 25.7578
2016-08-25 11:00 | 28.182
2016-08-25 12:00 | 21.0265
2016-08-25 13:00 | 26.9405
2016-08-25 14:00 | 28.2316
2016-08-25 15:00 | 24.1019
2016-08-25 16:00 | 23.5184
2016-08-25 17:00 | 25.1612
2016-08-25 18:00 | 34.8693
2016-08-25 19:00 | 31.9698
2016-08-25 20:00 | 29.5822
2016-08-25 21:00 | 29.1561
2016-08-25 22:00 | 20.2751
2016-08-25 23:00 | 23.8626
2016-08-26 | 19.496
2016-08-26 01:00 | 22.0022
2016-08-26 02:00 | 22.1104
2016-08-26 03:00 | 24.0715
2016-08-26 04:00 | 22.2236
2016-08-26 05:00 | 23.1376
2016-08-26 06:00 | 20.5933
2016-08-26 07:00 | 12.4548
2016-08-26 08:00 | 11.2786
2016-08-26 09:00 | 5.3446
2016-08-26 10:00 | 9.9458
2016-08-26 11:00 | 7.0938
2016-08-26 12:00 | 9.4996
2016-08-26 13:00 | 11.5038
2016-08-26 14:00 | 12.6837
2016-08-26 15:00 | 10.4804
2016-08-26 16:00 | 7.0623
2016-08-26 17:00 | 19.4611
2016-08-26 18:00 | 13.2583
2016-08-26 19:00 | 18.7393
2016-08-26 20:00 | 14.2961
2016-08-26 21:00 | 4.7493
2016-08-26 22:00 | 13.1479
2016-08-26 23:00 | 10.0333
2016-08-27 | 11.3451
2016-08-27 01:00 | 12.4694
2016-08-27 02:00 | 11.4317
2016-08-27 03:00 | 13.6957
2016-08-27 04:00 | 18.1067
2016-08-27 05:00 | 16.9386
2016-08-27 06:00 | 17.1592
2016-08-27 07:00 | 19.5077
2016-08-27 08:00 | 15.906
2016-08-27 09:00 | 17.3276
2016-08-27 10:00 | 20.1991
2016-08-27 11:00 | 27.2454
2016-08-27 12:00 | 31.5177
2016-08-27 13:00 | 32.7099
2016-08-27 14:00 | 26.7905
2016-08-27 15:00 | 28.5977
2016-08-27 16:00 | 28.5527
2016-08-27 17:00 | 26.0662
2016-08-27 18:00 | 27.0015
2016-08-27 19:00 | 26.7263
2016-08-27 20:00 | 24.4165
2016-08-27 21:00 | 27.7033
2016-08-27 22:00 | 32.9537
2016-08-27 23:00 | 29.8305
2016-08-28 | 28.3512
2016-08-28 01:00 | 22.2348
2016-08-28 02:00 | 15.7237
2016-08-28 03:00 | 16.9353
2016-08-28 04:00 | 14.9895
2016-08-28 05:00 | 11.8051
2016-08-28 06:00 | 8.1622
2016-08-28 07:00 | 10.4088
2016-08-28 08:00 | 6.8938
2016-08-28 09:00 | 7.1709
2016-08-28 10:00 | 5.6587
2016-08-28 11:00 | 10.1323
2016-08-28 12:00 | 6.3448
2016-08-28 13:00 | 6.7165
2016-08-28 14:00 | 7.6438
2016-08-28 15:00 | 5.9355
2016-08-28 16:00 | 7.7943
2016-08-28 17:00 | 8.0156
2016-08-28 18:00 | 6.0878
2016-08-28 19:00 | 4.7638
2016-08-28 20:00 | 6.4459
2016-08-28 21:00 | 5.7763
2016-08-28 22:00 | 9.5398
2016-08-28 23:00 | 6.8929
2016-08-29 | 6.174
2016-08-29 01:00 | 8.6538
2016-08-29 02:00 | 5.0943
2016-08-29 03:00 | 8.5346
2016-08-29 04:00 | 4.5418
2016-08-29 05:00 | 7.613
2016-08-29 06:00 | 6.689
2016-08-29 07:00 | 6.9575
2016-08-29 08:00 | 5.0718
2016-08-29 09:00 | 8.9326
2016-08-29 10:00 | 10.4795
2016-08-29 11:00 | 9.6121
2016-08-29 12:00 | 10.2967
2016-08-29 13:00 | 10.6227
2016-08-29 14:00 | 3.121
2016-08-29 15:00 | 9.8098
2016-08-29 16:00 | 19.3021
2016-08-29 17:00 | 13.7446
2016-08-29 18:00 | 12.4796
2016-08-29 19:00 | 11.8364
2016-08-29 20:00 | 6.7898
2016-08-29 21:00 | 5.7998
2016-08-29 22:00 | 5.1938
2016-08-29 23:00 | 5.4995
2016-08-30 | 7.0606
2016-08-30 01:00 | 9.1743
2016-08-30 02:00 | 9.2502
2016-08-30 03:00 | 8.5156
2016-08-30 04:00 | 6.4124
2016-08-30 05:00 | 16.1258
2016-08-30 06:00 | 18.9797
2016-08-30 07:00 | 21.6069
2016-08-30 08:00 | 14.9791
2016-08-30 09:00 | 8.2153
2016-08-30 10:00 | 10.9115
2016-08-30 11:00 | 13.9676
2016-08-30 12:00 | 8.1421
2016-08-30 13:00 | 16.5165
2016-08-30 14:00 | 13.8031
2016-08-30 15:00 | 11.993
2016-08-30 16:00 | 16.7981
2016-08-30 17:00 | 16.257
2016-08-30 18:00 | 15.3222
2016-08-30 19:00 | 15.9
2016-08-30 20:00 | 14.0984
2016-08-30 21:00 | 7.1301
2016-08-30 22:00 | 7.8544
2016-08-30 23:00 | 9.5621
2016-08-31 | 5.0312
2016-08-31 01:00 | 6.9866
2016-08-31 02:00 | 8.3174
2016-08-31 03:00 | 10.3477
2016-08-31 04:00 | 7.9401
2016-08-31 05:00 | 17.2076
2016-08-31 06:00 | 24.9487
2016-08-31 07:00 | 18.0733
2016-08-31 08:00 | 12.4281
2016-08-31 09:00 | 9.1116
2016-08-31 10:00 | 12.0006
2016-08-31 11:00 | 13.398
2016-08-31 12:00 | 13.1665
2016-08-31 13:00 | 15.407
2016-08-31 14:00 | 13.5506
2016-08-31 15:00 | 12.2777
2016-08-31 16:00 | 9.8755
2016-08-31 17:00 | 8.8246
2016-08-31 18:00 | 10.6051
2016-08-31 19:00 | 13.4062
2016-08-31 20:00 | 11.9052
2016-08-31 21:00 | 8.1979
2016-08-31 22:00 | 5.1192
2016-08-31 23:00 | 3.2128
2016-09-01 | 3.5387
2016-09-01 01:00 | 7.4899
2016-09-01 02:00 | 3.6489
2016-09-01 03:00 | 2.4891
2016-09-01 04:00 | 4.5472
2016-09-01 05:00 | 8.0427
2016-09-01 06:00 | 10.9441
2016-09-01 07:00 | 16.0659
2016-09-01 08:00 | 15.5763
2016-09-01 09:00 | 11.5321
2016-09-01 10:00 | 11.141
2016-09-01 11:00 | 10.0976
2016-09-01 12:00
2016-09-01 13:00
2016-09-01 14:00
2016-09-01 15:00
2016-09-01 16:00
2016-09-01 17:00
2016-09-01 18:00
2016-09-01 19:00
2016-09-01 20:00
2016-09-01 21:00
2016-09-01 22:00
2016-09-01 23:00 | 11.4618
2016-09-02 | 12.3028
2016-09-02 01:00 | 13.0715
2016-09-02 02:00 | 11.071
2016-09-02 03:00 | 9.3757
2016-09-02 04:00 | 8.7552
2016-09-02 05:00 | 9.8893
2016-09-02 06:00 | 9.5174
2016-09-02 07:00 | 15.6703
2016-09-02 08:00 | 17.4442
2016-09-02 09:00 | 12.9975
2016-09-02 10:00 | 13.2804
2016-09-02 11:00 | 17.5473
2016-09-02 12:00 | 15.0209
2016-09-02 13:00 | 11.7561
2016-09-02 14:00 | 9.7112
2016-09-02 15:00 | 14.9785
2016-09-02 16:00 | 10.1941
2016-09-02 17:00 | 9.882
2016-09-02 18:00 | 10.6889
2016-09-02 19:00 | 5.9542
2016-09-02 20:00 | 8.4585
2016-09-02 21:00 | 8.3011
2016-09-02 22:00 | 6.3058
2016-09-02 23:00 | 8.5477
2016-09-03 | 7.1427
2016-09-03 01:00 | 6.8103
2016-09-03 02:00 | 5.4029
2016-09-03 03:00 | 6.7938
2016-09-03 04:00 | 7.2645
2016-09-03 05:00 | 5.8514
2016-09-03 06:00 | 16.7701
2016-09-03 07:00 | 9.8989
2016-09-03 08:00 | 15.0471
2016-09-03 09:00 | 11.986
2016-09-03 10:00 | 14.1849
2016-09-03 11:00 | 14.3496
2016-09-03 12:00 | 17.7524
2016-09-03 13:00 | 13.3322
2016-09-03 14:00 | 14.4183
2016-09-03 15:00 | 14.122
2016-09-03 16:00 | 11.8702
2016-09-03 17:00 | 11.5832
2016-09-03 18:00 | 8.8299
2016-09-03 19:00 | 10.4304
2016-09-03 20:00 | 10.5817
2016-09-03 21:00 | 12.5537
2016-09-03 22:00 | 8.2911
2016-09-03 23:00 | 7.9189
2016-09-04 | 7.5819
2016-09-04 01:00 | 6.2421
2016-09-04 02:00 | 6.134
2016-09-04 03:00 | 8.1859
2016-09-04 04:00 | 14.9327
2016-09-04 05:00 | 9.6745
2016-09-04 06:00 | 10.1573
2016-09-04 07:00 | 11.3731
2016-09-04 08:00 | 12.6963
2016-09-04 09:00 | 11.1488
2016-09-04 10:00 | 10.4104
2016-09-04 11:00 | 10.42
2016-09-04 12:00 | 11.7178
2016-09-04 13:00 | 9.3804
2016-09-04 14:00 | 8.0274
2016-09-04 15:00 | 7.6865
2016-09-04 16:00 | 6.2973
2016-09-04 17:00 | 6.6601
2016-09-04 18:00 | 8.1585
2016-09-04 19:00 | 5.6829
2016-09-04 20:00 | 8.7431
2016-09-04 21:00 | 9.388
2016-09-04 22:00 | 7.4694
2016-09-04 23:00 | 8.2914
2016-09-05 | 6.9535
2016-09-05 01:00 | 5.8368
2016-09-05 02:00 | 6.9043
2016-09-05 03:00 | 4.5018
2016-09-05 04:00 | 3.9294
2016-09-05 05:00 | 3.5476
2016-09-05 06:00 | 13.4208
2016-09-05 07:00 | 9.192
2016-09-05 08:00 | 6.3334
2016-09-05 09:00 | 5.9918
2016-09-05 10:00 | 6.2466
2016-09-05 11:00 | 13.1279
2016-09-05 12:00 | 11.1496
2016-09-05 13:00 | 8.8157
2016-09-05 14:00 | 9.6071
2016-09-05 15:00 | 12.7428
2016-09-05 16:00 | 11.0764
2016-09-05 17:00 | 11.5843
2016-09-05 18:00 | 11.0783
2016-09-05 19:00 | 11.3766
2016-09-05 20:00 | 8.6408
2016-09-05 21:00 | 8.8037
2016-09-05 22:00 | 10.7729
2016-09-05 23:00 | 9.8166
2016-09-06 | 10.4588
2016-09-06 01:00 | 6.9068
2016-09-06 02:00 | 6.5249
2016-09-06 03:00 | 8.4176
2016-09-06 04:00 | 6.8431
2016-09-06 05:00 | 11.8727
2016-09-06 06:00 | 14.5286
2016-09-06 07:00 | 15.1564
2016-09-06 08:00 | 8.1275
2016-09-06 09:00 | 7.1517
2016-09-06 10:00 | 7.6132
2016-09-06 11:00 | 11.1601
2016-09-06 12:00 | 8.5203
2016-09-06 13:00 | 12.3081
2016-09-06 14:00 | 10.2788
2016-09-06 15:00 | 17.6585
2016-09-06 16:00 | 13.2883
2016-09-06 17:00 | 12.9358
2016-09-06 18:00 | 10.2724
2016-09-06 19:00 | 10.2993
2016-09-06 20:00 | 10.6697
2016-09-06 21:00 | 7.5197
2016-09-06 22:00 | 8.296
2016-09-06 23:00 | 8.0607
2016-09-07 | 6.795
2016-09-07 01:00 | 7.078
2016-09-07 02:00 | 4.9986
2016-09-07 03:00 | 7.4755
2016-09-07 04:00 | 6.7395
2016-09-07 05:00 | 10.4456
2016-09-07 06:00 | 11.1862
2016-09-07 07:00 | 12.5327
2016-09-07 08:00 | 14.4569
2016-09-07 09:00 | 11.053
2016-09-07 10:00 | 13.8913
2016-09-07 11:00 | 10.7268
2016-09-07 12:00 | 16.2715
2016-09-07 13:00 | 16.1845
2016-09-07 14:00 | 17.5091
2016-09-07 15:00 | 16.7975
2016-09-07 16:00 | 19.2406
2016-09-07 17:00 | 19.3447
2016-09-07 18:00 | 17.7296
2016-09-07 19:00 | 15.6858
2016-09-07 20:00 | 18.0126
2016-09-07 21:00 | 17.6643
2016-09-07 22:00 | 21.696
2016-09-07 23:00 | 21.1722
2016-09-08 | 21.9833
2016-09-08 01:00 | 21.3552
2016-09-08 02:00 | 21.9767
2016-09-08 03:00 | 21.835
2016-09-08 04:00 | 23.3162
2016-09-08 05:00 | 19.714
2016-09-08 06:00 | 27.4294
2016-09-08 07:00 | 19.0523
2016-09-08 08:00 | 14.4797
2016-09-08 09:00 | 10.1914
2016-09-08 10:00 | 14.4252
2016-09-08 11:00 | 13.9161
2016-09-08 12:00 | 9.5903
2016-09-08 13:00 | 14.0439
2016-09-08 14:00 | 18.1731
2016-09-08 15:00 | 15.4091
2016-09-08 16:00 | 17.1564
2016-09-08 17:00 | 16.7795
2016-09-08 18:00 | 16.5962
2016-09-08 19:00 | 9.3996
2016-09-08 20:00 | 14.1446
2016-09-08 21:00 | 13.7985
2016-09-08 22:00 | 13.4989
2016-09-08 23:00 | 12.0483
2016-09-09 | 11.6423
2016-09-09 01:00 | 12.0247
2016-09-09 02:00 | 12.7729
2016-09-09 03:00 | 13.7651
2016-09-09 04:00 | 9.6531
2016-09-09 05:00 | 9.2338
2016-09-09 06:00 | 9.3372
2016-09-09 07:00 | 11.7024
2016-09-09 08:00 | 14.2382
2016-09-09 09:00 | 16.7064
2016-09-09 10:00 | 15.41
2016-09-09 11:00 | 12.4009
2016-09-09 12:00 | 13.8765
2016-09-09 13:00 | 15.1603
2016-09-09 14:00 | 12.9865
2016-09-09 15:00 | 13.8338
2016-09-09 16:00 | 16.1354
2016-09-09 17:00 | 16.1487
2016-09-09 18:00 | 16.687
2016-09-09 19:00 | 16.6257
2016-09-09 20:00 | 12.717
2016-09-09 21:00 | 12.7258
2016-09-09 22:00 | 11.6633
2016-09-09 23:00 | 10.2216
2016-09-10 | 10.9843
2016-09-10 01:00 | 10.4887
2016-09-10 02:00 | 12.798
2016-09-10 03:00 | 11.7783
2016-09-10 04:00 | 12.4699
2016-09-10 05:00 | 13.5018
2016-09-10 06:00 | 14.8821
2016-09-10 07:00 | 14.7798
2016-09-10 08:00 | 14.3344
2016-09-10 09:00 | 14.2301
2016-09-10 10:00 | 11.5118
2016-09-10 11:00 | 14.9014
2016-09-10 12:00 | 12.5111
2016-09-10 13:00 | 11.7806
2016-09-10 14:00 | 6.5253
2016-09-10 15:00 | 7.4385
2016-09-10 16:00 | 5.129
2016-09-10 17:00 | 6.4206
2016-09-10 18:00 | 7.1588
2016-09-10 19:00 | 8.5138
2016-09-10 20:00 | 7.2775
2016-09-10 21:00 | 9.3591
2016-09-10 22:00 | 12.8674
2016-09-10 23:00 | 10.892
2016-09-11 | 11.1803
2016-09-11 01:00 | 10.8309
2016-09-11 02:00 | 8.2531
2016-09-11 03:00 | 7.2256
2016-09-11 04:00 | 5.5729
2016-09-11 05:00 | 5.795
2016-09-11 06:00 | 7.73
2016-09-11 07:00 | 11.1611
2016-09-11 08:00 | 12.6075
2016-09-11 09:00 | 12.3226
2016-09-11 10:00 | 8.0142
2016-09-11 11:00 | 12.2407
2016-09-11 12:00 | 12.4066
2016-09-11 13:00 | 9.8056
2016-09-11 14:00 | 12.5063
2016-09-11 15:00 | 15.2025
2016-09-11 16:00 | 15.1112
2016-09-11 17:00 | 15.3798
2016-09-11 18:00 | 14.12
2016-09-11 19:00 | 12.5576
2016-09-11 20:00 | 12.1049
2016-09-11 21:00 | 11.7948
2016-09-11 22:00 | 10.8084
2016-09-11 23:00 | 9.7729
2016-09-12 | 10.1904
2016-09-12 01:00 | 10.8508
2016-09-12 02:00 | 10.4997
2016-09-12 03:00 | 10.2654
2016-09-12 04:00 | 9.8299
2016-09-12 05:00 | 11.8581
2016-09-12 06:00 | 15.0405
2016-09-12 07:00 | 19.4935
2016-09-12 08:00 | 12.2783
2016-09-12 09:00 | 11.9269
2016-09-12 10:00 | 9.9414
2016-09-12 11:00 | 8.9433
2016-09-12 12:00 | 8.4951
2016-09-12 13:00 | 10.8625
2016-09-12 14:00 | 14.5141
2016-09-12 15:00 | 18.5357
2016-09-12 16:00 | 15.8834
2016-09-12 17:00 | 14.0538
2016-09-12 18:00 | 12.1615
2016-09-12 19:00 | 13.1795
2016-09-12 20:00 | 10.3542
2016-09-12 21:00 | 8.9605
2016-09-12 22:00 | 9.892
2016-09-12 23:00 | 10.1031
2016-09-13 | 10.6517
2016-09-13 01:00 | 10.9936
2016-09-13 02:00 | 11.9111
2016-09-13 03:00 | 10.8952
2016-09-13 04:00 | 13.6608
2016-09-13 05:00 | 18.4727
2016-09-13 06:00 | 32.2295
2016-09-13 07:00 | 25.8275
2016-09-13 08:00 | 18.569
2016-09-13 09:00 | 19.3446
2016-09-13 10:00 | 22.9455
2016-09-13 11:00 | 19.9205
2016-09-13 12:00 | 16.4636
2016-09-13 13:00 | 24.2376
2016-09-13 14:00 | 26.3337
2016-09-13 15:00 | 26.2939
2016-09-13 16:00 | 27.8493
2016-09-13 17:00 | 26.3877
2016-09-13 18:00 | 28.865
2016-09-13 19:00 | 24.6287
2016-09-13 20:00 | 28.5639
2016-09-13 21:00 | 21.1438
2016-09-13 22:00 | 21.9188
2016-09-13 23:00 | 17.5195
2016-09-14 | 19.0363
2016-09-14 01:00 | 19.3
2016-09-14 02:00 | 18.8234
2016-09-14 03:00 | 20.7494
2016-09-14 04:00 | 22.0826
2016-09-14 05:00 | 24.4883
2016-09-14 06:00 | 35.5673
2016-09-14 07:00 | 27.3413
2016-09-14 08:00 | 31.6679
2016-09-14 09:00 | 14.9165
2016-09-14 10:00 | 10.5402
2016-09-14 11:00 | 7.6415
2016-09-14 12:00 | 5.7463
2016-09-14 13:00 | 18.6309
2016-09-14 14:00 | 14.8719
2016-09-14 15:00 | 11.3099
2016-09-14 16:00 | 19.4644
2016-09-14 17:00 | 15.5701
2016-09-14 18:00 | 16.011
2016-09-14 19:00 | 10.9407
2016-09-14 20:00 | 10.2649
2016-09-14 21:00 | 8.1243
2016-09-14 22:00 | 12.2102
2016-09-14 23:00 | 12.4278
2016-09-15 | 7.6176
2016-09-15 01:00 | 9.4176
2016-09-15 02:00 | 12.6661
2016-09-15 03:00 | 14.1515
2016-09-15 04:00 | 11.0978
2016-09-15 05:00 | 11.661
2016-09-15 06:00 | 22.4554
2016-09-15 07:00 | 31.7727
2016-09-15 08:00 | 25.3298
2016-09-15 09:00 | 25.5471
2016-09-15 10:00 | 29.8372
2016-09-15 11:00 | 32.387
2016-09-15 12:00 | 25.978
2016-09-15 13:00 | 23.9522
2016-09-15 14:00 | 24.1406
2016-09-15 15:00 | 24.3287
2016-09-15 16:00 | 15.2543
2016-09-15 17:00 | 21.6958
2016-09-15 18:00 | 16.2772
2016-09-15 19:00 | 13.3882
2016-09-15 20:00 | 17.5028
2016-09-15 21:00 | 13.1291
2016-09-15 22:00 | 14.5198
2016-09-15 23:00 | 13.0167
2016-09-16 | 14.7725
2016-09-16 01:00 | 15.8864
2016-09-16 02:00 | 16.7547
2016-09-16 03:00 | 14.5725
2016-09-16 04:00 | 19.1231
2016-09-16 05:00 | 18.3909
2016-09-16 06:00 | 18.8507
2016-09-16 07:00 | 14.0592
2016-09-16 08:00 | 10.7753
2016-09-16 09:00 | 9.6738
2016-09-16 10:00 | 15.0691
2016-09-16 11:00 | 13.8572
2016-09-16 12:00 | 10.8635
2016-09-16 13:00 | 13.8577
2016-09-16 14:00 | 16.3107
2016-09-16 15:00 | 11.5945
2016-09-16 16:00 | 18.488
2016-09-16 17:00 | 12.4788
2016-09-16 18:00 | 10.4049
2016-09-16 19:00 | 10.3091
2016-09-16 20:00 | 7.6914
2016-09-16 21:00 | 8.9551
2016-09-16 22:00 | 7.9785
2016-09-16 23:00 | 7.7557
2016-09-17 | 6.8864
2016-09-17 01:00 | 7.7549
2016-09-17 02:00 | 7.1956
2016-09-17 03:00 | 8.6304
2016-09-17 04:00 | 7.8316
2016-09-17 05:00 | 7.2153
2016-09-17 06:00 | 7.9743
2016-09-17 07:00 | 10.1682
2016-09-17 08:00 | 7.8833
2016-09-17 09:00 | 10.3145
2016-09-17 10:00 | 8.6761
2016-09-17 11:00 | 11.5028
2016-09-17 12:00 | 10.1406
2016-09-17 13:00 | 11.3595
2016-09-17 14:00 | 10.9041
2016-09-17 15:00 | 10.5705
2016-09-17 16:00 | 13.0476
2016-09-17 17:00 | 14.1291
2016-09-17 18:00 | 15.9976
2016-09-17 19:00 | 16.6672
2016-09-17 20:00 | 14.9216
2016-09-17 21:00 | 11.9399
2016-09-17 22:00 | 11.6108
2016-09-17 23:00 | 10.7899
2016-09-18 | 13.0665
2016-09-18 01:00 | 15.5693
2016-09-18 02:00 | 9.9909
2016-09-18 03:00 | 6.6869
2016-09-18 04:00 | 5.8124
2016-09-18 05:00 | 3.8086
2016-09-18 06:00 | 7.6645
2016-09-18 07:00 | 10.8164
2016-09-18 08:00 | 7.7033
2016-09-18 09:00 | 9.0758
2016-09-18 10:00 | 10.7442
2016-09-18 11:00 | 11.1487
2016-09-18 12:00 | 12.2397
2016-09-18 13:00 | 10.2879
2016-09-18 14:00 | 13.1324
2016-09-18 15:00 | 10.7682
2016-09-18 16:00 | 10.8122
2016-09-18 17:00 | 14.9796
2016-09-18 18:00 | 12.5674
2016-09-18 19:00 | 11.5078
2016-09-18 20:00 | 13.1816
2016-09-18 21:00 | 15.9648
2016-09-18 22:00 | 14.3059
2016-09-18 23:00 | 12.5741
2016-09-19 | 11.2649
2016-09-19 01:00 | 12.3292
2016-09-19 02:00 | 10.8281
2016-09-19 03:00 | 11.5182
2016-09-19 04:00 | 13.4717
2016-09-19 05:00 | 13.7278
2016-09-19 06:00 | 18.3459
2016-09-19 07:00 | 20.2711
2016-09-19 08:00 | 17.4523
2016-09-19 09:00 | 15.8812
2016-09-19 10:00
2016-09-19 11:00
2016-09-19 12:00
2016-09-19 13:00 | 29.7673
2016-09-19 14:00 | 26.814
2016-09-19 15:00 | 20.6691
2016-09-19 16:00 | 17.2843
2016-09-19 17:00 | 16.9261
2016-09-19 18:00 | 11.3027
2016-09-19 19:00 | 15.6888
2016-09-19 20:00 | 11.8988
2016-09-19 21:00 | 6.853
2016-09-19 22:00 | 9.5015
2016-09-19 23:00 | 7.3008
2016-09-20 | 8.4514
2016-09-20 01:00 | 10.166
2016-09-20 02:00 | 13.2616
2016-09-20 03:00 | 16.4154
2016-09-20 04:00 | 16.1928
2016-09-20 05:00 | 16.6612
2016-09-20 06:00 | 22.0619
2016-09-20 07:00 | 18.1084
2016-09-20 08:00 | 29.9675
2016-09-20 09:00 | 22.4644
2016-09-20 10:00 | 16.4022
2016-09-20 11:00 | 13.5175
2016-09-20 12:00 | 26.6665
2016-09-20 13:00 | 12.8357
2016-09-20 14:00 | 11.0673
2016-09-20 15:00 | 10.068
2016-09-20 16:00 | 12.6259
2016-09-20 17:00 | 11.9272
2016-09-20 18:00 | 19.6196
2016-09-20 19:00 | 17.3345
2016-09-20 20:00 | 14.7954
2016-09-20 21:00 | 15.6038
2016-09-20 22:00 | 13.8189
2016-09-20 23:00 | 13.4197
2016-09-21 | 14.8692
2016-09-21 01:00 | 13.8679
2016-09-21 02:00 | 17.6186
2016-09-21 03:00 | 15.1889
2016-09-21 04:00 | 17.3913
2016-09-21 05:00 | 22.9555
2016-09-21 06:00 | 29.1828
2016-09-21 07:00 | 34.6934
2016-09-21 08:00 | 56.9103
2016-09-21 09:00
2016-09-21 10:00 | 21.3439
2016-09-21 11:00 | 15.1235
2016-09-21 12:00 | 19.3191
2016-09-21 13:00 | 18.5948
2016-09-21 14:00 | 19.5351
2016-09-21 15:00 | 19.5202
2016-09-21 16:00 | 22.1234
2016-09-21 17:00 | 22.6697
2016-09-21 18:00 | 23.7367
2016-09-21 19:00 | 21.2349
2016-09-21 20:00 | 24.3164
2016-09-21 21:00 | 27.3235
2016-09-21 22:00 | 25.508
2016-09-21 23:00 | 23.2099
2016-09-22 | 20.1498
2016-09-22 01:00 | 23.7621
2016-09-22 02:00 | 25.1869
2016-09-22 03:00 | 24.447
2016-09-22 04:00 | 20.3169
2016-09-22 05:00 | 22.453
2016-09-22 06:00 | 21.0173
2016-09-22 07:00 | 30.0557
2016-09-22 08:00 | 21.752
2016-09-22 09:00 | 10.1637
2016-09-22 10:00 | 7.7579
2016-09-22 11:00 | 9.4374
2016-09-22 12:00 | 13.4615
2016-09-22 13:00 | 9.3346
2016-09-22 14:00 | 11.7057
2016-09-22 15:00 | 11.6535
2016-09-22 16:00 | 9.977
2016-09-22 17:00 | 10.9809
2016-09-22 18:00 | 10.9067
2016-09-22 19:00 | 7.0731
2016-09-22 20:00 | 11.279
2016-09-22 21:00 | 9.3965
2016-09-22 22:00 | 8.8826
2016-09-22 23:00 | 8.4679
2016-09-23 | 7.0223
2016-09-23 01:00 | 6.6995
2016-09-23 02:00 | 5.72
2016-09-23 03:00 | 5.5305
2016-09-23 04:00 | 7.8911
2016-09-23 05:00 | 11.9157
2016-09-23 06:00 | 13.7621
2016-09-23 07:00 | 23.7297
2016-09-23 08:00 | 20.6113
2016-09-23 09:00 | 9.9711
2016-09-23 10:00 | 7.509
2016-09-23 11:00 | 9.5851
2016-09-23 12:00 | 8.7485
2016-09-23 13:00 | 15.7664
2016-09-23 14:00 | 11.9197
2016-09-23 15:00 | 12.4818
2016-09-23 16:00 | 10.1945
2016-09-23 17:00 | 13.3584
2016-09-23 18:00 | 15.377
2016-09-23 19:00 | 19.1939
2016-09-23 20:00 | 15.2412
2016-09-23 21:00 | 14.7854
2016-09-23 22:00 | 9.8567
2016-09-23 23:00 | 12.1916
2016-09-24 | 11.4298
2016-09-24 01:00 | 8.8756
2016-09-24 02:00 | 5.6732
2016-09-24 03:00 | 8.3472
2016-09-24 04:00 | 8.8601
2016-09-24 05:00 | 7.6596
2016-09-24 06:00 | 11.3328
2016-09-24 07:00 | 13.3638
2016-09-24 08:00 | 14.7918
2016-09-24 09:00 | 16.1686
2016-09-24 10:00 | 18.5208
2016-09-24 11:00 | 22.7012
2016-09-24 12:00 | 22.2554
2016-09-24 13:00 | 21.5309
2016-09-24 14:00 | 20.2276
2016-09-24 15:00 | 20.9075
2016-09-24 16:00 | 24.7103
2016-09-24 17:00 | 21.0095
2016-09-24 18:00 | 21.2606
2016-09-24 19:00 | 19.692
2016-09-24 20:00 | 15.6392
2016-09-24 21:00 | 15.6487
2016-09-24 22:00 | 17.1805
2016-09-24 23:00 | 18.0086
2016-09-25 | 18.68
2016-09-25 01:00 | 19.892
2016-09-25 02:00 | 17.854
2016-09-25 03:00 | 18.4108
2016-09-25 04:00 | 12.9934
2016-09-25 05:00 | 7.155
2016-09-25 06:00 | 1.995
2016-09-25 07:00 | 6.9622
2016-09-25 08:00 | 8.0987
2016-09-25 09:00 | 13.2613
2016-09-25 10:00 | 15.5512
2016-09-25 11:00 | 13.6763
2016-09-25 12:00 | 11.9041
2016-09-25 13:00 | 18.5291
2016-09-25 14:00 | 13.7255
2016-09-25 15:00 | 13.4263
2016-09-25 16:00 | 15.4941
2016-09-25 17:00 | 16.7472
2016-09-25 18:00 | 14.4084
2016-09-25 19:00 | 12.7218
2016-09-25 20:00 | 14.9583
2016-09-25 21:00 | 13.1128
2016-09-25 22:00 | 12.2281
2016-09-25 23:00 | 13.0162
2016-09-26 | 11.164
2016-09-26 01:00 | 7.9705
2016-09-26 02:00 | 9.3488
2016-09-26 03:00 | 10.0458
2016-09-26 04:00 | 6.8327
2016-09-26 05:00 | 6.5291
2016-09-26 06:00 | 9.7712
2016-09-26 07:00 | 24.3652
2016-09-26 08:00 | 22.3365
2016-09-26 09:00 | 18.1269
2016-09-26 10:00 | 17.0615
2016-09-26 11:00 | 14.4756
2016-09-26 12:00 | 13.8243
2016-09-26 13:00 | 21.4523
2016-09-26 14:00 | 26.5228
2016-09-26 15:00 | 21.9859
2016-09-26 16:00 | 22.4254
2016-09-26 17:00 | 25.4599
2016-09-26 18:00 | 19.9661
2016-09-26 19:00 | 21.0313
2016-09-26 20:00 | 17.8465
2016-09-26 21:00 | 15.0187
2016-09-26 22:00 | 15.4922
2016-09-26 23:00 | 15.0302
2016-09-27 | 14.2474
2016-09-27 01:00 | 14.6945
2016-09-27 02:00 | 15.7951
2016-09-27 03:00 | 11.4187
2016-09-27 04:00 | 9.3657
2016-09-27 05:00 | 15.1018
2016-09-27 06:00 | 14.6232
2016-09-27 07:00 | 16.9845
2016-09-27 08:00 | 14.32
2016-09-27 09:00 | 13.9455
2016-09-27 10:00 | 17.098
2016-09-27 11:00 | 14.908
2016-09-27 12:00 | 12.0852
2016-09-27 13:00 | 21.0701
2016-09-27 14:00 | 9.8027
2016-09-27 15:00 | 6.2858
2016-09-27 16:00 | 10.0254
2016-09-27 17:00 | 10.4194
2016-09-27 18:00 | 11.3873
2016-09-27 19:00 | 10.5154
2016-09-27 20:00 | 11.1654
2016-09-27 21:00 | 8.6626
2016-09-27 22:00 | 9.9536
2016-09-27 23:00 | 9.1551
2016-09-28 | 8.0576
2016-09-28 01:00 | 8.9489
2016-09-28 02:00 | 11.7645
2016-09-28 03:00 | 17.9662
2016-09-28 04:00 | 17.3526
2016-09-28 05:00 | 17.0436
2016-09-28 06:00 | 22.5672
2016-09-28 07:00 | 25.3795
2016-09-28 08:00 | 25.6381
2016-09-28 09:00 | 22.7151
2016-09-28 10:00 | 20.524
2016-09-28 11:00 | 23.9046
2016-09-28 12:00 | 26.9053
2016-09-28 13:00 | 23.7454
2016-09-28 14:00 | 26.836
2016-09-28 15:00 | 27.5215
2016-09-28 16:00 | 28.1868
2016-09-28 17:00 | 29.6548
2016-09-28 18:00 | 32.5182
2016-09-28 19:00 | 26.4556
2016-09-28 20:00 | 18.5519
2016-09-28 21:00 | 15.5006
2016-09-28 22:00 | 10.7454
2016-09-28 23:00 | 10.0652
2016-09-29 | 8.9862
2016-09-29 01:00 | 7.6578
2016-09-29 02:00 | 6.2895
2016-09-29 03:00 | 5.8076
2016-09-29 04:00 | 6.4266
2016-09-29 05:00 | 5.2666
2016-09-29 06:00 | 6.2842
2016-09-29 07:00 | 5.178
2016-09-29 08:00 | 4.2979
2016-09-29 09:00 | 8.6528
2016-09-29 10:00 | 7.2618
2016-09-29 11:00 | 11.126
2016-09-29 12:00 | 17.3742
2016-09-29 13:00 | 19.11
2016-09-29 14:00 | 15.8388
2016-09-29 15:00 | 16.2517
2016-09-29 16:00 | 17.2899
2016-09-29 17:00 | 18.5434
2016-09-29 18:00 | 17.7541
2016-09-29 19:00 | 17.8312
2016-09-29 20:00 | 15.1688
2016-09-29 21:00 | 14.5154
2016-09-29 22:00 | 17.7859
2016-09-29 23:00 | 13.9854
2016-09-30 | 12.8611
2016-09-30 01:00 | 14.4954
2016-09-30 02:00 | 12.1555
2016-09-30 03:00 | 14.1358
2016-09-30 04:00 | 11.7298
2016-09-30 05:00 | 13.788
2016-09-30 06:00 | 16.7914
2016-09-30 07:00 | 18.6122
2016-09-30 08:00 | 16.2665
2016-09-30 09:00 | 16.5712
2016-09-30 10:00 | 14.3608
2016-09-30 11:00 | 16.3366
2016-09-30 12:00 | 11.1042
2016-09-30 13:00 | 17.399
2016-09-30 14:00 | 18.1217
2016-09-30 15:00 | 12.885
2016-09-30 16:00 | 14.7227
2016-09-30 17:00 | 12.5911
2016-09-30 18:00 | 15.0821
2016-09-30 19:00 | 18.9056
2016-09-30 20:00 | 17.8466
2016-09-30 21:00 | 15.6423
2016-09-30 22:00 | 11.8299
2016-09-30 23:00 | 13.4991
2016-10-01 | 7.0099
2016-10-01 01:00 | 6.5057
2016-10-01 02:00 | 5.7282
2016-10-01 03:00 | 7.6111
2016-10-01 04:00 | 7.0876
2016-10-01 05:00 | 7.1414
2016-10-01 06:00 | 8.3059
2016-10-01 07:00 | 9.361
2016-10-01 08:00 | 8.6398
2016-10-01 09:00 | 14.5086
2016-10-01 10:00 | 13.8253
2016-10-01 11:00 | 14.9434
2016-10-01 12:00 | 10.8653
2016-10-01 13:00 | 7.792
2016-10-01 14:00 | 10.9503
2016-10-01 15:00 | 10.1771
2016-10-01 16:00 | 6.6082
2016-10-01 17:00 | 15.7541
2016-10-01 18:00 | 11.245
2016-10-01 19:00 | 13.6837
2016-10-01 20:00 | 8.9093
2016-10-01 21:00 | 11.9479
2016-10-01 22:00 | 9.0607
2016-10-01 23:00 | 10.0813
2016-10-02 | 8.5097
2016-10-02 01:00 | 6.7503
2016-10-02 02:00 | 7.7852
2016-10-02 03:00 | 7.3425
2016-10-02 04:00 | 9.2363
2016-10-02 05:00 | 10.07
2016-10-02 06:00 | 9.3695
2016-10-02 07:00 | 7.4974
2016-10-02 08:00 | 10.2513
2016-10-02 09:00 | 12.3079
2016-10-02 10:00 | 12.0342
2016-10-02 11:00 | 6.9616
2016-10-02 12:00 | 10.9227
2016-10-02 13:00 | 13.7701
2016-10-02 14:00 | 14.5147
2016-10-02 15:00 | 10.3655
2016-10-02 16:00 | 13.7518
2016-10-02 17:00 | 14.4595
2016-10-02 18:00 | 16.2204
2016-10-02 19:00 | 19.6086
2016-10-02 20:00 | 15.4373
2016-10-02 21:00 | 14.7712
2016-10-02 22:00 | 11.1846
2016-10-02 23:00 | 10.337
2016-10-03 | 8.8882
2016-10-03 01:00 | 11.0942
2016-10-03 02:00 | 9.3432
2016-10-03 03:00 | 8.5981
2016-10-03 04:00 | 7.4633
2016-10-03 05:00 | 12.8279
2016-10-03 06:00 | 14.6868
2016-10-03 07:00 | 21.9353
2016-10-03 08:00 | 31.7588
2016-10-03 09:00 | 25.7835
2016-10-03 10:00 | 11.3593
2016-10-03 11:00 | 7.3989
2016-10-03 12:00 | 7.1728
2016-10-03 13:00 | 12.7126
2016-10-03 14:00 | 12.9571
2016-10-03 15:00 | 11.6868
2016-10-03 16:00 | 13.0698
2016-10-03 17:00 | 13.2847
2016-10-03 18:00 | 18.073
2016-10-03 19:00 | 17.9696
2016-10-03 20:00 | 15.7239
2016-10-03 21:00 | 20.2852
2016-10-03 22:00 | 17.664
2016-10-03 23:00 | 18.6919
2016-10-04 | 17.0658
2016-10-04 01:00 | 15.083
2016-10-04 02:00 | 14.4383
2016-10-04 03:00 | 13.3358
2016-10-04 04:00 | 12.5832
2016-10-04 05:00 | 16.4942
2016-10-04 06:00 | 20.1862
2016-10-04 07:00 | 28.4958
2016-10-04 08:00 | 21.0419
2016-10-04 09:00 | 10.703
2016-10-04 10:00 | 11.807
2016-10-04 11:00 | 14.7754
2016-10-04 12:00 | 10.3418
2016-10-04 13:00 | 16.2175
2016-10-04 14:00 | 16.2082
2016-10-04 15:00 | 16.8593
2016-10-04 16:00 | 22.4
2016-10-04 17:00 | 26.1099
2016-10-04 18:00 | 24.7036
2016-10-04 19:00 | 26.3095
2016-10-04 20:00 | 22.9247
2016-10-04 21:00 | 19.2231
2016-10-04 22:00 | 17.0414
2016-10-04 23:00 | 16.2006
2016-10-05 | 17.8332
2016-10-05 01:00 | 20.716
2016-10-05 02:00 | 20.0939
2016-10-05 03:00 | 16.2016
2016-10-05 04:00 | 11.3508
2016-10-05 05:00 | 13.9286
2016-10-05 06:00 | 12.6535
2016-10-05 07:00 | 11.0421
2016-10-05 08:00 | 11.7147
2016-10-05 09:00 | 10.7822
2016-10-05 10:00 | 10.8386
2016-10-05 11:00 | 11.7992
2016-10-05 12:00 | 15.051
2016-10-05 13:00 | 13.9202
2016-10-05 14:00 | 13.0908
2016-10-05 15:00 | 16.8489
2016-10-05 16:00 | 19.4651
2016-10-05 17:00 | 15.0305
2016-10-05 18:00 | 15.4228
2016-10-05 19:00 | 14.1867
2016-10-05 20:00 | 15.8573
2016-10-05 21:00 | 14.9374
2016-10-05 22:00 | 13.5605
2016-10-05 23:00 | 14.5034
2016-10-06 | 13.0117
2016-10-06 01:00 | 11.2088
2016-10-06 02:00 | 16.2951
2016-10-06 03:00 | 14.6938
2016-10-06 04:00 | 12.2224
2016-10-06 05:00 | 11.5058
2016-10-06 06:00 | 16.9051
2016-10-06 07:00 | 27.152
2016-10-06 08:00 | 25.5027
2016-10-06 09:00 | 18.2395
2016-10-06 10:00 | 12.4217
2016-10-06 11:00 | 9.4411
2016-10-06 12:00 | 11.8682
2016-10-06 13:00 | 7.7617
2016-10-06 14:00 | 11.0933
2016-10-06 15:00 | 16.5331
2016-10-06 16:00 | 13.158
2016-10-06 17:00 | 14.2667
2016-10-06 18:00 | 15.8324
2016-10-06 19:00 | 17.6054
2016-10-06 20:00 | 14.7791
2016-10-06 21:00 | 13.0159
2016-10-06 22:00 | 11.4883
2016-10-06 23:00 | 10.558
2016-10-07 | 10.7184
2016-10-07 01:00 | 14.3538
2016-10-07 02:00 | 14.7734
2016-10-07 03:00 | 11.3796
2016-10-07 04:00 | 11.7475
2016-10-07 05:00 | 6.8512
2016-10-07 06:00 | 9.9458
2016-10-07 07:00 | 15.3737
2016-10-07 08:00 | 14.0755
2016-10-07 09:00 | 14.1367
2016-10-07 10:00 | 12.4255
2016-10-07 11:00 | 14.3891
2016-10-07 12:00 | 14.6055
2016-10-07 13:00 | 15.146
2016-10-07 14:00 | 16.0716
2016-10-07 15:00 | 18.8659
2016-10-07 16:00 | 21.3852
2016-10-07 17:00 | 19.691
2016-10-07 18:00 | 19.2136
2016-10-07 19:00 | 16.5618
2016-10-07 20:00 | 17.7087
2016-10-07 21:00 | 21.5669
2016-10-07 22:00 | 19.5448
2016-10-07 23:00 | 16.5801
2016-10-08 | 13.0574
2016-10-08 01:00 | 16.3632
2016-10-08 02:00 | 12.5997
2016-10-08 03:00 | 11.6865
2016-10-08 04:00 | 13.0543
2016-10-08 05:00 | 14.1721
2016-10-08 06:00 | 14.103
2016-10-08 07:00 | 15.8721
2016-10-08 08:00 | 16.3393
2016-10-08 09:00 | 18.5579
2016-10-08 10:00 | 15.0445
2016-10-08 11:00 | 10.223
2016-10-08 12:00 | 14.39
2016-10-08 13:00 | 12.6284
2016-10-08 14:00 | 23.1842
2016-10-08 15:00 | 12.162
2016-10-08 16:00 | 8.8876
2016-10-08 17:00 | 11.8846
2016-10-08 18:00 | 15.5778
2016-10-08 19:00 | 17.8491
2016-10-08 20:00 | 15.1781
2016-10-08 21:00 | 12.1885
2016-10-08 22:00 | 14.6092
2016-10-08 23:00 | 14.9147
2016-10-09 | 14.5611
2016-10-09 01:00 | 12.5139
2016-10-09 02:00 | 13.6588
2016-10-09 03:00 | 10.0694
2016-10-09 04:00 | 7.8977
2016-10-09 05:00 | 7.1643
2016-10-09 06:00 | 9.7619
2016-10-09 07:00 | 11.0187
2016-10-09 08:00 | 6.4958
2016-10-09 09:00 | 4.4288
2016-10-09 10:00 | 8.8121
2016-10-09 11:00 | 5.8852
2016-10-09 12:00 | 9.3023
2016-10-09 13:00 | 13.0187
2016-10-09 14:00 | 7.3205
2016-10-09 15:00 | 13.4408
2016-10-09 16:00 | 9.8381
2016-10-09 17:00 | 9.7238
2016-10-09 18:00 | 10.0659
2016-10-09 19:00 | 12.8845
2016-10-09 20:00 | 14.1876
2016-10-09 21:00 | 12.0634
2016-10-09 22:00 | 14.4095
2016-10-09 23:00 | 11.984
2016-10-10 | 8.6987
2016-10-10 01:00 | 9.8484
2016-10-10 02:00 | 10.6625
2016-10-10 03:00 | 9.1804
2016-10-10 04:00 | 8.4781
2016-10-10 05:00 | 9.6261
2016-10-10 06:00 | 14.0426
2016-10-10 07:00 | 22.9129
2016-10-10 08:00 | 11.9814
2016-10-10 09:00 | 8.1448
2016-10-10 10:00 | 11.8029
2016-10-10 11:00 | 9.23
2016-10-10 12:00 | 7.0858
2016-10-10 13:00 | 9.7089
2016-10-10 14:00 | 12.0529
2016-10-10 15:00 | 14.9328
2016-10-10 16:00 | 16.9256
2016-10-10 17:00 | 12.3436
2016-10-10 18:00 | 14.9536
2016-10-10 19:00 | 17.1365
2016-10-10 20:00 | 17.5881
2016-10-10 21:00 | 13.3167
2016-10-10 22:00 | 12.7031
2016-10-10 23:00 | 14.5834
2016-10-11 | 9.7661
2016-10-11 01:00 | 11.0283
2016-10-11 02:00 | 9.4238
2016-10-11 03:00 | 8.2125
2016-10-11 04:00 | 13.0122
2016-10-11 05:00 | 9.8051
2016-10-11 06:00 | 11.6414
2016-10-11 07:00
2016-10-11 08:00
2016-10-11 09:00
2016-10-11 10:00
2016-10-11 11:00
2016-10-11 12:00
2016-10-11 13:00
2016-10-11 14:00
2016-10-11 15:00
2016-10-11 16:00
2016-10-11 17:00
2016-10-11 18:00
2016-10-11 19:00
2016-10-11 20:00
2016-10-11 21:00
2016-10-11 22:00
2016-10-11 23:00
2016-10-12
2016-10-12 01:00
2016-10-12 02:00
2016-10-12 03:00
2016-10-12 04:00
2016-10-12 05:00
2016-10-12 06:00
2016-10-12 07:00
2016-10-12 08:00
2016-10-12 09:00
2016-10-12 10:00
2016-10-12 11:00
2016-10-12 12:00
2016-10-12 13:00
2016-10-12 14:00
2016-10-12 15:00
2016-10-12 16:00
2016-10-12 17:00
2016-10-12 18:00
2016-10-12 19:00
2016-10-12 20:00
2016-10-12 21:00
2016-10-12 22:00
2016-10-12 23:00
2016-10-13
2016-10-13 01:00
2016-10-13 02:00
2016-10-13 03:00
2016-10-13 04:00
2016-10-13 05:00
2016-10-13 06:00
2016-10-13 07:00
2016-10-13 08:00
2016-10-13 09:00
2016-10-13 10:00
2016-10-13 11:00
2016-10-13 12:00
2016-10-13 13:00
2016-10-13 14:00
2016-10-13 15:00
2016-10-13 16:00
2016-10-13 17:00
2016-10-13 18:00
2016-10-13 19:00
2016-10-13 20:00
2016-10-13 21:00
2016-10-13 22:00
2016-10-13 23:00
2016-10-14
2016-10-14 01:00
2016-10-14 02:00
2016-10-14 03:00
2016-10-14 04:00
2016-10-14 05:00
2016-10-14 06:00
2016-10-14 07:00
2016-10-14 08:00
2016-10-14 09:00
2016-10-14 10:00
2016-10-14 11:00
2016-10-14 12:00
2016-10-14 13:00
2016-10-14 14:00
2016-10-14 15:00
2016-10-14 16:00
2016-10-14 17:00
2016-10-14 18:00
2016-10-14 19:00
2016-10-14 20:00
2016-10-14 21:00
2016-10-14 22:00
2016-10-14 23:00
2016-10-15
2016-10-15 01:00
2016-10-15 02:00
2016-10-15 03:00
2016-10-15 04:00
2016-10-15 05:00
2016-10-15 06:00
2016-10-15 07:00
2016-10-15 08:00
2016-10-15 09:00
2016-10-15 10:00
2016-10-15 11:00
2016-10-15 12:00
2016-10-15 13:00
2016-10-15 14:00
2016-10-15 15:00
2016-10-15 16:00
2016-10-15 17:00
2016-10-15 18:00
2016-10-15 19:00
2016-10-15 20:00
2016-10-15 21:00
2016-10-15 22:00
2016-10-15 23:00
2016-10-16
2016-10-16 01:00
2016-10-16 02:00
2016-10-16 03:00
2016-10-16 04:00
2016-10-16 05:00
2016-10-16 06:00
2016-10-16 07:00
2016-10-16 08:00
2016-10-16 09:00
2016-10-16 10:00
2016-10-16 11:00
2016-10-16 12:00
2016-10-16 13:00
2016-10-16 14:00
2016-10-16 15:00
2016-10-16 16:00
2016-10-16 17:00
2016-10-16 18:00
2016-10-16 19:00
2016-10-16 20:00
2016-10-16 21:00
2016-10-16 22:00
2016-10-16 23:00
2016-10-17
2016-10-17 01:00
2016-10-17 02:00
2016-10-17 03:00
2016-10-17 04:00
2016-10-17 05:00
2016-10-17 06:00
2016-10-17 07:00
2016-10-17 08:00
2016-10-17 09:00
2016-10-17 10:00
2016-10-17 11:00
2016-10-17 12:00
2016-10-17 13:00
2016-10-17 14:00
2016-10-17 15:00
2016-10-17 16:00
2016-10-17 17:00
2016-10-17 18:00
2016-10-17 19:00
2016-10-17 20:00
2016-10-17 21:00
2016-10-17 22:00
2016-10-17 23:00
2016-10-18
2016-10-18 01:00
2016-10-18 02:00
2016-10-18 03:00
2016-10-18 04:00
2016-10-18 05:00
2016-10-18 06:00
2016-10-18 07:00
2016-10-18 08:00
2016-10-18 09:00
2016-10-18 10:00
2016-10-18 11:00
2016-10-18 12:00
2016-10-18 13:00
2016-10-18 14:00
2016-10-18 15:00
2016-10-18 16:00
2016-10-18 17:00
2016-10-18 18:00
2016-10-18 19:00
2016-10-18 20:00
2016-10-18 21:00
2016-10-18 22:00
2016-10-18 23:00
2016-10-19
2016-10-19 01:00
2016-10-19 02:00
2016-10-19 03:00
2016-10-19 04:00
2016-10-19 05:00
2016-10-19 06:00
2016-10-19 07:00
2016-10-19 08:00
2016-10-19 09:00
2016-10-19 10:00
2016-10-19 11:00
2016-10-19 12:00
2016-10-19 13:00
2016-10-19 14:00
2016-10-19 15:00
2016-10-19 16:00
2016-10-19 17:00
2016-10-19 18:00
2016-10-19 19:00
2016-10-19 20:00
2016-10-19 21:00
2016-10-19 22:00
2016-10-19 23:00
2016-10-20
2016-10-20 01:00
2016-10-20 02:00
2016-10-20 03:00
2016-10-20 04:00
2016-10-20 05:00
2016-10-20 06:00
2016-10-20 07:00
2016-10-20 08:00
2016-10-20 09:00
2016-10-20 10:00
2016-10-20 11:00
2016-10-20 12:00
2016-10-20 13:00
2016-10-20 14:00
2016-10-20 15:00
2016-10-20 16:00
2016-10-20 17:00
2016-10-20 18:00
2016-10-20 19:00
2016-10-20 20:00
2016-10-20 21:00
2016-10-20 22:00
2016-10-20 23:00
2016-10-21
2016-10-21 01:00
2016-10-21 02:00
2016-10-21 03:00
2016-10-21 04:00
2016-10-21 05:00
2016-10-21 06:00
2016-10-21 07:00
2016-10-21 08:00
2016-10-21 09:00
2016-10-21 10:00
2016-10-21 11:00
2016-10-21 12:00
2016-10-21 13:00
2016-10-21 14:00
2016-10-21 15:00
2016-10-21 16:00
2016-10-21 17:00
2016-10-21 18:00
2016-10-21 19:00
2016-10-21 20:00
2016-10-21 21:00
2016-10-21 22:00
2016-10-21 23:00
2016-10-22
2016-10-22 01:00
2016-10-22 02:00
2016-10-22 03:00
2016-10-22 04:00
2016-10-22 05:00
2016-10-22 06:00
2016-10-22 07:00
2016-10-22 08:00
2016-10-22 09:00
2016-10-22 10:00
2016-10-22 11:00
2016-10-22 12:00
2016-10-22 13:00
2016-10-22 14:00
2016-10-22 15:00
2016-10-22 16:00
2016-10-22 17:00
2016-10-22 18:00
2016-10-22 19:00
2016-10-22 20:00
2016-10-22 21:00
2016-10-22 22:00
2016-10-22 23:00
2016-10-23
2016-10-23 01:00
2016-10-23 02:00
2016-10-23 03:00
2016-10-23 04:00
2016-10-23 05:00
2016-10-23 06:00
2016-10-23 07:00
2016-10-23 08:00
2016-10-23 09:00
2016-10-23 10:00
2016-10-23 11:00
2016-10-23 12:00
2016-10-23 13:00
2016-10-23 14:00
2016-10-23 15:00
2016-10-23 16:00
2016-10-23 17:00
2016-10-23 18:00
2016-10-23 19:00
2016-10-23 20:00
2016-10-23 21:00
2016-10-23 22:00
2016-10-23 23:00
2016-10-24
2016-10-24 01:00
2016-10-24 02:00
2016-10-24 03:00
2016-10-24 04:00
2016-10-24 05:00
2016-10-24 06:00
2016-10-24 07:00
2016-10-24 08:00
2016-10-24 09:00
2016-10-24 10:00
2016-10-24 11:00
2016-10-24 12:00
2016-10-24 13:00
2016-10-24 14:00
2016-10-24 15:00
2016-10-24 16:00
2016-10-24 17:00
2016-10-24 18:00
2016-10-24 19:00
2016-10-24 20:00
2016-10-24 21:00
2016-10-24 22:00
2016-10-24 23:00
2016-10-25
2016-10-25 01:00
2016-10-25 02:00
2016-10-25 03:00
2016-10-25 04:00
2016-10-25 05:00
2016-10-25 06:00
2016-10-25 07:00
2016-10-25 08:00
2016-10-25 09:00
2016-10-25 10:00
2016-10-25 11:00
2016-10-25 12:00
2016-10-25 13:00
2016-10-25 14:00
2016-10-25 15:00
2016-10-25 16:00
2016-10-25 17:00
2016-10-25 18:00
2016-10-25 19:00
2016-10-25 20:00
2016-10-25 21:00
2016-10-25 22:00
2016-10-25 23:00
2016-10-26
2016-10-26 01:00
2016-10-26 02:00
2016-10-26 03:00
2016-10-26 04:00
2016-10-26 05:00
2016-10-26 06:00
2016-10-26 07:00
2016-10-26 08:00
2016-10-26 09:00
2016-10-26 10:00
2016-10-26 11:00
2016-10-26 12:00
2016-10-26 13:00
2016-10-26 14:00
2016-10-26 15:00
2016-10-26 16:00
2016-10-26 17:00
2016-10-26 18:00
2016-10-26 19:00
2016-10-26 20:00
2016-10-26 21:00
2016-10-26 22:00
2016-10-26 23:00
2016-10-27
2016-10-27 01:00
2016-10-27 02:00
2016-10-27 03:00
2016-10-27 04:00
2016-10-27 05:00
2016-10-27 06:00
2016-10-27 07:00
2016-10-27 08:00
2016-10-27 09:00
2016-10-27 10:00
2016-10-27 11:00
2016-10-27 12:00
2016-10-27 13:00
2016-10-27 14:00
2016-10-27 15:00
2016-10-27 16:00
2016-10-27 17:00
2016-10-27 18:00
2016-10-27 19:00
2016-10-27 20:00
2016-10-27 21:00
2016-10-27 22:00
2016-10-27 23:00
2016-10-28
2016-10-28 01:00
2016-10-28 02:00
2016-10-28 03:00
2016-10-28 04:00
2016-10-28 05:00
2016-10-28 06:00
2016-10-28 07:00
2016-10-28 08:00
2016-10-28 09:00
2016-10-28 10:00 | 11.5703
2016-10-28 11:00 | 17.2351
2016-10-28 12:00 | 19.5395
2016-10-28 13:00 | 19.3115
2016-10-28 14:00 | 18.7117
2016-10-28 15:00 | 22.8641
2016-10-28 16:00 | 22.9037
2016-10-28 17:00 | 29.0426
2016-10-28 18:00 | 27.5587
2016-10-28 19:00 | 27.1963
2016-10-28 20:00 | 27.9035
2016-10-28 21:00 | 23.0718
2016-10-28 22:00 | 22.1603
2016-10-28 23:00 | 23.6829
2016-10-29 | 22.2338
2016-10-29 01:00 | 20.2884
2016-10-29 02:00 | 18.1755
2016-10-29 03:00 | 20.2533
2016-10-29 04:00 | 18.5589
2016-10-29 05:00 | 16.2503
2016-10-29 06:00 | 19.6763
2016-10-29 07:00 | 21.6969
2016-10-29 08:00 | 24.7458
2016-10-29 09:00 | 26.2263
2016-10-29 10:00 | 23.9464
2016-10-29 11:00 | 23.2132
2016-10-29 12:00 | 28.5919
2016-10-29 13:00 | 29.7344
2016-10-29 14:00 | 30.5475
2016-10-29 15:00 | 19.5645
2016-10-29 16:00 | 19.2067
2016-10-29 17:00 | 24.3189
2016-10-29 18:00 | 48.2894
2016-10-29 19:00 | 30.878
2016-10-29 20:00 | 35.2842
2016-10-29 21:00 | 32.863
2016-10-29 22:00 | 36.459
2016-10-29 23:00 | 18.5186
2016-10-30 | 26.2785
2016-10-30 01:00 | 17.7766
2016-10-30 02:00 | 23.4185
2016-10-30 03:00 | 24.2645
2016-10-30 04:00 | 22.4817
2016-10-30 05:00 | 16.7363
2016-10-30 06:00 | 20.3444
2016-10-30 07:00 | 23.5577
2016-10-30 08:00 | 17.8307
2016-10-30 09:00 | 21.6846
2016-10-30 10:00 | 20.861
2016-10-30 11:00 | 22.7933
2016-10-30 12:00 | 21.1834
2016-10-30 13:00 | 23.7438
2016-10-30 14:00 | 22.429
2016-10-30 15:00 | 28.3124
2016-10-30 16:00 | 34.4526
2016-10-30 17:00 | 49.513
2016-10-30 18:00 | 86.3023
2016-10-30 19:00 | 51.5282
2016-10-30 20:00 | 55.4581
2016-10-30 21:00 | 50.1946
2016-10-30 22:00 | 49.4383
2016-10-30 23:00 | 43.6802
2016-10-31 | 41.711
2016-10-31 01:00 | 43.052
2016-10-31 02:00 | 39.9257
2016-10-31 03:00 | 42.3614
2016-10-31 04:00 | 33.6404
2016-10-31 05:00 | 38.0454
2016-10-31 06:00 | 36.9869
2016-10-31 07:00 | 43.8062
2016-10-31 08:00 | 51.4631
2016-10-31 09:00 | 55.1399
2016-10-31 10:00 | 39.3211
2016-10-31 11:00 | 35.3394
2016-10-31 12:00 | 31.3341
2016-10-31 13:00 | 25.7611
2016-10-31 14:00 | 21.7154
2016-10-31 15:00 | 26.7204
2016-10-31 16:00 | 41.2426
2016-10-31 17:00 | 42.3809
2016-10-31 18:00 | 37.3389
2016-10-31 19:00 | 38.597
2016-10-31 20:00 | 39.7709
2016-10-31 21:00 | 32.0581
2016-10-31 22:00 | 31.6944
2016-10-31 23:00 | 29.579
2016-11-01 | 19.4086
2016-11-01 01:00 | 27.6013
2016-11-01 02:00 | 23.4791
2016-11-01 03:00 | 22.4433
2016-11-01 04:00 | 22.1331
2016-11-01 05:00 | 20.9984
2016-11-01 06:00 | 25.3494
2016-11-01 07:00 | 34.3745
2016-11-01 08:00 | 49.56
2016-11-01 09:00 | 50.6843
2016-11-01 10:00 | 47.5209
2016-11-01 11:00 | 46.4757
2016-11-01 12:00 | 52.8931
2016-11-01 13:00 | 46.8723
2016-11-01 14:00 | 34.9144
2016-11-01 15:00 | 23.4015
2016-11-01 16:00 | 30.1393
2016-11-01 17:00 | 24.0317
2016-11-01 18:00 | 22.1841
2016-11-01 19:00 | 14.8493
2016-11-01 20:00 | 14.368
2016-11-01 21:00 | 18.6036
2016-11-01 22:00 | 15.6373
2016-11-01 23:00 | 15.8648
2016-11-02 | 14.3746
2016-11-02 01:00 | 14.2751
2016-11-02 02:00 | 14.8416
2016-11-02 03:00 | 12.4035
2016-11-02 04:00 | 16.8128
2016-11-02 05:00 | 11.5032
2016-11-02 06:00 | 19.4799
2016-11-02 07:00 | 23.3812
2016-11-02 08:00 | 22.1313
2016-11-02 09:00 | 22.4928
2016-11-02 10:00 | 18.5765
2016-11-02 11:00 | 23.8647
2016-11-02 12:00 | 16.37
2016-11-02 13:00 | 15.9953
2016-11-02 14:00 | 36.7913
2016-11-02 15:00 | 29.5144
2016-11-02 16:00 | 71.5091
2016-11-02 17:00 | 38.1194
2016-11-02 18:00 | 34.0282
2016-11-02 19:00 | 41.7402
2016-11-02 20:00 | 36.7187
2016-11-02 21:00 | 25.0274
2016-11-02 22:00 | 23.9269
2016-11-02 23:00 | 16.7859
2016-11-03 | 15.4666
2016-11-03 01:00 | 12.887
2016-11-03 02:00 | 18.2116
2016-11-03 03:00 | 18.588
2016-11-03 04:00 | 16.7908
2016-11-03 05:00 | 16.5916
2016-11-03 06:00 | 16.5054
2016-11-03 07:00 | 25.6458
2016-11-03 08:00 | 35.0055
2016-11-03 09:00 | 42.3654
2016-11-03 10:00 | 40.2801
2016-11-03 11:00 | 42.2174
2016-11-03 12:00
2016-11-03 13:00
2016-11-03 14:00
2016-11-03 15:00
2016-11-03 16:00 | 37.0709
2016-11-03 17:00 | 47.3833
2016-11-03 18:00 | 36.5023
2016-11-03 19:00 | 37.3203
2016-11-03 20:00 | 23.5875
2016-11-03 21:00 | 22.4995
2016-11-03 22:00 | 25.6603
2016-11-03 23:00 | 23.122
2016-11-04 | 16.6799
2016-11-04 01:00 | 14.2947
2016-11-04 02:00 | 13.1534
2016-11-04 03:00 | 10.9258
2016-11-04 04:00 | 12.6688
2016-11-04 05:00 | 13.1751
2016-11-04 06:00 | 15.624
2016-11-04 07:00 | 16.6074
2016-11-04 08:00 | 26.6853
2016-11-04 09:00 | 24.9033
2016-11-04 10:00 | 26.9767
2016-11-04 11:00 | 29.2411
2016-11-04 12:00 | 21.2018
2016-11-04 13:00 | 26.0291
2016-11-04 14:00 | 20.649
2016-11-04 15:00 | 19.9362
2016-11-04 16:00 | 14.3389
2016-11-04 17:00 | 11.2427
2016-11-04 18:00 | 22.0436
2016-11-04 19:00 | 22.392
2016-11-04 20:00 | 24.767
2016-11-04 21:00 | 30.2508
2016-11-04 22:00 | 28.6094
2016-11-04 23:00 | 29.7616
2016-11-05 | 21.3118
2016-11-05 01:00 | 19.8961
2016-11-05 02:00 | 17.5537
2016-11-05 03:00 | 13.9799
2016-11-05 04:00 | 12.9404
2016-11-05 05:00 | 10.712
2016-11-05 06:00 | 10.8993
2016-11-05 07:00 | 13.4177
2016-11-05 08:00 | 12.9554
2016-11-05 09:00 | 15.4286
2016-11-05 10:00 | 14.5731
2016-11-05 11:00 | 11.3709
2016-11-05 12:00 | 13.1035
2016-11-05 13:00 | 15.6747
2016-11-05 14:00 | 23.5421
2016-11-05 15:00 | 32.7584
2016-11-05 16:00 | 33.3143
2016-11-05 17:00 | 32.7595
2016-11-05 18:00 | 34.6873
2016-11-05 19:00 | 33.6976
2016-11-05 20:00 | 33.0057
2016-11-05 21:00 | 31.7376
2016-11-05 22:00 | 35.1213
2016-11-05 23:00 | 31.0066
2016-11-06 | 31.9803
2016-11-06 01:00 | 35.0109
2016-11-06 02:00 | 36.7533
2016-11-06 03:00 | 32.8784
2016-11-06 04:00 | 29.2542
2016-11-06 05:00 | 25.6698
2016-11-06 06:00 | 20.3936
2016-11-06 07:00 | 18.8789
2016-11-06 08:00 | 14.1499
2016-11-06 09:00 | 14.8424
2016-11-06 10:00 | 20.2917
2016-11-06 11:00 | 22.4445
2016-11-06 12:00 | 23.1824
2016-11-06 13:00 | 16.352
2016-11-06 14:00 | 16.4948
2016-11-06 15:00 | 19.0652
2016-11-06 16:00 | 28.3789
2016-11-06 17:00 | 14.7424
2016-11-06 18:00 | 12.9247
2016-11-06 19:00 | 13.9383
2016-11-06 20:00 | 15.3838
2016-11-06 21:00 | 12.2815
2016-11-06 22:00 | 10.3555
2016-11-06 23:00 | 8.3243
2016-11-07 | 8.2302
2016-11-07 01:00 | 7.8506
2016-11-07 02:00 | 8.4749
2016-11-07 03:00 | 6.1698
2016-11-07 04:00 | 8.0981
2016-11-07 05:00 | 7.5993
2016-11-07 06:00 | 9.1224
2016-11-07 07:00 | 10.6596
2016-11-07 08:00 | 11.9675
2016-11-07 09:00 | 11.5828
2016-11-07 10:00 | 13.2146
2016-11-07 11:00 | 16.4763
2016-11-07 12:00 | 17.176
2016-11-07 13:00 | 16.1592
2016-11-07 14:00 | 14.6608
2016-11-07 15:00 | 18.8322
2016-11-07 16:00 | 19.6123
2016-11-07 17:00 | 22.2798
2016-11-07 18:00 | 37.9938
2016-11-07 19:00 | 31.3448
2016-11-07 20:00 | 25.3277
2016-11-07 21:00 | 28.7902
2016-11-07 22:00 | 20.3373
2016-11-07 23:00 | 20.6813
2016-11-08 | 15.4321
2016-11-08 01:00 | 14.4374
2016-11-08 02:00 | 14.3136
2016-11-08 03:00 | 15.3447
2016-11-08 04:00 | 16.8933
2016-11-08 05:00 | 14.3146
2016-11-08 06:00 | 16.4462
2016-11-08 07:00 | 22.8532
2016-11-08 08:00 | 24.3955
2016-11-08 09:00 | 22.3301
2016-11-08 10:00 | 23.1751
2016-11-08 11:00 | 25.3255
2016-11-08 12:00
2016-11-08 13:00
2016-11-08 14:00 | 17.8783
2016-11-08 15:00 | 23.5601
2016-11-08 16:00 | 41.8877
2016-11-08 17:00 | 30.4744
2016-11-08 18:00 | 27.5706
2016-11-08 19:00 | 21.5668
2016-11-08 20:00 | 24.9425
2016-11-08 21:00 | 24.7169
2016-11-08 22:00 | 17.8014
2016-11-08 23:00 | 12.7991
2016-11-09 | 10.4511
2016-11-09 01:00 | 8.5637
2016-11-09 02:00 | 7.2355
2016-11-09 03:00 | 8.1341
2016-11-09 04:00 | 8.3965
2016-11-09 05:00 | 3.7793
2016-11-09 06:00 | 3.0218
2016-11-09 07:00 | 3.409
2016-11-09 08:00 | 7.9563
2016-11-09 09:00 | 10.4739
2016-11-09 10:00 | 9.4345
2016-11-09 11:00 | 12.2258
2016-11-09 12:00 | 9.8797
2016-11-09 13:00 | 10.2546
2016-11-09 14:00 | 11.5847
2016-11-09 15:00 | 11.0683
2016-11-09 16:00 | 9.9818
2016-11-09 17:00 | 14.1429
2016-11-09 18:00 | 20.1156
2016-11-09 19:00 | 15.0954
2016-11-09 20:00 | 15.4069
2016-11-09 21:00 | 10.3118
2016-11-09 22:00 | 16.0088
2016-11-09 23:00 | 10.8761
2016-11-10 | 10.6959
2016-11-10 01:00 | 11.7802
2016-11-10 02:00 | 8.631
2016-11-10 03:00 | 7.0556
2016-11-10 04:00 | 7.8309
2016-11-10 05:00 | 7.9911
2016-11-10 06:00 | 9.479
2016-11-10 07:00 | 17.7146
2016-11-10 08:00 | 21.7698
2016-11-10 09:00 | 24.674
2016-11-10 10:00 | 19.9641
2016-11-10 11:00 | 15.7029
2016-11-10 12:00 | 15.9178
2016-11-10 13:00 | 18.9852
2016-11-10 14:00 | 13.9486
2016-11-10 15:00 | 9.0846
2016-11-10 16:00 | 10.1015
2016-11-10 17:00 | 12.6325
2016-11-10 18:00 | 13.5005
2016-11-10 19:00 | 10.1736
2016-11-10 20:00 | 13.1121
2016-11-10 21:00 | 11.7519
2016-11-10 22:00 | 9.8779
2016-11-10 23:00 | 7.5846
2016-11-11 | 8.048
2016-11-11 01:00 | 6.8301
2016-11-11 02:00 | 5.9069
2016-11-11 03:00 | 6.5066
2016-11-11 04:00 | 6.7252
2016-11-11 05:00 | 6.4581
2016-11-11 06:00 | 9.7323
2016-11-11 07:00 | 14.663
2016-11-11 08:00 | 17.2106
2016-11-11 09:00 | 26.1018
2016-11-11 10:00 | 26.4087
2016-11-11 11:00 | 34.5325
2016-11-11 12:00 | 36.3475
2016-11-11 13:00 | 36.3823
2016-11-11 14:00 | 31.3982
2016-11-11 15:00 | 48.1653
2016-11-11 16:00 | 63.0366
2016-11-11 17:00 | 60.2753
2016-11-11 18:00 | 66.5331
2016-11-11 19:00 | 64.6285
2016-11-11 20:00 | 40.514
2016-11-11 21:00 | 28.6773
2016-11-11 22:00 | 27.3177
2016-11-11 23:00 | 25.2301
2016-11-12 | 19.3905
2016-11-12 01:00 | 15.4848
2016-11-12 02:00 | 13.4498
2016-11-12 03:00 | 12.7295
2016-11-12 04:00 | 15.3084
2016-11-12 05:00 | 16.3025
2016-11-12 06:00 | 16.4199
2016-11-12 07:00 | 15.5333
2016-11-12 08:00 | 14.6336
2016-11-12 09:00 | 15.1953
2016-11-12 10:00 | 13.3251
2016-11-12 11:00 | 16.7227
2016-11-12 12:00 | 10.096
2016-11-12 13:00 | 11.9874
2016-11-12 14:00 | 9.2406
2016-11-12 15:00 | 13.6856
2016-11-12 16:00 | 15.744
2016-11-12 17:00 | 17.2076
2016-11-12 18:00 | 16.9977
2016-11-12 19:00 | 15.747
2016-11-12 20:00 | 17.6803
2016-11-12 21:00 | 20.7177
2016-11-12 22:00 | 18.7575
2016-11-12 23:00 | 15.0836
2016-11-13 | 14.1807
2016-11-13 01:00 | 14.0797
2016-11-13 02:00 | 15.4851
2016-11-13 03:00 | 14.791
2016-11-13 04:00 | 14.2633
2016-11-13 05:00 | 13.7594
2016-11-13 06:00 | 14.7944
2016-11-13 07:00 | 13.4967
2016-11-13 08:00 | 14.5807
2016-11-13 09:00 | 17.1648
2016-11-13 10:00 | 12.474
2016-11-13 11:00 | 11.7752
2016-11-13 12:00 | 13.1604
2016-11-13 13:00 | 20.4767
2016-11-13 14:00 | 17.1884
2016-11-13 15:00 | 22.3214
2016-11-13 16:00 | 35.3227
2016-11-13 17:00 | 24.6146
2016-11-13 18:00 | 21.0721
2016-11-13 19:00 | 29.8321
2016-11-13 20:00 | 34.8065
2016-11-13 21:00 | 38.8863
2016-11-13 22:00 | 37.2003
2016-11-13 23:00 | 29.9387
2016-11-14 | 26.5905
2016-11-14 01:00 | 24.0839
2016-11-14 02:00 | 19.9583
2016-11-14 03:00 | 18.4975
2016-11-14 04:00 | 16.0083
2016-11-14 05:00 | 21.7073
2016-11-14 06:00 | 21.8293
2016-11-14 07:00 | 20.1928
2016-11-14 08:00 | 28.0188
2016-11-14 09:00 | 26.4599
2016-11-14 10:00 | 20.7773
2016-11-14 11:00 | 24.6423
2016-11-14 12:00 | 18.8589
2016-11-14 13:00 | 21.1412
2016-11-14 14:00 | 22.4819
2016-11-14 15:00 | 30.0869
2016-11-14 16:00 | 26.9023
2016-11-14 17:00 | 26.5693
2016-11-14 18:00 | 30.538
2016-11-14 19:00 | 27.6013
2016-11-14 20:00 | 28.598
2016-11-14 21:00 | 21.8871
2016-11-14 22:00 | 17.4626
2016-11-14 23:00 | 17.3769
2016-11-15 | 15.5933
2016-11-15 01:00 | 11.3568
2016-11-15 02:00 | 10.8512
2016-11-15 03:00 | 13.7423
2016-11-15 04:00 | 11.9932
2016-11-15 05:00 | 12.0443
2016-11-15 06:00 | 11.0503
2016-11-15 07:00 | 11.9654
2016-11-15 08:00 | 17.6118
2016-11-15 09:00 | 15.4733
2016-11-15 10:00 | 11.6348
2016-11-15 11:00 | 17.6876
2016-11-15 12:00 | 20.9396
2016-11-15 13:00 | 16.4096
2016-11-15 14:00 | 20.8188
2016-11-15 15:00 | 28.8153
2016-11-15 16:00 | 21.4717
2016-11-15 17:00 | 27.1213
2016-11-15 18:00 | 27.9341
2016-11-15 19:00 | 22.7648
2016-11-15 20:00 | 20.7617
2016-11-15 21:00 | 17.3889
2016-11-15 22:00 | 14.3243
2016-11-15 23:00 | 12.9624
2016-11-16 | 12.1767
2016-11-16 01:00 | 8.1914
2016-11-16 02:00 | 6.35
2016-11-16 03:00 | 6.2241
2016-11-16 04:00 | 5.3237
2016-11-16 05:00 | 4.6355
2016-11-16 06:00 | 5.4642
2016-11-16 07:00 | 9.7149
2016-11-16 08:00 | 10.5238
2016-11-16 09:00 | 11.4986
2016-11-16 10:00 | 8.7811
2016-11-16 11:00 | 11.0356
2016-11-16 12:00 | 19.0214
2016-11-16 13:00 | 19.4449
2016-11-16 14:00 | 19.6095
2016-11-16 15:00 | 21.1082
2016-11-16 16:00 | 20.0489
2016-11-16 17:00 | 16.2092
2016-11-16 18:00 | 18.6315
2016-11-16 19:00 | 19.1604
2016-11-16 20:00 | 14.562
2016-11-16 21:00 | 15.2283
2016-11-16 22:00 | 13.1378
2016-11-16 23:00 | 14.8784
2016-11-17 | 13.6788
2016-11-17 01:00 | 10.5317
2016-11-17 02:00 | 11.37
2016-11-17 03:00 | 12.9295
2016-11-17 04:00 | 14.9913
2016-11-17 05:00 | 17.6988
2016-11-17 06:00 | 16.3055
2016-11-17 07:00 | 20.0326
2016-11-17 08:00 | 24.7435
2016-11-17 09:00 | 25.9448
2016-11-17 10:00 | 19.3792
2016-11-17 11:00 | 13.5849
2016-11-17 12:00 | 14.8107
2016-11-17 13:00 | 16.8632
2016-11-17 14:00 | 14.3113
2016-11-17 15:00 | 13.3933
2016-11-17 16:00 | 11.2565
2016-11-17 17:00 | 11.5455
2016-11-17 18:00 | 15.5697
2016-11-17 19:00 | 18.2816
2016-11-17 20:00 | 20.6614
2016-11-17 21:00 | 20.5565
2016-11-17 22:00 | 16.4912
2016-11-17 23:00 | 13.7886
2016-11-18 | 6.6896
2016-11-18 01:00 | 6.1254
2016-11-18 02:00 | 9.4605
2016-11-18 03:00 | 7.8592
2016-11-18 04:00 | 7.7904
2016-11-18 05:00 | 5.9159
2016-11-18 06:00 | 10.5884
2016-11-18 07:00 | 14.363
2016-11-18 08:00 | 19.4697
2016-11-18 09:00 | 13.3764
2016-11-18 10:00 | 14.7644
2016-11-18 11:00 | 14.3658
2016-11-18 12:00 | 18.3406
2016-11-18 13:00 | 9.7754
2016-11-18 14:00 | 11.5571
2016-11-18 15:00 | 12.7668
2016-11-18 16:00 | 17.6414
2016-11-18 17:00 | 30.0433
2016-11-18 18:00 | 32.0928
2016-11-18 19:00 | 22.4327
2016-11-18 20:00 | 19.6674
2016-11-18 21:00 | 23.5573
2016-11-18 22:00 | 16.9804
2016-11-18 23:00 | 15.9184
2016-11-19 | 11.5649
2016-11-19 01:00 | 11.0358
2016-11-19 02:00 | 8.283
2016-11-19 03:00 | 10.257
2016-11-19 04:00 | 7.7762
2016-11-19 05:00 | 5.9879
2016-11-19 06:00 | 7.656
2016-11-19 07:00 | 5.6951
2016-11-19 08:00 | 9.641
2016-11-19 09:00 | 13.4613
2016-11-19 10:00 | 12.6061
2016-11-19 11:00 | 17.7691
2016-11-19 12:00 | 22.5542
2016-11-19 13:00 | 25.1202
2016-11-19 14:00 | 21.2627
2016-11-19 15:00 | 14.8127
2016-11-19 16:00 | 17.0456
2016-11-19 17:00 | 22.8198
2016-11-19 18:00 | 16.7175
2016-11-19 19:00 | 16.4484
2016-11-19 20:00 | 20.8607
2016-11-19 21:00 | 15.3735
2016-11-19 22:00 | 14.2444
2016-11-19 23:00 | 10.7127
2016-11-20 | 13.6895
2016-11-20 01:00 | 14.1947
2016-11-20 02:00 | 16.2682
2016-11-20 03:00 | 18.9
2016-11-20 04:00 | 17.0624
2016-11-20 05:00 | 19.6154
2016-11-20 06:00 | 11.6209
2016-11-20 07:00 | 6.8114
2016-11-20 08:00 | 0.80864
2016-11-20 09:00 | -0.86389
2016-11-20 10:00 | -1.6563
2016-11-20 11:00 | 2.4201
2016-11-20 12:00 | 4.8598
2016-11-20 13:00 | 7.1764
2016-11-20 14:00 | 10.8417
2016-11-20 15:00 | 14.3098
2016-11-20 16:00 | 20.2188
2016-11-20 17:00 | 13.9477
2016-11-20 18:00 | 11.8819
2016-11-20 19:00 | 24.0185
2016-11-20 20:00 | 14.4228
2016-11-20 21:00 | 13.9734
2016-11-20 22:00 | 15.1183
2016-11-20 23:00 | 13.1177
2016-11-21 | 12.8588
2016-11-21 01:00 | 9.0239
2016-11-21 02:00 | 8.762
2016-11-21 03:00 | 6.2674
2016-11-21 04:00 | 5.8198
2016-11-21 05:00 | 5.8997
2016-11-21 06:00 | 8.6207
2016-11-21 07:00 | 16.0825
2016-11-21 08:00 | 15.1974
2016-11-21 09:00 | 14.1663
2016-11-21 10:00 | 15.3387
2016-11-21 11:00 | 15.8535
2016-11-21 12:00 | 15.9996
2016-11-21 13:00 | 16.1279
2016-11-21 14:00 | 11.2691
2016-11-21 15:00 | 15.5592
2016-11-21 16:00 | 14.1918
2016-11-21 17:00 | 15.2844
2016-11-21 18:00 | 13.9646
2016-11-21 19:00 | 14.7144
2016-11-21 20:00 | 15.7615
2016-11-21 21:00 | 10.897
2016-11-21 22:00 | 12.3495
2016-11-21 23:00 | 11.1933
2016-11-22 | 8.0361
2016-11-22 01:00 | 11.9037
2016-11-22 02:00 | 12.783
2016-11-22 03:00 | 12.1994
2016-11-22 04:00 | 10.5659
2016-11-22 05:00 | 8.4039
2016-11-22 06:00 | 12.2957
2016-11-22 07:00 | 14.7768
2016-11-22 08:00 | 12.3357
2016-11-22 09:00 | 12.0256
2016-11-22 10:00 | 12.1489
2016-11-22 11:00 | 16.1353
2016-11-22 12:00 | 18.7149
2016-11-22 13:00 | 14.033
2016-11-22 14:00 | 10.1022
2016-11-22 15:00 | 7.6467
2016-11-22 16:00 | 12.3947
2016-11-22 17:00 | 11.0048
2016-11-22 18:00 | 14.8636
2016-11-22 19:00 | 12.361
2016-11-22 20:00 | 12.5962
2016-11-22 21:00 | 13.5844
2016-11-22 22:00 | 24.9822
2016-11-22 23:00 | 15.8215
2016-11-23 | 11.5352
2016-11-23 01:00 | 14.7931
2016-11-23 02:00 | 9.4626
2016-11-23 03:00 | 9.159
2016-11-23 04:00 | 8.0908
2016-11-23 05:00 | 10.4813
2016-11-23 06:00 | 11.0574
2016-11-23 07:00 | 13.6578
2016-11-23 08:00 | 19.071
2016-11-23 09:00 | 29.4143
2016-11-23 10:00 | 21.8552
2016-11-23 11:00 | 24.8485
2016-11-23 12:00 | 29.8006
2016-11-23 13:00 | 28.9411
2016-11-23 14:00 | 28.55
2016-11-23 15:00 | 27.1111
2016-11-23 16:00 | 41.4393
2016-11-23 17:00 | 27.793
2016-11-23 18:00 | 23.8348
2016-11-23 19:00 | 25.2479
2016-11-23 20:00 | 18.5037
2016-11-23 21:00 | 18.5736
2016-11-23 22:00 | 17.8422
2016-11-23 23:00 | 16.7513
2016-11-24 | 17.129
2016-11-24 01:00 | 14.6319
2016-11-24 02:00 | 13.262
2016-11-24 03:00 | 13.616
2016-11-24 04:00 | 15.2203
2016-11-24 05:00 | 14.6861
2016-11-24 06:00 | 16.3388
2016-11-24 07:00 | 16.2128
2016-11-24 08:00 | 50.3565
2016-11-24 09:00 | 24.8724
2016-11-24 10:00 | 20.01
2016-11-24 11:00 | 18.9867
2016-11-24 12:00 | 20.1539
2016-11-24 13:00 | 21.437
2016-11-24 14:00 | 20.7157
2016-11-24 15:00 | 23.9018
2016-11-24 16:00 | 20.1607
2016-11-24 17:00 | 20.0306
2016-11-24 18:00 | 19.2023
2016-11-24 19:00 | 17.7874
2016-11-24 20:00 | 18.554
2016-11-24 21:00 | 17.6729
2016-11-24 22:00 | 15.3306
2016-11-24 23:00 | 14.4439
2016-11-25 | 15.8408
2016-11-25 01:00 | 14.8522
2016-11-25 02:00 | 15.1281
2016-11-25 03:00 | 16.6799
2016-11-25 04:00 | 14.8099
2016-11-25 05:00 | 16.7365
2016-11-25 06:00 | 15.8626
2016-11-25 07:00 | 16.3075
2016-11-25 08:00 | 18.3573
2016-11-25 09:00 | 19.0523
2016-11-25 10:00 | 16.4443
2016-11-25 11:00 | 17.8431
2016-11-25 12:00 | 16.6109
2016-11-25 13:00 | 21.6423
2016-11-25 14:00 | 18.6932
2016-11-25 15:00 | 18.0992
2016-11-25 16:00 | 18.4649
2016-11-25 17:00 | 17.7145
2016-11-25 18:00 | 19.6899
2016-11-25 19:00 | 19.855
2016-11-25 20:00 | 22.758
2016-11-25 21:00 | 26.5861
2016-11-25 22:00 | 25.4527
2016-11-25 23:00 | 25.6674
2016-11-26 | 21.7597
2016-11-26 01:00 | 22.1255
2016-11-26 02:00 | 19.3327
2016-11-26 03:00 | 18.9633
2016-11-26 04:00 | 15.1031
2016-11-26 05:00 | 15.3396
2016-11-26 06:00 | 14.7973
2016-11-26 07:00 | 12.423
2016-11-26 08:00 | 8.3434
2016-11-26 09:00 | 13.5034
2016-11-26 10:00 | 17.2681
2016-11-26 11:00 | 20.4454
2016-11-26 12:00 | 26.1273
2016-11-26 13:00 | 33.018
2016-11-26 14:00 | 33.3103
2016-11-26 15:00 | 43.4313
2016-11-26 16:00 | 54.6846
2016-11-26 17:00 | 43.9804
2016-11-26 18:00 | 38.2763
2016-11-26 19:00 | 39.3126
2016-11-26 20:00 | 34.8095
2016-11-26 21:00 | 40.4845
2016-11-26 22:00 | 36.6513
2016-11-26 23:00 | 16.4774
2016-11-27 | 15.1437
2016-11-27 01:00 | 13.3307
2016-11-27 02:00 | 13.9469
2016-11-27 03:00 | 14.9017
2016-11-27 04:00 | 15.2253
2016-11-27 05:00 | 12.5504
2016-11-27 06:00 | 14.168
2016-11-27 07:00 | 10.4042
2016-11-27 08:00 | 15.1065
2016-11-27 09:00 | 17.609
2016-11-27 10:00 | 23.9356
2016-11-27 11:00 | 25.4957
2016-11-27 12:00 | 30.5425
2016-11-27 13:00 | 26.8137
2016-11-27 14:00 | 19.9895
2016-11-27 15:00 | 17.0091
2016-11-27 16:00 | 18.9572
2016-11-27 17:00 | 17.4841
2016-11-27 18:00 | 16.4833
2016-11-27 19:00 | 14.9452
2016-11-27 20:00 | 17.254
2016-11-27 21:00 | 17.3754
2016-11-27 22:00 | 18.2967
2016-11-27 23:00 | 19.8546
2016-11-28 | 17.9017
2016-11-28 01:00 | 19.2748
2016-11-28 02:00 | 18.3831
2016-11-28 03:00 | 16.2408
2016-11-28 04:00 | 16.2334
2016-11-28 05:00 | 13.7028
2016-11-28 06:00 | 16.2259
2016-11-28 07:00 | 22.102
2016-11-28 08:00 | 23.2796
2016-11-28 09:00 | 20.6186
2016-11-28 10:00 | 16.2171
2016-11-28 11:00 | 10.9247
2016-11-28 12:00 | 15.144
2016-11-28 13:00 | 14.0157
2016-11-28 14:00 | 14.2366
2016-11-28 15:00 | 18.2189
2016-11-28 16:00 | 15.6139
2016-11-28 17:00 | 20.8963
2016-11-28 18:00 | 25.233
2016-11-28 19:00 | 22.7842
2016-11-28 20:00 | 18.9174
2016-11-28 21:00 | 22.0421
2016-11-28 22:00 | 22.4388
2016-11-28 23:00 | 20.9791
2016-11-29 | 16.9607
2016-11-29 01:00 | 17.663
2016-11-29 02:00 | 19.8866
2016-11-29 03:00 | 19.1183
2016-11-29 04:00 | 19.7575
2016-11-29 05:00 | 20.024
2016-11-29 06:00 | 19.8582
2016-11-29 07:00 | 24.4033
2016-11-29 08:00 | 25.2332
2016-11-29 09:00 | 21.9689
2016-11-29 10:00 | 29.9989
2016-11-29 11:00 | 68.8266
2016-11-29 12:00 | 55.2744
2016-11-29 13:00 | 35.3736
2016-11-29 14:00 | 22.9116
2016-11-29 15:00 | 28.7405
2016-11-29 16:00 | 48.0552
2016-11-29 17:00 | 56.0296
2016-11-29 18:00 | 59.2561
2016-11-29 19:00 | 78.8886
2016-11-29 20:00 | 74.1023
2016-11-29 21:00 | 58.1923
2016-11-29 22:00 | 48.7858
2016-11-29 23:00 | 50.4353
2016-11-30 | 39.1552
2016-11-30 01:00 | 33.1762
2016-11-30 02:00 | 32.6202
2016-11-30 03:00 | 27.2807
2016-11-30 04:00 | 34.1218
2016-11-30 05:00 | 29.1613
2016-11-30 06:00 | 27.2142
2016-11-30 07:00 | 29.6359
2016-11-30 08:00 | 35.817
2016-11-30 09:00 | 48.2356
2016-11-30 10:00 | 56.333
2016-11-30 11:00 | 63.217
2016-11-30 12:00 | 68.1947
2016-11-30 13:00 | 66.5948
2016-11-30 14:00 | 49.4658
2016-11-30 15:00 | 61.0687
2016-11-30 16:00 | 48.761
2016-11-30 17:00 | 67.7399
2016-11-30 18:00 | 86.7184
2016-11-30 19:00 | 77.4886
2016-11-30 20:00 | 75.3897
2016-11-30 21:00 | 66.9292
2016-11-30 22:00 | 63.5749
2016-11-30 23:00 | 50.4019
2016-12-01 | 40.3387
2016-12-01 01:00 | 34.5021
2016-12-01 02:00 | 31.9711
2016-12-01 03:00 | 31.0787
2016-12-01 04:00 | 28.1926
2016-12-01 05:00 | 31.0548
2016-12-01 06:00 | 28.1087
2016-12-01 07:00 | 32.8472
2016-12-01 08:00 | 36.9983
2016-12-01 09:00 | 48.8406
2016-12-01 10:00 | 63.0835
2016-12-01 11:00 | 66.997
2016-12-01 12:00 | 50.9522
2016-12-01 13:00 | 48.0039
2016-12-01 14:00 | 35.1272
2016-12-01 15:00 | 44.6226
2016-12-01 16:00 | 43.8575
2016-12-01 17:00 | 42.486
2016-12-01 18:00 | 63.0623
2016-12-01 19:00 | 71.795
2016-12-01 20:00 | 67.0023
2016-12-01 21:00 | 54.2592
2016-12-01 22:00 | 53.2482
2016-12-01 23:00 | 50.038
2016-12-02 | 36.3974
2016-12-02 01:00 | 32.79
2016-12-02 02:00 | 29.5331
2016-12-02 03:00 | 25.7825
2016-12-02 04:00 | 26.0415
2016-12-02 05:00 | 26.0155
2016-12-02 06:00 | 31.2512
2016-12-02 07:00 | 35.0587
2016-12-02 08:00 | 37.4263
2016-12-02 09:00 | 43.6522
2016-12-02 10:00 | 46.7163
2016-12-02 11:00 | 54.2516
2016-12-02 12:00 | 48.0093
2016-12-02 13:00 | 41.4272
2016-12-02 14:00 | 33.7115
2016-12-02 15:00 | 37.3444
2016-12-02 16:00 | 43.7197
2016-12-02 17:00 | 42.5422
2016-12-02 18:00 | 45.8492
2016-12-02 19:00 | 46.8202
2016-12-02 20:00 | 49.4876
2016-12-02 21:00 | 42.4798
2016-12-02 22:00 | 36.0781
2016-12-02 23:00 | 29.7498
2016-12-03 | 24.5142
2016-12-03 01:00 | 14.9137
2016-12-03 02:00 | 11.794
2016-12-03 03:00 | 10.536
2016-12-03 04:00 | 11.8879
2016-12-03 05:00 | 12.6661
2016-12-03 06:00 | 12.0182
2016-12-03 07:00 | 12.0595
2016-12-03 08:00 | 12.8052
2016-12-03 09:00 | 13.7226
2016-12-03 10:00 | 12.7325
2016-12-03 11:00 | 16.9619
2016-12-03 12:00 | 24.6589
2016-12-03 13:00 | 27.9093
2016-12-03 14:00 | 22.3258
2016-12-03 15:00 | 25.3272
2016-12-03 16:00 | 22.3861
2016-12-03 17:00 | 24.6471
2016-12-03 18:00 | 21.2462
2016-12-03 19:00 | 20.6159
2016-12-03 20:00 | 21.1542
2016-12-03 21:00 | 22.1408
2016-12-03 22:00 | 19.7501
2016-12-03 23:00 | 17.3038
2016-12-04 | 16.1242
2016-12-04 01:00 | 16.4656
2016-12-04 02:00 | 16.0546
2016-12-04 03:00 | 13.9211
2016-12-04 04:00 | 16.1444
2016-12-04 05:00 | 17.2606
2016-12-04 06:00 | 20.4768
2016-12-04 07:00 | 19.0392
2016-12-04 08:00 | 20.1573
2016-12-04 09:00 | 17.2874
2016-12-04 10:00 | 12.4177
2016-12-04 11:00 | 22.2744
2016-12-04 12:00 | 26.7088
2016-12-04 13:00 | 26.1335
2016-12-04 14:00 | 29.0726
2016-12-04 15:00 | 31.0514
2016-12-04 16:00 | 27.4274
2016-12-04 17:00 | 30.794
2016-12-04 18:00 | 37.8568
2016-12-04 19:00 | 37.2548
2016-12-04 20:00 | 35.7906
2016-12-04 21:00 | 32.0462
2016-12-04 22:00 | 31.4236
2016-12-04 23:00 | 31.939
2016-12-05 | 32.5396
2016-12-05 01:00 | 29.9904
2016-12-05 02:00 | 26.261
2016-12-05 03:00 | 26.2951
2016-12-05 04:00 | 25.307
2016-12-05 05:00 | 23.397
2016-12-05 06:00 | 28.645
2016-12-05 07:00 | 26.7416
2016-12-05 08:00 | 36.405
2016-12-05 09:00 | 43.4614
2016-12-05 10:00 | 46.7564
2016-12-05 11:00 | 41.2736
2016-12-05 12:00 | 53.2496
2016-12-05 13:00 | 40.4679
2016-12-05 14:00 | 37.2056
2016-12-05 15:00 | 64.8523
2016-12-05 16:00 | 61.4636
2016-12-05 17:00 | 63.3995
2016-12-05 18:00 | 68.2545
2016-12-05 19:00 | 72.1313
2016-12-05 20:00 | 90.5511
2016-12-05 21:00 | 77.7491
2016-12-05 22:00 | 64.8775
2016-12-05 23:00 | 56.1242
2016-12-06 | 48.1179
2016-12-06 01:00 | 44.4206
2016-12-06 02:00 | 50.8305
2016-12-06 03:00 | 53.862
2016-12-06 04:00 | 51.5251
2016-12-06 05:00 | 47.4602
2016-12-06 06:00 | 45.0742
2016-12-06 07:00 | 48.4279
2016-12-06 08:00 | 54.1219
2016-12-06 09:00 | 64.1039
2016-12-06 10:00 | 66.0949
2016-12-06 11:00 | 52.8623
2016-12-06 12:00 | 46.5967
2016-12-06 13:00 | 44.0338
2016-12-06 14:00 | 38.7548
2016-12-06 15:00 | 39.2131
2016-12-06 16:00 | 42.6071
2016-12-06 17:00 | 40.403
2016-12-06 18:00 | 35.7109
2016-12-06 19:00 | 37.0397
2016-12-06 20:00 | 37.9936
2016-12-06 21:00 | 37.5095
2016-12-06 22:00 | 38.0451
2016-12-06 23:00 | 30.7916
2016-12-07 | 29.6675
2016-12-07 01:00 | 28.6711
2016-12-07 02:00 | 31.8631
2016-12-07 03:00 | 30.7291
2016-12-07 04:00 | 32.2608
2016-12-07 05:00 | 30.1966
2016-12-07 06:00 | 32.4433
2016-12-07 07:00 | 30.6559
2016-12-07 08:00 | 34.4247
2016-12-07 09:00 | 34.1794
2016-12-07 10:00 | 30.1168
2016-12-07 11:00 | 30.2171
2016-12-07 12:00 | 23.5592
2016-12-07 13:00 | 24.9258
2016-12-07 14:00 | 28.0281
2016-12-07 15:00 | 29.1166
2016-12-07 16:00 | 31.1587
2016-12-07 17:00 | 29.7334
2016-12-07 18:00 | 30.7328
2016-12-07 19:00 | 28.4985
2016-12-07 20:00 | 61.526
2016-12-07 21:00 | 19.5874
2016-12-07 22:00 | 20.4416
2016-12-07 23:00 | 23.7123
2016-12-08 | 20.9982
2016-12-08 01:00 | 20.969
2016-12-08 02:00 | 20.9107
2016-12-08 03:00 | 19.6856
2016-12-08 04:00 | 20.357
2016-12-08 05:00 | 20.2573
2016-12-08 06:00 | 23.2677
2016-12-08 07:00 | 23.4472
2016-12-08 08:00 | 26.8423
2016-12-08 09:00 | 28.0384
2016-12-08 10:00 | 29.0076
2016-12-08 11:00 | 26.1365
2016-12-08 12:00 | 24.6013
2016-12-08 13:00 | 28.0698
2016-12-08 14:00 | 26.5932
2016-12-08 15:00 | 29.9793
2016-12-08 16:00 | 25.0189
2016-12-08 17:00 | 27.116
2016-12-08 18:00 | 22.0011
2016-12-08 19:00 | 27.9674
2016-12-08 20:00 | 23.6462
2016-12-08 21:00 | 26.2704
2016-12-08 22:00 | 25.8044
2016-12-08 23:00 | 33.9439
2016-12-09 | 26.4637
2016-12-09 01:00 | 26.8046
2016-12-09 02:00 | 24.2118
2016-12-09 03:00 | 19.7843
2016-12-09 04:00 | 18.7017
2016-12-09 05:00 | 25.7413
2016-12-09 06:00 | 22.887
2016-12-09 07:00 | 27.9382
2016-12-09 08:00 | 32.2443
2016-12-09 09:00 | 32.0067
2016-12-09 10:00 | 32.3929
2016-12-09 11:00 | 32.6127
2016-12-09 12:00 | 32.172
2016-12-09 13:00 | 28.6862
2016-12-09 14:00 | 25.7351
2016-12-09 15:00 | 29.44
2016-12-09 16:00 | 32.6877
2016-12-09 17:00 | 31.4956
2016-12-09 18:00 | 24.2032
2016-12-09 19:00 | 31.2443
2016-12-09 20:00 | 30.4745
2016-12-09 21:00 | 25.3361
2016-12-09 22:00 | 33.1508
2016-12-09 23:00 | 34.4738
2016-12-10 | 33.9879
2016-12-10 01:00 | 37.0552
2016-12-10 02:00 | 37.8062
2016-12-10 03:00 | 33.0261
2016-12-10 04:00 | 32.1142
2016-12-10 05:00 | 25.0501
2016-12-10 06:00 | 22.0752
2016-12-10 07:00 | 23.1537
2016-12-10 08:00 | 34.9965
2016-12-10 09:00 | 31.8402
2016-12-10 10:00 | 27.3742
2016-12-10 11:00 | 21.7655
2016-12-10 12:00 | 24.353
2016-12-10 13:00 | 31.5451
2016-12-10 14:00 | 23.2713
2016-12-10 15:00 | 22.1903
2016-12-10 16:00 | 26.4784
2016-12-10 17:00 | 25.4481
2016-12-10 18:00 | 23.4908
2016-12-10 19:00 | 24.0474
2016-12-10 20:00 | 28.2743
2016-12-10 21:00 | 8.803
2016-12-10 22:00 | 6.4936
2016-12-10 23:00 | 8.4481
2016-12-11 | 9.6941
2016-12-11 01:00 | 5.5887
2016-12-11 02:00 | 5.2605
2016-12-11 03:00 | 5.6287
2016-12-11 04:00 | 6.8356
2016-12-11 05:00 | 7.5088
2016-12-11 06:00 | 10.052
2016-12-11 07:00 | 7.9501
2016-12-11 08:00 | 5.4254
2016-12-11 09:00 | 9.7689
2016-12-11 10:00 | 12.0207
2016-12-11 11:00 | 13.8487
2016-12-11 12:00 | 11.2083
2016-12-11 13:00 | 16.4017
2016-12-11 14:00 | 17.272
2016-12-11 15:00 | 16.6781
2016-12-11 16:00 | 26.3845
2016-12-11 17:00 | 27.0374
2016-12-11 18:00 | 26.2532
2016-12-11 19:00 | 42.9498
2016-12-11 20:00 | 44.2292
2016-12-11 21:00 | 31.8874
2016-12-11 22:00 | 35.9093
2016-12-11 23:00 | 25.2756
2016-12-12 | 19.2633
2016-12-12 01:00 | 12.6854
2016-12-12 02:00 | 10.9591
2016-12-12 03:00 | 9.5563
2016-12-12 04:00 | 10.0894
2016-12-12 05:00 | 11.398
2016-12-12 06:00 | 16.79
2016-12-12 07:00 | 16.9678
2016-12-12 08:00 | 13.1019
2016-12-12 09:00 | 14.3085
2016-12-12 10:00 | 13.9051
2016-12-12 11:00 | 12.6039
2016-12-12 12:00 | 12.3221
2016-12-12 13:00 | 14.0364
2016-12-12 14:00 | 13.1924
2016-12-12 15:00 | 13.4766
2016-12-12 16:00 | 13.1447
2016-12-12 17:00 | 18.1247
2016-12-12 18:00 | 17.7631
2016-12-12 19:00 | 16.5394
2016-12-12 20:00 | 17.1278
2016-12-12 21:00 | 12.0134
2016-12-12 22:00 | 11.6248
2016-12-12 23:00 | 13.8083
2016-12-13 | 14.4741
2016-12-13 01:00 | 10.4356
2016-12-13 02:00 | 9.0731
2016-12-13 03:00 | 11.2783
2016-12-13 04:00 | 13.9847
2016-12-13 05:00 | 14.3049
2016-12-13 06:00 | 15.2489
2016-12-13 07:00 | 21.9347
2016-12-13 08:00 | 24.78
2016-12-13 09:00 | 23.4287
2016-12-13 10:00 | 24.3473
2016-12-13 11:00 | 24.1664
2016-12-13 12:00 | 25.4227
2016-12-13 13:00 | 23.4669
2016-12-13 14:00 | 21.7706
2016-12-13 15:00 | 26.5601
2016-12-13 16:00 | 28.9816
2016-12-13 17:00 | 28.4687
2016-12-13 18:00 | 31.1015
2016-12-13 19:00 | 29.159
2016-12-13 20:00 | 29.5293
2016-12-13 21:00 | 29.4679
2016-12-13 22:00 | 29.7769
2016-12-13 23:00 | 29.9632
2016-12-14 | 25.2563
2016-12-14 01:00 | 23.8657
2016-12-14 02:00 | 23.0604
2016-12-14 03:00 | 15.7721
2016-12-14 04:00 | 20.3954
2016-12-14 05:00 | 20.9607
2016-12-14 06:00 | 22.0744
2016-12-14 07:00 | 21.9635
2016-12-14 08:00 | 23.9904
2016-12-14 09:00 | 24.4418
2016-12-14 10:00
2016-12-14 11:00
2016-12-14 12:00
2016-12-14 13:00 | 35.8768
2016-12-14 14:00 | 29.8038
2016-12-14 15:00 | 31.6325
2016-12-14 16:00 | 28.8446
2016-12-14 17:00 | 23.4851
2016-12-14 18:00 | 25.8637
2016-12-14 19:00 | 26.9324
2016-12-14 20:00 | 24.3439
2016-12-14 21:00 | 25.6011
2016-12-14 22:00 | 25.0374
2016-12-14 23:00 | 23.6577
2016-12-15 | 24.6459
2016-12-15 01:00 | 25.153
2016-12-15 02:00 | 25.9961
2016-12-15 03:00 | 25.8721
2016-12-15 04:00 | 25.0661
2016-12-15 05:00 | 27.8351
2016-12-15 06:00 | 28.3372
2016-12-15 07:00 | 32.2577
2016-12-15 08:00 | 36.8985
2016-12-15 09:00 | 33.6171
2016-12-15 10:00 | 30.3957
2016-12-15 11:00 | 32.6816
2016-12-15 12:00 | 38.5082
2016-12-15 13:00 | 40.4559
2016-12-15 14:00 | 42.1336
2016-12-15 15:00 | 41.3184
2016-12-15 16:00 | 37.3717
2016-12-15 17:00 | 33.6173
2016-12-15 18:00 | 34.6547
2016-12-15 19:00 | 35.6635
2016-12-15 20:00 | 34.4118
2016-12-15 21:00 | 38.0187
2016-12-15 22:00 | 35.4261
2016-12-15 23:00 | 32.0809
2016-12-16 | 31.7724
2016-12-16 01:00 | 30.9527
2016-12-16 02:00 | 29.5831
2016-12-16 03:00 | 29.447
2016-12-16 04:00 | 28.7355
2016-12-16 05:00 | 29.0624
2016-12-16 06:00 | 31.5545
2016-12-16 07:00 | 34.0195
2016-12-16 08:00 | 42.439
2016-12-16 09:00 | 42.5024
2016-12-16 10:00 | 41.8285
2016-12-16 11:00 | 51.2593
2016-12-16 12:00 | 50.8438
2016-12-16 13:00 | 49.665
2016-12-16 14:00 | 45.454
2016-12-16 15:00 | 57.2897
2016-12-16 16:00 | 61.6538
2016-12-16 17:00 | 60.504
2016-12-16 18:00 | 73.594
2016-12-16 19:00 | 62.06
2016-12-16 20:00 | 52.3669
2016-12-16 21:00 | 67.824
2016-12-16 22:00 | 56.718
2016-12-16 23:00 | 51.8992
2016-12-17 | 45.7325
2016-12-17 01:00 | 38.9504
2016-12-17 02:00 | 38.2652
2016-12-17 03:00 | 30.9122
2016-12-17 04:00 | 28.7612
2016-12-17 05:00 | 24.2709
2016-12-17 06:00 | 18.4735
2016-12-17 07:00 | 25.3467
2016-12-17 08:00 | 30.2287
2016-12-17 09:00 | 31.1775
2016-12-17 10:00 | 20.9706
2016-12-17 11:00 | 27.9547
2016-12-17 12:00 | 35.0334
2016-12-17 13:00 | 35.7323
2016-12-17 14:00 | 44.4479
2016-12-17 15:00 | 35.5394
2016-12-17 16:00 | 42.8803
2016-12-17 17:00 | 49.5409
2016-12-17 18:00 | 49.753
2016-12-17 19:00 | 54.6064
2016-12-17 20:00 | 57.9722
2016-12-17 21:00 | 48.6747
2016-12-17 22:00 | 45.787
2016-12-17 23:00 | 34.3921
2016-12-18 | 28.2215
2016-12-18 01:00 | 28.5058
2016-12-18 02:00 | 25.4262
2016-12-18 03:00 | 26.631
2016-12-18 04:00 | 22.7335
2016-12-18 05:00 | 23.1654
2016-12-18 06:00 | 24.4651
2016-12-18 07:00 | 26.5123
2016-12-18 08:00 | 31.4637
2016-12-18 09:00 | 41.9577
2016-12-18 10:00 | 52.695
2016-12-18 11:00 | 57.4882
2016-12-18 12:00 | 42.6243
2016-12-18 13:00 | 35.4811
2016-12-18 14:00 | 32.9281
2016-12-18 15:00 | 38.448
2016-12-18 16:00 | 33.8062
2016-12-18 17:00 | 36.7426
2016-12-18 18:00 | 31.8924
2016-12-18 19:00 | 33.9443
2016-12-18 20:00 | 33.7386
2016-12-18 21:00 | 28.6185
2016-12-18 22:00 | 27.8103
2016-12-18 23:00 | 24.1215
2016-12-19 | 27.1882
2016-12-19 01:00 | 21.3194
2016-12-19 02:00 | 21.0723
2016-12-19 03:00 | 23.3857
2016-12-19 04:00 | 22.872
2016-12-19 05:00 | 25.0199
2016-12-19 06:00 | 25.0408
2016-12-19 07:00 | 31.3503
2016-12-19 08:00 | 33.3668
2016-12-19 09:00 | 30.2336
2016-12-19 10:00 | 32.749
2016-12-19 11:00 | 35.36
2016-12-19 12:00 | 36.7348
2016-12-19 13:00 | 37.7683
2016-12-19 14:00 | 46.677
2016-12-19 15:00 | 55.2961
2016-12-19 16:00 | 46.4263
2016-12-19 17:00 | 48.7534
2016-12-19 18:00 | 43.234
2016-12-19 19:00 | 43.153
2016-12-19 20:00 | 37.1337
2016-12-19 21:00 | 36.8092
2016-12-19 22:00 | 38.7769
2016-12-19 23:00 | 35.6907
2016-12-20 | 32.1332
2016-12-20 01:00 | 37.4245
2016-12-20 02:00 | 42.4302
2016-12-20 03:00 | 38.6476
2016-12-20 04:00 | 33.7952
2016-12-20 05:00 | 30.9508
2016-12-20 06:00 | 25.4662
2016-12-20 07:00 | 27.375
2016-12-20 08:00 | 35.2101
2016-12-20 09:00 | 36.2157
2016-12-20 10:00 | 35.3163
2016-12-20 11:00 | 33.6653
2016-12-20 12:00 | 33.9423
2016-12-20 13:00 | 33.3866
2016-12-20 14:00 | 38.135
2016-12-20 15:00 | 36.6345
2016-12-20 16:00 | 39.2841
2016-12-20 17:00 | 44.0141
2016-12-20 18:00 | 39.6096
2016-12-20 19:00 | 39.0693
2016-12-20 20:00 | 35.6562
2016-12-20 21:00 | 25.8207
2016-12-20 22:00 | 26.8209
2016-12-20 23:00 | 21.3082
2016-12-21 | 19.5651
2016-12-21 01:00 | 19.2193
2016-12-21 02:00 | 16.8109
2016-12-21 03:00 | 17.5268
2016-12-21 04:00 | 14.0741
2016-12-21 05:00 | 10.5177
2016-12-21 06:00 | 6.6041
2016-12-21 07:00 | 7.914
2016-12-21 08:00 | 9.7137
2016-12-21 09:00 | 15.5199
2016-12-21 10:00 | 16.652
2016-12-21 11:00 | 15.6266
2016-12-21 12:00 | 15.574
2016-12-21 13:00 | 8.2169
2016-12-21 14:00 | 17.5248
2016-12-21 15:00 | 27.4077
2016-12-21 16:00 | 32.9729
2016-12-21 17:00 | 28.0573
2016-12-21 18:00 | 28.9811
2016-12-21 19:00 | 33.3819
2016-12-21 20:00 | 35.6868
2016-12-21 21:00 | 26.3296
2016-12-21 22:00 | 26.0395
2016-12-21 23:00 | 24.7712
2016-12-22 | 12.5655
2016-12-22 01:00 | 12.4263
2016-12-22 02:00 | 12.6226
2016-12-22 03:00 | 11.0338
2016-12-22 04:00 | 8.4105
2016-12-22 05:00 | 8.8222
2016-12-22 06:00 | 11.0047
2016-12-22 07:00 | 11.6135
2016-12-22 08:00 | 18.1186
2016-12-22 09:00 | 24.1728
2016-12-22 10:00 | 29.875
2016-12-22 11:00 | 26.6121
2016-12-22 12:00 | 13.2247
2016-12-22 13:00 | 18.3805
2016-12-22 14:00 | 25.0884
2016-12-22 15:00 | 39.252
2016-12-22 16:00 | 34.9839
2016-12-22 17:00 | 32.9582
2016-12-22 18:00 | 42.5867
2016-12-22 19:00 | 34.7098
2016-12-22 20:00 | 27.3518
2016-12-22 21:00 | 18.6866
2016-12-22 22:00 | 16.8813
2016-12-22 23:00 | 18.1487
2016-12-23 | 17.1036
2016-12-23 01:00 | 10.75
2016-12-23 02:00 | 11.6545
2016-12-23 03:00 | 10.6288
2016-12-23 04:00 | 11.1132
2016-12-23 05:00 | 9.6399
2016-12-23 06:00 | 15.2771
2016-12-23 07:00 | 16.5772
2016-12-23 08:00 | 17.1404
2016-12-23 09:00 | 17.5617
2016-12-23 10:00 | 18.4756
2016-12-23 11:00 | 20.6159
2016-12-23 12:00 | 15.6346
2016-12-23 13:00 | 19.1521
2016-12-23 14:00 | 16.6777
2016-12-23 15:00 | 16.1854
2016-12-23 16:00 | 12.5211
2016-12-23 17:00 | 13.1227
2016-12-23 18:00 | 9.0175
2016-12-23 19:00 | 3.8669
2016-12-23 20:00 | 9.7896
2016-12-23 21:00 | 13.3824
2016-12-23 22:00 | 12.8007
2016-12-23 23:00 | 18.6022
2016-12-24 | 20.8944
2016-12-24 01:00 | 22.3612
2016-12-24 02:00 | 20.3391
2016-12-24 03:00 | 18.7539
2016-12-24 04:00 | 22.6948
2016-12-24 05:00 | 19.9344
2016-12-24 06:00 | 18.9692
2016-12-24 07:00 | 21.1502
2016-12-24 08:00 | 24.6346
2016-12-24 09:00 | 25.7874
2016-12-24 10:00 | 25.1745
2016-12-24 11:00 | 28.3716
2016-12-24 12:00 | 31.9917
2016-12-24 13:00 | 36.8009
2016-12-24 14:00 | 31.5473
2016-12-24 15:00 | 28.6502
2016-12-24 16:00 | 27.2228
2016-12-24 17:00 | 24.2497
2016-12-24 18:00 | 23.9924
2016-12-24 19:00 | 26.7672
2016-12-24 20:00 | 23.6345
2016-12-24 21:00 | 21.925
2016-12-24 22:00 | 23.2144
2016-12-24 23:00 | 23.2322
2016-12-25 | 26.0755
2016-12-25 01:00 | 23.0496
2016-12-25 02:00 | 22.4548
2016-12-25 03:00 | 23.431
2016-12-25 04:00 | 26.3551
2016-12-25 05:00 | 26.8778
2016-12-25 06:00 | 23.5386
2016-12-25 07:00 | 18.9218
2016-12-25 08:00 | 8.5492
2016-12-25 09:00 | 7.2568
2016-12-25 10:00 | 7.4378
2016-12-25 11:00 | 7.747
2016-12-25 12:00 | 7.5862
2016-12-25 13:00 | 7.7365
2016-12-25 14:00 | 4.9896
2016-12-25 15:00 | 6.2284
2016-12-25 16:00 | 7.132
2016-12-25 17:00 | 8.4886
2016-12-25 18:00 | 5.9335
2016-12-25 19:00 | 6.014
2016-12-25 20:00 | 7.4995
2016-12-25 21:00 | 6.2759
2016-12-25 22:00 | 5.6371
2016-12-25 23:00 | 4.2349
2016-12-26 | 6.4009
2016-12-26 01:00 | 6.2079
2016-12-26 02:00 | 4.8684
2016-12-26 03:00 | 3.2043
2016-12-26 04:00 | -0.16786
2016-12-26 05:00 | 0.060183
2016-12-26 06:00 | 1.5258
2016-12-26 07:00 | 6.9486
2016-12-26 08:00 | 8.0562
2016-12-26 09:00 | 7.885
2016-12-26 10:00 | 8.2019
2016-12-26 11:00 | 15.7493
2016-12-26 12:00 | 14.7094
2016-12-26 13:00 | 15.0222
2016-12-26 14:00 | 15.0717
2016-12-26 15:00 | 24.4144
2016-12-26 16:00 | 23.3657
2016-12-26 17:00 | 28.1357
2016-12-26 18:00 | 25.7659
2016-12-26 19:00 | 23.3733
2016-12-26 20:00 | 31.3608
2016-12-26 21:00 | 35.5812
2016-12-26 22:00 | 35.4829
2016-12-26 23:00 | 28.3876
2016-12-27 | 25.6835
2016-12-27 01:00 | 15.3187
2016-12-27 02:00 | 16.1797
2016-12-27 03:00 | 11.7305
2016-12-27 04:00 | 9.4409
2016-12-27 05:00 | 8.7025
2016-12-27 06:00 | 9.9228
2016-12-27 07:00 | 11.1807
2016-12-27 08:00 | 14.3874
2016-12-27 09:00 | 14.4436
2016-12-27 10:00 | 18.2841
2016-12-27 11:00 | 22.8337
2016-12-27 12:00 | 33.8892
2016-12-27 13:00 | 40.44
2016-12-27 14:00 | 47.5262
2016-12-27 15:00 | 44.8069
2016-12-27 16:00 | 45.3105
2016-12-27 17:00 | 53.054
2016-12-27 18:00 | 65.0457
2016-12-27 19:00 | 65.8937
2016-12-27 20:00 | 68.4827
2016-12-27 21:00 | 60.6223
2016-12-27 22:00 | 46.7841
2016-12-27 23:00 | 50.3125
2016-12-28 | 48.3495
2016-12-28 01:00 | 34.4872
2016-12-28 02:00 | 36.327
2016-12-28 03:00 | 29.9894
2016-12-28 04:00 | 38.9278
2016-12-28 05:00 | 35.9604
2016-12-28 06:00 | 32.9525
2016-12-28 07:00 | 30.8722
2016-12-28 08:00 | 38.1472
2016-12-28 09:00 | 44.2535
2016-12-28 10:00 | 36.5261
2016-12-28 11:00 | 25.7313
2016-12-28 12:00 | 20.1417
2016-12-28 13:00 | 22.874
2016-12-28 14:00 | 25.4697
2016-12-28 15:00 | 30.7723
2016-12-28 16:00 | 37.3358
2016-12-28 17:00 | 51.6349
2016-12-28 18:00 | 57.4656
2016-12-28 19:00 | 60.1491
2016-12-28 20:00 | 63.0648
2016-12-28 21:00 | 52.3255
2016-12-28 22:00 | 29.5351
2016-12-28 23:00 | 23.5444
2016-12-29 | 18.3745
2016-12-29 01:00 | 19.1278
2016-12-29 02:00 | 17.5357
2016-12-29 03:00 | 16.0954
2016-12-29 04:00 | 18.2365
2016-12-29 05:00 | 17.3126
2016-12-29 06:00 | 19.9252
2016-12-29 07:00 | 30.0389
2016-12-29 08:00 | 34.33
2016-12-29 09:00 | 32.823
2016-12-29 10:00 | 29.3139
2016-12-29 11:00 | 26.2277
2016-12-29 12:00 | 19.1651
2016-12-29 13:00 | 23.3341
2016-12-29 14:00 | 31.0245
2016-12-29 15:00 | 34.0461
2016-12-29 16:00 | 34.347
2016-12-29 17:00 | 40.1722
2016-12-29 18:00 | 58.8551
2016-12-29 19:00 | 59.6466
2016-12-29 20:00 | 56.2578
2016-12-29 21:00 | 47.4851
2016-12-29 22:00 | 47.872
2016-12-29 23:00 | 41.6725
2016-12-30 | 33.6138
2016-12-30 01:00 | 25.6012
2016-12-30 02:00 | 28.1105
2016-12-30 03:00 | 24.0559
2016-12-30 04:00 | 27.0697
2016-12-30 05:00 | 28.9508
2016-12-30 06:00 | 26.2818
2016-12-30 07:00 | 29.6301
2016-12-30 08:00 | 35.4971
2016-12-30 09:00 | 36.6997
2016-12-30 10:00 | 28.0153
2016-12-30 11:00 | 18.5886
2016-12-30 12:00 | 19.5804
2016-12-30 13:00 | 21.0707
2016-12-30 14:00 | 21.6004
2016-12-30 15:00 | 23.3068
2016-12-30 16:00 | 23.6784
2016-12-30 17:00 | 23.8287
2016-12-30 18:00 | 26.306
2016-12-30 19:00 | 27.9685
2016-12-30 20:00 | 17.2411
2016-12-30 21:00 | 22.7414
2016-12-30 22:00 | 32.759
2016-12-30 23:00 | 33.4694
2016-12-31 | 26.9739
2016-12-31 01:00 | 16.3178
2016-12-31 02:00 | 18.5912
2016-12-31 03:00 | 21.4612
2016-12-31 04:00 | 19.1738
2016-12-31 05:00 | 21.567
2016-12-31 06:00 | 23.1916
2016-12-31 07:00 | 21.5513
2016-12-31 08:00 | 19.1216
2016-12-31 09:00 | 20.8209
2016-12-31 10:00 | 19.5571
2016-12-31 11:00 | 19.0073
2016-12-31 12:00 | 18.6364
2016-12-31 13:00 | 19.6489
2016-12-31 14:00 | 20.6998
2016-12-31 15:00 | 26.4998
2016-12-31 16:00 | 27.8425
2016-12-31 17:00 | 34.2676
2016-12-31 18:00 | 33.0912
2016-12-31 19:00 | 36.3699
2016-12-31 20:00 | 29.1893
2016-12-31 21:00 | 26.274
2016-12-31 22:00 | 23.1131
2016-12-31 23:00 | 21.6476
2017-01-01 | 25.2186
2017-01-01 01:00 | 25.6486
2017-01-01 02:00 | 24.1753
2017-01-01 03:00 | 23.4487
2017-01-01 04:00 | 22.0413
2017-01-01 05:00 | 22.5187
2017-01-01 06:00 | 21.0116
2017-01-01 07:00 | 17.2075
2017-01-01 08:00 | 20.6707
2017-01-01 09:00 | 17.1017
2017-01-01 10:00 | 12.0454
2017-01-01 11:00 | 12.4395
2017-01-01 12:00 | 14.2501
2017-01-01 13:00 | 10.1412
2017-01-01 14:00 | 13.8136
2017-01-01 15:00 | 13.9962
2017-01-01 16:00 | 1.7257
2017-01-01 17:00 | 2.7817
2017-01-01 18:00 | 4.2317
2017-01-01 19:00 | 5.7215
2017-01-01 20:00 | 2.7102
2017-01-01 21:00 | 5.0405
2017-01-01 22:00 | 5.9678
2017-01-01 23:00 | 5.1054