## Introduction
Volatile Correction Model
Version 1.1
The Environmental Research Group have developed this application to allow users to correct their TEOM measurements based on nearby FDMS measurements.
Site | Horsham Roadside (Park Way)
Start Date | 01/01/2017
End Date | 01/01/2018
This spreadsheet was created using the website | www.volatile-correction-model.info
You can also contact us via email at | vcm@erg.kcl.ac.uk
Using the correction model
1. Go to the Summary sheet and ensure details are correct | Summary Page
2. Go to the Data sheet and enter any local measurement data (e.g. FDMS purge, temperature, barometric pressure etc). Please ensure that the measurements are in the correct units, especially barometric pressure which should be in millibar (mbar). If you need help converting these units please see the help section of the VCM Web Portal. | Data Page
3. Paste in the TEOM data you would like to correct into the TEOM column on the data page. | Data Page
4. Copy the data out of the results sheet - if copying to excel then use copy, and then paste special, values | Results Page
Cell colours
Data Entry | Data Entry Needed (unless values already there)
Fixed Values | Fixed after setup on website
Calculated Values | Values will be automatically calculated
Warnings | Warning for cell

## Summary
Summary | Text | Value
0
Site Name | Horsham Roadside (Park Way)
Organisation | Sussex
Start Date | 01/01/2017
End Date | 01/01/2018
TEOM data already corrected with 1.3 factor | No
EPA Constant A |  | 3
EPA Constant B |  | 1.03
Instrument Temperature |  | 25
Instrument Pressure |  | 1013
Instrument reports to local ambient readings | No
Timescale | Hourly
Pressure Site | Camden - Euston Road (CD9)
Pressure Site Warning
Temperature Site | Reigate and Banstead - Horley (RG1)
Temperature Site Warning
FDMS Site 1 | Reigate and Banstead 1 co-location (RG5)
FDMS Site 1 Warning
FDMS Site 2 | Bexley - Belvedere West FDMS (BQ8)
FDMS Site 2 Warning
FDMS Site 3 | Average of remaining sites within range
FDMS Site 3 Warning | FDMS3 Correction includes unratified data.

## Data
DateTime | TEOM | Temperature | Pressure | FDMS1 | FDMS2 | FDMS3
| 0 | 0 | 0 | 0 | 0 | 0
2017-01-01 | 12.7896 | 5.5 | 1018.065 | -5.8782 |  | -9.1623
2017-01-01 01:00 | 13.188 | 5 | 1018.065 | -8.4564 |  | -8.209
2017-01-01 02:00 | 12.8502 | 5 | 1016.039 | -6.6003 |  | -7.8424
2017-01-01 03:00 | 10.2608 | 5 | 1015.026 | -9.6943 |  | -7.822
2017-01-01 04:00 | 9.6844 | 5.25 | 1014.013 | -8.4568 |  | -8.0666
2017-01-01 05:00 | 10.3891 | 6 | 1011.987 | -8.6632 |  | -7.4544
2017-01-01 06:00 | 10.4053 | 6.5 | 1013 | -6.9101 |  | -6.5637
2017-01-01 07:00 | 8.9491 | 7 | 1011.987 | -4.4349 |  | -6.9624
2017-01-01 08:00 | 11.4007 | 7.5 | 1010.974 | -5.8789 |  | -6.0442
2017-01-01 09:00 | 8.9222 | 8 | 1008.948 | -4.5382 |  | -5.9212
2017-01-01 10:00 | 6.5576 | 8.75 | 1011.987 | -3.4037 |  | -5.3106
2017-01-01 11:00 | 5.5168 | 8.25 | 1010.974 | -2.166 |  | -5.9462
2017-01-01 12:00 | 6.5548 | 8.5 | 1007.935 | -5.2604 |  | -5.3152
2017-01-01 13:00 | 5.4876 | 8 | 1007.935 | -1.7535 |  | -3.9431
2017-01-01 14:00 | 8.3033 | 8 | 1010.974 | -3.9196 |  | -5.1714
2017-01-01 15:00 | 11.7992 | 7.25 | 1011.987 | -0.4126 |  | -3.4247
2017-01-01 16:00 | 1.0077 | 4.25 | 1014.013 | -0.61891 |  | -3.0379
2017-01-01 17:00 | 1.4829 | 4 | 1015.026 | -1.1347 |  | -2.1365
2017-01-01 18:00 | 4.2399 | 3 | 1015.026 | -0.41262 |  | -1.6755
2017-01-01 19:00 | 4.5135 | 3 | 1016.039 | -2.5789 |  | -2.2232
2017-01-01 20:00 | 3.5113 | 3 | 1018.065 | 0.61895 |  | -1.6679
2017-01-01 21:00 | 4.1452 | 3 | 1018.065 | -1.8569 |  | -1.6292
2017-01-01 22:00 | 4.3305 | 4 | 1016.039 | -1.3411 |  | -2.5938
2017-01-01 23:00 | 5.3776 | 4 | 1018.065 | 0 |  | -1.7582
2017-01-02 | 7.3968 | 4 | 1020.091 | -0.72216 |  | -2.2583
2017-01-02 01:00 | 7.2683 | 3 | 1020.091 | 1.857 |  | -2.3368
2017-01-02 02:00 | 7.5618 | 3.5 | 1022.117 | -2.3729 |  | -1.7375
2017-01-02 03:00 | 7.1521 | 3 | 1021.104 | 0.10317 |  | -2.4629
2017-01-02 04:00 | 7.1264 | 2.5 | 1021.104 | -0.82537 |  | -2.1777
2017-01-02 05:00 | 7.1786 | 2 | 1020.091 | 1.2381 |  | -2.6233
2017-01-02 06:00 | 8.8172 | 1 | 1022.117 | -1.4444 |  | -2.0163
2017-01-02 07:00 | 10.5004 | 1 | 1024.143 | 1.5476 |  | -1.937
2017-01-02 08:00 | 11.1517 | 1 | 1024.143 | -2.1667 |  | -0.94231
2017-01-02 09:00 | 11.835 | 2.75 | 1024.143 | -1.5477 |  | -1.4415
2017-01-02 10:00 | 12.4588 | 4 | 1025.156 | 1.9604 |  | -0.45898
2017-01-02 11:00 | 10.8789 | 6 | 1024.143 | -2.9923 |  | -1.9632
2017-01-02 12:00 | 10.4975 | 7.5 | 1022.117 | -3.1987 |  | -3.1313
2017-01-02 13:00 | 11.0908 | 7.5 | 1025.156 | -3.0956 |  | -3.4496
2017-01-02 14:00 | 14.6035 | 5 | 1024.143 | -1.5478 |  | -1.6813
2017-01-02 15:00 | 21.633 | 3.75 | 1024.143 | -0.41276 |  | -2.0487
2017-01-02 16:00 | 29.6408 | 2.25 | 1024.143 | -1.6511 |  | -2.1467
2017-01-02 17:00 | 23.1207 | 1 | 1025.156 | -1.9607 |  | -2.2247
2017-01-02 18:00 | 25.1101 | 0.25 | 1025.156 | -1.4447 |  | -3.3704
2017-01-02 19:00 | 29.5477 | 0 | 1024.143 | -5.0566 |  | -3.383
2017-01-02 20:00 | 20.9953 | -0.25 | 1025.156 | -3.9215 |  | -4.2518
2017-01-02 21:00 | 19.0716 | -0.75 | 1024.143 | -1.4448 |  | -5.2308
2017-01-02 22:00 | 19.1649 | -1.5 | 1023.13 | -2.064 |  | -4.2769
2017-01-02 23:00 | 17.7656 | -2 | 1024.143 | -3.1993 |  | -4.1183
2017-01-03 | 13.971 | -2.25 | 1023.13 | -1.9609 |  | -4.0603
2017-01-03 01:00 | 13.1036 | -3 | 1026.169 | -1.9609 |  | -3.8543
2017-01-03 02:00 | 12.3775 | -3 | 1026.169 | -3.4059 |  | -4.2317
2017-01-03 03:00 | 9.776 | -3 | 1024.143 | -4.438 |  | -4.2967
2017-01-03 04:00 | 8.9336 | -3 | 1025.156 | -4.2316 |  | -4.2168
2017-01-03 05:00 | 9.011 | -3 | 1022.117 | -1.6514 |  | -3.3354
2017-01-03 06:00 | 9.4497 | -3 | 1025.156 | -3.4061 |  | -3.8485
2017-01-03 07:00 | 14.4023 | -3 | 1024.143 | -3.3029 |  | -3.0148
2017-01-03 08:00 | 20.1361 | -2.75 | 1025.156 | -3.0965 |  | -3.2625
2017-01-03 09:00 | 16.0262 | 1 | 1024.143 | 0 |  | -3.3428
2017-01-03 10:00 | 19.0898 | 4.75 | 1024.143 | -3.6127 |  | -3.3749
2017-01-03 11:00 | 11.9506 | 5.25 | 1024.143 | -5.6772 |  | -3.87
2017-01-03 12:00 | 8.3757 | 6.25 | 1023.13 | -5.058 |  | -3.8484
2017-01-03 13:00 | 12.3349 | 6 | 1022.117 | -3.2 |  | -4.568
2017-01-03 14:00 | 12.8317 | 5 | 1021.104 | -1.6516 |  | -3.3637
2017-01-03 15:00 | 12.63 | 3.75 | 1021.104 | -1.7549 |  | -3.9422
2017-01-03 16:00 | 16.566 | 2.75 | 1020.091 | -3.9228 |  | -2.8461
2017-01-03 17:00 | 24.1683 | 2 | 1020.091 | -3.3034 |  | -3.6109
2017-01-03 18:00 | 18.437 | 2 | 1021.104 | -4.6455 |  | -3.6316
2017-01-03 19:00 | 12.7234 | 2 | 1021.104 | -2.5809 |  | -3.1544
2017-01-03 20:00 | 10.2743 | 2 | 1021.104 | -2.8906 |  | -3.6843
2017-01-03 21:00 | 10.3714 | 2 | 1021.104 | -5.4717 |  | -2.9338
2017-01-03 22:00 | 8.9924 | 3 | 1020.091 | -1.3421 |  | -4.5908
2017-01-03 23:00 | 6.3706 | 3 | 1020.091 | -3.0973 |  | -3.9966
2017-01-04 | 4.8423 | 2.25 | 1020.091 | -3.0973 |  | -3.2399
2017-01-04 01:00 | 4.6076 | 3.25 | 1020.091 | -1.9617 |  | -2.813
2017-01-04 02:00 | 4.48 | 4 | 1018.065 | -3.5104 |  | -2.5306
2017-01-04 03:00 | 3.9331 | 4 | 1020.091 | -4.5429 |  | -2.7178
2017-01-04 04:00 | 4.2518 | 4 | 1019.078 | -0.30975 |  | -2.5123
2017-01-04 05:00 | 4.8366 | 5 | 1020.091 | -1.7553 |  | -2.9092
2017-01-04 06:00 | 4.3252 | 4.25 | 1019.078 | -0.61952 |  | -2.1317
2017-01-04 07:00 | 7.8138 | 5 | 1018.065 | -2.1684 |  | -2.0046
2017-01-04 08:00 | 13.5735 | 5 | 1017.052 | 0.7228 |  | -1.4132
2017-01-04 09:00 | 12.5881 | 6 | 1020.091 | -2.788 |  | -1.5493
2017-01-04 10:00 | 11.0104 | 6.75 | 1020.091 | -0.20652 |  | -1.5696
2017-01-04 11:00 | 10.7742 | 7.25 | 1020.091 | -3.9239 |  | -2.679
2017-01-04 12:00 | 11.0498 | 7.75 | 1022.117 | -2.4783 |  | -3.8321
2017-01-04 13:00 | 7.9574 | 6 | 1021.104 | -2.8914 |  | -3.4209
2017-01-04 14:00 | 13.0558 | 6.5 | 1022.117 | -1.8588 |  | -3.1862
2017-01-04 15:00 | 20.9015 | 6.25 | 1022.117 | -2.2719 |  | -2.1826
2017-01-04 16:00 | 21.3806 | 5.75 | 1024.143 | -1.2392 |  | -1.6051
2017-01-04 17:00 | 32.2816 | 3.75 | 1021.104 | -2.8916 |  | -1.6812
2017-01-04 18:00 | 38.5403 | 3 | 1023.13 | -1.8589 |  | -1.5059
2017-01-04 19:00 | 33.8224 | 2 | 1025.156 | -2.3753 | -0.10421 | -2.1661
2017-01-04 20:00 | 25.8617 | 1.25 | 1023.13 | 0.20655 | -1.9799 | -2.0925
2017-01-04 21:00 | 25.7382 | 1 | 1025.156 | -3.2016 | -2.8136 | -1.9797
2017-01-04 22:00 | 18.1381 | 0 | 1024.143 | -1.859 | -0.52105 | -1.8929
2017-01-04 23:00 | 17.8734 | -0.5 | 1025.156 | -0.10328 | -1.1463 | -1.4919
2017-01-05 | 16.3932 | -1 | 1026.169 | -1.2394 | -5.2106 | -2.7318
2017-01-05 01:00 | 14.5474 | -1.75 | 1025.156 | -0.51642 | -0.20843 | -1.3689
2017-01-05 02:00 | 13.2891 | -1 | 1026.169 | -2.2723 | -1.459 | -2.0135
2017-01-05 03:00 | 12.5427 | -1.75 | 1026.169 | -0.92959 | -1.3548 | -1.5831
2017-01-05 04:00 | 12.2099 | -2.75 | 1025.156 | -2.6855 | -3.9603 | -1.7898
2017-01-05 05:00 | 12.5831 | -3 | 1027.182 | -2.2724 | -4.0646 | -1.4
2017-01-05 06:00 | 14.4063 | -3 | 1026.169 | -2.8922 | -1.6675 | -1.9296
2017-01-05 07:00 | 16.8448 | -3 | 1028.195 | -1.2395 | -0.41689 | -1.0094
2017-01-05 08:00 | 25.9961 | -3 | 1029.208 | 0.92967 | -0.52112 | -1.2229
2017-01-05 09:00 | 25.686 | 0.25 | 1029.208 | -0.72308 | -3.8563 | -1.9851
2017-01-05 10:00 | 20.1433 | 3 | 1029.208 | -1.5495 | -5.3155 | -2.1332
2017-01-05 11:00 | 18.4412 | 5.25 | 1029.208 | -2.8924 | -0.10423 | -3.6943
2017-01-05 12:00 | 23.7444 | 7.5 | 1031.234 | -2.9958 | -6.2537 | -3.8669
2017-01-05 13:00 | 20.8546 | 9.75 | 1031.234 | -3.9256 | -2.9185 | -4.1
2017-01-05 14:00 | 16.2197 | 7.5 | 1031.234 | -4.5455 | -4.065 | -3.7257
2017-01-05 15:00 | 25.8552 | 4.5 | 1031.234 | -2.0662 | -2.0847 | -2.983
2017-01-05 16:00 | 33.0649 | 1.75 | 1032.247 | -1.5496 | -3.4397 | -3.9885
2017-01-05 17:00 | 37.4982 | 0 | 1032.247 | -6.5086 | -3.961 | -4.8009
2017-01-05 18:00 | 57.3923 | -0.75 | 1031.234 | -5.1656 | -7.2966 | -5.4343
2017-01-05 19:00 | 57.9724 | -1 | 1031.234 | -6.8187 | -7.7137 | -6.0217
2017-01-05 20:00 | 44.0752 | -1.5 | 1033.26 | -7.0255 | -4.5866 | -5.8254
2017-01-05 21:00 | 44.6729 | -1 | 1031.234 | -5.8891 | -6.9842 | -6.2915
2017-01-05 22:00 | 45.1295 | -1.5 | 1032.247 | -8.7821 | -6.5673 | -6.978
2017-01-05 23:00 | 29.4744 | -2 | 1032.247 | -7.7491 | -8.2353 | -7.8195
2017-01-06 | 38.1973 | -2 | 1034.273 | -9.5057 | -6.6717 | -8.2133
2017-01-06 01:00 | 26.1862 | -3 | 1032.247 | -7.1294 | -11.1545 | -8.198
2017-01-06 02:00 | 22.6406 | -3 | 1032.247 | -7.6461 | -7.9229 | -7.5748
2017-01-06 03:00 | 16.1773 | -3 | 1031.234 | -5.993 | -3.9615 | -7.7223
2017-01-06 04:00 | 17.587 | -3 | 1032.247 | -8.0597 | -9.0699 | -7.0994
2017-01-06 05:00 | 20.008 | -3 | 1032.247 | -6.4065 | -7.1935 | -5.9304
2017-01-06 06:00 | 26.2545 | -2.25 | 1031.234 | -6.0966 | -8.1318 | -5.9176
2017-01-06 07:00 | 36.0417 | -2.25 | 1031.234 | -5.6834 | -5.5256 | -4.3689
2017-01-06 08:00 | 42.4649 | -3 | 1033.26 | -6.0968 | -6.9852 | -5.2982
2017-01-06 09:00 | 40.9569 | -0.75 | 1031.234 | -4.4435 | -5.2129 | -4.5166
2017-01-06 10:00 | 48.0232 | 1 | 1033.26 | -6.717 | -9.9047 | -5.8031
2017-01-06 11:00 | 42.788 | 4.25 | 1033.26 | -4.6503 | -2.398 | -6.5743
2017-01-06 12:00 | 39.2045 | 7.25 | 1031.234 | -6.4072 | -5.2131 | -6.3309
2017-01-06 13:00 | 18.3691 | 7.25 | 1030.221 | -4.8572 | -7.507 | -5.6388
2017-01-06 14:00 | 27.0115 | 6.5 | 1030.221 | -8.1643 | -4.3792 | -5.1648
2017-01-06 15:00 | 22.0713 | 6 | 1031.234 | -7.441 | -1.2512 | -2.8336
2017-01-06 16:00 | 18.5634 | 5.25 | 1031.234 | -3.5139 | -1.564 | -3.2849
2017-01-06 17:00 | 19.605 | 4.5 | 1029.208 | -2.067 | -2.8153 | -4.2114
2017-01-06 18:00 | 17.232 | 4 | 1030.221 | -3.4106 | -4.2751 | -4.4872
2017-01-06 19:00 | 16.2258 | 4 | 1030.221 | -3.8241 | -5.4222 | -4.5462
2017-01-06 20:00 | 14.6244 | 4 | 1029.208 | -4.1342 | -4.6923 | -4.6682
2017-01-06 21:00 | 11.631 | 4.5 | 1028.195 | -3.8242 | -2.5026 | -4.0666
2017-01-06 22:00 | 8.2504 | 5 | 1027.182 | -0.41343 | -4.3796 | -4.1732
2017-01-06 23:00 | 5.4491 | 5.25 | 1029.208 | -4.1344 | -5.3182 | -3.8541
2017-01-07 | 4.4481 | 6 | 1029.208 | -2.8941 | -5.1097 | -3.3936
2017-01-07 01:00 | 3.9246 | 6 | 1026.169 | -4.7547 | -5.4226 | -3.5206
2017-01-07 02:00 | 2.186 | 7 | 1027.182 | -2.8942 | -4.1713 | -3.9767
2017-01-07 03:00 | 1.1435 | 7 | 1025.156 | -3.4111 | -7.5084 | -3.6726
2017-01-07 04:00 | 1.0527 | 7 | 1027.182 | -1.4472 | -1.7729 | -3.9972
2017-01-07 05:00 | 1.1879 | 7 | 1026.169 | -4.2382 | -3.3372 | -4.3615
2017-01-07 06:00 | 1.6937 | 8 | 1026.169 | -4.2382 | -1.7729 | -3.0673
2017-01-07 07:00 | 4.3889 | 8 | 1026.169 | -4.6518 | -3.5458 | -4.5365
2017-01-07 08:00 | 9.9451 | 8 | 1025.156 | -3.1012 | -4.5888 | -4.9591
2017-01-07 09:00 | 11.2343 | 9 | 1027.182 | -4.8587 | -2.3987 | -4.5563
2017-01-07 10:00 | 14.9477 | 9 | 1026.169 | -3.6182 | -6.7791 | -6.452
2017-01-07 11:00 | 10.8467 | 9.25 | 1027.182 | -5.996 | -6.4663 | -6.2401
2017-01-07 12:00 | 13.1143 | 10 | 1027.182 | -1.9642 | -6.3621 | -6.0498
2017-01-07 13:00 | 14.8191 | 10 | 1027.182 | -4.6522 | -9.6997 | -5.6194
2017-01-07 14:00 | 10.531 | 10 | 1025.156 | -6.3065 | -7.1967 | -5.1572
2017-01-07 15:00 | 12.5494 | 10 | 1026.169 | -3.205 | -2.8161 | -4.8308
2017-01-07 16:00 | 17.7851 | 10 | 1027.182 | -5.7897 | -6.4667 | -4.7814
2017-01-07 17:00 | 18.1811 | 9 | 1026.169 | -3.1017 | -3.8592 | -4.8022
2017-01-07 18:00 | 21.1974 | 9 | 1027.182 | -5.3763 | 0.73014 | -5.5466
2017-01-07 19:00 | 11.5962 | 9 | 1027.182 | -4.1357 | -6.2584 | -6.2712
2017-01-07 20:00 | 19.0715 | 9 | 1027.182 | -5.3765 | -6.0499 | -6.4721
2017-01-07 21:00 | 23.3009 | 9 | 1028.195 | -6.9275 | -8.0318 | -6.3016
2017-01-07 22:00 | 17.3213 | 9 | 1026.169 | -7.548 | -6.9888 | -6.745
2017-01-07 23:00 | 14.8245 | 9 | 1026.169 | -6.3074 | -4.9027 | -6.7616
2017-01-08 | 12.5391 | 9 | 1026.169 | -5.7905 | -7.6149 | -6.7192
2017-01-08 01:00 | 11.8259 | 9 | 1026.169 | -5.1701 | -6.8848 | -6.4717
2017-01-08 02:00 | 11.8486 | 9 | 1026.169 | -6.4111 | -7.1978 | -5.6899
2017-01-08 03:00 | 10.4153 | 8.5 | 1026.169 | -5.1703 | -5.8418 | -6.3119
2017-01-08 04:00 | 9.178 | 8 | 1027.182 | -5.4806 | -5.4246 | -6.5609
2017-01-08 05:00 | 9.6439 | 8 | 1027.182 | -4.55 | -5.216 | -5.9163
2017-01-08 06:00 | 10.1115 | 8 | 1027.182 | -2.5853 | -6.5723 | -6.1224
2017-01-08 07:00 | 10.4182 | 8 | 1025.156 | -2.3785 | -9.5978 | -6.0717
2017-01-08 08:00 | 10.8399 | 8 | 1029.208 | -5.998 | -4.173 | -4.5507
2017-01-08 09:00 | 18.1464 | 8.25 | 1028.195 | -5.481 | -2.8168 | -5.7882
2017-01-08 10:00 | 16.497 | 9.5 | 1029.208 | -5.1709 | -5.9467 | -6.4837
2017-01-08 11:00 | 14.7063 | 11.75 | 1028.195 | -7.1359 | -8.7636 | -6.9389
2017-01-08 12:00 | 10.929 | 12 | 1027.182 | -7.0326 | -6.3642 | -7.7705
2017-01-08 13:00 | 8.5966 | 10.75 | 1026.169 | -4.7574 | -7.6162 | -6.6677
2017-01-08 14:00 | 15.7203 | 10 | 1027.182 | -4.2404 | -3.6517 | -5.804
2017-01-08 15:00 | 14.2273 | 10 | 1025.156 | -5.2747 | -6.9904 | -6.1953
2017-01-08 16:00 | 16.989 | 9.75 | 1025.156 | -5.6885 | -5.1125 | -5.977
2017-01-08 17:00 | 15.9474 | 9 | 1026.169 | -3.1029 | -4.7995 | -5.6444
2017-01-08 18:00 | 19.6298 | 9 | 1026.169 | -4.3441 | -7.095 | -5.9586
2017-01-08 19:00 | 18.3057 | 9 | 1024.143 | -2.0686 | -9.5993 | -5.3616
2017-01-08 20:00 | 19.1431 | 9 | 1024.143 | -6.206 | -5.2171 | -5.3822
2017-01-08 21:00 | 17.0296 | 9 | 1025.156 | -4.758 | -3.652 | -6.2619
2017-01-08 22:00 | 16.0687 | 9 | 1025.156 | -4.8615 | -5.8433 | -6.9133
2017-01-08 23:00 | 8.9227 | 8.75 | 1023.13 | -6.4132 | -4.7999 | -7.7826
2017-01-09 | 5.1051 | 8.5 | 1024.143 | -10.8612 | -6.8869 | -8.2112
2017-01-09 01:00 | 5.5478 | 8 | 1024.143 | -6.2065 | -8.2435 | -7.4881
2017-01-09 02:00 | 5.944 | 8 | 1023.13 | -6.8273 | -8.9741 | -7.1932
2017-01-09 03:00 | 5.3311 | 8 | 1020.091 | -7.5515 | -3.6523 | -7.966
2017-01-09 04:00 | 5.0888 | 8 | 1021.104 | -5.8965 | -6.8873 | -7.6431
2017-01-09 05:00 | 5.1037 | 8 | 1020.091 | -8.6897 | -5.5308 | -8.0098
2017-01-09 06:00 | 4.6555 | 7 | 1020.091 | -9.1036 | -5.7396 | -7.3358
2017-01-09 07:00 | 6.3898 | 7.75 | 1017.052 | -6.2071 | -6.5745 | -6.6593
2017-01-09 08:00 | 7.755 | 8 | 1017.052 | -7.4487 | -5.9484 | -6.4248
2017-01-09 09:00 | 3.9934 | 8.75 | 1017.052 | -3.8278 | -6.2616 | -6.3224
2017-01-09 10:00 | 3.4406 | 9.75 | 1016.039 | -3.2072 | -8.5576 | -7.3665
2017-01-09 11:00 | 6.9452 | 10 | 1014.013 | -5.6902 | -6.053 | -7.4269
2017-01-09 12:00 | 9.4627 | 9.75 | 1011.987 | -3.9315 | -5.9488 | -5.9524
2017-01-09 13:00 | 10.3472 | 8.25 | 1010.974 | -6.3112 | -6.6794 | -5.7149
2017-01-09 14:00 | 9.2213 | 8 | 1007.935 | -5.3801 | -7.9319 | -5.5801
2017-01-09 15:00 | 7.0227 | 8 | 1007.935 | -4.5525 | -6.4708 | -5.1953
2017-01-09 16:00 | 6.2421 | 8 | 1004.896 | -4.1387 | -3.8617 | -5.3164
2017-01-09 17:00 | 6.542 | 8.5 | 1004.896 | -3.311 | -3.7574 | -4.1004
2017-01-09 18:00 | 1.894 | 7.25 | 1006.922 | -5.7943 | -7.5148 | -3.7578
2017-01-09 19:00 | 3.859 | 5 | 1006.922 | -4.1389 | -4.5925 | -4.3141
2017-01-09 20:00 | 8.8456 | 4 | 1007.935 | -0.93126 | -4.4881 | -4.3934
2017-01-09 21:00 | 10.5255 | 4 | 1006.922 | -1.6556 | -0.31313 | -4.0338
2017-01-09 22:00 | 9.5201 | 4 | 1004.896 | -4.1391 | -6.5758 | -3.9104
2017-01-09 23:00 | 10.2859 | 3.25 | 1006.922 | -2.38 | -1.1482 | -2.8112
2017-01-10 | 11.4472 | 3 | 1005.909 | -3.4148 | -1.5657 | -3.7514
2017-01-10 01:00 | 9.9485 | 3 | 1004.896 | 2.0696 | -1.4614 | -2.6648
2017-01-10 02:00 | 9.4584 | 3 | 1005.909 | -1.8627 | 0.10438 | -2.6799
2017-01-10 03:00 | 6.3953 | 3.5 | 1004.896 | -1.4488 | -4.6973 | -2.4052
2017-01-10 04:00 | 6.612 | 4 | 1004.896 | -1.4488 | -1.357 | -2.5073
2017-01-10 05:00 | 5.1743 | 4.25 | 1003.883 | -4.1395 | -2.5053 | -3.1044
2017-01-10 06:00 | 7.6475 | 4 | 1004.896 | 0 | -0.62634 | -1.8629
2017-01-10 07:00 | 12.9623 | 5 | 1004.896 | -1.7594 | 0.31317 | -1.4223
2017-01-10 08:00 | 15.356 | 5 | 1005.909 | 2.2768 | 1.3571 | -1.4159
2017-01-10 09:00 | 14.2437 | 6 | 1004.896 | -1.4489 | -4.4889 | -1.037
2017-01-10 10:00 | 17.2832 | 7 | 1005.909 | -0.1035 | -8.3516 | -1.5611
2017-01-10 11:00 | 15.1619 | 7.75 | 1004.896 | -1.449 | 0.41759 | -2.8156
2017-01-10 12:00 | 19.9116 | 8 | 1005.909 | 1.035 | -4.8023 | -2.2906
2017-01-10 13:00 | 23.4152 | 8 | 1004.896 | -1.863 | -1.1484 | -2.4325
2017-01-10 14:00 | 27.9959 | 8 | 1007.935 | 0.31051 | -0.6264 | -1.7947
2017-01-10 15:00 | 30.4073 | 7.75 | 1007.935 | 0.62103 | 3.7585 | -2.2957
2017-01-10 16:00 | 34.8443 | 6 | 1007.935 | -0.93155 | -1.6705 | -2.129
2017-01-10 17:00 | 41.8061 | 5.5 | 1006.922 | 0.82806 | -1.1485 | -2.1418
2017-01-10 18:00 | 41.4985 | 6.5 | 1005.909 | -3.0018 | -0.83525 | -2.1393
2017-01-10 19:00 | 39.3974 | 7 | 1006.922 | -2.2772 | -5.3248 | -2.5523
2017-01-10 20:00 | 30.4278 | 7 | 1006.922 | -4.1405 | -3.5499 | -2.6022
2017-01-10 21:00 | 23.1986 | 7 | 1005.909 | -1.9668 | -0.41764 | -2.9912
2017-01-10 22:00 | 17.4879 | 7 | 1006.922 | 2.5879 | 3.7588 | -2.2178
2017-01-10 23:00 | 10.7047 | 7 | 1005.909 | -2.4844 | -5.2207 | -4.0645
2017-01-11 | 8.6325 | 7 | 1006.922 | -5.59 | -4.0722 | -4.1116
2017-01-11 01:00 | 7.1635 | 7 | 1005.909 | -3.4162 | -8.3533 | -5.0495
2017-01-11 02:00 | 5.9931 | 7 | 1004.896 | -3.7268 | -5.1165 | -5.4318
2017-01-11 03:00 | 12.2891 | 7 | 1001.857 | -4.9691 | -6.7872 | -5.3063
2017-01-11 04:00 | 13.6793 | 7.75 | 1000.844 | -7.7644 | -7.5183 | -4.7851
2017-01-11 05:00 | 12.4029 | 8 | 1002.87 | -1.6564 | -1.1486 | -3.2882
2017-01-11 06:00 | 7.5101 | 9 | 1001.857 | -2.2776 | -1.8796 | -3.4605
2017-01-11 07:00 | 3.8059 | 9 | 1002.87 | -4.2448 | -1.8796 | -3.8203
2017-01-11 08:00 | 8.5 | 8.75 | 1003.883 | -1.553 | 0.73098 | -2.0944
2017-01-11 09:00 | 7.3478 | 10 | 1004.896 | 0.20707 | -3.4461 | -2.3483
2017-01-11 10:00 |  | 11 | 1003.883 | -0.51768 | -3.4462 | -3.6052
2017-01-11 11:00 |  | 11 | 1002.87 | -5.0733 | -2.7152 | -2.9131
2017-01-11 12:00 | 30.9006 | 11 | 1003.883 | -2.0708 | -1.7753 | -2.798
2017-01-11 13:00 | 27.9115 | 10.5 | 1007.935 | -2.1743 | 1.3576 | -2.1791
2017-01-11 14:00 | 25.7775 | 9.5 | 1006.922 | 0.20708 | -1.3576 | -1.7663
2017-01-11 15:00 | 27.1675 | 8.75 | 1007.935 | -2.278 | -0.73105 | -1.2051
2017-01-11 16:00 | 25.6263 | 8 | 1008.948 | -0.62127 | 3.1331 | -0.60613
2017-01-11 17:00 | 27.2407 | 7.25 | 1008.948 | 2.4851 | -3.7598 | -1.4828
2017-01-11 18:00 | 27.8815 | 6 | 1010.974 | -1.4497 | 0.41776 | -1.8255
2017-01-11 19:00 | 35.3887 | 5.25 | 1008.948 | 1.1391 | -1.3577 | -1.5294
2017-01-11 20:00 | 28.9739 | 5 | 1009.961 | -0.82841 | 1.2533 | -1.5683
2017-01-11 21:00 | 22.7736 | 5 | 1010.974 | 0.41421 | -0.41778 | -1.0538
2017-01-11 22:00 | 19.5649 | 5 | 1010.974 | -2.0711 | -1.2534 | -1.5267
2017-01-11 23:00 | 17.7966 | 5 | 1008.948 | -1.9676 | -3.4468 | -2.2072
2017-01-12 | 17.9026 | 5 | 1010.974 | -0.31068 | 2.6112 | -1.1924
2017-01-12 01:00 | 11.5622 | 5 | 1009.961 | -0.72492 | -0.4178 | -1.8716
2017-01-12 02:00 | 11.2381 | 5 | 1008.948 | -3.2104 | -1.5668 | -2.2571
2017-01-12 03:00 | 12.4615 | 5.75 | 1009.961 | -3.5212 | -4.0737 | -3.397
2017-01-12 04:00 | 13.0191 | 6 | 1006.922 | -2.2784 | -2.9247 | -3.0799
2017-01-12 05:00 | 15.5921 | 5 | 1007.935 | -3.5213 | -2.9248 | -2.1095
2017-01-12 06:00 | 16.6945 | 5 | 1006.922 | -2.2785 | 1.4624 | -2.1511
2017-01-12 07:00 | 17.0957 | 5.5 | 1005.909 | -3.6249 | -4.5962 | -3.0004
2017-01-12 08:00 | 24.4491 | 6 | 1004.896 | -0.31071 | -2.9249 | -3.5254
2017-01-12 09:00 | 35.5159 | 6.75 | 1005.909 | -0.72501 | -1.7758 | -3.677
2017-01-12 10:00 | 23.5007 | 7 | 1001.857 | -2.6929 | -5.641 | -3.5377
2017-01-12 11:00 | 15.7841 | 7.5 | 999.831 | -4.7645 | -5.5366 | -4.4379
2017-01-12 12:00 | 11.4593 | 6.25 | 998.818 | -4.2467 | -2.0893 | -5.1593
2017-01-12 13:00 | 10.6168 | 5.25 | 995.779 | -8.5971 | -2.4027 | -6.4733
2017-01-12 14:00 | 9.8196 | 5 | 992.74 | -5.9041 | -10.8647 | -7.8773
2017-01-12 15:00 | 8.0407 | 5 | 991.727 | -6.4221 | -5.8503 | -7.0091
2017-01-12 16:00 | 5.788 | 4 | 989.701 | -7.3545 | -5.8504 | -6.0448
2017-01-12 17:00 | -1.978 | 0.5 | 987.675 | -5.9044 | -9.2981 | -6.2603
2017-01-12 18:00 | 11.7052 | 0 | 987.675 | -1.761 | -1.0447 | -2.166
2017-01-12 19:00 | 9.1136 | 0 | 989.701 | 2.279 | -1.4627 | -0.64486
2017-01-12 20:00 | 9.3674 | 0.5 | 990.714 | -1.6575 | 2.403 | -1.0273
2017-01-12 21:00 | 10.0052 | 1 | 992.74 | 0 | 2.8209 | -0.54738
2017-01-12 22:00 | 8.1208 | 1 | 994.766 | -0.10359 | 0.62688 | -1.5546
2017-01-12 23:00 | 6.3325 | 0 | 995.779 | 0.82877 |  | -1.3099
2017-01-13 | 6.8991 | 0 | 996.792 | -0.72518 | -3.3434 | -1.1618
2017-01-13 01:00 | 4.7858 | 0 | 994.766 | -1.4504 | -0.20897 | -0.3093
2017-01-13 02:00 | 7.2475 | 0 | 996.792 | 0.1036 | 2.0897 | -0.59362
2017-01-13 03:00 | 6.8348 | 0.25 | 998.818 | -0.31081 | -3.7615 | -0.79098
2017-01-13 04:00 | 6.4243 | 1 | 1000.844 | 1.3469 | -1.6718 | -0.089623
2017-01-13 05:00 | 5.2064 | 1 | 999.831 | 0 | 2.8212 | -0.015392
2017-01-13 06:00 | 6.0621 | 1 | 999.831 | 0.51804 | 1.2539 | -1.0719
2017-01-13 07:00 | 5.5102 | 1 | 1001.857 | 0.72526 | -2.1943 | -0.88261
2017-01-13 08:00 | 6.1555 | 0.75 | 1002.87 | -0.51805 | -4.5977 | -2.1149
2017-01-13 09:00 | 5.9363 | 1.75 | 1002.87 | 0.10361 | 0.31349 | -1.7453
2017-01-13 10:00 | 8.7287 | 2 | 1002.87 | 0.31084 | 2.7169 | 0.19526
2017-01-13 11:00 | 11.8973 | 1.75 | 1000.844 | 0.10362 | 0.62699 | 0.15136
2017-01-13 12:00 | 14.6572 | 3.5 | 1003.883 | -1.2434 | 0.7315 | 0.075101
2017-01-13 13:00 | 18.7896 | 5 | 1005.909 | 1.2434 | 2.4035 | -0.053559
2017-01-13 14:00 | 17.0312 | 5 | 1006.922 | 0.41448 | -0.31351 | 0.05131
2017-01-13 15:00 | 19.2917 | 5 | 1007.935 | 0 | -0.73153 | -0.4707
2017-01-13 16:00 | 20.7474 | 4.5 | 1006.922 | 0.82899 | 0 | 0.10245
2017-01-13 17:00 | 15.1544 | 3.5 | 1006.922 | -1.7616 | -5.0163 | -0.56867
2017-01-13 18:00 | 16.1408 | 3 | 1007.935 | 0.20725 | -1.0451 | 0.05644
2017-01-13 19:00 | 15.22 | 2.5 | 1009.961 | 0 | -0.20902 | -0.69621
2017-01-13 20:00 | 12.1095 | 2 | 1009.961 | -0.10363 | 0.10451 | -1.3193
2017-01-13 21:00 | 12.551 | 1 | 1009.961 | -0.82906 | -0.10451 | -1.3466
2017-01-13 22:00 | 12.8487 | 1 | 1010.974 | -1.3472 | -0.41805 | -1.0745
2017-01-13 23:00 | 10.4518 | 0.5 | 1011.987 | -0.10364 | -1.5677 | -0.86963
2017-01-14 | 9.2805 | 0 | 1013 | -0.31091 | -1.9858 | -1.8189
2017-01-14 01:00 | 8.291 | 0 | 1014.013 | 0.41455 | -2.2994 | -1.022
2017-01-14 02:00 | 7.482 | 0 | 1014.013 | 0.20728 | 1.4633 | -1.4662
2017-01-14 03:00 | 6.0311 | 0 | 1011.987 | 0.31093 | -0.73164 | -1.9253
2017-01-14 04:00 | 6.8382 | 0 | 1010.974 | -0.72551 | 2.613 | -1.3414
2017-01-14 05:00 | 7.206 | 0 | 1013 | 0.41458 | -3.1357 | -1.6734
2017-01-14 06:00 | 7.1092 | 1 | 1010.974 | -0.10365 | -0.73167 | -1.1312
2017-01-14 07:00 | 6.9475 | 1 | 1013 | -0.72554 | -0.83621 | 0.080396
2017-01-14 08:00 | 8.7483 | 1.5 | 1014.013 | 0.51825 | 2.0906 | -0.48094
2017-01-14 09:00 | 8.5324 | 2.75 | 1014.013 | 0 | -0.94076 | -0.13886
2017-01-14 10:00 | 10.5393 | 3.5 | 1015.026 | 0.51827 | -1.1498 | -0.58698
2017-01-14 11:00 | 11.0613 | 4.5 | 1016.039 | -0.62193 | -3.345 | -0.88839
2017-01-14 12:00 | 13.2982 | 4.25 | 1015.026 | -1.8658 | -1.4635 | -1.6324
2017-01-14 13:00 | 11.5902 | 2 | 1014.013 | -1.6585 | -0.94081 | -0.94886
2017-01-14 14:00 | 11.5529 | 2.5 | 1016.039 | 1.3476 | -2.4043 | -0.81301
2017-01-14 15:00 | 19.4188 | 3 | 1016.039 | -0.51831 | -1.7771 | -2.1804
2017-01-14 16:00 | 22.0149 | 2 | 1018.065 | 0.10366 | 1.2545 | -1.7253
2017-01-14 17:00 | 20.9705 | 1.75 | 1018.065 | -1.1403 | -4.0771 | -2.2248
2017-01-14 18:00 | 27.6462 | 1 | 1016.039 | -2.488 | -7.4225 | -2.6321
2017-01-14 19:00 | 31.2364 | 1 | 1017.052 | -1.4514 | -1.4636 | -2.5566
2017-01-14 20:00 | 27.6135 | 1 | 1018.065 | -0.10367 | -9.6181 | -2.6538
2017-01-14 21:00 | 26.0065 | 1 | 1018.065 | -4.0432 | -2.4046 | -3.187
2017-01-14 22:00 | 20.007 | 1 | 1019.078 | 0.51837 | -2.6137 | -4.1886
2017-01-14 23:00 | 13.4927 | 0.25 | 1020.091 | -5.2874 | -4.0774 | -3.2204
2017-01-15 | 11.0934 | 1 | 1017.052 | -1.6588 | -6.4821 | -4.0818
2017-01-15 01:00 | 11.9084 | 1 | 1020.091 | -2.6956 | -1.2546 | -3.4132
2017-01-15 02:00 | 11.3887 | 1.75 | 1020.091 | -3.2141 | -2.4047 | -3.1796
2017-01-15 03:00 | 9.4841 | 2 | 1018.065 | -0.31104 | -5.5414 | -4.2534
2017-01-15 04:00 | 8.0796 | 2 | 1018.065 | -1.4516 | -4.3913 | -3.9614
2017-01-15 05:00 | 13.5661 | 2.75 | 1017.052 | -2.5921 | -8.0509 | -3.7336
2017-01-15 06:00 | 10.0385 | 3 | 1019.078 | -2.5922 | -4.7051 | -3.4327
2017-01-15 07:00 | 5.38 | 3 | 1018.065 | -4.3549 | -6.5873 | -3.4951
2017-01-15 08:00 | 6.9408 | 3 | 1019.078 | -2.6959 | -3.9733 | -3.958
2017-01-15 09:00 | 10.0565 | 3.25 | 1017.052 | -4.044 | -4.8099 | -4.1108
2017-01-15 10:00 | 9.3218 | 4 | 1017.052 | -1.9702 | -3.7643 | -2.927
2017-01-15 11:00 | 5.5592 | 4.5 | 1015.026 | -3.2145 | -2.8233 | -3.5597
2017-01-15 12:00 | 6.9509 | 5.25 | 1015.026 | -2.4887 | -6.1694 | -2.7902
2017-01-15 13:00 | 6.5071 | 6 | 1016.039 | 1.8666 | -2.6142 | -2.794
2017-01-15 14:00 | 9.6317 | 7 | 1016.039 | 0 | -2.5097 | -2.2042
2017-01-15 15:00 | 8.6414 | 7 | 1017.052 | -0.5185 | -0.52286 | -2.5303
2017-01-15 16:00 | 9.2432 | 7.5 | 1016.039 | 1.7629 | -1.6732 | -2.0222
2017-01-15 17:00 | 8.4583 | 8 | 1019.078 | -1.1407 | 0.62744 | -1.852
2017-01-15 18:00 | 9.8054 | 8 | 1016.039 | -3.7334 | -0.73203 | -2.9465
2017-01-15 19:00 | 9.4736 | 8 | 1018.065 | -2.1779 | -2.3007 | -2.9087
2017-01-15 20:00 | 8.6223 | 7.25 | 1020.091 | -4.7706 | -1.5687 | -2.7341
2017-01-15 21:00 | 15.4967 | 7 | 1021.104 | -2.3853 | -6.1702 | -2.6238
2017-01-15 22:00 | 14.0914 | 7 | 1020.091 | -0.8297 | -1.987 | -2.6258
2017-01-15 23:00 | 10.1587 | 7 | 1021.104 | -3.8374 | -4.1833 | -4.4003
2017-01-16 | 10.3497 | 7 | 1020.091 | -4.5635 | -4.8109 | -5.1966
2017-01-16 01:00 | 9.2196 | 6.5 | 1021.104 | -4.3561 | -2.9284 | -4.675
2017-01-16 02:00 | 8.5584 | 6 | 1021.104 | -4.045 | -4.1835 | -5.2472
2017-01-16 03:00 | 4.5585 | 5.25 | 1021.104 | -1.9707 | -7.9487 | -5.5792
2017-01-16 04:00 | 2.916 | 5 | 1022.117 | -1.3484 | -7.2167 | -5.7007
2017-01-16 05:00 | 4.8739 | 4.75 | 1020.091 | -4.0452 | -5.0204 | -6.1606
2017-01-16 06:00 | 6.4115 | 4 | 1022.117 | -3.4229 | -6.2755 | -6.1915
2017-01-16 07:00 | 7.2341 | 4 | 1024.143 | -4.2528 | -5.3343 | -5.3377
2017-01-16 08:00 | 14.6544 | 4 | 1024.143 | -2.3858 | -4.916 | -4.8192
2017-01-16 09:00 | 12.7116 | 4 | 1022.117 | -3.3194 | -4.7068 | -5.1748
2017-01-16 10:00 | 11.8045 | 4 | 1023.13 | -5.0829 | -4.4977 | -5.1943
2017-01-16 11:00 | 8.8149 | 4 | 1024.143 | -2.9045 | -7.6357 | -5.1886
2017-01-16 12:00 | 9.8428 | 4 | 1024.143 | -3.4233 | -3.5564 | -4.4337
2017-01-16 13:00 | 9.3544 | 4.25 | 1023.13 | -2.0747 | -3.5565 | -3.6374
2017-01-16 14:00 | 9.9716 | 4.75 | 1024.143 | -3.3196 | -0.83683 | -3.1969
2017-01-16 15:00 | 13.2744 | 4.5 | 1024.143 |  | -1.5691 | -3.2112
2017-01-16 16:00 | 13.0665 | 4.5 | 1025.156 |  | -0.20921 | -3.853
2017-01-16 17:00 | 14.3216 | 4 | 1026.169 |  | -1.7783 | -3.0058
2017-01-16 18:00 | 18.5404 | 4 | 1025.156 | -1.3487 | -4.289 | -3.0727
2017-01-16 19:00 | 16.7363 | 4 | 1025.156 | -1.8674 | -3.2429 | -3.6378
2017-01-16 20:00 | 19.7516 | 4 | 1026.169 | -0.62249 | -4.9168 | -3.9347
2017-01-16 21:00 | 17.3697 | 4 | 1027.182 | -3.4238 | -3.9753 | -4.526
2017-01-16 22:00 | 15.6969 | 4 | 1026.169 | -5.1876 | -2.4061 | -4.9692
2017-01-16 23:00 | 14.3899 | 3 | 1027.182 | -3.4239 | -3.6616 | -4.7882
2017-01-17 | 11.4176 | 3 | 1028.195 | -4.7727 | -4.4986 | -5.6739
2017-01-17 01:00 | 10.8978 | 2.25 | 1028.195 | -3.3202 | -9.6249 | -4.5769
2017-01-17 02:00 | 8.0648 | 1.25 | 1027.182 | -3.424 | -5.1264 | -5.532
2017-01-17 03:00 | 8.3282 | 0 | 1029.208 | -5.9143 | -4.708 | -5.0095
2017-01-17 04:00 | 8.6116 | 0.5 | 1029.208 | -4.773 | -7.5329 | -5.8919
2017-01-17 05:00 | 8.1864 | 1 | 1027.182 | -2.6978 | -4.2896 | -5.5294
2017-01-17 06:00 | 9.9007 | 0.75 | 1029.208 | -4.4619 | -7.7423 | -6.5144
2017-01-17 07:00 | 14.6248 | 0 | 1029.208 | -5.2921 | -5.8591 | -7.0724
2017-01-17 08:00 | 21.1979 | 0 | 1030.221 | -6.4336 | -6.6962 | -7.2969
2017-01-17 09:00 | 21.3342 | 0.25 | 1031.234 | -4.8772 | -7.4287 | -8.9288
2017-01-17 10:00 | 19.6462 | 3.75 | 1033.26 | -4.0471 | -15.3809 | -10.4306
2017-01-17 11:00 | 17.6125 | 6.5 | 1033.26 | -8.0943 | -15.3811 | -10.8647
2017-01-17 12:00 | 17.1255 | 9.5 | 1031.234 | -13.802 | -8.1615 | -10.0425
2017-01-17 13:00 | 26.1867 | 10 | 1031.234 | -6.4341 | -7.0106 | -7.8044
2017-01-17 14:00 | 36.3077 | 8 | 1032.247 | -4.7738 | -5.1272 | -7.0186
2017-01-17 15:00 | 34.0267 | 4 | 1031.234 | -5.2928 | -6.069 | -5.7629
2017-01-17 16:00 | 39.4469 | 2 | 1031.234 | -3.9437 | -7.848 | -5.6801
2017-01-17 17:00 | 34.5442 | 0.25 | 1034.273 | -7.0572 | -13.1848 | -5.662
2017-01-17 18:00 | 33.3835 | -0.75 | 1032.247 | -4.6703 | -8.3714 | -6.484
2017-01-17 19:00 | 41.7938 | -1 | 1033.26 | -4.8779 | -10.883 | -7.5784
2017-01-17 20:00 | 33.9968 | -1.25 | 1032.247 | -5.397 | -8.9995 | -8.5417
2017-01-17 21:00 | 28.9427 | -2 | 1032.247 | -8.3032 | -14.7552 | -8.6691
2017-01-17 22:00 | 37.2571 | -2 | 1032.247 | -6.6426 | -11.0927 | -9.1119
2017-01-17 23:00 | 23.5908 | -2.5 | 1031.234 | -5.8124 | -4.186 | -7.8396
2017-01-18 | 22.1399 | -3 | 1033.26 | -7.9922 | -5.9651 | -7.2961
2017-01-18 01:00 | 16.2958 | -3 | 1033.26 | -7.7847 | -7.3257 | -7.3281
2017-01-18 02:00 | 15.8896 | -3 | 1031.234 | -8.6152 | -9.0003 | -7.0345
2017-01-18 03:00 | 10.5341 | -3.25 | 1033.26 | -8.8229 | -6.9073 | -7.335
2017-01-18 04:00 | 15.1478 | -4 | 1033.26 | -7.9927 | -8.8958 | -7.9687
2017-01-18 05:00 | 13.5278 | -4 | 1034.273 | -7.0586 | -10.5705 | -7.0806
2017-01-18 06:00 | 12.9349 | -4 | 1034.273 | -7.4739 | -4.5004 | -6.9678
2017-01-18 07:00 | 15.9175 | -4 | 1033.26 | -4.5675 | -10.2568 | -7.1911
2017-01-18 08:00 | 26.753 | -3.5 | 1035.286 | -5.5018 | -9.2103 | -6.5271
2017-01-18 09:00 | 29.2916 | -0.75 | 1035.286 | -7.8895 | -8.3731 | -7.2792
2017-01-18 10:00 | 23.5585 | 3.75 | 1032.247 | -5.1905 | -15.4905 | -8.7289
2017-01-18 11:00 | 20.914 | 5.25 | 1033.26 | -11.9384 | -11.304 | -9.1247
2017-01-18 12:00 | 20.2201 | 9 | 1034.273 | -10.2776 | -9.5248 | -8.7343
2017-01-18 13:00 | 25.0904 | 9.5 | 1034.273 | -4.9832 | -7.3269 | -7.604
2017-01-18 14:00 | 21.3305 | 8 | 1035.286 | -5.71 | -7.2223 | -6.9942
2017-01-18 15:00 | 29.6529 | 4 | 1035.286 | -7.0597 | -7.1177 | -7.3486
2017-01-18 16:00 | 42.2878 | 2 | 1031.234 | -8.098 | -2.5122 | -6.784
2017-01-18 17:00 | 42.3762 | 0.25 | 1034.273 | -6.437 | -7.746 | -6.5907
2017-01-18 18:00 | 38.4069 | -0.5 | 1034.273 | -8.0983 | -9.6303 | -6.8491
2017-01-18 19:00 | 40.398 | -0.5 | 1033.26 | -8.4099 | -10.1538 | -8.2419
2017-01-18 20:00 | 30.6197 | -0.5 | 1034.273 | -9.9674 | -12.3522 | -8.5435
2017-01-18 21:00 | 28.5429 | 0 | 1034.273 | -8.6178 | -12.2477 | -9.3936
2017-01-18 22:00 | 21.5833 | 0 | 1032.247 | -10.383 | -12.2478 | -9.2736
2017-01-18 23:00 | 21.6313 | -0.75 | 1033.26 | -11.3177 | -12.248 | -9.9984
2017-01-19 | 21.2452 | -2 | 1032.247 | -10.7987 | -11.2013 | -10.8056
2017-01-19 01:00 | 18.477 | -2 | 1035.286 | -11.0065 | -9.1077 | -10.2672
2017-01-19 02:00 | 16.5869 | -2.5 | 1032.247 | -9.9683 | -13.9235 | -10.1443
2017-01-19 03:00 | 15.9435 | -3 | 1032.247 | -10.1762 | -13.5049 | -10.5046
2017-01-19 04:00 | 14.4042 | -3 | 1032.247 | -9.5533 | -12.877 | -10.7869
2017-01-19 05:00 | 14.9846 | -3 | 1031.234 | -9.2419 | -14.5522 | -10.7535
2017-01-19 06:00 | 17.2937 | -3 | 1032.247 | -11.1113 | -13.4008 | -10.2478
2017-01-19 07:00 | 18.8204 | -1.5 | 1032.247 | -8.8268 | -11.7258 | -10.0685
2017-01-19 08:00 | 22.9868 | 0 | 1033.26 | -9.8654 | -11.4119 | -10.7136
2017-01-19 09:00 | 18.495 | 3 | 1034.273 | -12.2541 | -15.8094 | -11.7381
2017-01-19 10:00 | 17.9954 | 7.25 | 1034.273 | -11.4235 | -15.1814 | -11.8071
2017-01-19 11:00 | 15.9766 | 8.75 | 1034.273 | -10.2813 | -16.6474 | -13.1799
2017-01-19 12:00 | 14.7678 | 10 | 1033.26 | -8.516 | -11.0984 | -12.5346
2017-01-19 13:00 | 21.6168 | 10 | 1031.234 | -7.893 | -11.8315 | -10.2888
2017-01-19 14:00 | 33.8258 | 8.5 | 1031.234 | -7.0623 | -7.7482 | -8.5849
2017-01-19 15:00 | 30.8355 | 5.5 | 1032.247 | -7.1662 | -4.5024 | -8.0255
2017-01-19 16:00 | 36.4202 | 3.5 | 1032.247 | -4.9853 | -6.5966 | -7.6058
2017-01-19 17:00 | 33.9093 | 2 | 1031.234 | -4.1545 | -4.7119 | -7.7511
2017-01-19 18:00 | 28.7032 | 1.25 | 1030.221 | -5.1932 | -2.9319 | -7.5847
2017-01-19 19:00 | 21.4581 | 1 | 1031.234 | -6.6473 | -8.1675 | -8.0812
2017-01-19 20:00 | 21.443 | 1 | 1032.247 | -7.0629 | -8.7959 | -8.3992
2017-01-19 21:00 | 17.3825 | 0.75 | 1030.221 | -4.4663 | -7.5395 | -8.2364
2017-01-19 22:00 | 13.5391 | -0.5 | 1030.221 | -4.3625 | -6.8065 | -8.6375
2017-01-19 23:00 | 11.8307 | -1.75 | 1032.247 | -5.2974 | -7.0161 | -8.8649
2017-01-20 | 13.4988 | -2 | 1029.208 | -4.051 | -8.0634 | -8.9309
2017-01-20 01:00 | 11.6692 | -2.75 | 1030.221 | -5.0899 | -5.8643 | -8.457
2017-01-20 02:00 | 11.8459 | -3 | 1029.208 | -5.4016 | -8.4825 | -7.6542
2017-01-20 03:00 | 12.1084 | -3 | 1027.182 | -7.4792 | -12.7762 | -7.5537
2017-01-20 04:00 | 11.7879 | -3.5 | 1029.208 | -6.4405 | -12.9858 | -7.6029
2017-01-20 05:00 | 11.7147 | -4 | 1028.195 | -5.9212 | -4.2938 | -7.7908
2017-01-20 06:00 | 12.1059 | -4 | 1029.208 | -5.7136 | -7.2262 | -7.4813
2017-01-20 07:00 | 14.1855 | -4.5 | 1030.221 | -4.7787 | -5.027 | -7.3788
2017-01-20 08:00 | 20.9968 | -4 | 1029.208 | -5.8176 | -3.3514 | -8.1533
2017-01-20 09:00 | 16.0934 | 0.5 | 1027.182 | -5.5061 | -7.2265 | -7.8619
2017-01-20 10:00 | 16.4493 | 6.75 | 1027.182 | -7.1684 | -15.3958 | -9.2796
2017-01-20 11:00 | 19.4575 | 8.75 | 1026.169 | -8.8307 | -10.264 | -9.3444
2017-01-20 12:00 | 43.7051 | 10 | 1027.182 | -8.6231 | -8.9025 | -9.6287
2017-01-20 13:00 | 29.3 | 10.75 | 1029.208 | -4.0519 | -13.4064 | -8.3123
2017-01-20 14:00 | 24.7726 | 9.25 | 1027.182 | -6.026 | -8.1696 | -6.5391
2017-01-20 15:00 | 27.4275 | 5 | 1027.182 | -4.052 | -7.3318 | -6.1732
2017-01-20 16:00 | 31.3116 | 3.25 | 1027.182 | -2.9092 | -10.9979 | -4.5989
2017-01-20 17:00 | 30.4687 | 1.75 | 1025.156 | -3.2209 | 1.9901 | -4.4382
2017-01-20 18:00 | 33.9843 | 0.5 | 1025.156 | -1.6624 | 0.10474 | -3.868
2017-01-20 19:00 | 36.8261 | -1 | 1025.156 | -1.8703 | -2.4092 | -4.3334
2017-01-20 20:00 | 37.7499 | -1.5 | 1025.156 | -5.6109 | -0.73323 | -5.2619
2017-01-20 21:00 | 37.1316 | -1 | 1026.169 | -3.9485 | -5.3422 | -5.146
2017-01-20 22:00 | 26.9308 | -1.75 | 1026.169 | -4.1564 | -6.0755 | -5.2991
2017-01-20 23:00 | 25.3737 | -3 | 1025.156 | -6.7542 | -5.8661 | -5.3348
2017-01-21 | 25.0936 | -3 | 1027.182 | -6.2347 | -3.6663 | -6.3963
2017-01-21 01:00 | 23.9151 | -3.25 | 1026.169 | -6.3388 | -10.2659 | -6.3309
2017-01-21 02:00 | 20.079 | -4 | 1024.143 | -5.0919 | -6.9139 | -6.1544
2017-01-21 03:00 | 18.3023 | -4.25 | 1026.169 | -5.0919 | -7.9615 | -6.0231
2017-01-21 04:00 | 17.833 | -5 | 1026.169 | -4.9881 | -9.4283 | -5.4778
2017-01-21 05:00 | 16.5812 | -5 | 1025.156 | -6.1313 | -5.238 | -5.5299
2017-01-21 06:00 | 17.1037 | -5 | 1024.143 | -6.2353 | -7.1238 | -5.6143
2017-01-21 07:00 | 17.8255 | -5 | 1021.104 | -5.0923 | -6.0762 | -6.0966
2017-01-21 08:00 | 18.3379 | -4.75 | 1024.143 | -5.1963 | -3.8763 | -5.9971
2017-01-21 09:00 | 20.3519 | -0.5 | 1023.13 | -4.6767 | -5.8669 | -4.9546
2017-01-21 10:00 | 20.7709 | 4.25 | 1022.117 | -6.2357 | -7.4384 | -7.1497
2017-01-21 11:00 | 36.5902 | 5.75 | 1021.104 | -6.8594 | -9.5339 | -9.1097
2017-01-21 12:00 | 49.8781 | 8.25 | 1022.117 | -6.4438 | -5.1337 | -7.8051
2017-01-21 13:00 | 41.7364 | 7.75 | 1021.104 | -5.3006 | -8.1721 | -6.7671
2017-01-21 14:00 | 41.5598 | 6.25 | 1020.091 | -6.1322 | -7.1245 | -6.4448
2017-01-21 15:00 | 57.884 | 3 | 1022.117 | -5.1968 | -4.7148 | -5.9074
2017-01-21 16:00 | 62.2352 | 1.25 | 1020.091 | -7.7954 | -2.8289 | -5.4512
2017-01-21 17:00 | 50.5475 | -0.5 | 1022.117 | -5.9246 | -6.077 | -5.7127
2017-01-21 18:00 | 55.2041 | -1 | 1022.117 | -8.1075 | -6.1819 | -6.5501
2017-01-21 19:00 | 49.7577 | -1.75 | 1021.104 | -7.4839 | -4.7151 | -7.1959
2017-01-21 20:00 | 50.1642 | -1.5 | 1022.117 | -9.1472 | -6.4964 | -7.9285
2017-01-21 21:00 | 54.3488 | -1 | 1020.091 | -10.3947 | -11.9452 | -9.7721
2017-01-21 22:00 | 49.6773 | -1.25 | 1022.117 | -11.5383 | -12.3645 | -9.8038
2017-01-21 23:00 | 40.1725 | -1 | 1021.104 | -10.395 | -8.278 | -10.67
2017-01-22 | 31.9902 | -2 | 1021.104 | -13.0979 | -14.7749 | -10.8547
2017-01-22 01:00 | 31.6722 | -2 | 1022.117 | -11.7467 | -10.7932 | -11.5188
2017-01-22 02:00 | 32.0332 | -2.5 | 1022.117 | -11.3311 | -14.7753 | -11.8207
2017-01-22 03:00 | 23.7524 | -3.25 | 1022.117 | -10.7075 | -9.2216 | -11.4329
2017-01-22 04:00 | 22.5637 | -4 | 1021.104 | -12.371 | -11.4223 | -11.8833
2017-01-22 05:00 | 23.1392 | -4 | 1020.091 | -9.6683 | -12.9944 | -12.0469
2017-01-22 06:00 | 24.4365 | -5 | 1021.104 | -9.4605 | -10.6891 | -11.5842
2017-01-22 07:00 | 28.2527 | -5 | 1022.117 | -10.8122 | -8.3837 | -11.2045
2017-01-22 08:00 | 34.2168 | -4.25 | 1023.13 | -9.6687 | -8.279 | -10.4959
2017-01-22 09:00 | 38.7827 | -1.5 | 1023.13 | -11.1244 | -7.6503 | -10.3955
2017-01-22 10:00 | 43.6439 | 3 | 1024.143 | -12.892 | -13.6241 | -11.9218
2017-01-22 11:00 | 35.6733 | 6 | 1023.13 | -15.4915 | -17.1875 | -14.0228
2017-01-22 12:00 | 35.2746 | 8.25 | 1022.117 | -17.7791 | -18.7598 | -15.6655
2017-01-22 13:00 | 32.617 | 10.25 | 1021.104 | -17.1555 | -16.664 | -16.0782
2017-01-22 14:00 | 28.9296 | 10.5 | 1021.104 | -14.8684 | -20.7516 | -15.3845
2017-01-22 15:00 | 34.4899 | 5.75 | 1022.117 | -13.309 | -14.2538 | -15.6391
2017-01-22 16:00 | 48.6873 | 3.25 | 1024.143 | -14.037 | -13.5204 | -14.8841
2017-01-22 17:00 | 47.8797 | 0.75 | 1023.13 | -13.6213 | -18.0274 | -14.996
2017-01-22 18:00 | 63.6673 | -0.75 | 1023.13 | -15.5972 | -19.8094 | -15.3813
2017-01-22 19:00 | 70.2374 | -1 | 1022.117 | -19.3408 | -21.3819 | -15.9912
2017-01-22 20:00 | 71.3077 | -2 | 1023.13 | -21.1088 | -14.2548 | -16.3282
2017-01-22 21:00 | 46.439 | -2 | 1024.143 | -19.5494 | -14.255 | -15.5666
2017-01-22 22:00 | 40.5102 | -3 | 1025.156 | -19.1337 | -11.9492 | -16.2663
2017-01-22 23:00 | 41.005 | -2.5 | 1024.143 | -18.1981 | -16.4566 | -16.8819
2017-01-23 | 42.7012 | -2 | 1024.143 | -14.9747 | -12.3688 | -16.5482
2017-01-23 01:00 | 42.1107 | -2 | 1024.143 | -15.7029 | -10.7966 | -16.6488
2017-01-23 02:00 | 31.2979 | -2 | 1022.117 | -14.1432 | -15.1994 | -16.157
2017-01-23 03:00 | 25.8839 | -2 | 1023.13 | -13.4155 | -10.5873 | -15.3415
2017-01-23 04:00 | 35.3339 | -2.5 | 1024.143 | -12.6877 | -11.5309 | -13.8129
2017-01-23 05:00 | 31.4116 | -2.5 | 1022.117 | -10.7119 | -13.2082 | -14.0223
2017-01-23 06:00 | 28.4939 | -3 | 1021.104 | -9.6721 | -9.8539 | -14.2025
2017-01-23 07:00 | 30.7505 | -3 | 1022.117 | -9.3602 | -14.3617 | -14.2644
2017-01-23 08:00 | 35.4049 | -2.25 | 1024.143 | -8.0083 | -14.0474 | -13.4437
2017-01-23 09:00 | 39.6353 | -0.75 | 1024.143 | -11.0246 | -9.2253 | -13.0489
2017-01-23 10:00 | 25.0059 | 0.5 | 1024.143 | -11.3368 | -19.8137 | -13.7805
2017-01-23 11:00 | 22.7141 | 2.25 | 1021.732 | -8.5287 | -16.5641 | -14.5223
2017-01-23 12:00 |  | 4 | 1020.0219 | -14.4575 | -15.3062 | -15.7251
2017-01-23 13:00 | 23.3393 | 4.25 | 1019.3732 | -9.9852 | -17.6129 | -16.0997
2017-01-23 14:00 | 29.1078 | 3.5 | 1024.143 | -3.4325 | -13.4195 | -15.8467
2017-01-23 15:00 | 32.1696 | 3 | 1022.117 | -13.418 | -18.3472 | -15.9969
2017-01-23 16:00 | 37.7504 | 2.75 | 1021.104 | -10.1937 | -19.3959 | -16.0416
2017-01-23 17:00 | 46.4965 | 3 | 1023.13 | -11.13 | -17.2993 | -16.8845
2017-01-23 18:00 | 39.8027 | 3 | 1021.104 | -11.7543 | -15.7268 | -16.2369
2017-01-23 19:00 | 34.6409 | 2.5 | 1023.13 | -12.3786 | -18.8725 | -16.1659
2017-01-23 20:00 | 41.4713 | 2.5 | 1023.13 | -11.1305 | -13.2109 | -15.5994
2017-01-23 21:00 | 32.8111 | 2 | 1024.143 | -11.7549 | -17.0905 | -15.8655
2017-01-23 22:00 | 37.3294 | 2 | 1022.117 | -8.3222 | -19.2926 | -15.7657
2017-01-23 23:00 | 34.6917 | 2 | 1023.13 | -9.5706 | -20.2366 | -15.8954
2017-01-24 | 31.3448 | 2 | 1023.13 | -10.195 | -15.3087 | -16.0217
2017-01-24 01:00 | 23.159 | 2.25 | 1024.143 | -9.1548 | -16.0429 | -14.8513
2017-01-24 02:00 | 23.2096 | 2.25 | 1020.091 | -7.2824 | -15.3091 | -14.0835
2017-01-24 03:00 | 24.3909 | 1.25 | 1022.117 | -10.1955 | -12.8976 | -13.6918
2017-01-24 04:00 | 19.2922 | -0.75 | 1023.13 | -10.1956 | -13.422 | -12.9279
2017-01-24 05:00 | 18.4062 | -1.25 | 1022.117 | -8.8433 | -10.6958 | -12.6929
2017-01-24 06:00 | 20.2868 | -2 | 1022.117 | -8.3232 | -14.9953 | -12.2228
2017-01-24 07:00 | 24.0428 | -2 | 1022.117 | -7.491 | -14.681 | -11.923
2017-01-24 08:00 | 29.9217 | -1.25 | 1023.13 | -7.4911 | -4.6141 | -12.3331
2017-01-24 09:00 | 32.7842 | 1.75 | 1024.143 | -5.8265 | -10.8013 | -12.5828
2017-01-24 10:00 | 37.0527 | 6.75 | 1023.13 | -9.9885 | -14.9961 | -12.8465
2017-01-24 11:00 | 26.2315 | 11 | 1023.13 | -9.6765 | -17.6181 | -14.309
2017-01-24 12:00 | 21.1781 | 13 | 1024.143 | -10.509 | -15.2063 | -14.161
2017-01-24 13:00 | 16.1423 | 12.5 | 1023.13 | -11.0295 | -10.4872 | -13.5188
2017-01-24 14:00 | 19.0326 | 11.75 | 1022.117 | -7.5959 | -10.802 | -12.0061
2017-01-24 15:00 | 21.1757 | 8.5 | 1024.143 | -7.1798 | -11.4314 | -10.3399
2017-01-24 16:00 | 22.0719 | 6.5 | 1022.117 | -6.4515 | -9.2291 | -9.329
2017-01-24 17:00 | 39.5169 | 3.75 | 1022.117 | -8.2206 | -10.4878 | -10.1825
2017-01-24 18:00 | 45.8907 | 1.75 | 1025.156 | -7.1801 | -10.3831 | -9.8374
2017-01-24 19:00 | 38.7926 | 1 | 1024.143 | -7.1802 | -9.3344 | -9.3578
2017-01-24 20:00 | 40.9509 | 0 | 1024.143 | -9.886 | -7.5515 | -9.9147
2017-01-24 21:00 | 30.8641 | -1 | 1025.156 | -9.574 | -8.2858 | -10.9769
2017-01-24 22:00 | 24.0789 | -1 | 1024.143 | -9.6782 | -9.125 | -10.5039
2017-01-24 23:00 | 26.9188 | -1 | 1024.143 | -11.1353 | -5.7688 | -10.8353
2017-01-25 | 20.3153 | -1 | 1024.143 | -7.1808 | -10.5937 | -10.2474
2017-01-25 01:00 | 17.1323 | -1.75 | 1024.143 | -9.5746 | -4.8249 | -9.9416
2017-01-25 02:00 | 17.5488 | -1.5 | 1025.156 | -8.6381 | -6.3983 | -8.6713
2017-01-25 03:00 | 22.2819 | -1 | 1021.104 | -6.2445 | -10.3843 | -8.9465
2017-01-25 04:00 | 22.0093 | -0.5 | 1024.143 | -5.3079 | -7.0279 | -8.4588
2017-01-25 05:00 | 19.0181 | 0 | 1024.143 | -6.0365 | -9.1259 | -8.586
2017-01-25 06:00 | 16.1227 | 0.5 | 1023.13 | -5.5162 | -1.993 | -8.2921
2017-01-25 07:00 | 22.686 | 1 | 1023.13 | -5.4122 | -7.7624 | -7.5845
2017-01-25 08:00 | 30.9759 | 1.25 | 1024.143 | -3.747 | -6.7135 | -6.252
2017-01-25 09:00 | 30.4358 | 2.25 | 1020.9705 | -5.8287 | -1.8882 | -6.9883
2017-01-25 10:00 | 29.681 | 3.75 | 1020.7588 | -8.5351 |  | -8.0822
2017-01-25 11:00 | 30.9912 | 4 | 1019.685 | -8.7434 |  | -9.2227
2017-01-25 12:00 | 13.3462 | 3.75 | 1019.0574 | -9.7844 |  | -8.5264
2017-01-25 13:00 | 12.9322 | 3.25 | 1020.3154 | -10.0968 |  | -9.2091
2017-01-25 14:00 | 15.4642 | 3 | 1021.104 | -8.1192 |  | -8.3402
2017-01-25 15:00 | 14.4368 | 2.5 | 1024.143 | -7.8071 |  | -8.2552
2017-01-25 16:00 | 15.7015 | 1.5 | 1021.104 | -7.1826 |  | -8.0264
2017-01-25 17:00 | 17.2995 | 1 | 1020.091 | -5.6213 |  | -8.0656
2017-01-25 18:00 | 16.2645 | 1 | 1020.091 | -8.1197 |  | -7.5974
2017-01-25 19:00 | 14.5379 | 0.25 | 1020.091 | -6.5584 |  | -8.3756
2017-01-25 20:00 | 12.2458 | 0 | 1020.091 | -6.5585 |  | -8.5487
2017-01-25 21:00 | 13.1697 | 0 | 1021.104 | -7.4955 |  | -8.9405
2017-01-25 22:00 | 15.9516 | 0 | 1020.091 | -7.2874 |  | -9.136
2017-01-25 23:00 | 17.224 | -0.5 | 1020.091 | -11.7641 |  | -9.8648
2017-01-26 | 17.0094 | 0 | 1020.091 | -13.8465 |  | -11.9951
2017-01-26 01:00 | 15.6387 | 0 | 1019.078 | -14.0549 |  | -13.2846
2017-01-26 02:00 | 10.2009 | 0 | 1017.052 | -11.4523 |  | -13.6063
2017-01-26 03:00 | 7.9269 | 0 | 1016.039 | -9.5785 |  | -13.6997
2017-01-26 04:00 | 8.2761 | 0 | 1016.039 | -8.7457 |  | -12.4393
2017-01-26 05:00 | 8.1935 | 0 | 1017.052 | -10.0994 |  | -11.4251
2017-01-26 06:00 | 9.5598 | -0.25 | 1016.039 | -9.8913 |  | -10.9607
2017-01-26 07:00 | 13.8466 | -1 | 1016.039 | -8.642 |  | -10.8158
2017-01-26 08:00 | 21.5184 | -1 | 1015.026 | -8.9545 |  | -10.4984
2017-01-26 09:00 | 28.3723 | -1 | 1015.026 | -9.5794 |  | -9.1832
2017-01-26 10:00 | 29.521 | -1 | 1016.039 | -7.6012 |  | -9.7326
2017-01-26 11:00 | 30.1118 | -0.75 | 1014.013 | -7.0806 |  | -9.7444
2017-01-26 12:00 | 29.1273 | 0 | 1015.026 | -7.4973 |  | -9.2566
2017-01-26 13:00 | 26.512 | 0 | 1015.026 | -8.2263 |  | -8.1654
2017-01-26 14:00 | 26.4667 | 0.75 | 1014.013 | -8.4347 |  | -8.6504
2017-01-26 15:00 | 26.242 | 0 | 1010.974 | -8.2266 |  | -8.3998
2017-01-26 16:00 | 31.1926 | -0.25 | 1014.013 | -8.3308 |  | -9.2635
2017-01-26 17:00 | 39.5841 | -1.5 | 1011.987 | -10.7261 |  | -9.4812
2017-01-26 18:00 | 47.5818 | -2.25 | 1011.987 | -8.8518 |  | -10.8161
2017-01-26 19:00 | 45.9259 | -3 | 1010.974 | -11.0389 |  | -11.7504
2017-01-26 20:00 | 45.1408 | -3 | 1008.948 | -11.6639 |  | -11.0532
2017-01-26 21:00 | 42.1544 | -3 | 1010.974 | -10.9351 |  | -12.1446
2017-01-26 22:00 | 37.2166 | -3 | 1010.974 | -12.7057 |  | -12.2362
2017-01-26 23:00 | 32.7154 | -3 | 1009.961 | -13.2266 |  | -13.1862
2017-01-27 | 29.6204 | -3 | 1008.948 | -12.9144 |  | -13.0759
2017-01-27 01:00 | 25.7226 | -3 | 1007.935 | -12.2897 |  | -12.7899
2017-01-27 02:00 | 21.5394 | -3 | 1006.922 | -14.1646 |  | -12.3163
2017-01-27 03:00 | 18.0985 | -2.5 | 1005.909 | -11.1444 |  | -12.6598
2017-01-27 04:00 | 18.5984 | -2 | 1006.922 | -12.7069 |  | -11.5482
2017-01-27 05:00 | 14.3976 | -2 | 1004.896 | -14.7902 |  | -11.7179
2017-01-27 06:00 | 15.1373 | -1.25 | 1006.922 | -12.8115 |  | -10.9836
2017-01-27 07:00 | 14.0442 | 0.25 | 1006.922 | -9.5827 |  | -8.8134
2017-01-27 08:00 | 16.4628 | 1.25 | 1006.922 | -10.5203 |  | -10.2205
2017-01-27 09:00 | 17.099 | 2.25 | 1004.896 | -9.583 |  | -10.6838
2017-01-27 10:00 | 19.0026 | 4.25 | 1004.896 | -10.5206 |  | -10.5444
2017-01-27 11:00 | 20.5351 | 5.75 | 1005.909 | -10.8333 |  | -11.0953
2017-01-27 12:00 | 20.0277 | 7.25 | 1006.922 | -9.7918 |  | -11.0662
2017-01-27 13:00 | 19.5884 | 7.25 | 1005.909 | -11.042 |  | -11.0271
2017-01-27 14:00 | 22.6239 | 6.5 | 1005.909 | -9.4796 |  | -10.2887
2017-01-27 15:00 | 23.4966 | 6.75 | 1003.883 | -6.7712 |  | -10.0778
2017-01-27 16:00 | 24.5949 | 6 | 1006.922 | -8.4381 |  | -10.5722
2017-01-27 17:00 | 23.1155 | 6 | 1006.922 | -6.9798 |  | -10.4109
2017-01-27 18:00 | 27.3999 | 6 | 1006.922 | -7.9175 |  | -10.263
2017-01-27 19:00 | 28.8061 | 6.75 | 1004.896 | -8.3344 |  | -11.0285
2017-01-27 20:00 | 23.7291 | 6.75 | 1005.909 | -7.7094 |  | -10.2777
2017-01-27 21:00 | 20.3815 | 6 | 1004.896 | -8.2304 |  | -10.1257
2017-01-27 22:00 | 20.4573 | 6 | 1003.883 | -5.3134 |  | -9.3658
2017-01-27 23:00 | 17.304 | 5 | 1005.909 | -9.0642 |  | -9.6102
2017-01-28 | 16.3901 | 5 | 1003.883 | -6.9806 |  | -9.6491
2017-01-28 01:00 | 14.6355 | 5 | 1003.883 | -7.8142 |  | -9.1462
2017-01-28 02:00 | 14.07 | 6.5 | 1002.87 | -5.3137 |  | -7.9555
2017-01-28 03:00 | 10.9041 | 6.5 | 1002.87 | -5.0012 |  | -7.5792
2017-01-28 04:00 | 11.1339 | 7 | 1003.883 | -6.5642 |  | -6.6889
2017-01-28 05:00 | 12.3483 | 7 | 1002.87 | -5.835 |  | -6.8282
2017-01-28 06:00 | 14.4085 | 8 | 1002.87 | -3.6469 |  | -5.5465
2017-01-28 07:00 | 13.7066 | 8 | 1002.87 | -4.2722 |  | -5.6288
2017-01-28 08:00 | 12.8745 | 8 | 1002.87 | -8.1277 |  | -4.7412
2017-01-28 09:00 | 8.4649 | 7.25 | 1004.896 | -3.9597 |  | -4.4819
2017-01-28 10:00 | 3.3074 | 8.25 | 1004.896 | -3.4387 |  | -4.6242
2017-01-28 11:00 | 3.8489 | 10.25 | 1006.922 | -4.4808 |  | -5.355
2017-01-28 12:00 | 7.0074 | 10 | 1005.909 | -4.1683 |  | -4.6888
2017-01-28 13:00 | 9.8084 | 11 | 1004.896 | -3.5431 |  | -4.9495
2017-01-28 14:00 | 16.7567 | 9.5 | 1004.896 | -3.96 |  | -4.1072
2017-01-28 15:00 | 14.9793 | 8.75 | 1007.935 | -3.6474 |  | -4.1308
2017-01-28 16:00 | 11.8522 | 7.5 | 1004.896 | -3.2306 |  | -3.7486
2017-01-28 17:00 | 14.1134 | 6.25 | 1008.948 | -0.62529 |  | -3.7127
2017-01-28 18:00 | 16.3554 | 6 | 1007.935 | -3.1265 |  | -4.5387
2017-01-28 19:00 | 18.8045 | 5.25 | 1007.935 | -3.6477 |  | -4.412
2017-01-28 20:00 | 15.8783 | 4.5 | 1009.961 | -5.1068 |  | -4.75
2017-01-28 21:00 | 11.9624 | 4 | 1007.935 | -1.9802 |  | -5.0021
2017-01-28 22:00 | 12.8789 | 4 | 1008.948 | -2.1887 |  | -4.4738
2017-01-28 23:00 | 8.3634 | 4 | 1009.961 | -3.3352 |  | -4.7683
2017-01-29 | 6.639 | 4.5 | 1007.935 | -2.7099 |  | -4.0523
2017-01-29 01:00 | 5.1468 | 4.75 | 1007.935 | -5.003 |  | -3.7392
2017-01-29 02:00 | 5.7657 | 4.5 | 1006.922 | -4.2734 |  | -2.9833
2017-01-29 03:00 | 3.5916 | 4 | 1009.961 | -3.4397 |  | -3.3398
2017-01-29 04:00 | 4.1309 | 2.25 | 1008.948 | -3.9609 |  | -3.4484
2017-01-29 05:00 | 5.1148 | 2.75 | 1009.961 | -0.52118 |  | -3.4493
2017-01-29 06:00 | 5.6231 | 3.25 | 1008.948 | -3.8568 |  | -3.1761
2017-01-29 07:00 | 6.1811 | 3 | 1010.974 | -4.8992 |  | -3.2561
2017-01-29 08:00 | 9.3611 | 4.25 | 1010.974 | -3.1272 |  | -2.8212
2017-01-29 09:00 | 8.7559 | 6.25 | 1008.948 | -2.7103 |  | -3.0023
2017-01-29 10:00 | 8.6774 | 7 | 1007.935 | -2.0849 |  | -3.7273
2017-01-29 11:00 | 11.2273 | 8 | 1008.948 | -4.4825 |  | -4.5676
2017-01-29 12:00 | 13.5939 | 8.5 | 1008.948 | -4.3784 |  | -5.0708
2017-01-29 13:00 | 13.3061 | 8 | 1006.922 | -5.4209 |  | -5.6353
2017-01-29 14:00 | 13.2606 | 7.25 | 1006.922 | -3.6487 |  | -4.4958
2017-01-29 15:00 | 12.5315 | 7 | 1006.922 | -6.2551 |  | -5.1696
2017-01-29 16:00 | 11.2196 | 7 | 1005.909 | -4.7956 |  | -5.6008
2017-01-29 17:00 | 8.1516 | 7 | 1004.896 | -7.7149 |  | -6.0558
2017-01-29 18:00 | 7.0134 | 7 | 1003.883 | -4.066 |  | -6.0954
2017-01-29 19:00 | 6.6829 | 7.5 | 1003.883 | -2.0852 |  | -5.4118
2017-01-29 20:00 | 4.9912 | 8 | 1001.857 | -3.9619 |  | -4.9146
2017-01-29 21:00 | 4.2156 | 8.25 | 999.831 | -2.8151 |  | -3.1581
2017-01-29 22:00 | 3.6 | 9 | 1000.844 | -2.7108 |  | -3.6006
2017-01-29 23:00 | 3.8525 | 9 | 1000.844 | -0.31279 |  | -2.9644
2017-01-30 | 3.422 | 9 | 1003.883 | -3.4408 | 0.20878 | -3.5432
2017-01-30 01:00 | 3.0799 | 9 | 1001.857 | -3.7536 | 0.20877 | -3.5164
2017-01-30 02:00 | 4.1757 | 9 | 1002.87 | -3.7537 | -0.93945 | -3.5709
2017-01-30 03:00 | 4.6696 | 9 | 1003.883 | -4.4837 | -0.62627 | -3.3669
2017-01-30 04:00 | 4.6904 | 9 | 1004.896 | -4.3795 | -0.41749 | -4.4217
2017-01-30 05:00 | 3.3971 | 8.5 | 1005.909 | -2.1898 | -2.4005 | -4.6718
2017-01-30 06:00 | 4.3639 | 8 | 1004.896 | -4.3796 | -4.8008 | -4.2626
2017-01-30 07:00 | 8.0463 | 7.5 | 1005.909 | -4.9011 | -3.2352 | -4.4891
2017-01-30 08:00 | 8.1839 | 7 | 1006.922 | -3.9626 | -3.235 | -5.1294
2017-01-30 09:00 | 9.2392 | 7.75 | 1005.909 | -2.9199 | -0.93916 | -4.507
2017-01-30 10:00 | 7.7646 | 8 | 1006.922 | -5.6313 | -5.7391 | -4.4696
2017-01-30 11:00 | 9.4852 | 8.25 | 1006.922 | -7.4042 | -3.7563 | -5.6746
2017-01-30 12:00 |  | 9 | 1005.909 | -2.8157 | -3.9648 | -5.42
2017-01-30 13:00 |  | 9.25 | 1007.935 | -9.803 | -7.6163 | -5.4872
2017-01-30 14:00 |  | 9 | 1006.922 | -6.5702 | -1.4606 | -5.1798
2017-01-30 15:00 |  | 8.25 | 1007.935 | -3.3373 | -4.7989 | -4.3521
2017-01-30 16:00 |  | 7.75 | 1006.922 | -6.8833 | -6.0505 | -4.2181
2017-01-30 17:00 |  | 6.5 | 1008.948 | -4.1718 | -2.1906 | -5.1162
2017-01-30 18:00 | 16.9925 | 6 | 1007.935 | -5.2148 | -1.9819 | -5.1492
2017-01-30 19:00 | 16.65 | 6 | 1006.922 | -5.3192 | -4.0679 | -5.7475
2017-01-30 20:00 | 12.8308 | 6 | 1008.948 | -3.6505 | -0.2086 | -5.8051
2017-01-30 21:00 | 9.5655 | 5.25 | 1007.935 | -3.6505 | -7.3007 | -5.455
2017-01-30 22:00 | 7.7603 | 5 | 1008.948 | -3.7549 | -4.9017 | -5.4824
2017-01-30 23:00 | 5.5803 | 5.5 | 1008.948 | -4.0679 | -0.52144 | -4.9865
2017-01-31 | 4.235 | 6 | 1008.948 | -4.7981 | -1.9814 | -4.7589
2017-01-31 01:00 | 4.515 | 5 | 1006.922 | -4.4852 | -4.7968 | -5.2458
2017-01-31 02:00 | 6.7495 | 5 | 1008.948 | -4.6939 | -3.6496 | -4.705
2017-01-31 03:00 | 8.6747 | 5 | 1008.948 | -6.6759 | -0.10427 | -4.72
2017-01-31 04:00 | 8.5437 | 5 | 1006.922 | -6.676 | -1.981 | -4.3966
2017-01-31 05:00 | 6.4363 | 5 | 1008.948 | -3.5467 | -6.0471 | -4.5214
2017-01-31 06:00 | 5.2497 | 5 | 1006.922 | -5.7374 | -1.1468 | -5.3884
2017-01-31 07:00 | 6.7945 | 5 | 1009.961 | -7.1979 | -3.8573 | -4.5848
2017-01-31 08:00 | 14.2655 | 5 | 1008.948 | -6.885 | -4.4826 | -4.6591
2017-01-31 09:00 | 21.7425 | 5.25 | 1009.961 | -5.1117 | -4.5866 | -4.8733
2017-01-31 10:00 | 8.908 | 6 | 1009.961 | -5.4247 | -8.6517 | -6.0978
2017-01-31 11:00 | 14.225 | 6.5 | 1007.935 | -5.5292 | -8.0259 | -7.0433
2017-01-31 12:00 | 7.4975 | 7 | 1008.948 | -5.3206 | -9.4847 | -7.3814
2017-01-31 13:00 | 7.9207 | 7.75 | 1007.935 | -5.8423 | -10.6308 | -7.9107
2017-01-31 14:00 | 6.564 | 7.75 | 1006.922 | -4.5905 | -6.5658 | -7.8346
2017-01-31 15:00 | 5.3738 | 8 | 1006.922 | -4.3819 | -10.7341 | -7.9984
2017-01-31 16:00 | 8.3015 | 8 | 1008.948 | -5.1123 | -7.1905 | -6.0089
2017-01-31 17:00 | 9.1352 | 8 | 1006.922 | -3.9647 | -4.2724 | -6.4162
2017-01-31 18:00 | 9.746 | 7 | 1006.922 | -4.6951 | -9.5864 | -6.2225
2017-01-31 19:00 | 9.2942 | 7.8735 | 1006.922 | -4.0691 | -11.2532 | -7.0169
2017-01-31 20:00 | 7.929 | 8 | 1005.909 | -6.3646 | -10.4191 | -6.6335
2017-01-31 21:00 | 7.859 | 7.75 | 1007.935 | -4.904 | -6.147 | -6.1533
2017-01-31 22:00 | 6.5335 | 8 | 1005.909 | -6.2605 | -2.6046 | -4.6596
2017-01-31 23:00 | 7.0845 | 8.9182 | 1004.896 | -2.9216 | -4.1671 | -4.7915
2017-02-01 | 10.8353 | 9 | 1004.896 | -2.9217 | -0.20835 | -4.5727
2017-02-01 01:00 | 10.384 | 9.75 | 1005.909 | -3.9652 | -4.3751 | -4.4679
2017-02-01 02:00 | 10.9925 | 10 | 1003.883 | -6.0522 | -2.1874 | -4.8754
2017-02-01 03:00 | 10.0523 | 10 | 1003.883 | -7.5132 | -1.0416 | -5.422
2017-02-01 04:00 | 9.3027 | 10 | 1003.883 | -5.7393 | -0.72908 | -5.7614
2017-02-01 05:00 | 8.958 | 10 | 1001.857 | -5.9481 | -3.0204 | -5.9637
2017-02-01 06:00 | 8.9213 | 10 | 1003.883 | -5.4264 | -3.3327 | -6.3164
2017-02-01 07:00 | 10.4618 | 9.75 | 1001.857 | -4.383 | -0.41656 | -5.2339
2017-02-01 08:00 | 18.28 | 9 | 1001.857 | -5.7397 | -6.873 | -4.7121
2017-02-01 09:00 | 18.2625 | 9 | 1002.87 | -3.8613 | 0 | -4.7644
2017-02-01 10:00 | 14.9925 | 9 | 1002.87 | -5.2181 | -1.3537 | -3.9945
2017-02-01 11:00 | 11.88 | 9.75 | 1001.857 | -6.1574 | -4.1649 | -5.2255
2017-02-01 12:00 | 10.0962 | 10 | 1000.844 | -4.592 | -5.31 | -5.4021
2017-02-01 13:00 | 9.0783 | 9.75 | 998.818 | -4.4877 | -4.3728 | -5.6645
2017-02-01 14:00 | 8.232 | 9.25 | 999.831 | -5.4271 | -1.1452 | -4.5998
2017-02-01 15:00 | 9.246 | 9 | 998.818 | -4.1748 | -1.041 | -3.7088
2017-02-01 16:00 | 10.011 | 9 | 999.831 | -4.8011 | -0.4164 | -3.1543
2017-02-01 17:00 | 14.19 | 9 | 999.831 | -4.8012 | -1.6655 | -3.9586
2017-02-01 18:00 | 13.5225 | 9.75 | 999.831 | -4.175 | -2.0818 | -4.1258
2017-02-01 19:00 | 13.1775 | 9.25 | 999.831 | -5.4276 | -3.9553 | -4.2029
2017-02-01 20:00 | 10.7792 | 9 | 999.831 | -4.0707 | -2.2898 | -3.7939
2017-02-01 21:00 | 10.9575 | 9 | 996.792 | -5.3233 | -0.62446 | -3.6671
2017-02-01 22:00 | 12.02 | 9 | 999.831 | -4.0709 | -3.9548 | -4.0731
2017-02-01 23:00 | 12.155 | 9 | 998.818 | -6.1586 | -5.4115 | -3.802
2017-02-02 | 9.4183 | 9 | 998.818 | -3.3403 | -2.8097 | -4.3317
2017-02-02 01:00 | 12.2075 | 9 | 995.779 | -3.7579 | -3.8502 | -3.9192
2017-02-02 02:00 | 13.3275 | 9 | 994.766 | -5.6369 | -7.596 | -3.4133
2017-02-02 03:00 | 11.37 | 9 | 996.792 | -4.0712 | -2.2891 | -4.2041
2017-02-02 04:00 | 11.105 | 9 | 995.779 | -3.3405 | -5.3063 | -3.623
2017-02-02 05:00 | 8.7413 | 8.75 | 993.753 | -5.5328 | -4.8899 | -4.6166
2017-02-02 06:00 | 9.8945 | 8 | 993.753 | -4.3846 | -5.9301 | -4.5926
2017-02-02 07:00 | 14.16 | 8.75 | 991.727 | -2.5055 | -1.0403 | -4.0537
2017-02-02 08:00 | 16.9625 | 9.25 | 993.753 | -4.4891 | -5.4094 | -3.8957
2017-02-02 09:00 | 18.29 | 10 | 991.727 | -4.176 | -3.4327 | -4.3951
2017-02-02 10:00 | 16.465 | 9.5 | 992.74 | -3.654 | -3.9527 | -5.6325
2017-02-02 11:00 | 12.4968 | 9 | 992.74 | -4.0717 | -6.1368 | -4.5378
2017-02-02 12:00 | 13.555 | 9 | 989.701 | -7.4127 | -5.8245 | -5.5543
2017-02-02 13:00 | 14.1825 | 9.5 | 991.727 | -4.0718 | -4.9922 | -4.3543
2017-02-02 14:00 | 16.5675 | 10.5 | 990.714 | -2.7146 | -2.496 | -3.0009
2017-02-02 15:00 | 15.2625 | 10.5 | 989.701 | -1.5661 | -1.6639 | -3.8082
2017-02-02 16:00 | 16.39 | 10 | 989.701 | -0.31323 | -2.4958 | -2.9237
2017-02-02 17:00 | 16.04 | 10 | 989.701 | -4.5941 | 0.41594 | -1.7574
2017-02-02 18:00 | 16.6 | 10 | 991.727 | -1.1486 | -0.31194 | -2.6679
2017-02-02 19:00 | 18.16 | 9.25 | 991.727 | -3.5501 | -0.62386 | -3.0319
2017-02-02 20:00 | 15.415 | 10 | 991.727 | -3.8634 | 1.1437 | -2.5419
2017-02-02 21:00 | 15.595 | 9.25 | 991.727 | -2.0884 | -3.327 | -2.873
2017-02-02 22:00 | 17.03 | 9 | 991.727 | -1.7751 | -1.5594 | -2.5595
2017-02-02 23:00 | 18.1775 | 9 | 991.727 | -0.20884 | 0.31188 | -1.7961
2017-02-03 | 20.8975 | 9 | 992.74 | -1.4619 | -4.0542 | -2.5007
2017-02-03 01:00 | 24.1425 | 9 | 992.74 | -2.1929 | 1.2474 | -2.3963
2017-02-03 02:00 | 23.405 | 9 | 992.74 | -3.1328 | -3.0144 | -1.8533
2017-02-03 03:00 | 22.6675 | 8.25 | 992.74 | -1.1487 | 0.62364 | -2.0091
2017-02-03 04:00 | 20.945 | 8 | 992.74 | -3.1329 | -0.83149 | -1.9978
2017-02-03 05:00 | 18.76 | 7.25 | 993.753 | -2.5064 | 0.62359 | -2.2989
2017-02-03 06:00 | 19.3 | 7 | 994.766 | -1.6709 | -5.612 | -1.5984
2017-02-03 07:00 | 21.425 | 7.5 | 991.727 | 0 | -2.2863 | -2.5392
2017-02-03 08:00 | 24.1 | 7.25 | 993.753 | -2.8198 | -2.2862 | -2.559
2017-02-03 09:00 | 21.465 | 8.75 | 993.753 | -1.7755 | -0.93522 | -1.7402
2017-02-03 10:00 | 25.145 | 9.5 | 993.753 | -4.4909 | -1.8704 | -2.3268
2017-02-03 11:00 | 25.1175 | 10 | 991.727 | -4.1777 | -3.6366 | -4.1096
2017-02-03 12:00 | 28.6425 | 9.25 | 991.727 | -5.6399 | -3.5326 | -4.1496
2017-02-03 13:00 | 26.2875 | 9.75 | 989.701 | -4.1778 | -5.2986 | -3.5957
2017-02-03 14:00 | 25.645 | 9 | 987.675 | -2.6112 | -1.0389 | -3.9979
2017-02-03 15:00 | 20.69 | 7.25 | 989.701 | -3.4468 | -1.9738 | -3.7573
2017-02-03 16:00 | 14.1418 | 7 | 987.675 | -2.7157 | -0.72717 | -2.7771
2017-02-03 17:00 | 9.4515 | 6.75 | 986.662 | -2.5068 | -0.93489 | -3.1368
2017-02-03 18:00 | 7.3693 | 6.5 | 985.649 | -5.3271 | -2.4929 | -3.35
2017-02-03 19:00 | 10.5575 | 5.75 | 986.662 | -2.1936 | -4.4663 | -3.7453
2017-02-03 20:00 | 6.696 | 5 | 986.662 | 1.4624 | 1.1425 | -1.3693
2017-02-03 21:00 | 7.3853 | 5 | 988.688 | -1.7758 | -0.93472 | -1.1325
2017-02-03 22:00 | 10.3785 | 4 | 989.701 | -0.83568 | 1.5578 | -0.75325
2017-02-03 23:00 | 10.3 | 4 | 991.727 | -0.41785 | 1.7654 | 0.2883
2017-02-04 | 11.25 | 4 | 989.701 | -2.4026 | 0.62307 | -1.7138
2017-02-04 01:00 | 12.3425 | 4 | 990.714 | -1.9848 | -0.10384 | -1.0987
2017-02-04 02:00 | 10.0275 | 4.75 | 989.701 | -2.2983 | -2.5959 | -1.906
2017-02-04 03:00 | 6.677 | 5 | 989.701 | -3.9698 | 2.1805 | -1.9913
2017-02-04 04:00 | 4.5328 | 4.5 | 991.727 | -2.6117 | 1.1421 | -2.0583
2017-02-04 05:00 | 5.4633 | 3 | 990.714 | -0.10447 | -1.142 | -2.1555
2017-02-04 06:00 | 6.3833 | 3 | 992.74 | 0.10447 | -0.93436 | -0.9897
2017-02-04 07:00 | 7.868 | 4 | 990.714 | 1.5671 | 2.0763 | -1.1969
2017-02-04 08:00 | 10.924 | 4 | 992.74 | 0.94028 | 3.0104 | -0.49553
2017-02-04 09:00 | 7.3513 | 4.25 | 992.74 | -0.41791 | 0.83043 | -0.78965
2017-02-04 10:00 | 11.4 | 5.75 | 994.766 | -0.10448 | -0.1038 | -2.0753
2017-02-04 11:00 | 14.92 | 6.25 | 993.753 | -1.9851 | -3.1138 | -2.5003
2017-02-04 12:00 | 12.3575 | 7 | 993.753 | -1.5672 | -2.8023 | -3.3917
2017-02-04 13:00 | 10.9855 | 8 | 994.766 | -2.6121 | -3.3211 | -3.48
2017-02-04 14:00 | 16.0825 | 8.5 | 994.766 | -1.8807 | -3.1134 | -3.0391
2017-02-04 15:00 | 22.51 | 8 | 993.753 | -3.7616 | 1.2453 | -2.4527
2017-02-04 16:00 | 26.7825 | 6.75 | 993.753 | -0.41796 | -6.6414 | -2.1856
2017-02-04 17:00 | 28.19 | 5.75 | 995.779 | 0.10449 | -0.83014 | -2.7308
2017-02-04 18:00 | 30.8275 | 5 | 994.766 | -1.0449 | -2.179 | -3.3283
2017-02-04 19:00 | 22.84 | 4.25 | 994.766 | -2.8213 | -3.5278 | -3.8938
2017-02-04 20:00 | 26.67 | 3 | 993.753 | -1.6719 | -1.9713 | -3.547
2017-02-04 21:00 | 21.8825 | 4 | 993.753 | -4.0754 | -6.4324 | -3.5794
2017-02-04 22:00 | 13.905 | 4.25 | 995.779 | -3.2395 | -1.7637 | -2.9038
2017-02-04 23:00 | 8.2628 | 4 | 993.753 | -1.5675 | 0.5187 | -3.5614
2017-02-05 | 4.4465 | 4 | 993.753 | -2.4036 | -2.6971 | -3.9534
2017-02-05 01:00 | 3.93 | 3.5 | 994.766 | -3.9711 | -2.1783 | -3.7417
2017-02-05 02:00 | 3.703 | 2.75 | 993.753 | -3.9712 | -6.2236 | -3.4782
2017-02-05 03:00 | 3.772 | 3 | 992.74 | -3.5532 | -2.8005 | -2.9711
2017-02-05 04:00 | 4.4805 | 2.5 | 993.753 | -3.1353 | -5.3933 | -2.6617
2017-02-05 05:00 | 5.7932 | 2.75 | 994.766 | -1.7767 | -3.7336 | -2.7832
2017-02-05 06:00 | 7.585 | 2.25 | 994.766 | -3.0309 | 5.1854 | -2.6367
2017-02-05 07:00 | 6.7118 | 3 | 994.766 | 0.94062 | 1.9704 | -2.1483
2017-02-05 08:00 | 10.6532 | 4 | 993.753 | 0 | -2.6962 | -2.1404
2017-02-05 09:00 | 8.7833 | 5 | 994.766 | -0.73162 | -0.51847 | -2.0012
2017-02-05 10:00 | 10.9663 | 5.75 | 995.779 | -1.9859 | -1.659 | -1.7435
2017-02-05 11:00 | 7.9253 | 6 | 998.818 | -1.7768 | -2.9032 | -2.5784
2017-02-05 12:00 | 12.621 | 6 | 998.818 | -2.0904 | -4.4583 | -3.9896
2017-02-05 13:00 | 16.22 | 6 | 999.831 | -1.9859 | -1.9698 | -3.5545
2017-02-05 14:00 | 16.41 | 6 | 999.831 | -3.4493 | -3.2138 | -2.6961
2017-02-05 15:00 | 17.6475 | 6 | 1002.87 | -2.4041 | 1.4513 | -2.3223
2017-02-05 16:00 | 22.535 | 5 | 1002.87 | -0.31359 | -4.0428 | -2.6548
2017-02-05 17:00 | 17.755 | 4.75 | 1003.883 | -1.777 | -3.628 | -3.0273
2017-02-05 18:00 | 19.32 | 4 | 1004.896 | -2.8224 | -0.72557 | -3.1079
2017-02-05 19:00 | 24.185 | 4 | 1006.922 | -3.6587 | -2.3839 | -3.0147
2017-02-05 20:00 | 16.4975 | 3.25 | 1008.948 | -4.7041 | -3.8348 | -2.8607
2017-02-05 21:00 | 14.775 | 3.25 | 1008.948 | -3.4497 | -4.9747 | -3.5684
2017-02-05 22:00 | 15.3775 | 4 | 1010.974 | -3.3452 | -0.93271 | -3.6206
2017-02-05 23:00 | 15.54 | 3.25 | 1008.948 | -3.1362 | -6.5287 | -4.0396
2017-02-06 | 14.48 | 2.25 | 1013 | -3.9726 | -4.145 | -4.4446
2017-02-06 01:00 | 15.5325 | 2 | 1011.987 | -2.4045 | -3.9376 | -5.1112
2017-02-06 02:00 | 13.31 | 2 | 1010.974 | -6.9 | -5.3881 | -5.867
2017-02-06 03:00 | 11.3025 | 1 | 1014.013 | -6.1682 | -4.9734 | -6.4653
2017-02-06 04:00 | 11.255 | 0 | 1011.987 | -8.8866 | -10.0499 | -7.1134
2017-02-06 05:00 | 11.57 | 0 | 1015.026 | -7.5276 | -8.9098 | -7.1555
2017-02-06 06:00 | 10.7287 | -1 | 1015.026 | -7.7368 | -9.2203 | -8.1007
2017-02-06 07:00 | 15.7825 | -1 | 1011.987 | -8.3642 | -7.9767 | -8.1256
2017-02-06 08:00 | 18.77 | 0.25 | 1014.013 | -5.0186 | -8.08 | -8.1437
2017-02-06 09:00 | 22.2025 | 2.5 | 1014.013 | -7.7372 | -7.976 | -8.8156
2017-02-06 10:00 | 19.795 | 5 | 1014.013 | -9.4102 | -12.4296 | -9.477
2017-02-06 11:00 | 21.2275 | 8 | 1015.026 | -11.5016 | -14.6042 | -11.2377
2017-02-06 12:00 | 22.1825 | 9.25 | 1015.026 | -12.4428 | -11.5999 | -11.2993
2017-02-06 13:00 | 26.7725 | 7.75 | 1015.026 | -7.5285 | -8.4924 | -9.9311
2017-02-06 14:00 | 19.115 | 7.25 | 1014.013 | -7.3195 | -9.5277 | -7.23
2017-02-06 15:00 | 18.7875 | 6.5 | 1013 | -6.7968 | -1.1391 | -5.935
2017-02-06 16:00 | 16.37 | 6 | 1011.987 | -4.3918 | -1.7604 | -5.1745
2017-02-06 17:00 | 17.6725 | 6 | 1010.974 | -6.9016 | -7.8697 | -5.4752
2017-02-06 18:00 | 8.2375 | 5.75 | 1010.974 | -7.4245 | -5.1772 | -5.0948
2017-02-06 19:00 | 6.4325 | 4.25 | 1008.948 | -5.2286 | -6.0053 | -6.1263
2017-02-06 20:00 | 4.723 | 4 | 1008.948 | -4.2876 | -3.4166 | -5.2524
2017-02-06 21:00 | 8.29 | 4 | 1006.922 | -3.451 | -3.2094 | -4.3947
2017-02-06 22:00 | 5.8083 | 4 | 1007.935 | -3.974 | -8.9032 | -4.863
2017-02-06 23:00 | 5.0745 | 4.75 | 1009.961 | -4.8106 | -3.1056 | -4.0188
2017-02-07 | 5.3265 | 5 | 1007.935 | -2.4054 | -1.8633 | -3.2695
2017-02-07 01:00 | 3.0088 | 5 | 1006.922 | -3.4512 | -1.9667 | -3.4803
2017-02-07 02:00 | 2.7985 | 5 | 1008.948 | -3.4513 | -3.4157 | -3.3232
2017-02-07 03:00 | 3.44 | 5.5 | 1006.922 | -1.5688 | -3.3121 | -3.1697
2017-02-07 04:00 | 3.8007 | 6 | 1007.935 | -2.3009 | 1.3455 | -2.6549
2017-02-07 05:00 | 4.0592 | 6 | 1007.935 | -3.9744 | -4.9677 | -2.3119
2017-02-07 06:00 | 6.4527 | 6 | 1006.922 | -2.7194 | -5.5884 | -3.3787
2017-02-07 07:00 | 12.742 | 6 | 1007.935 | -4.6021 | -2.4836 | -3.1051
2017-02-07 08:00 | 15.515 | 6 | 1007.935 | -1.8827 | -0.20696 | -3.2153
2017-02-07 09:00 | 9.8227 | 8 | 1008.948 | -2.5103 | -5.1738 | -3.2342
2017-02-07 10:00 | 12.38 | 8.5 | 1008.948 | -2.4057 | -0.10347 | -3.1316
2017-02-07 11:00 | 12.995 | 9.5 | 1008.948 | -1.4644 | -3.0005 | -3.2096
2017-02-07 12:00 | 18.6825 | 10.75 | 1009.961 | -1.6736 | -2.7935 | -3.4865
2017-02-07 13:00 | 25.08 | 11.75 | 1010.974 | -2.5105 | -2.0691 | -4.7272
2017-02-07 14:00 | 32.8375 | 11.25 | 1011.987 | -1.046 | -3.7243 | -2.9055
2017-02-07 15:00 | 43.5325 | 10 | 1008.948 | -0.83684 | -7.9655 | -2.2244
2017-02-07 16:00 | 56.2275 | 9.25 | 1008.948 | -0.94146 | 0 | -1.8085
2017-02-07 17:00 | 59.6725 | 8.25 | 1010.974 | -1.6737 | -1.3447 | -1.397
2017-02-07 18:00 | 63.58 | 7 | 1011.987 | -1.3599 | -0.10343 | -1.6096
2017-02-07 19:00 | 49.8 | 5.75 | 1011.987 | -1.7784 | -2.9995 | -1.8831
2017-02-07 20:00 | 42.6975 | 4.5 | 1011.987 | -3.243 | -3.5165 | -2.5326
2017-02-07 21:00 | 38.6675 | 3 | 1014.013 | -3.9754 | -2.3787 | -2.4876
2017-02-07 22:00 | 30.2475 | 3 | 1011.987 | -3.8708 | -3.723 | -2.5516
2017-02-07 23:00 | 21.845 | 2.25 | 1016.039 | -0.52309 | -1.8614 | -2.6448
2017-02-08 | 15.535 | 3 | 1017.052 | 0.62772 | -5.584 | -3.503
2017-02-08 01:00 | 14.7275 | 3.25 | 1018.065 | -1.9878 | -7.5484 | -4.9816
2017-02-08 02:00 | 15.68 | 3.75 | 1018.065 | -3.5572 | -7.031 | -5.3223
2017-02-08 03:00 | 15.405 | 3 | 1017.052 | -2.8249 | -5.1697 | -4.9518
2017-02-08 04:00 | 16.91 | 4 | 1018.065 | -2.0925 | -2.3779 | -5.0495
2017-02-08 05:00 | 15.62 | 5 | 1018.065 | -1.7787 | -8.7876 | -4.645
2017-02-08 06:00 | 17.9975 | 4.25 | 1021.104 | -4.2898 | -6.5129 | -4.8706
2017-02-08 07:00 | 28 | 4 | 1021.104 | -2.0926 | -3.8249 | -4.8893
2017-02-08 08:00 | 20.195 | 4.25 | 1020.091 | -4.4992 | -4.5483 | -5.8557
2017-02-08 09:00 | 12.1828 | 5 | 1022.117 | -3.9761 | -5.5817 | -5.5136
2017-02-08 10:00 | 12.6335 | 5 | 1020.091 | -4.8133 | -7.2353 | -6.2139
2017-02-08 11:00 | 15.7925 | 5.25 | 1021.104 | -5.5458 | -4.8578 | -6.2737
2017-02-08 12:00 | 16.265 | 5 | 1024.143 | -5.4413 | -8.1648 | -5.864
2017-02-08 13:00 | 17.7025 | 5 | 1021.104 | -5.2321 | -8.0611 | -6.5113
2017-02-08 14:00 | 24.2425 | 4.75 | 1022.117 | -5.1275 | -4.0304 | -5.6107
2017-02-08 15:00 | 27.6925 | 4.5 | 1025.156 | -7.0112 | -5.7869 | -5.5884
2017-02-08 16:00 | 28.92 | 4 | 1024.143 | -6.0695 | -4.4434 | -4.861
2017-02-08 17:00 | 26.1275 | 4 | 1024.143 | -3.9766 | -3.8232 | -4.3458
2017-02-08 18:00 | 26.315 | 4 | 1024.143 | -4.9185 | -1.9632 | -4.3065
2017-02-08 19:00 | 22.02 | 3 | 1023.13 | -6.1744 | -7.0258 | -4.2961
2017-02-08 20:00 | 20.0875 | 3 | 1026.169 | -3.1396 | -2.0663 | -4.3159
2017-02-08 21:00 | 20.0175 | 3 | 1026.169 | -3.9769 | -5.8887 | -4.6194
2017-02-08 22:00 | 18.71 | 2.75 | 1024.143 | -5.5468 | -7.4381 | -4.4681
2017-02-08 23:00 | 18.9725 | 2 | 1024.143 | -4.9189 | -5.2684 | -4.6222
2017-02-09 | 19.6575 | 2 | 1025.156 | -4.8143 | -3.4088 | -4.8911
2017-02-09 01:00 | 20.605 | 2 | 1025.156 | -2.6165 | -7.0239 | -4.8365
2017-02-09 02:00 | 19.435 | 2 | 1025.156 | -4.0819 | -3.0986 | -4.499
2017-02-09 03:00 | 18.6125 | 2 | 1024.143 | -4.6052 | -6.92 | -4.8093
2017-02-09 04:00 | 18.815 | 2 | 1024.143 | -4.71 | -4.8541 | -4.12
2017-02-09 05:00 | 17.4 | 2 | 1022.117 | -1.884 | -5.6801 | -3.8429
2017-02-09 06:00 | 18.3125 | 2 | 1025.156 | -1.7794 | -3.9243 | -4.2528
2017-02-09 07:00 | 17.4125 | 2 | 1024.143 | -5.2336 | -3.2012 | -4.2971
2017-02-09 08:00 | 19.08 | 2 | 1023.13 | -4.9196 | -1.6522 | -4.9702
2017-02-09 09:00 | 19.4 | 2 | 1023.13 | -7.0132 | -5.8856 | -4.7383
2017-02-09 10:00 | 20.0875 | 2.25 | 1024.143 | -4.9198 | -2.3748 | -4.9124
2017-02-09 11:00 | 20.25 | 2 | 1023.13 | -5.0245 | -5.7818 | -5.4787
2017-02-09 12:00 | 24.8125 | 2.5 | 1024.143 | -4.9199 | -5.0589 | -5.3507
2017-02-09 13:00 | 25.285 | 3 | 1024.143 | -6.1762 | -6.6072 | -6.5579
2017-02-09 14:00 | 25.1075 | 3 | 1021.104 | -7.7465 | -7.949 | -7.3994
2017-02-09 15:00 | 23.84 | 2 | 1020.091 | -7.8513 | -8.0519 | -6.6661
2017-02-09 16:00 | 24.0725 | 2 | 1021.104 | -6.8046 | -6.6064 | -7.7791
2017-02-09 17:00 | 25.2225 | 2 | 1022.117 | -5.7578 | -7.9479 | -6.7648
2017-02-09 18:00 | 24.7425 | 2 | 1021.104 | -8.8986 | -7.8444 | -7.6093
2017-02-09 19:00 | 28.4075 | 2 | 1021.104 | -8.0612 | -13.211 | -8.1622
2017-02-09 20:00 | 32.495 | 2 | 1020.091 | -10.2599 | -11.7655 | -9.5493
2017-02-09 21:00 | 32.7725 | 2 | 1021.104 | -9.0037 | -10.6298 | -10.006
2017-02-09 22:00 | 30.805 | 2 | 1020.091 | -10.7837 | -11.6613 | -10.536
2017-02-09 23:00 | 24.7175 | 1.75 | 1020.091 | -9.5275 | -12.3831 | -11.0434
2017-02-10 | 21.11 | 2 | 1020.091 | -10.8887 | -13.8272 | -11.4808
2017-02-10 01:00 | 19.9625 | 2 | 1020.091 | -10.156 | -11.0406 | -11.1968
2017-02-10 02:00 | 17.7075 | 2 | 1020.091 | -10.889 | -14.3418 | -11.438
2017-02-10 03:00 | 12.74 | 2 | 1019.078 | -9.9469 | -12.7936 | -10.8501
2017-02-10 04:00 | 12.625 | 2 | 1018.065 | -10.8894 | -11.2455 | -11.504
2017-02-10 05:00 | 15.985 | 2 | 1018.065 | -8.9001 | -13.8241 | -11.924
2017-02-10 06:00 | 20.4 | 1 | 1020.091 | -11.2038 | -11.6571 | -11.6473
2017-02-10 07:00 | 25.14 | 1 | 1020.091 | -8.2721 | -12.8945 | -10.8315
2017-02-10 08:00 | 16.385 | 1 | 1018.065 | -10.2618 | -17.5357 | -11.4383
2017-02-10 09:00 | 17.59 | 1 | 1020.091 | -9.8431 | -16.194 | -11.6654
2017-02-10 10:00 | 26.6475 | 1 | 1020.091 | -10.7857 | -12.8928 | -12.1144
2017-02-10 11:00 | 29.0875 | 1 | 1020.091 | -12.4613 | -11.3451 | -12.4263
2017-02-10 12:00 | 22.9375 | 1 | 1019.078 | -11.4143 | -14.5418 | -12.2489
2017-02-10 13:00 | 20.685 | 1 | 1019.078 | -11.2051 | -13.4067 | -12.4701
2017-02-10 14:00 | 26.57 | 1 | 1018.065 | -11.5194 | -13.0967 | -11.8313
2017-02-10 15:00 | 30.515 | 1.25 | 1020.091 | -10.6818 | -10.1057 | -10.4784
2017-02-10 16:00 | 29.5575 | 1 | 1020.091 | -8.6922 | -13.1987 | -9.5839
2017-02-10 17:00 | 24.3175 | 1 | 1018.065 | -8.1687 | -8.1457 | -8.5434
2017-02-10 18:00 | 25.5675 | 0.5 | 1020.091 | -9.0066 | -8.1454 | -7.6773
2017-02-10 19:00 | 27.06 | 0.25 | 1019.078 | -6.8075 | -8.4543 | -7.6234
2017-02-10 20:00 | 28 | 0.75 | 1017.052 | -5.2366 | -4.3301 | -6.7705
2017-02-10 21:00 | 21.175 | 1 | 1018.065 | -7.6455 | -3.1959 | -7.1509
2017-02-10 22:00 | 14.795 | 0.25 | 1018.065 | -5.4462 | -6.0822 | -6.6529
2017-02-10 23:00 | 12.6975 | 0 | 1017.052 | -5.6558 | -4.3295 | -6.1524
2017-02-11 | 10.0995 | 0 | 1017.052 | -6.5985 | -3.6077 | -5.7567
2017-02-11 01:00 | 7.9023 | 0 | 1018.065 | -4.3991 | -1.2369 | -5.8523
2017-02-11 02:00 | 7.9165 | 0 | 1018.065 | -3.247 | -2.4737 | -5.8474
2017-02-11 03:00 | 6.7192 | 0 | 1017.052 | -7.5415 | -3.8134 | -5.5805
2017-02-11 04:00 | 6.111 | 0 | 1017.052 | -4.8183 | -2.2673 | -4.5142
2017-02-11 05:00 | 5.8347 | 0 | 1016.039 | -4.8183 | -3.71 | -5.2486
2017-02-11 06:00 | 5.2203 | 0.25 | 1017.052 | -4.8184 | -5.4617 | -4.6848
2017-02-11 07:00 | 6.88 | 0 | 1016.039 | -4.609 | -2.164 | -5.4203
2017-02-11 08:00 | 20.8025 | 0 | 1017.052 | -5.0281 | -6.2856 | -6.0817
2017-02-11 09:00 | 30.265 | 0.5 | 1016.039 | -5.7614 | -6.8005 | -6.5909
2017-02-11 10:00 | 29.4 | 1 | 1017.052 | -6.2853 | -8.0366 | -6.3798
2017-02-11 11:00 | 30.915 | 1 | 1017.052 | -6.5996 | -8.9635 | -8.0581
2017-02-11 12:00 | 26.7175 | 1 | 1018.065 | -7.8568 | -11.0235 | -8.6769
2017-02-11 13:00 | 27.55 | 1 | 1018.065 | -6.7046 | -10.611 | -8.8486
2017-02-11 14:00 | 28.14 | 1.75 | 1018.065 | -7.6476 | -11.2286 | -9.2077
2017-02-11 15:00 | 31.8175 | 2 | 1017.052 | -9.9525 | -9.2709 | -8.8239
2017-02-11 16:00 | 35.2525 | 2 | 1016.039 | -8.6955 | -13.3907 | -8.9228
2017-02-11 17:00 | 36.0725 | 1.5 | 1018.065 | -8.9051 | -8.8581 | -8.5977
2017-02-11 18:00 | 34.4825 | 1 | 1016.039 | -7.9624 | -10.1966 | -8.7851
2017-02-11 19:00 | 31.665 | 1 | 1017.052 | -9.534 | -8.4453 | -9.0305
2017-02-11 20:00 | 32.4025 | 1 | 1017.052 | -8.2769 | -12.5644 | -8.6446
2017-02-11 21:00 | 32.0625 | 1 | 1016.039 | -7.1245 | -7.5177 | -8.1614
2017-02-11 22:00 | 28.96 | 1.25 | 1018.065 | -9.1154 | -8.4442 | -8.5071
2017-02-11 23:00 | 24.445 | 2 | 1018.065 | -8.8012 | -3.0892 | -7.2742
2017-02-12 | 30.1025 | 2 | 1016.039 | -6.4962 | -10.2969 | -7.5636
2017-02-12 01:00 | 24.6975 | 1.75 | 1017.052 | -9.1158 | -10.3994 | -7.1145
2017-02-12 02:00 | 22.485 | 1 | 1016.039 | -9.3255 | -6.3835 | -8.4449
2017-02-12 03:00 | 17.8025 | 1.75 | 1017.052 | -9.0113 | -9.6778 | -9.0989
2017-02-12 04:00 | 20.6975 | 2 | 1017.052 | -8.5923 | -8.5449 | -9.9055
2017-02-12 05:00 | 25.395 | 2 | 1016.039 | -10.4786 | -9.9858 | -9.9091
2017-02-12 06:00 | 22.89 | 2 | 1016.039 | -8.8021 | -9.0589 | -8.1558
2017-02-12 07:00 | 16.8625 | 1.75 | 1018.065 | -6.8113 | -6.588 | -7.8686
2017-02-12 08:00 | 13.6325 | 1.25 | 1017.052 | -8.3833 | -9.161 | -8.0567
2017-02-12 09:00 | 13.4025 | 2 | 1019.078 | -7.6498 | -6.0727 | -8.3896
2017-02-12 10:00 | 14.01 | 2.5 | 1016.039 | -8.3835 | -11.2186 | -8.5196
2017-02-12 11:00 | 17.375 | 3 | 1016.039 | -9.8508 | -10.9094 | -9.4048
2017-02-12 12:00 | 25.0175 | 3 | 1019.078 | -10.0605 | -9.7768 | -9.4446
2017-02-12 13:00 | 28.04 | 3 | 1017.052 | -9.8511 | -12.0404 | -9.4618
2017-02-12 14:00 | 27.4475 | 4 | 1016.039 | -10.3753 | -8.3353 | -9.413
2017-02-12 15:00 | 23.635 | 4 | 1016.039 | -9.537 | -9.3639 | -9.3893
2017-02-12 16:00 | 27.185 | 3.5 | 1016.039 | -7.5459 | -4.4245 | -7.7828
2017-02-12 17:00 | 27.775 | 3.5 | 1018.065 | -7.1268 | -6.585 | -8.1935
2017-02-12 18:00 | 25.34 | 4 | 1017.052 | -7.7557 | -6.5848 | -8.5014
2017-02-12 19:00 | 32.605 | 4.5 | 1019.078 | -7.7558 | -6.8931 | -10.0096
2017-02-12 20:00 | 38.7275 | 5 | 1020.091 | -11.0051 | -13.5799 | -11.2044
2017-02-12 21:00 | 30.6575 | 5 | 1018.065 | -12.0534 | -10.0816 | -11.2921
2017-02-12 22:00 | 23.3725 | 5 | 1020.091 | -11.6343 | -10.184 | -11.5567
2017-02-12 23:00 | 21.96 | 4.25 | 1020.091 | -12.473 | -13.0637 | -11.7833
2017-02-13 | 20.725 | 4 | 1020.091 | -9.5383 | -12.8574 | -11.7376
2017-02-13 01:00 | 20.775 | 4 | 1020.091 | -9.9578 | -10.6969 | -13.0367
2017-02-13 02:00 | 21.1025 | 3 | 1018.065 | -11.9495 | -10.0793 | -13.2006
2017-02-13 03:00 | 22.1025 | 3 | 1018.065 | -11.3208 | -7.0964 | -11.8303
2017-02-13 04:00 | 21.875 | 3 | 1020.091 | -10.3775 | -12.0324 | -11.9065
2017-02-13 05:00 | 21.395 | 3 | 1018.065 | -10.0632 | -11.312 | -12.0022
2017-02-13 06:00 | 19.9175 | 3 | 1018.065 | -9.1199 | -12.4427 | -11.0482
2017-02-13 07:00 | 21.995 | 3 | 1018.065 | -8.3863 | -12.2365 | -10.0678
2017-02-13 08:00 | 23.3575 | 4.5 | 1017.052 | -7.8623 | -10.7964 | -9.8975
2017-02-13 09:00 | 22.94 | 7.5 | 1020.091 | -6.8141 | -11.1044 | -10.4664
2017-02-13 10:00 | 24.48 | 8.75 | 1020.091 | -7.7577 | -9.2532 | -9.9922
2017-02-13 11:00 | 25.2525 | 10.75 | 1018.065 |  | -9.9725 | -10.7963
2017-02-13 12:00 | 27.2325 | 13 | 1018.065 |  | -10.3833 | -11.2853
2017-02-13 13:00 | 29.975 | 13 | 1017.052 |  | -8.4296 | -10.0961
2017-02-13 14:00 | 28.1075 | 13.25 | 1015.026 |  | -8.2236 | -10.7341
2017-02-13 15:00 | 31.495 | 9 | 1015.026 | -7.2341 | -10.1763 | -10.5281
2017-02-13 16:00 | 37.4075 | 7 | 1017.052 | -6.5003 | -9.4564 | -9.628
2017-02-13 17:00 | 42.2375 | 4.5 | 1017.052 | -5.9762 | -11.306 | -10.3739
2017-02-13 18:00 | 38.285 | 3.75 | 1016.039 | -6.2908 | -11.6138 | -10.2783
2017-02-13 19:00 | 35.0275 | 3 | 1018.065 | -6.92 | -15.3131 | -10.4794
2017-02-13 20:00 | 30.0475 | 3 | 1018.065 | -8.0734 | -10.2768 | -10.4297
2017-02-13 21:00 | 28.7125 | 3 | 1017.052 | -7.4444 | -11.2012 | -10.0129
2017-02-13 22:00 | 28.59 | 3 | 1018.065 | -5.2426 | -8.3235 | -9.5353
2017-02-13 23:00 | 24.4275 | 2.25 | 1016.039 | -7.0253 | -7.8093 | -9.218
2017-02-14 | 23.8925 | 2 | 1019.078 | -5.2428 | -11.919 | -8.7944
2017-02-14 01:00 | 20.7225 | 2 | 1016.039 | -5.0332 | -8.4251 | -8.3642
2017-02-14 02:00 | 18.2675 | 2 | 1018.065 | -3.8798 | -9.0412 | -8.1664
2017-02-14 03:00 | 18.455 | 1.75 | 1016.039 | -4.7188 | -8.8353 | -8.9294
2017-02-14 04:00 | 18.83 | 1 | 1018.065 | -5.348 | -7.6021 | -8.0001
2017-02-14 05:00 | 18.465 | 1 | 1015.026 | -4.614 | -9.1427 | -7.6177
2017-02-14 06:00 | 20.32 | 1 | 1019.078 | -4.9287 | -11.094 | -7.3689
2017-02-14 07:00 | 23.9175 | 1.75 | 1017.052 | -5.3483 | -5.7522 | -7.5403
2017-02-14 08:00 | 25.235 | 3 | 1018.065 | -6.0824 | -4.8275 | -6.7558
2017-02-14 09:00 | 28.135 | 4.25 | 1020.091 | -5.9776 | -7.9086 | -7.4396
2017-02-14 10:00 | 30.545 | 6.5 | 1018.065 | -6.1875 | -5.9569 | -7.7694
2017-02-14 11:00 | 29.5675 | 10.5 | 1019.078 | -7.0266 | -6.9836 | -7.4377
2017-02-14 12:00 | 26.725 | 11.25 | 1020.091 | -6.0828 | -2.9782 | -7.9712
2017-02-14 13:00 | 26.9775 | 11.75 | 1020.091 | -2.7268 | -8.5233 | -8.3201
2017-02-14 14:00 | 25.4325 | 11.5 | 1018.065 | -4.3 | -7.4961 | -7.9076
2017-02-14 15:00 | 27.525 | 11 | 1020.091 | -4.5099 | -7.9065 | -7.7218
2017-02-14 16:00 | 29.97 | 10.25 | 1020.091 | -6.3978 | -2.5669 | -6.9609
2017-02-14 17:00 | 27.8875 | 9.5 | 1021.104 | -5.3491 | -6.263 | -7.0463
2017-02-14 18:00 | 29.9825 | 9 | 1020.091 | -5.0345 | -8.8294 | -7.2749
2017-02-14 19:00 | 28.155 | 9 | 1022.117 | -5.4541 | -6.5705 | -7.4196
2017-02-14 20:00 | 29.515 | 9 | 1022.117 | -6.0836 | -1.8479 | -6.6921
2017-02-14 21:00 | 22.6875 | 9 | 1020.091 | -5.9788 | -4.2088 | -6.4858
2017-02-14 22:00 | 20.645 | 9.5 | 1021.104 | -5.4544 | -4.5166 | -6.9154
2017-02-14 23:00 | 18.2975 | 10 | 1022.117 | -5.7692 | -4.5164 | -6.5548
2017-02-15 | 12.0325 | 9 | 1022.117 | -5.1399 | -3.3871 | -7.0482
2017-02-15 01:00 | 10.56 | 9 | 1022.117 | -5.14 | -7.6977 | -7.7327
2017-02-15 02:00 | 8.513 | 8.25 | 1023.13 | -5.7694 | -7.0816 | -7.7215
2017-02-15 03:00 | 9.3525 | 7 | 1023.13 | -4.8254 | -8.3128 | -8.4988
2017-02-15 04:00 | 7.3477 | 7 | 1023.13 | -2.9373 | -8.7229 | -7.2512
2017-02-15 05:00 | 8.6007 | 6.75 | 1024.143 | -4.5109 | -5.1309 | -7.9226
2017-02-15 06:00 | 8.94 | 7 | 1023.13 | -6.3992 | -4.3098 | -8.3402
2017-02-15 07:00 | 13.3275 | 6.75 | 1024.143 | -7.1337 | -4.1043 | -7.7107
2017-02-15 08:00 | 20.795 | 7.5 | 1024.143 | -5.0356 | -5.7458 | -7.6241
2017-02-15 09:00 | 16.4225 | 9.5 | 1022.117 | -4.1964 | -6.5664 | -7.781
2017-02-15 10:00 | 17.6275 | 11 | 1022.117 | -7.8684 | -9.3361 | -8.1229
2017-02-15 11:00 | 15.8375 | 11.25 | 1024.143 | -6.9243 | -7.6943 | -8.3945
2017-02-15 12:00 | 13.6625 | 10.25 | 1023.13 | -4.8261 | -10.156 | -7.9
2017-02-15 13:00 | 8.0955 | 9 | 1021.104 | -4.8262 | -5.0265 | -6.8153
2017-02-15 14:00 | 10.3823 | 8.75 | 1024.143 | -4.9312 | -5.8469 | -6.6052
2017-02-15 15:00 | 7.7188 | 8.75 | 1023.13 | -1.9935 | -5.744 | -6.1506
2017-02-15 16:00 | 6.8048 | 8 | 1024.143 | -2.4132 | -5.5386 | -4.7939
2017-02-15 17:00 | 8.4255 | 7.75 | 1025.156 | -1.9935 | -5.5384 | -4.6123
2017-02-15 18:00 | 10.3492 | 7.25 | 1024.143 | -1.8887 | -3.5895 | -4.8092
2017-02-15 19:00 | 13.605 | 8 | 1024.143 | -1.8887 | -1.2306 | -4.2038
2017-02-15 20:00 | 10.6275 | 7.5 | 1025.156 | -4.3021 | -0.51275 | -4.8842
2017-02-15 21:00 | 9.2878 | 7 | 1024.143 | -2.4134 | -6.6654 | -4.7171
2017-02-15 22:00 | 7.9887 | 7 | 1024.143 | -3.6726 | -1.7432 | -4.9955
2017-02-15 23:00 | 8.3785 | 6.75 | 1025.156 | -1.3641 | -1.7431 | -3.8615
2017-02-16 | 6.6217 | 6 | 1024.143 | -3.9875 | -3.3835 | -4.2603
2017-02-16 01:00 | 7.6465 | 6.5 | 1026.169 | -0.52468 | -4.7162 | -4.8177
2017-02-16 02:00 | 6.405 | 6.75 | 1025.156 | -3.8827 | -4.6135 | -4.5115
2017-02-16 03:00 | 8.693 | 7 | 1024.143 | -2.4136 | -2.5629 | -3.8502
2017-02-16 04:00 | 8.8025 | 7 | 1026.169 | -2.4137 | -5.0231 | -4.2998
2017-02-16 05:00 | 9.0185 | 6.75 | 1024.143 | -3.2532 | -4.2028 | -4.3189
2017-02-16 06:00 | 9.7338 | 7 | 1025.156 | -1.6791 | -4.4077 | -3.9252
2017-02-16 07:00 | 13.485 | 7 | 1025.156 | -0.94452 | -2.5625 | -3.0044
2017-02-16 08:00 | 16.455 | 7.5 | 1025.156 | -1.4693 | -2.1524 | -3.1842
2017-02-16 09:00 | 17.28 | 8 | 1026.169 | -0.52475 | 2.4598 | -4.625
2017-02-16 10:00 | 14.7675 | 9 | 1024.143 | -2.9386 | -5.0218 | -4.7794
2017-02-16 11:00 | 12.6325 | 11.25 | 1025.156 | -3.8833 | -5.6364 | -4.8848
2017-02-16 12:00 |  | 11 | 1025.156 | -1.6793 | -6.8659 | -5.008
2017-02-16 13:00 |  | 11.75 | 1024.143 | -2.0991 | -6.3532 | -5.0131
2017-02-16 14:00 | 19.71 | 12.5 | 1023.13 | -2.2041 | -5.5332 | -4.641
2017-02-16 15:00 | 25.7925 | 12 | 1024.143 | -1.5744 | -5.0207 | -4.2435
2017-02-16 16:00 | 26.2725 | 10.75 | 1023.13 | -1.7843 | -3.4836 | -3.4911
2017-02-16 17:00 | 25.825 | 9.5 | 1024.143 | -3.0439 | -1.2294 | -3.0302
2017-02-16 18:00 | 29.3625 | 9 | 1023.13 | -0.73475 | -4.9175 | -3.1405
2017-02-16 19:00 | 26.27 | 9 | 1024.143 | -0.41986 | -1.4342 | -2.8679
2017-02-16 20:00 | 20.71 | 8.5 | 1024.143 | -1.1546 | -3.483 | -2.4802
2017-02-16 21:00 | 19.945 | 8 | 1022.117 | -3.1491 | -1.2292 | -3.6909
2017-02-16 22:00 | 19.005 | 8 | 1023.13 | -2.0994 | -1.5365 | -3.2969
2017-02-16 23:00 | 14.57 | 7.5 | 1024.143 | -2.7293 | -2.3558 | -3.1173
2017-02-17 | 10.098 | 7 | 1022.117 | -3.6741 | -3.7896 | -3.4353
2017-02-17 01:00 | 10.0805 | 7 | 1022.117 | -4.0941 | -0.40967 | -3.8294
2017-02-17 02:00 | 8.5698 | 7 | 1024.143 | -4.829 | -1.1265 | -4.2649
2017-02-17 03:00 | 8.307 | 7 | 1024.143 | -6.0888 | -4.4035 | -4.3501
2017-02-17 04:00 | 8.6992 | 7 | 1022.117 | -4.5142 | -3.5841 | -3.8712
2017-02-17 05:00 | 7.8643 | 7 | 1024.143 | -5.5641 | -3.072 | -5.7823
2017-02-17 06:00 | 8.677 | 6 | 1023.13 | -5.6691 | -7.782 | -4.6755
2017-02-17 07:00 | 12.7282 | 6 | 1024.143 | -6.0892 | -2.5597 | -4.1006
2017-02-17 08:00 | 21.81 | 7.5 | 1024.143 | -6.9292 | -3.1739 | -4.9707
2017-02-17 09:00 | 18.4125 | 9.5 | 1024.143 | -2.7297 | -4.1976 | -4.7996
2017-02-17 10:00 | 23.455 | 11 | 1024.143 | -4.8296 | -5.4259 | -5.321
2017-02-17 11:00 | 28.6 | 14 | 1024.143 | -4.9346 | -9.5205 | -5.7936
2017-02-17 12:00 | 30.3275 | 15.75 | 1024.143 | -4.0948 | -5.9373 | -6.3496
2017-02-17 13:00 | 26.155 | 16.75 | 1022.117 | -5.8798 | -7.2677 | -6.0327
2017-02-17 14:00 | 29.945 | 16.25 | 1022.117 | -3.3599 | -6.858 | -5.1404
2017-02-17 15:00 | 42.6425 | 13.5 | 1022.117 | -2.835 | -4.5035 | -4.7549
2017-02-17 16:00 | 39.61 | 11 | 1022.117 | -2.1 | -5.1174 | -3.7868
2017-02-17 17:00 | 43.4725 | 9.25 | 1023.13 | -2.31 | -7.8805 | -3.5715
2017-02-17 18:00 | 30.56 | 8 | 1021.104 | -1.8901 | -0.10234 | -3.4127
2017-02-17 19:00 | 27.5675 | 6.75 | 1022.117 | -4.2002 | -4.0934 | -3.8145
2017-02-17 20:00 | 25.6025 | 6 | 1022.117 | -3.7803 | -2.9676 | -4.9529
2017-02-17 21:00 | 13.5375 | 6 | 1022.117 | -4.4104 | -8.9023 | -5.3408
2017-02-17 22:00 | 12.05 | 7.025 | 1021.104 | -6.0906 | -6.1393 | -5.6851
2017-02-17 23:00 | 8.2692 | 6.6214 | 1023.13 | -4.5155 | -6.3436 | -6.1856
2017-02-18 | 4.9272 | 6.5 | 1020.091 | -4.3056 | -1.1254 | -6.4089
2017-02-18 01:00 | 6.413 | 6 | 1021.104 | -4.0956 | -9.31 | -6.8428
2017-02-18 02:00 | 7.3435 | 6 | 1022.117 | -3.9906 | -6.752 | -6.2726
2017-02-18 03:00 | 6.3727 | 6 | 1020.091 | -5.3559 | -4.0919 | -5.947
2017-02-18 04:00 | 9.931 | 7 | 1023.13 | -3.3606 | -3.7849 | -5.6943
2017-02-18 05:00 | 9.2033 | 7 | 1020.091 | -2.9406 | -5.0122 | -5.3663
2017-02-18 06:00 | 11.2125 | 7 | 1020.091 | -3.4658 | -3.9891 | -6.181
2017-02-18 07:00 | 11.4875 | 6.25 | 1022.117 | -4.9362 | -7.5687 | -5.6316
2017-02-18 08:00 | 17.5775 | 7 | 1020.091 | -5.2513 | -5.0115 | -6.0912
2017-02-18 09:00 | 27.795 | 7.25 | 1022.117 | -6.4067 | -4.2954 | -6.6128
2017-02-18 10:00 | 37.86 | 8.5 | 1020.091 | -9.2426 | -4.1929 | -7.343
2017-02-18 11:00 | 35.705 | 11.25 | 1021.104 | -10.2931 | -6.9538 | -8.173
2017-02-18 12:00 | 32.97 | 13.75 | 1020.091 | -10.8184 | -9.7144 | -8.4711
2017-02-18 13:00 | 23.5825 | 15 | 1020.091 | -8.4028 | -7.5667 | -9.2109
2017-02-18 14:00 | 19.56 | 14.5 | 1018.065 | -6.0921 | -5.7259 | -9.1826
2017-02-18 15:00 | 20.825 | 12.75 | 1018.065 | -4.4116 | -6.3391 | -8.1596
2017-02-18 16:00 | 16.94 | 10.75 | 1020.091 | -5.6721 | -9.7127 | -7.448
2017-02-18 17:00 | 32.4625 | 9 | 1020.091 | -5.042 | -2.9648 | -5.6232
2017-02-18 18:00 | 41.975 | 7.25 | 1018.065 | -2.9412 | -3.578 | -5.5986
2017-02-18 19:00 | 35.1675 | 6.25 | 1020.091 | -5.7775 | -4.7024 | -5.8233
2017-02-18 20:00 | 27.3325 | 6 | 1020.091 | -9.139 | -2.5555 | -5.7063
2017-02-18 21:00 | 21.465 | 5.25 | 1018.065 | -10.8199 | -4.7019 | -5.3103
2017-02-18 22:00 | 20.0875 | 5 | 1020.091 | -10.7151 | -2.3509 | -6.0075
2017-02-18 23:00 | 16.835 | 4.25 | 1020.091 | -8.8243 | -5.6214 | -6.7899
2017-02-19 | 20.265 | 3 | 1018.065 | -7.984 | -8.2784 | -8.2253
2017-02-19 01:00 | 14.7275 | 2 | 1019.078 | -5.5679 | -9.7088 | -9.0374
2017-02-19 02:00 | 11.516 | 1.25 | 1018.065 | -7.3539 | -6.336 | -7.6721
2017-02-19 03:00 | 13 | 1.5 | 1017.052 | -5.6731 | -8.3795 | -8.0355
2017-02-19 04:00 | 8.439 | 1.75 | 1017.052 | -7.7744 | -8.5835 | -8.1147
2017-02-19 05:00 | 9.591 | 3 | 1017.052 | -10.4011 | -7.2548 | -7.8226
2017-02-19 06:00 | 11.205 | 4 | 1018.065 | -7.4595 | -6.9479 | -7.6632
2017-02-19 07:00 | 11.9 | 4.75 | 1019.078 | -7.7748 | -6.4368 | -7.679
2017-02-19 08:00 | 12.2015 | 6.75 | 1019.078 | -6.8293 | -5.3126 | -6.37
2017-02-19 09:00 | 10.5668 | 8.25 | 1018.065 | -5.7787 | -1.1238 | -6.3061
2017-02-19 10:00 | 12.8712 | 10.75 | 1019.078 | -4.9383 | 2.5539 | -5.7004
2017-02-19 11:00 | 8.0772 | 10 | 1018.065 | -6.5144 | -6.9464 | -5.922
2017-02-19 12:00 | 7.6193 | 11.25 | 1017.052 | -5.6739 | -4.1881 | -5.5346
2017-02-19 13:00 | 7.1807 | 11 | 1018.065 | -4.9385 | -3.3707 | -4.9747
2017-02-19 14:00 | 12.869 | 12.5 | 1018.065 | -1.9964 | -4.5962 | -4.3713
2017-02-19 15:00 | 13.3603 | 12.25 | 1016.039 | -3.7828 | -3.2683 | -4.0119
2017-02-19 16:00 | 16.9375 | 10.75 | 1019.078 | -0.94571 | 0.40852 | -3.4466
2017-02-19 17:00 | 18.655 | 10 | 1017.052 | -0.84065 | 3.9829 | -2.3536
2017-02-19 18:00 | 17.89 | 10 | 1017.052 | -1.9966 | -0.5106 | -3.5517
2017-02-19 19:00 | 17.64 | 10 | 1017.052 | -3.8881 | -1.6339 | -3.8009
2017-02-19 20:00 | 16.6125 | 10 | 1019.078 | -2.9424 | -1.6338 | -2.452
2017-02-19 21:00 | 15.9675 | 10 | 1017.052 | -2.9424 | -2.1442 | -3.9506
2017-02-19 22:00 | 15.795 | 9.5 | 1020.091 | -3.0476 | -2.8589 | -4.4561
2017-02-19 23:00 | 14.4525 | 10 | 1017.052 | -5.1494 | -2.5524 | -4.2866
2017-02-20 | 11.7175 | 9.75 | 1016.039 | -3.8884 | -2.7565 | -4.9776
2017-02-20 01:00 | 7.232 | 10 | 1015.026 | -4.519 | -7.5546 | -6.2394
2017-02-20 02:00 | 6.1625 | 10 | 1015.026 | -6.2006 | -4.9 | -4.9875
2017-02-20 03:00 | 4.531 | 10 | 1015.026 | -2.9427 | -6.7372 | -5.1798
2017-02-20 04:00 | 4.6093 | 10 | 1011.987 | -3.5734 | -3.3685 | -5.2526
2017-02-20 05:00 | 4.197 | 10 | 1015.026 | -3.153 | -5.3077 | -5.4826
2017-02-20 06:00 | 6.092 | 10 | 1014.013 | -5.7806 | -5.7157 | -4.3693
2017-02-20 07:00 | 8.78 | 10 | 1015.026 | -2.9429 | 2.4495 | -4.9791
2017-02-20 08:00 | 13.2475 | 10.75 | 1015.026 | -2.5225 | -3.3679 | -4.5082
2017-02-20 09:00 | 10.2203 | 11.25 | 1015.026 | -2.8379 | -5.1026 | -5.1503
2017-02-20 10:00 | 11.2155 | 13 | 1014.013 | -3.1533 | -7.2454 | -5.2425
2017-02-20 11:00 | 17.62 | 16.5 | 1014.013 | -4.6249 | -2.347 | -5.0162
2017-02-20 12:00 | 20.8775 | 17.75 | 1010.974 | -3.2585 | 0.61223 | -3.2979
2017-02-20 13:00 | 19.855 | 17.5 | 1011.987 | -3.9943 | -4.5915 | -4.5513
2017-02-20 14:00 | 19.3975 | 18 | 1011.987 | -2.3125 | -6.5299 | -4.3412
2017-02-20 15:00 | 8.2647 | 16.75 | 1013 | -2.3126 | -5.4073 | -3.7894
2017-02-20 16:00 | 12.4545 | 15.25 | 1010.974 | -1.6819 | -0.81616 | -3.6531
2017-02-20 17:00 | 12.2825 | 13.5 | 1011.987 | -1.2614 | -0.81612 | -2.5288
2017-02-20 18:00 | 12.69 | 12.75 | 1011.987 | -1.7871 | -1.2241 | -3.6746
2017-02-20 19:00 | 9.894 | 12 | 1014.013 | -0.94611 | -4.2843 | -2.794
2017-02-20 20:00 | 10.068 | 12 | 1014.013 | -2.4179 | -2.04 | -3.5103
2017-02-20 21:00 | 7.0938 | 12 | 1011.987 | -3.9948 | -7.8538 | -4.1469
2017-02-20 22:00 | 5.7248 | 11.25 | 1010.974 | -1.6821 | -3.5697 | -3.9669
2017-02-20 23:00 | 5.018 | 11 | 1015.026 | -4.836 | -0.81591 | -3.7126
2017-02-21 | 5.3007 | 11 | 1011.987 | -0.84105 | -3.3655 | -3.9207
2017-02-21 01:00 | 2.537 | 11 | 1014.013 | -3.2591 | -7.1385 | -4.3536
2017-02-21 02:00 | 4.5435 | 11 | 1014.013 | -2.7335 | 0.10197 | -4.1178
2017-02-21 03:00 | 6.3453 | 10 | 1010.974 | -1.8925 | -5.2005 | -3.8364
2017-02-21 04:00 | 7.7317 | 10 | 1013 | -4.1004 | -3.2629 | -4.3881
2017-02-21 05:00 | 5.642 | 10 | 1010.974 | -1.8925 | 0 | -4.0981
2017-02-21 06:00 | 4.358 | 9.25 | 1014.013 | -2.1028 | -2.9567 | -3.4538
2017-02-21 07:00 | 5.8615 | 9.25 | 1010.974 | -1.3669 | -0.61171 | -2.5628
2017-02-21 08:00 | 5.2283 | 10.25 | 1014.013 | -1.1566 | -0.71363 | -2.6478
2017-02-21 09:00 | 8.4072 | 11.25 | 1014.013 | -1.472 | -0.40777 | -3.5579
2017-02-21 10:00 | 8.2195 | 12 | 1013 | -1.8927 | 0.40775 | -3.9251
2017-02-21 11:00 | 10.0017 | 12.75 | 1011.987 | -2.2081 | -1.9367 | -3.5859
2017-02-21 12:00 | 15.2175 | 13.25 | 1014.013 | -3.6803 | -6.0138 | -3.8282
2017-02-21 13:00 | 16.1075 | 14.25 | 1010.974 | -3.5752 | -2.65 | -4.16
2017-02-21 14:00 | 17.69 | 14.25 | 1009.961 | -2.2082 | 0.5096 | -4.1006
2017-02-21 15:00 | 17.7425 | 13 | 1007.935 | -2.3134 | -5.8092 | -3.5634
2017-02-21 16:00 | 16.595 | 13 | 1008.948 | -1.4722 | -0.61146 | -3.03
2017-02-21 17:00 | 16.1625 | 12.25 | 1009.961 | -1.4722 | -1.3248 | -3.5693
2017-02-21 18:00 | 16.6225 | 11.5 | 1007.935 | -1.1568 | -3.9742 | -3.881
2017-02-21 19:00 | 15.7625 | 11 | 1007.935 | -0.52581 | -1.8341 | -3.3732
2017-02-21 20:00 | 14.1425 | 10.25 | 1006.922 | -5.2582 | -0.61135 | -4.1207
2017-02-21 21:00 | 12.3625 | 10 | 1007.935 | -4.417 | -4.7887 | -3.3451
2017-02-21 22:00 | 10.406 | 10 | 1006.922 | -4.1015 | -3.0565 | -3.5362
2017-02-21 23:00 | 8.5425 | 10 | 1006.922 | -3.5758 | -2.1395 | -3.4354
2017-02-22 | 10.1572 | 10 | 1004.896 | -5.0482 | -7.7424 | -3.3592
2017-02-22 01:00 | 13.1625 | 10 | 1003.883 | -3.3655 | -5.7047 | -3.7762
2017-02-22 02:00 | 14.4675 | 10 | 1005.909 | -1.788 | -1.6298 | -3.3376
2017-02-22 03:00 | 15.7575 | 10 | 1004.896 | -3.9967 | 1.2223 | -3.0148
2017-02-22 04:00 | 15.6925 | 10 | 1003.883 | -2.5243 | 0.20371 | -2.7286
2017-02-22 05:00 | 14.5925 | 10 | 1003.883 | -2.6295 | -0.10185 | -2.0657
2017-02-22 06:00 | 14.2225 | 10 | 1004.896 | 0 | -1.6295 | -1.8215
2017-02-22 07:00 | 14.445 | 10 | 1004.896 | 0.52591 | 0 | -2.2378
2017-02-22 08:00 | 12.0975 | 10 | 1004.896 | -1.157 | 0.71286 | -1.8869
2017-02-22 09:00 | 11.8225 | 10.5 | 1003.883 | -1.8933 | 1.5275 | -1.7083
2017-02-22 10:00 | 14.7 | 11.5 | 1001.857 | -1.3674 | -2.8512 | -2.7913
2017-02-22 11:00 | 14.9725 | 11.75 | 1002.87 | -1.0519 | -1.9347 | -2.4599
2017-02-22 12:00 | 14.5825 | 11 | 1004.896 | -0.10519 | 3.0546 | -1.8353
2017-02-22 13:00 | 11.235 | 11 | 1003.883 | -2.209 | -1.629 | -2.9758
2017-02-22 14:00 | 8.7585 | 11 | 1002.87 | -2.4195 | -1.7308 | -2.7851
2017-02-22 15:00 | 7.8208 | 11 | 1000.844 | -3.9974 | -0.81445 | -2.2399
2017-02-22 16:00 | 8.5872 | 10.5 | 1001.857 | -2.7351 | -3.3594 | -2.4204
2017-02-22 17:00 | 7.934 | 10 | 1003.883 | -1.6832 | -1.2216 | -2.2072
2017-02-22 18:00 | 9.9215 | 10 | 1002.87 | -2.63 | -1.934 | -1.3441
2017-02-22 19:00 | 9.7025 | 10 | 1001.857 | -2.4196 | -1.425 | -1.4568
2017-02-22 20:00 | 9.6988 | 10 | 1000.844 | -2.6301 | -0.91605 | -2.3804
2017-02-22 21:00 | 9.167 | 10 | 1000.844 | -3.1562 | -0.81423 | -3.048
2017-02-22 22:00 | 10.6493 | 10 | 1001.857 | -3.1562 | -2.9514 | -3.7877
2017-02-22 23:00 | 7.3238 | 10 | 999.831 | -2.9458 | -0.81415 | -3.6387
2017-02-23 | 5.4352 | 10 | 999.831 | -2.9459 | -3.6635 | -4.2126
2017-02-23 01:00 | 2.1535 | 10 | 998.818 | -4.3137 | -3.1546 | -4.5876
2017-02-23 02:00 | 0.56569 | 9.5 | 993.0256 | -3.9981 | -4.986 | -4.679
2017-02-23 03:00 | 0.83017 | 9 | 995.779 | -5.5764 | -3.9683 | -4.712
2017-02-23 04:00 | 2.5267 | 9 | 991.727 | -3.7878 | -7.9362 | -4.7836
2017-02-23 05:00 | 0.50023 | 9 | 989.701 | -4.314 | -5.2906 | -5.4652
2017-02-23 06:00 | 2.5043 | 9 | 989.701 | -6.6289 | -0.91564 | -4.3438
2017-02-23 07:00 | 3.6305 | 9.25 | 988.688 | -5.0506 | -5.5953 | -5.2104
2017-02-23 08:00 | 10.1052 | 9.5 | 986.662 | -5.0507 | -3.6622 | -3.522
2017-02-23 09:00 | 7.5235 | 9.25 | 986.662 | -2.4202 | -7.3241 | -3.812
2017-02-23 10:00 | 14.1475 | 10.5 | 985.649 | -2.6307 | -5.5946 | -3.4466
2017-02-23 11:00 | 17.025 | 11 | 985.649 | 0.10523 | -2.0343 | -1.7718
2017-02-23 12:00 | 17.2425 | 10.75 | 988.688 | 1.6837 | -2.0342 | -2.001
2017-02-23 13:00 | 17.9825 | 10 | 988.688 | -0.52616 | -2.5426 | -0.98028
2017-02-23 14:00 | 17.025 | 10 | 989.701 | 2.8413 | 0.3051 | -0.060892
2017-02-23 15:00 | 18.81 | 10 | 990.714 | 2.1047 |  | 0.89499
2017-02-23 16:00 | 15.59 | 9 | 990.714 | 1.789 | 2.7457 | 0.51805
2017-02-23 17:00 | 14.4 | 8.5 | 993.753 | 0.63143 | 3.0506 | 1.7493
2017-02-23 18:00 | 12.89 | 7.5 | 997.805 | 3.1572 | 5.0841 | 1.9724
2017-02-23 19:00 | 12.0675 | 7 | 995.779 | 2.631 | -1.6268 | 1.821
2017-02-23 20:00 | 10.8755 | 6.25 | 1000.844 | 1.2629 | 2.8469 | 0.29544
2017-02-23 21:00 | 9.6527 | 5 | 1000.844 | 1.4734 | 0.61001 | 0.54262
2017-02-23 22:00 | 8.7918 | 5 | 1002.87 | 1.3682 | 0.81332 | -0.14883
2017-02-23 23:00 | 7.9822 | 5 | 1003.883 | 1.4735 | -1.3216 | 0.36851
2017-02-24 | 8.0917 | 5 | 1004.896 | 0.2105 | 1.6265 | 0.038482
2017-02-24 01:00 | 8.737 | 4.5 | 1003.883 | 2.526 | 2.4396 | 0.42399
2017-02-24 02:00 | 8.5245 | 4 | 1006.922 | -0.21051 | -1.1181 | -0.64097
2017-02-24 03:00 | 8.4857 | 3 | 1006.922 | -1.2631 | 0 | -0.46561
2017-02-24 04:00 | 11.15 | 2.5 | 1006.922 | 0.84205 | -4.1671 | -0.39667
2017-02-24 05:00 | 10.7075 | 2 | 1007.935 | 2.2104 | -4.0653 | -0.17057
2017-02-24 06:00 | 13.04 | 2 | 1007.935 |  | 2.6423 | -0.27081
2017-02-24 07:00 | 18.4275 | 2.75 | 1008.948 |  | 0.40649 | 0.41498
2017-02-24 08:00 | 21.1675 | 4.5 | 1009.961 |  | 1.4227 | 0.037879
2017-02-24 09:00 | 18.155 | 6.25 | 1008.948 | -3.6838 | 2.642 | 0.22993
2017-02-24 10:00 | 19.73 | 7.75 | 1013 | -1.5785 | -0.30483 | 0.071111
2017-02-24 11:00 | 17.4225 | 9.25 | 1013 | -2.5252 | 1.0161 | -0.72145
2017-02-24 12:00 | 17.6625 | 10.5 | 1011.987 | -1.2624 | 1.2192 | -0.84121
2017-02-24 13:00 | 16.91 | 10.75 | 1014.013 | -0.5259 | 0.40638 | -1.9099
2017-02-24 14:00 | 17.46 | 10 | 1011.987 | -3.4704 | 0.91432 | -1.3989
2017-02-24 15:00 | 20.625 | 9.25 | 1014.013 | -2.4183 | 1.6254 | -1.2719
2017-02-24 16:00 | 24.225 | 8.25 | 1014.013 | 0.31538 | -0.60949 | -1.2138
2017-02-24 17:00 | 25.645 | 6.5 | 1015.026 | -0.31533 | -2.2347 | -0.84946
2017-02-24 18:00 | 31.665 | 5 | 1014.013 | -2.2069 | 1.422 | -1.2777
2017-02-24 19:00 | 40.5225 | 4 | 1015.026 | -2.6269 | -0.30471 | -1.2458
2017-02-24 20:00 | 37.765 | 4 | 1014.013 | -3.5719 | 1.7266 | -2.2647
2017-02-24 21:00 | 24.7625 | 4 | 1015.026 | -4.0965 | -1.625 | -2.4626
2017-02-24 22:00 | 20.4075 | 4 | 1015.026 | -3.4657 | -2.742 | -1.9144
2017-02-24 23:00 | 19.6775 | 4.5 | 1015.026 | -5.4602 | -3.5543 | -1.983
2017-02-25 | 20.1975 | 5 | 1011.987 | -2.8346 | -1.5232 | -2.6064
2017-02-25 01:00 | 13.9275 | 6 | 1011.987 | -0.52484 | 1.117 | -1.688
2017-02-25 02:00 | 10.4763 | 6.25 | 1013 | -3.7782 | 0.40615 | -1.99
2017-02-25 03:00 | 11.3127 | 7 | 1010.974 | -2.7283 | 0 | -2.2222
2017-02-25 04:00 | 11.19 | 7 | 1013 | -0.94425 | -2.5382 | -2.629
2017-02-25 05:00 | 11.325 | 7 | 1010.974 | -2.3078 | -1.9289 | -2.7632
2017-02-25 06:00 | 12.81 | 8 | 1009.961 | -4.7196 | -3.4516 | -3.1314
2017-02-25 07:00 | 14.6125 | 8 | 1008.948 | -4.0897 | 1.4212 | -2.0687
2017-02-25 08:00 | 16.8325 | 8 | 1008.948 | -2.3066 | -1.7257 | -2.9178
2017-02-25 09:00 | 18.675 | 8 | 1009.961 | -0.41931 | -3.3497 | -2.7611
2017-02-25 10:00 | 18.1075 | 8.5 | 1007.935 | -2.201 | -0.812 | -2.0174
2017-02-25 11:00 | 12.0382 | 9 | 1009.961 | -2.6198 | 0.50748 | -3.3243
2017-02-25 12:00 | 15.215 | 9 | 1006.922 | -2.5146 | -3.3492 | -2.8223
2017-02-25 13:00 | 15.8325 | 9 | 1006.922 | -1.8856 | 0.50743 | -3.5711
2017-02-25 14:00 | 16.3775 | 9.75 | 1006.922 | 0 | -1.6237 | -2.7728
2017-02-25 15:00 | 18.06 | 9 | 1006.922 | -1.6756 | -1.8266 | -2.5858
2017-02-25 16:00 | 18.7275 | 9 | 1006.922 | -1.1518 | 3.7545 | -1.4911
2017-02-25 17:00 | 18.195 | 8 | 1007.935 | -3.9781 | -3.247 | -1.6062
2017-02-25 18:00 | 18.4575 | 8.2865 | 1006.922 | -1.9887 | -2.0293 | -2.7191
2017-02-25 19:00 | 19.6175 | 8.25 | 1005.909 | -2.093 | -3.8554 | -3.7288
2017-02-25 20:00 | 20.3475 | 8.75 | 1006.922 | -3.5576 | -1.9276 | -2.8239
2017-02-25 21:00 | 17.0125 | 8 | 1004.896 | -3.6616 | -2.1304 | -2.9628
2017-02-25 22:00 | 15.615 | 8.25 | 1004.896 | -3.138 | -2.3332 | -3.1736
2017-02-25 23:00 | 15.245 | 8.25 | 1004.896 | -1.5687 | -0.30432 | -1.6828
2017-02-26 | 13.4575 | 8.25 | 1004.896 | -2.9278 | 0.60862 | -2.4642
2017-02-26 01:00 | 9.2172 | 8 | 1004.896 | -1.0455 | 1.3186 | -2.7004
2017-02-26 02:00 | 7.713 | 8 | 1001.857 | -1.4634 | -2.5357 | -2.4822
2017-02-26 03:00 | 4.496 | 8.5 | 1001.857 | -1.6722 | -0.10142 | -2.6132
2017-02-26 04:00 | 3.6277 | 9 | 1003.883 | -2.5079 | -1.4199 | -1.8787
2017-02-26 05:00 | 6.1258 | 9 | 1002.87 | -3.3432 | 1.724 | -1.8969
2017-02-26 06:00 | 6.362 | 9 | 1002.87 | -0.94013 | -2.3324 | -1.5268
2017-02-26 07:00 | 5.042 | 9 | 1001.857 | -1.0444 | 0.81124 | -1.5987
2017-02-26 08:00 | 4.8518 | 10 | 1002.87 | -1.7752 | -2.3322 | -2.4229
2017-02-26 09:00 | 4.1105 | 11 | 1003.883 | -0.41762 | -0.30419 | -2.7678
2017-02-26 10:00 | 1.9725 | 11 | 1003.883 | -0.62633 | -1.4195 | -2.2789
2017-02-26 11:00 | 2.6818 | 11.25 | 1002.87 | -2.0874 | -2.1291 | -3.1469
2017-02-26 12:00 | 5.7515 | 11.25 | 1001.857 | -5.322 | 1.9263 | -3.8513
2017-02-26 13:00 | 6.7218 | 10.75 | 1000.844 | -0.20867 | 1.8248 | -2.9103
2017-02-26 14:00 | 9.5165 | 10.25 | 999.831 | -4.1727 | -1.0137 | -3.2464
2017-02-26 15:00 | 11.9875 | 9.5 | 999.831 | -4.9021 | 0.40547 | -3.1531
2017-02-26 16:00 | 15.5075 | 9.25 | 998.818 | -2.8156 | -3.1423 | -2.8317
2017-02-26 17:00 | 17.66 | 9 | 999.831 | -1.4597 | -1.6217 | -2.2961
2017-02-26 18:00 | 17.6675 | 9 | 998.818 | -1.251 | -2.7366 | -2.0641
2017-02-26 19:00 | 11.425 | 8 | 998.818 | -2.3973 | -2.8378 | -2.2551
2017-02-26 20:00 | 9.1655 | 9 | 996.792 | -2.5011 | 0.60807 | -2.5237
2017-02-26 21:00 | 6.2133 | 8 | 995.779 | -4.4804 | -1.1147 | -2.6055
2017-02-26 22:00 | 4.4768 | 8 | 995.779 | -3.1253 | -1.7227 | -3.0277
2017-02-26 23:00 | 4.0468 | 8 | 994.766 | -2.9165 | 0.81065 | -2.5105
2017-02-27 | 2.5168 | 8 | 995.779 | -4.5822 | 0.40531 | -2.8375
2017-02-27 01:00 | 2.7822 | 8 | 995.779 | -1.666 | 0.40529 | -2.8314
2017-02-27 02:00 | 0.76835 | 8 | 994.766 | -2.8109 | -4.7619 | -4.4632
2017-02-27 03:00 | 1.1888 | 7.25 | 991.727 | -1.9777 | -4.4578 | -4.2837
2017-02-27 04:00 | 0.80835 | 7 | 992.74 | -2.3936 | -1.9249 | -4.9396
2017-02-27 05:00 | 2.201 | 7 | 989.701 | -1.7689 | -4.4574 | -3.6723
2017-02-27 06:00 | 5.1852 | 7 | 989.701 | -2.913 | -3.3429 | -2.9862
2017-02-27 07:00 | 9.527 | 7 | 988.688 | -2.8085 | -3.6466 | -3.9059
2017-02-27 08:00 | 11.9775 | 7.75 | 987.675 | -4.16 | -2.6335 | -4.1005
2017-02-27 09:00 | 7.2627 | 7.5 | 986.662 | -3.0155 | -4.4566 | -4.3904
2017-02-27 10:00 | 8.665 | 7.75 | 984.636 | -3.3269 | -4.2538 | -4.3734
2017-02-27 11:00 | 3.8305 | 7.5 | 981.597 | -3.4303 | -5.2664 | -4.4925
2017-02-27 12:00 | 4.2198 | 5.75 | 980.584 | -4.1572 | -5.0636 | -4.0021
2017-02-27 13:00 | 4.32 | 6 | 981.597 | -0.10391 | -5.8735 | -3.1118
2017-02-27 14:00 | 5.263 | 6 | 980.584 | -0.1039 | -4.3543 | -3.0808
2017-02-27 15:00 | 7.449 | 6.75 | 979.571 | -0.31163 | -4.9617 | -2.7872
2017-02-27 16:00 | 7.403 | 6.75 | 980.584 | 0.62316 | 0.30376 | -1.4949
2017-02-27 17:00 | 11.5655 | 6 | 981.597 | 0.7269 | -0.405 | -1.2379
2017-02-27 18:00 | 15.9225 | 5 | 980.584 | 0.4153 | 2.0249 | -1.7831
2017-02-27 19:00 | 9.7995 | 4 | 981.597 | -2.8028 | -0.80992 | -1.7634
2017-02-27 20:00 | 7.4342 | 4 | 980.584 | -1.8682 | -6.2766 | -1.8797
2017-02-27 21:00 | 5.8122 | 3.75 | 979.571 | -2.6981 | -2.0246 | -1.6031
2017-02-27 22:00 | 6.9538 | 3 | 979.571 | -0.20751 | -4.8589 | -1.8286
2017-02-27 23:00 | 6.5273 | 3 | 978.558 | -1.2448 | 0.40489 | -2.2736
2017-02-28 | 6.7172 | 3 | 979.571 | -1.1409 | -1.6195 | -2.1334
2017-02-28 01:00 | 5.4378 | 3 | 978.558 | 1.8666 | -2.5303 | -1.7883
2017-02-28 02:00 | 5.61 | 3 | 978.558 | 1.4516 | -1.3157 | -0.67909
2017-02-28 03:00 | 4.5767 | 2.25 | 981.597 | 1.244 | -2.4289 | -1.0725
2017-02-28 04:00 | 3.4663 | 1.5 | 980.584 | -0.31095 | 0.60719 | -1.1364
2017-02-28 05:00 | 3.043 | 1 | 979.571 | 0.51816 | 2.7323 | -0.83938
2017-02-28 06:00 | 5.2485 | 1 | 983.623 | -0.7253 |  | -0.99314
2017-02-28 07:00 | 8.7728 | 1 | 981.597 | 0.31079 | 0.80948 | -0.63212
2017-02-28 08:00 | 14.5225 | 2.75 | 983.623 | 1.4501 | 0.60709 | -0.96336
2017-02-28 09:00 | 10.2095 | 5.75 | 984.636 | 1.8641 | -0.70823 | -0.20429
2017-02-28 10:00 | 10.0318 | 8 | 984.636 | 0 | -5.0586 | -1.4332
2017-02-28 11:00 | 12.9797 | 8.5 | 985.649 | -2.0705 | -0.40467 | -1.0828
2017-02-28 12:00 | 15.5725 | 8.75 | 984.636 | -1.4491 | 1.9221 | -2.2934
2017-02-28 13:00 | 14.34 | 8.5 | 985.649 | -1.1384 | -3.5405 | -2.0571
2017-02-28 14:00 | 15.99 | 6.75 | 985.649 | -2.1729 | -3.0346 | -0.80811
2017-02-28 15:00 | 14.51 | 6.25 | 985.649 | -0.31037 | 1.1126 | 0.72261
2017-02-28 16:00 | 10.8425 | 3.75 | 984.636 | 1.1378 | 3.2366 | -1.2989
2017-02-28 17:00 | 13.6625 | 4 | 986.662 | -1.4479 | -1.1125 | -0.73939
2017-02-28 18:00 | 12.855 | 4.25 | 987.675 | -0.20681 | 0 | -0.17016
2017-02-28 19:00 | 11.9925 | 5 | 985.649 | -3.1016 | 1.0113 | -1.4637
2017-02-28 20:00 | 13.24 | 5.5 | 986.662 | 0.72357 | -2.9327 | -1.6375
2017-02-28 21:00 | 16.945 | 6 | 986.662 | 0.10335 | -0.70785 | -0.20765
2017-02-28 22:00 | 18.12 | 6.5 | 988.688 | -0.72333 | 3.3369 | 0.59701
2017-02-28 23:00 | 17.5425 | 7 | 990.714 | -1.3431 | -1.6178 | -0.14502
2017-03-01 | 18.2275 | 7 | 992.74 | 2.1692 | 0.60665 | 0.077061
2017-03-01 01:00 | 18.015 | 6.75 | 992.74 | -0.82624 | 0.30331 | -0.59984
2017-03-01 02:00 | 17.01 | 7 | 993.753 | -1.6522 | 1.5165 | -0.27803
2017-03-01 03:00 | 14.61 | 6.75 | 994.766 | -0.72271 |  | 0.1561
2017-03-01 04:00 | 15.295 | 6 | 992.74 | -1.3419 | 0.60654 | -0.15553
2017-03-01 05:00 | 15.3325 | 5.25 | 993.753 | 0.72246 | 1.7184 | -0.62273
2017-03-01 06:00 | 17.06 | 5 | 994.766 | 1.1351 | -2.3249 | -0.89343
2017-03-01 07:00 | 24.865 | 5 | 993.753 | -0.20635 | -2.3247 | -0.99935
2017-03-01 08:00 | 34.23 | 6.25 | 995.779 | -0.92841 | -0.60643 | -1.3364
2017-03-01 09:00 | 31.06 | 7.5 | 995.779 | -0.61883 | -2.9309 | -1.5926
2017-03-01 10:00 | 29.255 | 7.75 | 995.779 | 0.20624 | -2.6276 | -1.8943
2017-03-01 11:00 | 23.08 | 7.25 | 995.779 | 0.61862 | -3.2338 | -2.2036
2017-03-01 12:00 | 20.1575 | 8.75 | 992.74 |  | 3.2337 | -3.1844
2017-03-01 13:00 | 10.063 | 8.5 | 993.753 |  | -3.5367 | -2.2161
2017-03-01 14:00 | 6.9463 | 8.25 | 991.727 |  | -1.3136 | -1.7465
2017-03-01 15:00 | 9.4153 | 7.75 | 990.714 |  | 2.627 | -1.9471
2017-03-01 16:00 | 9.5883 | 7 | 992.74 |  | 3.031 | -1.9167
2017-03-01 17:00 | 9.021 | 7 | 992.74 |  | 3.1319 | -1.1542
2017-03-01 18:00 | 11.13 | 7 | 993.753 |  | -3.4349 | -1.6445
2017-03-01 19:00 | 9.4153 | 7 | 992.74 |  | -1.0102 | -2.3086
2017-03-01 20:00 | 7.2045 | 6 | 993.753 |  | -2.1214 | -2.44
2017-03-01 21:00 | 8.4778 | 6 | 992.74 |  | -1.3132 | -2.8124
2017-03-01 22:00 | 12.1425 | 6 | 995.779 |  | -4.2423 | -2.181
2017-03-01 23:00 | 9.2805 | 5.75 | 994.766 |  | -5.1512 | -1.3014
2017-03-02 | 12.08 | 5.25 | 993.753 |  | -0.70699 | -1.4221
2017-03-02 01:00 | 17.615 | 5.25 | 996.792 |  | -1.9189 | -1.2026
2017-03-02 02:00 | 16.4125 | 5 | 996.792 |  | 0.40396 | -0.27389
2017-03-02 03:00 | 14.7075 | 4.25 | 996.792 |  | 3.1305 | 0.25181
2017-03-02 04:00 | 18.73 | 4.5 | 996.792 |  | 0.10098 | -0.099762
2017-03-02 05:00 | 17.895 | 4.75 | 999.831 |  | -2.2215 | -0.86119
2017-03-02 06:00 | 19.5 | 4.75 | 999.831 |  | 0.20194 | -0.39818
2017-03-02 07:00 | 25.15 | 5.25 | 999.831 |  | 0 | 0.49067
2017-03-02 08:00 | 27.61 | 6.75 | 1000.844 |  | 0.90866 | 0.72141
2017-03-02 09:00 | 25.875 | 7.75 | 1004.896 |  | 3.1297 | 1.5059
2017-03-02 10:00 | 24.5625 | 9 | 1005.909 |  | 2.221 | 0.71763
2017-03-02 11:00 | 23.6125 | 10.5 | 1005.909 |  | -0.60569 | 0.1834
2017-03-02 12:00 | 25.0975 | 12 | 1006.922 |  | -2.8264 | -0.60209
2017-03-02 13:00 | 24.245 | 12 | 1004.896 |  | -0.5047 | -1.1762
2017-03-02 14:00 | 18.13 | 13 | 1005.909 |  | -1.2112 | -2.4029
2017-03-02 15:00 | 23.2425 | 12 | 1006.922 |  | -1.2112 | -1.7712
2017-03-02 16:00 | 28.7825 | 10.25 | 1005.909 |  | -3.3305 | -1.5796
2017-03-02 17:00 | 27.3675 | 8.5 | 1008.948 |  | -1.5138 | -0.59941
2017-03-02 18:00 | 30.445 | 7.25 | 1006.922 |  | 4.0367 | 0.45203
2017-03-02 19:00 | 29.4275 | 7 | 1008.948 |  | 3.5319 | -0.33683
2017-03-02 20:00 | 18.5825 | 6.5 | 1008.948 |  | 0.70635 | -1.6156
2017-03-02 21:00 | 22.28 | 6 | 1007.935 |  | -2.0181 | -2.2203
2017-03-02 22:00 | 19.2125 | 6 | 1005.909 |  | -1.1099 | -2.5246
2017-03-02 23:00 | 17.1675 | 6 | 1004.896 |  | -1.6143 | -2.8585
2017-03-03 | 12.8525 | 6 | 1003.883 |  | -2.724 | -3.7504
2017-03-03 01:00 | 14.725 | 5.5 | 1002.87 |  | -3.6318 | -3.7373
2017-03-03 02:00 | 15.815 | 5 | 1002.87 |  | -4.237 | -3.9311
2017-03-03 03:00 | 14.83 | 5 | 1001.857 |  | 0.50438 | -3.8928
2017-03-03 04:00 | 16.6225 | 6 | 1000.844 |  | -1.3113 | -4.046
2017-03-03 05:00 | 17.765 | 6 | 1000.844 |  | -4.539 | -3.7037
2017-03-03 06:00 | 13.54 | 6 | 999.831 |  | -5.5474 | -3.4557
2017-03-03 07:00 | 13.295 | 6 | 994.766 |  | -4.236 | -4.4798
2017-03-03 08:00 | 11.9075 | 6 | 995.779 |  | -0.90767 | -3.3435
2017-03-03 09:00 | 10.8927 | 6 | 994.766 |  | 0.80678 | -3.283
2017-03-03 10:00 | 15.83 | 6.75 | 991.727 |  | -1.4118 | -3.4409
2017-03-03 11:00 | 19.5525 | 8.75 | 991.727 |  | 1.5126 | -3.9526
2017-03-03 12:00 | 18.4225 | 9.75 | 992.74 |  | -2.9242 | -4.3058
2017-03-03 13:00 | 21.2075 | 10.75 | 990.714 |  | -2.5207 | -4.308
2017-03-03 14:00 | 37.02 | 11 | 989.701 |  | -1.3107 | -3.6179
2017-03-03 15:00 | 34.0725 | 10.75 | 986.662 |  | -2.1172 | -4.9121
2017-03-03 16:00 | 32.695 | 10 | 989.701 |  | -2.9237 | -4.3722
2017-03-03 17:00 | 29.4525 | 10 | 989.701 | -2.4999 | -2.7219 | -3.871
2017-03-03 18:00 | 24.4725 | 9 | 989.701 | -3.2999 | -3.125 | -4.0561
2017-03-03 19:00 | 22.9025 | 9 | 987.675 | -1.7999 | -4.6369 | -4.5178
2017-03-03 20:00 | 21.1375 | 8.5 | 985.649 | -3.2998 | -1.008 | -4.0474
2017-03-03 21:00 | 20.7275 | 8 | 985.649 | -3.9998 | -5.0397 | -4.3455
2017-03-03 22:00 | 9.499 | 9 | 986.662 | -6.0996 | -0.80631 | -2.7133
2017-03-03 23:00 | 9.015 | 8 | 986.662 | -2.4998 | 1.0078 | -4.1539
2017-03-04 | 7.9488 | 7.75 | 984.636 | -2.8998 | -1.6125 | -4.3317
2017-03-04 01:00 | 5.1952 | 7.5 | 984.636 | -2.8998 | -5.9457 | -4.121
2017-03-04 02:00 | 4.6428 | 8 | 985.649 | -3.6997 | -2.9223 | -3.5404
2017-03-04 03:00 | 7.852 | 8 | 984.636 | -1.9998 | 0.40306 | -3.2917
2017-03-04 04:00 | 7.3807 | 7.25 | 984.636 | -2.2998 | -3.5266 | -3.0574
2017-03-04 05:00 | 9.9072 | 7 | 984.636 | -0.49995 | 0 | -2.6288
2017-03-04 06:00 | 10.533 | 7 | 984.636 | -1.9998 | -3.2241 | -2.9985
2017-03-04 07:00 | 13.4525 | 7 | 985.649 | -1.1999 | -2.3172 | -1.879
2017-03-04 08:00 | 18.295 | 7.5 | 984.636 | -3.2996 | -3.123 | -2.6905
2017-03-04 09:00 | 14.6725 | 8.5 | 982.61 | -1.7998 | -3.4251 | -2.5267
2017-03-04 10:00 | 19.865 | 10.5 | 983.623 | -1.5998 | 2.3169 | -2.7262
2017-03-04 11:00 | 19.5175 | 12.25 | 984.636 | -2.1997 | -5.6408 | -3.0261
2017-03-04 12:00 | 23.245 | 12 | 984.636 | -0.39994 | -4.4319 | -2.7904
2017-03-04 13:00 | 23.6175 | 10.75 | 984.636 | -0.29995 | -2.7194 | -3.0513
2017-03-04 14:00 | 17.3425 | 11.25 | 984.636 | 0.59991 | -2.4172 | -2.2334
2017-03-04 15:00 | 19.9425 | 10 | 981.597 | 0.099984 | -0.60427 | -1.9172
2017-03-04 16:00 | 20.28 | 9 | 984.636 | -1.4997 | -0.30212 | -1.0351
2017-03-04 17:00 | 24.2625 | 8.5 | 984.636 | 1.6997 |  | -0.54415
2017-03-04 18:00 | 24.675 | 8 | 985.649 | -0.49991 | 1.7119 | -0.94038
2017-03-04 19:00 | 18.035 | 7.5 | 985.649 | -2.2996 | 0 | -2.2169
2017-03-04 20:00 | 12.933 | 7 | 985.649 | -0.19996 | 0.30206 | -1.2557
2017-03-04 21:00 | 11.0968 | 6.5 | 987.675 | 0.29994 | -2.5171 | -1.9697
2017-03-04 22:00 | 13.84 | 7 | 986.662 | -0.39992 | -1.6109 | -1.0188
2017-03-04 23:00 | 11.83 | 6.5 | 989.701 | -1.2997 | 3.1209 | -0.80503
2017-03-05 | 15.0925 | 5.75 | 987.675 | 0.89981 | 0.70469 | -0.84421
2017-03-05 01:00 | 16.14 | 6 | 986.662 | -1.1997 | -0.60399 | -1.0105
2017-03-05 02:00 | 15.7525 | 5.5 | 990.714 | -1.8996 | 2.0132 | -1.4128
2017-03-05 03:00 | 15.7925 | 5.5 | 987.675 | -2.5994 | -1.8118 | -1.7903
2017-03-05 04:00 | 14.9725 | 6 | 988.688 | -0.29993 | -1.7111 | -2.593
2017-03-05 05:00 | 11.9375 | 6 | 987.675 | -2.1995 | -2.6168 | -2.2733
2017-03-05 06:00 | 10.2465 | 7 | 985.649 | -2.5993 | -2.818 | -3.0349
2017-03-05 07:00 | 14.85 | 5.75 | 986.662 | -0.89977 | -0.60383 | -3.8819
2017-03-05 08:00 | 5.459 | 4.75 | 983.623 | -3.799 | 2.0127 | -4.1077
2017-03-05 09:00 | 10.9057 | 6 | 983.623 | 0.49987 | -4.8302 | -3.2904
2017-03-05 10:00 | 15.6725 | 8.5 | 983.623 | -0.39989 | -1.5094 | -1.0781
2017-03-05 11:00 | 5.2505 | 7.75 | 980.584 | -2.2994 | 1.2074 | -1.9865
2017-03-05 12:00 | 9.4953 | 10.75 | 983.623 | -0.19994 | 3.924 | -1.6048
2017-03-05 13:00 | 13.15 | 7.75 | 984.636 | 0.099971 | 0.50305 | -0.10557
2017-03-05 14:00 | 13.6692 | 10.25 | 985.649 | 1.8994 | -1.1067 | 0.64544
2017-03-05 15:00 | 14.0075 | 10.5 | 985.649 | 1.3996 | 0.90541 | -0.93316
2017-03-05 16:00 | 18.6475 | 8.75 | 985.649 | -1.1996 |  | -0.75984
2017-03-05 17:00 | 11.7922 | 5.25 | 985.649 | 0.49984 | -0.80474 | -0.49148
2017-03-05 18:00 | 9.778 | 5 | 988.688 | -1.4995 | 0.90529 | -0.29483
2017-03-05 19:00 | 9.7438 | 5 | 987.675 | 1.9993 | 3.1181 | -0.3015
2017-03-05 20:00 | 8.2175 | 5.25 | 989.701 | 0.2999 | -0.30174 | -0.15835
2017-03-05 21:00 | 7.2302 | 6 | 991.727 | 0.099966 | 2.6149 | 0.18303
2017-03-05 22:00 | 7.2542 | 5.5 | 992.74 | 2.4991 | 0.10057 | 0.059557
2017-03-05 23:00 | 5.2962 | 5.75 | 992.74 | 1.4995 | -0.20113 | 0.34796
2017-03-06 | 3.7077 | 6 | 993.753 | 0 | -0.70392 | -0.94555
2017-03-06 01:00 | 3.3653 | 6 | 994.766 | -0.099964 | 0.20111 | -1.5615
2017-03-06 02:00 | 5.0062 | 5.75 | 994.766 | -0.19993 | 3.2176 | -1.8936
2017-03-06 03:00 | 7.0488 | 4.5 | 995.779 | 1.3995 | -6.2339 | -2.2556
2017-03-06 04:00 | 9.0463 | 3.75 | 996.792 | 0 | 0.60325 | -2.0084
2017-03-06 05:00 | 7.5743 | 2.75 | 994.766 | -2.499 | -6.2333 | -2.7917
2017-03-06 06:00 | 9.7492 | 2 | 994.766 | -1.4994 | -1.2064 | -2.2533
2017-03-06 07:00 | 16.35 | 2.5 | 994.766 | -2.499 | -0.60317 | -1.1835
2017-03-06 08:00 | 27.8075 | 4.75 | 995.779 | -0.69972 | 1.1058 | -0.65738
2017-03-06 09:00 | 29.025 | 6.75 | 996.792 | 0.69972 | -1.9099 | -0.76508
2017-03-06 10:00 | 26.54 | 8.75 | 996.792 | 0.49979 | 1.8093 | -0.29051
2017-03-06 11:00 | 23.1275 | 9 | 999.831 | 1.4994 | 2.0102 | -1.1537
2017-03-06 12:00 | 21.435 | 10.25 | 998.818 | 1.0995 | -1.8091 | -1.3485
2017-03-06 13:00 | 22.5775 | 10.75 | 999.831 | 0.19991 | 0.50251 | -1.2023
2017-03-06 14:00 | 21.9325 | 10.25 | 1000.844 | 0.19991 | -0.1005 | -1.0575
2017-03-06 15:00 | 21.665 | 10 | 1000.844 | 1.3994 | -2.7133 | -1.0365
2017-03-06 16:00 | 21.4075 | 9 | 1002.87 | 0.19991 | 0.50244 | -0.50007
2017-03-06 17:00 | 26.02 | 8.25 | 1002.87 | 1.3994 | -0.40193 | -0.6944
2017-03-06 18:00 | 24.975 | 7.5 | 1004.896 | 2.7987 | 1.0048 | -0.059606
2017-03-06 19:00 | 16.9125 | 7 | 1004.896 | 2.7987 | -0.10047 | 0.36256
2017-03-06 20:00 | 15.0625 | 6 | 1005.909 | 0.49977 | 4.4207 | 0.18177
2017-03-06 21:00 | 11.393 | 6 | 1004.896 | 0.59971 | 2.5116 | -0.58423
2017-03-06 22:00 | 10.7272 | 6 | 1006.922 | -0.099952 | -5.023 | -1.2921
2017-03-06 23:00 | 12.04 | 6 | 1006.922 | -0.29985 | -1.4064 | -0.84515
2017-03-07 | 12.775 | 6 | 1007.935 | 0.099951 | 0.80361 | -0.81611
2017-03-07 01:00 | 10.154 | 6 | 1008.948 | -0.9995 | 1.808 | -1.5468
2017-03-07 02:00 | 4.5758 | 6 | 1008.948 | -0.89955 | -0.90398 | -1.9493
2017-03-07 03:00 | 2.502 | 5.5 | 1007.935 | -0.79959 | 0.20087 | -1.7427
2017-03-07 04:00 | 2.556 | 5 | 1008.948 | 0.39979 | -0.6026 | -2.3415
2017-03-07 05:00 | 4.5788 | 5 | 1009.961 | 1.0994 | -1.7073 | -0.89195
2017-03-07 06:00 | 7.8735 | 5 | 1010.974 | 0.39979 | -1.3055 | -2.4625
2017-03-07 07:00 | 21.9075 | 4.75 | 1010.974 | 0.29984 | -0.60251 | -1.5149
2017-03-07 08:00 | 14.755 | 5.75 | 1013 | -1.5991 | -2.41 | -2.1306
2017-03-07 09:00 | 12.83 | 7.25 | 1010.974 | -2.1988 | -0.90369 | -2.442
2017-03-07 10:00 | 11.4607 | 8.25 | 1013 | -0.59967 | -1.8073 | -0.72776
2017-03-07 11:00 |  | 9.75 | 1010.974 | -1.4992 | -0.60241 | -2.6398
2017-03-07 12:00 |  | 13.5 | 1011.987 | 0.39978 | -1.4055 | -2.513
2017-03-07 13:00 | 10.0935 | 13.75 | 1013 | 0.59966 | -4.5176 | -2.1833
2017-03-07 14:00 | 10.7815 | 14.75 | 1010.974 | -2.8983 | 0.30116 | -3.603
2017-03-07 15:00 | 13.9675 | 14.5 | 1013 | -2.4986 | -2.2084 | -2.7934
2017-03-07 16:00 | 21.7425 | 11 | 1011.987 | 2.6984 | 2.6098 | -1.1084
2017-03-07 17:00 | 18.8875 | 8 | 1010.974 | -3.4979 | -2.0075 | -1.8987
2017-03-07 18:00 | 26.28 | 6.25 | 1011.987 | -0.9994 | 1.7063 | -0.89095
2017-03-07 19:00 | 29.95 | 6 | 1013 | 0.19988 | -2.0073 | -1.9946
2017-03-07 20:00 | 23.6475 | 6 | 1011.987 | -1.9988 | -1.8065 | -1.7818
2017-03-07 21:00 | 22.2975 | 6.5 | 1010.974 | -1.4991 | -1.5053 | -2.2202
2017-03-07 22:00 | 20.6175 | 7 | 1009.961 | -2.9981 | -4.014 | -3.3352
2017-03-07 23:00 | 12.4525 | 8 | 1008.948 | -2.1986 | -3.3114 | -2.0569
2017-03-08 | 9.0255 | 7 | 1008.948 | -1.6989 | -2.9099 | -3.1001
2017-03-08 01:00 | 4.9378 | 7 | 1006.922 | -3.6976 | -4.2142 | -4.3882
2017-03-08 02:00 | 2.989 | 7 | 1005.909 | -3.9974 | -4.6153 | -4.0088
2017-03-08 03:00 | 1.4192 | 7.75 | 1004.896 | -6.196 | -5.4177 | -2.8405
2017-03-08 04:00 | 3.1778 | 8.75 | 1003.883 | -0.89941 | -1.5049 | -2.9884
2017-03-08 05:00 | 5.6617 | 9.5 | 1002.87 | -1.2991 | 0.90287 | -2.6769
2017-03-08 06:00 | 6.7477 | 10 | 1002.87 | 0.2998 | 0.80251 | -1.2241
2017-03-08 07:00 | 9.0025 | 10.25 | 1005.909 | -0.5996 | 1.605 | -1.0561
2017-03-08 08:00 | 10.9525 | 11 | 1005.909 | -0.19986 | -0.60183 | -1.1452
2017-03-08 09:00 | 11.1825 | 11 | 1005.909 | -1.1992 | 0 | -2.5556
2017-03-08 10:00 | 8.2103 | 11.5 | 1005.909 | -1.5989 |  | -1.8527
2017-03-08 11:00 | 9.7112 | 13.25 | 1006.922 | -0.59958 |  | -2.4662
2017-03-08 12:00 | 10.6883 | 13.5 | 1007.935 | -1.6988 |  | -2.491
2017-03-08 13:00 | 14.1525 | 15 | 1006.922 | 0 | -4.2126 | -3.2198
2017-03-08 14:00 | 22.4 | 13.5 | 1008.948 | -1.6988 | -2.4072 | -2.6556
2017-03-08 15:00 | 18.075 | 12.75 | 1008.948 | -0.099928 | -0.50151 | -3.1209
2017-03-08 16:00 | 16.33 | 12.25 | 1008.948 | -0.099928 | 0 | -1.5292
2017-03-08 17:00 | 18.4025 | 11 | 1009.961 | -0.59956 | 0.30091 | -1.7968
2017-03-08 18:00 | 16.06 | 10.75 | 1008.948 | -0.19985 | 4.2128 | -2.0692
2017-03-08 19:00 | 15.855 | 10 | 1009.961 | -0.19985 | -2.4073 | -2.6582
2017-03-08 20:00 | 14.3025 | 9 | 1010.974 | -2.698 | 0.90275 | -2.7536
2017-03-08 21:00 | 10.194 | 9 | 1009.961 | -3.4974 | -0.60184 | -3.0932
2017-03-08 22:00 | 11.0635 | 9.75 | 1008.948 | -3.4973 | 1.1034 | -4.1234
2017-03-08 23:00 | 11.18 | 10 | 1010.974 | -2.9977 | 1.4043 | -3.3845
2017-03-09 | 8.2425 | 11 | 1010.974 | -1.3989 | 1.8056 | -3.1519
2017-03-09 01:00 | 5.8768 | 11 | 1011.987 | -6.0953 | -0.70217 | -3.2279
2017-03-09 02:00 | 6.4558 | 11 | 1010.974 | -2.2982 | -4.2131 | -3.3757
2017-03-09 03:00 | 6.888 | 11 | 1010.974 | -3.0976 | -0.40125 | -3.9592
2017-03-09 04:00 | 8.0835 | 11 | 1010.974 | -3.1975 | -3.9122 | -2.8393
2017-03-09 05:00 | 9.0785 | 11 | 1010.974 | -1.9984 | 0.90282 | -1.329
2017-03-09 06:00 | 8.507 | 11 | 1011.987 | -0.9992 | 0.30094 | -1.8771
2017-03-09 07:00 | 11.3163 | 11.25 | 1013 | -0.99919 | 3.1098 | -1.8979
2017-03-09 08:00 | 9.7145 | 12.5 | 1010.974 | 0 | 0.90284 | -1.174
2017-03-09 09:00 | 13.8375 | 14 | 1011.987 | 1.5987 | 3.4108 | -1.2652
2017-03-09 10:00 | 14.64 | 15.75 | 1016.039 | -0.29975 | 1.7054 | -1.4142
2017-03-09 11:00 | 16.3875 | 16.25 | 1015.026 | -1.5987 | -0.30096 | -1.5306
2017-03-09 12:00 | 15.1375 | 18.5 | 1018.065 | 0.19983 | -0.80255 | -2.6805
2017-03-09 13:00 | 16.6125 | 18 | 1018.065 | -0.89924 | -6.1195 | -3.2862
2017-03-09 14:00 | 15.59 | 19.75 | 1017.052 | -0.99915 | -1.2039 | -2.9514
2017-03-09 15:00 | 20.2175 | 18.75 | 1017.052 | 0.79931 | -5.1164 | -1.405
2017-03-09 16:00 | 27.205 | 16.5 | 1019.078 | -1.5986 | -0.50161 | -1.2706
2017-03-09 17:00 | 33.0625 | 13.75 | 1020.091 | -0.79931 | 4.9159 | -0.65469
2017-03-09 18:00 | 37.2375 | 11.25 | 1021.104 | 0 | 0.10032 | -1.057
2017-03-09 19:00 | 34.64 | 9.75 | 1021.104 | -1.9982 | 1.4046 | -1.0471
2017-03-09 20:00 | 27.595 | 9 | 1020.091 | -0.29973 | 3.9127 | -0.96483
2017-03-09 21:00 | 29.605 | 8.75 | 1020.091 | 1.099 | -1.8059 | -0.75645
2017-03-09 22:00 | 21.8575 | 7.75 | 1023.13 | -0.59946 | -7.2236 | -1.9181
2017-03-09 23:00 | 18.2 | 6.5 | 1023.13 | -1.2988 | -1.5049 | -1.606
2017-03-10 | 16.0875 | 6 | 1023.13 | -1.7984 | 0 | -1.527
2017-03-10 01:00 | 11.9343 | 5.25 | 1021.104 | -1.7984 | -1.1036 | -2.4958
2017-03-10 02:00 | 10.7747 | 5.5 | 1022.117 | -0.49954 | -2.0066 | -2.7113
2017-03-10 03:00 | 11.4525 | 6 | 1021.104 | -2.4977 | -1.0033 | -2.1493
2017-03-10 04:00 | 11.7425 | 6 | 1022.117 | -0.099907 | -3.1103 | -1.2571
2017-03-10 05:00 | 11.615 | 6 | 1020.091 | 0.69934 | 1.6053 | -1.8202
2017-03-10 06:00 | 15.2 | 7 | 1021.104 | -0.99906 | -1.4047 | -2.2756
2017-03-10 07:00 | 13.765 | 8 | 1021.104 | -3.6965 | -2.9097 | -2.7754
2017-03-10 08:00 | 11.0635 | 8.25 | 1021.104 | -4.4957 | -2.8094 | -3.6325
2017-03-10 09:00 | 17.5975 | 9 | 1021.104 | -4.5956 | -3.0101 | -4.4276
2017-03-10 10:00 | 22.0325 | 9.5 | 1022.117 | -3.9961 | -0.30101 | -4.4789
2017-03-10 11:00 | 18.3825 | 10.5 | 1022.117 | -3.7963 | -2.8095 | -4.8734
2017-03-10 12:00 | 18.0075 | 10.75 | 1020.091 | -4.096 | -4.4149 | -4.5808
2017-03-10 13:00 | 21.5325 | 11 | 1018.065 | -3.6964 | -9.733 | -4.7978
2017-03-10 14:00 | 23.46 | 12 | 1017.052 | -3.2967 | -3.9133 | -4.7681
2017-03-10 15:00 | 24.3675 | 11.25 | 1020.091 | -2.0979 | 0.30103 | -4.2698
2017-03-10 16:00 | 23.555 | 11 | 1018.065 | -2.6973 | -2.8096 | -3.8486
2017-03-10 17:00 | 20.9 | 10 | 1020.091 | -1.8981 | -0.10034 | -3.8377
2017-03-10 18:00 | 16.3275 | 10 | 1020.091 | -3.1968 |  | -4.2192
2017-03-10 19:00 | 13.885 | 10 | 1018.065 | -5.7941 | -3.5121 | -4.8646
2017-03-10 20:00 | 11.3525 | 10 | 1017.052 | -5.894 | 0.60208 | -4.9525
2017-03-10 21:00 | 10.9183 | 10 | 1018.065 | -7.1926 | -2.1073 | -5.4288
2017-03-10 22:00 | 11.345 | 10 | 1018.065 | -6.4933 | 1.1038 | -4.4616
2017-03-10 23:00 | 13.0625 | 10 | 1019.078 | -5.6941 | -4.0139 | -4.8895
2017-03-11 | 14.3325 | 10 | 1017.052 | -7.6919 | -3.7129 | -5.0602
2017-03-11 01:00 | 11.3135 | 10 | 1016.039 | -10.389 | -10.035 | -6.9783
2017-03-11 02:00 | 8.0355 | 10 | 1015.026 | -12.1871 | -8.6302 | -9.5237
2017-03-11 03:00 | 7.5088 | 10 | 1015.026 | -10.4888 | -8.0281 | -9.8985
2017-03-11 04:00 | 8.1062 | 9 | 1015.026 | -10.7884 | -6.4226 | -9.3197
2017-03-11 05:00 | 10.137 | 9 | 1015.026 | -7.4919 | -8.6304 | -9.7059
2017-03-11 06:00 | 11.3575 | 9 | 1015.026 | -8.4908 | -9.0319 | -9.809
2017-03-11 07:00 | 14.9725 | 9 | 1015.026 | -11.3876 | -6.7238 | -9.0233
2017-03-11 08:00 | 20.2675 | 9.75 | 1015.026 | -10.3886 | -5.7203 | -9.8411
2017-03-11 09:00 | 23.7875 | 11 | 1015.026 | -11.1877 | -7.025 | -9.3768
2017-03-11 10:00 | 20.515 | 12.5 | 1015.026 | -11.8869 | -10.6379 | -9.2937
2017-03-11 11:00 | 23.8875 | 15.5 | 1011.987 | -11.8868 | -5.7204 | -9.1715
2017-03-11 12:00 | 20.805 | 19.5 | 1011.987 | -11.0876 | -12.1435 | -8.7489
2017-03-11 13:00 | 19.0675 | 20.75 | 1013 | -7.092 | -7.6274 | -8.0676
2017-03-11 14:00 | 16.86 | 21.75 | 1010.974 | -6.7923 | -6.9249 | -7.6971
2017-03-11 15:00 | 19.4075 | 19.25 | 1011.987 | -4.7946 | -2.4087 | -7.0333
2017-03-11 16:00 | 19.5925 | 16 | 1010.974 | -4.8944 | -4.9178 | -6.4765
2017-03-11 17:00 | 24.0125 | 14 | 1011.987 | -5.2939 | -8.0291 | -5.7451
2017-03-11 18:00 | 21.385 | 12.5 | 1010.974 | -7.3915 | -10.3375 | -5.9986
2017-03-11 19:00 | 27.1675 | 11.25 | 1011.987 | -6.892 | -6.5237 | -6.7165
2017-03-11 20:00 | 43.08 | 10.25 | 1008.948 | -8.6899 | -6.323 | -6.852
2017-03-11 21:00 | 28.81 | 9 | 1010.974 | -7.4912 | -6.7246 | -7.4002
2017-03-11 22:00 | 19.71 | 8.5 | 1010.974 | -5.4935 | -5.9217 | -7.4502
2017-03-11 23:00 | 16.09 | 9 | 1010.974 | -7.0916 | -6.5239 | -8.3359
2017-03-12 | 15.44 | 9 | 1007.935 | -7.3912 | -5.6207 | -7.8088
2017-03-12 01:00 | 16.1975 | 9 | 1006.922 | -6.9917 | -7.2266 | -7.7586
2017-03-12 02:00 | 15.755 | 8.5 | 1007.935 | -7.5909 | -4.3159 | -7.3433
2017-03-12 03:00 | 14.4175 | 8 | 1007.935 | -7.8905 | -10.7398 | -7.4021
2017-03-12 04:00 | 14.6175 | 8 | 1007.935 | -8.1901 | -7.829 | -7.3749
2017-03-12 05:00 | 15.2975 | 8 | 1007.935 | -6.0926 | -9.6358 | -7.7125
2017-03-12 06:00 | 18.59 | 8 | 1005.909 | -7.9902 | -17.6658 | -7.444
2017-03-12 07:00 | 19.905 | 8.5 | 1008.948 | -10.2874 | -10.6397 | -7.5348
2017-03-12 08:00 | 23.13 | 9.75 | 1006.922 | -10.0876 | -6.0225 | -8.3863
2017-03-12 09:00 | 22.33 | 12 | 1008.948 | -10.1874 | -5.6211 | -8.6721
2017-03-12 10:00 | 25.31 | 13 | 1006.922 | -10.3871 | -11.7441 | -9.0221
2017-03-12 11:00 | 21.2675 | 12.75 | 1007.935 | -10.1873 | -3.3125 | -8.8825
2017-03-12 12:00 | 19.5975 | 11 | 1009.961 | -8.9887 | -4.4167 | -8.1956
2017-03-12 13:00 | 16.1675 | 11.75 | 1009.961 | -10.8863 | -9.6365 | -8.4808
2017-03-12 14:00 | 13.1 | 11 | 1008.948 | -8.3894 | -10.54 | -9.0711
2017-03-12 15:00 | 16.745 | 11 | 1010.974 | -5.1934 | -8.6328 | -7.182
2017-03-12 16:00 | 17.29 | 11 | 1010.974 | -6.3918 | -2.5096 | -6.6579
2017-03-12 17:00 | 19.085 | 11 | 1011.987 | -5.3931 | -4.4169 | -5.0716
2017-03-12 18:00 | 10.9232 | 10.5 | 1011.987 | -4.8937 | -5.22 | -5.8964
2017-03-12 19:00 | 13.2348 | 10.25 | 1015.026 | -4.6939 | -6.9265 | -4.994
2017-03-12 20:00 | 15.1325 | 10 | 1016.039 | -3.3956 | -8.5328 | -4.4049
2017-03-12 21:00 | 17.32 | 10 | 1016.039 | -2.5966 | -4.5174 | -4.8647
2017-03-12 22:00 | 10.158 | 10 | 1017.052 | -3.795 | -7.8302 | -3.7063
2017-03-12 23:00 | 8.8153 | 10 | 1018.065 | -2.996 | -0.8031 | -3.2306
2017-03-13 | 7.9733 | 9 | 1017.052 | -2.297 | -2.5097 | -3.83
2017-03-13 01:00 | 8.7912 | 8.75 | 1020.091 | -3.6951 | -0.20078 | -3.8408
2017-03-13 02:00 | 11.005 | 7.75 | 1020.091 | -4.0945 | -0.70273 | -4.0866
2017-03-13 03:00 | 12.1025 | 7 | 1020.091 | -2.6964 | 1.1043 | -2.8743
2017-03-13 04:00 | 12.7575 | 6 | 1020.091 | -1.3981 | -3.7145 | -2.8667
2017-03-13 05:00 | 14.4575 | 6 | 1021.104 | -0.49932 | 2.4094 | -3.1237
2017-03-13 06:00 | 18.685 | 5 | 1024.143 | 0.099864 | -0.10039 | -1.792
2017-03-13 07:00 | 27.0875 | 5.5 | 1024.143 | -1.7975 | -1.2047 | -2.0672
2017-03-13 08:00 | 28.44 | 8.5 | 1024.143 | -1.8974 | -2.7107 | -2.2272
2017-03-13 09:00 | 25.745 | 11.5 | 1024.143 | -1.4979 | 0.50198 | -2.6715
2017-03-13 10:00 | 25.3425 | 12.75 | 1025.156 | -0.99862 | -4.6183 | -2.9266
2017-03-13 11:00 | 16.3725 | 14.25 | 1024.143 | -2.0971 | 0.60239 | -2.5163
2017-03-13 12:00 | 21.3075 | 15.5 | 1024.143 | -0.69902 | -2.6104 | -2.807
2017-03-13 13:00 | 14.1025 | 16.25 | 1025.156 | -1.1983 | 1.004 | -2.4785
2017-03-13 14:00 | 20.17 | 18.75 | 1025.156 | 0.19972 | 0.3012 | -1.4317
2017-03-13 15:00 | 16.73 | 19 | 1024.143 | -3.3952 | -1.6064 | -1.3454
2017-03-13 16:00 | 19.5775 | 16.75 | 1025.156 | -0.79887 | -0.90362 | -1.7045
2017-03-13 17:00 | 21.2925 | 13.5 | 1023.13 |  | -1.7069 | -1.3292
2017-03-13 18:00 | 24.5875 | 11.25 | 1025.156 |  | -4.5182 | -1.3838
2017-03-13 19:00 | 33.5675 | 9.75 | 1025.156 | 0.099857 | -1.8073 | -1.2777
2017-03-13 20:00 | 29.905 | 10.25 | 1027.182 | -1.9971 | 3.6146 | -2.1515
2017-03-13 21:00 | 19.7725 | 8.75 | 1025.156 | -0.49928 | 1.0041 | -1.5609
2017-03-13 22:00 | 17.945 | 7.25 | 1025.156 | -0.39942 | -4.8195 | -2.0491
2017-03-13 23:00 | 18.1275 | 7.5 | 1027.182 | -1.4978 | -0.50204 | -2.4267
2017-03-14 | 14.155 | 7 | 1025.156 | -0.19971 | -0.30123 | -3.542
2017-03-14 01:00 | 13.865 | 7 | 1026.169 | 0.19971 | -3.8156 | -4.5054
2017-03-14 02:00 | 9.6755 | 6.75 | 1026.169 | -2.4963 | -5.4222 | -3.8809
2017-03-14 03:00 | 9.5405 | 7.25 | 1027.182 | -2.4963 | -3.414 | -5.6407
2017-03-14 04:00 | 6.215 | 8 | 1025.156 | -4.7929 | -12.5515 | -5.6171
2017-03-14 05:00 | 4.844 | 8 | 1026.169 | -4.4933 | -9.4388 | -5.0152
2017-03-14 06:00 | 7.998 | 7.5 | 1027.182 | -0.69895 | 1.1046 | -4.1204
2017-03-14 07:00 | 13.4425 | 8 | 1027.182 | -0.5991 | -1.6066 | -3.8103
2017-03-14 08:00 | 21.19 | 9.25 | 1027.182 | -2.6959 | -0.90374 | -2.7587
2017-03-14 09:00 | 15.305 | 10 | 1027.182 | -2.1967 | -0.6025 | -2.9772
2017-03-14 10:00 | 15.445 | 11 | 1027.182 | -0.49924 | 0 | -4.1632
2017-03-14 11:00 | 13.105 | 11.5 | 1026.169 | -1.1982 | -0.60251 | -3.7176
2017-03-14 12:00 | 12.7375 | 14 | 1025.156 | -1.9969 | 1.205 | -2.8579
2017-03-14 13:00 | 14.0725 | 15.25 | 1026.169 | -1.7972 | -4.1172 | -2.6368
2017-03-14 14:00 | 13.5975 | 15 | 1026.169 | -2.2964 | 0.80336 | -2.5209
2017-03-14 15:00 | 21.11 | 14.25 | 1026.169 | -2.2964 | 0.60253 | -3.3808
2017-03-14 16:00 | 22.3625 | 14 | 1027.182 | -1.7972 | -3.2135 | -3.4986
2017-03-14 17:00 | 17.535 | 13.5 | 1025.156 | -1.6973 | 0 | -2.2946
2017-03-14 18:00 | 18.38 | 13 | 1025.156 | -1.3978 | -5.1216 | -2.2094
2017-03-14 19:00 | 15.23 | 13 | 1027.182 | -0.49921 | -6.0255 | -2.3972
2017-03-14 20:00 | 12.2375 | 11.75 | 1028.195 | -0.59905 | 2.2094 | -3.2395
2017-03-14 21:00 | 15.3 | 10 | 1029.208 | -1.9968 | 2.5107 | -3.2129
2017-03-14 22:00 | 12.345 | 9.75 | 1027.182 | -1.7971 | -1.5064 | -3.294
2017-03-14 23:00 | 11.0828 | 9 | 1027.182 | -3.2947 | 2.3098 | -3.7482
2017-03-15 | 8.899 | 8.25 | 1029.208 | -2.2963 | -1.6069 | -3.8721
2017-03-15 01:00 | 6.7352 | 7 | 1027.182 | -1.9968 | -3.2137 | -4.8881
2017-03-15 02:00 | 6.187 | 7 | 1027.182 | -2.7955 | -4.1176 | -5.0201
2017-03-15 03:00 | 8.9675 | 7.75 | 1028.195 | -2.1964 | -6.6285 | -5.8418
2017-03-15 04:00 | 7.5355 | 7.5 | 1027.182 | -0.59903 | -5.2225 | -5.1472
2017-03-15 05:00 | 7.5527 | 8 | 1029.208 | -3.8936 | -5.1221 | -6.0063
2017-03-15 06:00 | 14.2967 | 8 | 1030.221 | -2.7954 | -2.5108 | -6.4195
2017-03-15 07:00 | 22.3375 | 8.75 | 1028.195 | -3.8936 | -4.4191 | -5.6771
2017-03-15 08:00 | 10.892 | 10.75 | 1029.208 | -3.8936 | -3.917 | -6.886
2017-03-15 09:00 | 15.5375 | 13.75 | 1030.221 | -2.6955 | -6.8297 | -8.1061
2017-03-15 10:00 | 15.3575 | 19 | 1027.182 | -4.9917 | -10.8472 | -6.2097
2017-03-15 11:00 | 16.88 | 20.5 | 1027.182 | -3.594 | -11.4499 | -6.5236
2017-03-15 12:00 | 14.3 | 20 | 1027.182 | -6.2895 | -8.0351 | -6.4584
2017-03-15 13:00 | 12.8405 | 19.5 | 1027.182 | -2.995 | -1.8079 | -5.9868
2017-03-15 14:00 | 16.295 | 20.5 | 1025.156 | -4.2928 |  | -5.7071
2017-03-15 15:00 | 13.115 | 21 | 1024.143 | -2.7953 | -3.9172 | -5.1944
2017-03-15 16:00 | 15.4175 | 21 | 1025.156 | -1.0981 | -3.7164 | -4.453
2017-03-15 17:00 | 13.3025 | 15.75 | 1025.156 | -1.5973 | -4.319 | -4.9435
2017-03-15 18:00 | 14.625 | 13 | 1026.169 | -1.7969 | -3.0133 | -3.9238
2017-03-15 19:00 | 22.06 | 11.5 | 1025.156 | -2.4957 | -6.328 | -3.7367
2017-03-15 20:00 | 28.8575 | 10.5 | 1025.156 | -3.5938 | -1.1049 | -4.6248
2017-03-15 21:00 | 26.3375 | 8.5 | 1024.143 | -3.2943 | -4.4196 | -4.9106
2017-03-15 22:00 | 17.5175 | 7.5 | 1024.143 | -3.7934 | -4.2188 | -5.5007
2017-03-15 23:00 | 13.655 | 6.5 | 1024.143 | -2.4957 | -6.3282 | -5.5356
2017-03-16 | 10.6133 | 5.75 | 1021.104 | -3.7934 | -4.6206 | -6.0306
2017-03-16 01:00 | 9.8503 | 5 | 1021.104 | -2.4956 | -3.7166 | -6.3255
2017-03-16 02:00 | 5.6173 | 4.25 | 1020.091 | -4.0928 | -9.2414 | -6.3654
2017-03-16 03:00 | 4.3338 | 5.5 | 1020.091 | -4.8914 | -6.0271 | -6.2956
2017-03-16 04:00 | 3.4747 | 5 | 1021.104 | -5.7898 | -5.4244 | -6.7574
2017-03-16 05:00 | 2.9737 | 3.75 | 1020.091 | -6.189 | -6.7303 | -6.3586
2017-03-16 06:00 | 6.6668 | 3 | 1020.091 | -4.0927 | -3.8172 | -5.9072
2017-03-16 07:00 | 9.4648 | 4 | 1021.104 | -2.6952 | 1.8082 | -5.2479
2017-03-16 08:00 | 13.265 | 7.5 | 1021.104 | -4.5918 | -7.4337 | -5.7202
2017-03-16 09:00 | 11.2225 | 10.5 | 1019.078 | -4.5918 | -5.5251 | -5.183
2017-03-16 10:00 | 12.52 | 14.5 | 1019.078 | -4.5917 | -6.8311 | -6.4022
2017-03-16 11:00 | 12.7275 | 16.75 | 1018.065 | -4.991 | -10.0458 | -7.2414
2017-03-16 12:00 | 17.7775 | 17.5 | 1016.039 | -4.2922 | -7.6348 | -7.6995
2017-03-16 13:00 | 17.9325 | 17.5 | 1016.039 | -7.1869 | -13.562 | -10.2779
2017-03-16 14:00 | 17.735 | 18.25 | 1015.026 | -11.7785 | -7.8359 | -10.5457
2017-03-16 15:00 | 17.585 | 17.5 | 1014.013 | -9.8819 | -8.8406 | -10.9129
2017-03-16 16:00 | 19.7525 | 16.75 | 1014.013 | -9.1831 | -17.4803 | -10.758
2017-03-16 17:00 | 25.19 | 12.75 | 1015.026 | -11.4789 | -8.5393 | -10.0687
2017-03-16 18:00 | 17.86 | 11 | 1011.987 | -6.2884 | -10.6491 | -8.435
2017-03-16 19:00 | 13.6395 | 10.25 | 1014.013 | -4.292 | -8.2381 | -7.4064
2017-03-16 20:00 | 9.536 | 9.75 | 1014.013 | -3.8928 | -5.4251 | -5.865
2017-03-16 21:00 | 6.0423 | 8.75 | 1015.026 | -4.3918 | -10.2475 | -4.4888
2017-03-16 22:00 | 8.2487 | 7.5 | 1015.026 | -2.3955 | -4.1191 | -4.7531
2017-03-16 23:00 | 8.3385 | 7.25 | 1015.026 | -4.6912 | -3.1145 | -4.5804
2017-03-17 | 7.7423 | 8 | 1015.026 | -3.5932 | 0.50234 | -3.2871
2017-03-17 01:00 | 7.5232 | 8 | 1015.026 | -3.5932 | -6.1286 | -5.1864
2017-03-17 02:00 | 5.457 | 7.5 | 1015.026 | -3.5932 | -3.3155 | -4.9284
2017-03-17 03:00 | 7.3107 | 5.25 | 1014.013 | -2.4953 | -1.3061 | -3.131
2017-03-17 04:00 | 7.8502 | 4.5 | 1016.039 | -2.2956 | -5.1241 | -3.6164
2017-03-17 05:00 | 8.2805 | 4 | 1016.039 | -3.1939 | 0.70331 | -2.93
2017-03-17 06:00 | 11.591 | 3.75 | 1014.013 | -0.99809 | 0.30142 | -2.2317
2017-03-17 07:00 | 10.773 | 5.25 | 1014.013 | -0.89827 | 0.60285 | -2.192
2017-03-17 08:00 | 13.8875 | 7.25 | 1013.2954 | -1.7965 | 0.60285 | -2.667
2017-03-17 09:00 | 11.3033 | 9.75 | 1011.987 | -3.6929 | -1.5071 | -2.3697
2017-03-17 10:00 | 10.5043 | 11 | 1013 | -1.9961 | -2.311 | -2.8992
2017-03-17 11:00 | 14.5925 | 10.75 | 1015.026 | -1.3973 | -2.9138 | -3.3166
2017-03-17 12:00 | 15.48 | 11 | 1010.974 | -0.59883 | -0.9043 | -2.8487
2017-03-17 13:00 | 18.5875 | 11.25 | 1010.974 | -0.99805 | -4.7225 | -4.5448
2017-03-17 14:00 | 15.7075 | 11.25 | 1010.974 | -2.1957 | -10.048 | -3.5821
2017-03-17 15:00 | 17.0725 | 10.5 | 1008.948 | -3.1937 | -5.1245 | -3.4687
2017-03-17 16:00 | 19.54 | 10.25 | 1006.922 | -2.8943 | -2.8135 | -3.1712
2017-03-17 17:00 | 18.0325 | 9 | 1006.922 | -2.9941 | -2.8135 | -2.8242
2017-03-17 18:00 | 18.7275 | 9 | 1005.909 | -2.2954 | -1.4068 | -3.494
2017-03-17 19:00 | 18.545 | 9 | 1006.922 | -2.6946 | -1.4068 | -4.5641
2017-03-17 20:00 | 17.945 | 9 | 1004.896 | -3.5928 | -3.6175 | -2.733
2017-03-17 21:00 | 16.7975 | 9 | 1002.87 | -1.7964 | -3.1151 | -2.0672
2017-03-17 22:00 | 17.89 | 9 | 1003.883 | -4.491 | -2.9141 | -2.6336
2017-03-17 23:00 | 11.3575 | 9.25 | 1002.87 | -2.994 | -2.0097 | -1.8612
2017-03-18 | 8.6958 | 10 | 1002.87 | -3.6925 |  | -2.0642
2017-03-18 01:00 | 6.7975 | 10.5 | 1002.87 | -1.7964 | -2.7132 | -2.1719
2017-03-18 02:00 | 4.1437 | 11 | 1004.896 | -0.79838 | -4.723 | -1.4323
2017-03-18 03:00 | 5.2073 | 11 | 1002.87 | -0.79837 | -1.8088 | -1.5722
2017-03-18 04:00 | 5.1322 | 11 | 1004.896 | -1.0978 | 1.2059 | -2.0443
2017-03-18 05:00 | 4.324 | 11 | 1003.883 | 0.39918 | -3.9192 | -1.4864
2017-03-18 06:00 | 6.2295 | 11 | 1004.896 | 1.4969 | -5.3261 | -1.0647
2017-03-18 07:00 | 5.524 | 11 | 1004.896 | -0.39918 | -0.10049 | -1.1771
2017-03-18 08:00 | 6.2758 | 11.75 | 1004.896 | 0.39917 | -2.0099 | -1.9545
2017-03-18 09:00 | 9.1333 | 13 | 1002.87 | 0 | -3.2159 | -2.1594
2017-03-18 10:00 | 10.751 | 14.75 | 1005.909 | -0.89813 | 0.30149 | -2.4892
2017-03-18 11:00 | 14.755 | 14.5 | 1006.922 | -1.9958 | 3.8189 | -2.5684
2017-03-18 12:00 | 11.4595 | 14.5 | 1004.896 | -1.2973 | -1.206 | -2.3462
2017-03-18 13:00 | 10.902 | 14.75 | 1006.922 | -0.89812 | -1.7085 | -2.3867
2017-03-18 14:00 | 7.579 | 14 | 1003.883 | 0.69853 | -0.1005 | -2.8272
2017-03-18 15:00 | 7.5098 | 14 | 1004.896 | -1.4968 | -1.9095 | -2.2872
2017-03-18 16:00 | 8.7438 | 14 | 1004.896 | 0 | 2.7135 | -2.8566
2017-03-18 17:00 | 9.5497 | 13.5 | 1005.909 | -0.69852 | -1.1055 | -2.3989
2017-03-18 18:00 | 8.3705 | 13 | 1006.922 | -0.7983 | 0.60302 | -2.2301
2017-03-18 19:00 | 12.0407 | 13 | 1008.948 | 0.69851 | -2.1106 | -1.4541
2017-03-18 20:00 | 6.8288 | 12.75 | 1006.922 | 1.397 | -4.6232 | -2.2036
2017-03-18 21:00 | 6.3105 | 12 | 1007.935 | -0.39914 | -4.1207 | -3.1288
2017-03-18 22:00 | 6.355 | 12 | 1006.922 | -0.59871 | -4.5228 | -2.8073
2017-03-18 23:00 | 6.0987 | 12 | 1006.922 | -2.3948 | -4.3218 | -2.4205
2017-03-19 | 6.4383 | 12 | 1005.909 | -2.6942 | -6.332 | -3.3732
2017-03-19 01:00 | 6.4742 | 12 | 1005.909 | -2.6942 | -1.5076 | -3.1526
2017-03-19 02:00 | 7.8152 | 12 | 1004.896 | -0.49892 | 0.80408 | -3.2138
2017-03-19 03:00 | 11.6475 | 12 | 1004.896 | -2.1952 | -0.9046 | -3.3258
2017-03-19 04:00 | 15.1025 | 11 | 1004.896 | -0.99782 | 2.4123 | -2.6898
2017-03-19 05:00 | 17.1175 | 11 | 1004.896 | -0.89803 | -3.6184 | -3.1251
2017-03-19 06:00 | 16.055 | 11 | 1003.883 | -0.79825 | -5.0257 | -2.7404
2017-03-19 07:00 | 11.0203 | 11 | 1003.883 | -1.9956 | -1.9098 | -2.6304
2017-03-19 08:00 | 7.9383 | 12.25 | 1004.896 | -2.4945 | -4.3221 | -3.0822
2017-03-19 09:00 | 8.7922 | 13 | 1003.883 | -4.0909 | 2.5129 | -1.8592
2017-03-19 10:00 | 12.265 | 13 | 1003.883 | -0.79823 | -2.1108 | -2.0372
2017-03-19 11:00 | 17.8675 | 13 | 1002.87 | -0.69845 | -3.8197 | -2.0605
2017-03-19 12:00 | 20.4525 | 14 | 1003.883 | -1.8958 | -5.0259 | -2.5045
2017-03-19 13:00 | 20.8225 | 14 | 1003.883 | -1.1973 | -4.8249 | -3.2079
2017-03-19 14:00 | 20.58 | 14.75 | 1002.87 | -3.8913 | -1.5078 | -2.8934
2017-03-19 15:00 | 19.325 | 13.75 | 1003.883 | -0.89798 | -4.1213 | -1.8427
2017-03-19 16:00 | 21.795 | 13 | 1002.87 | -0.7982 | -1.9099 | -1.8357
2017-03-19 17:00 | 23.9175 | 12 | 1002.87 | -1.5964 | -0.50261 | -1.4971
2017-03-19 18:00 | 26.125 | 11.75 | 1004.896 | -2.195 | -3.5183 | -1.649
2017-03-19 19:00 | 23.8375 | 11 | 1001.857 | -1.8957 | 0.60314 | -1.6713
2017-03-19 20:00 | 23.1925 | 11 | 1004.896 | -1.7959 | -3.9205 | -2.6295
2017-03-19 21:00 | 21.4225 | 11 | 1003.883 | -2.8934 | -0.10053 | -1.949
2017-03-19 22:00 | 19.4175 | 11 | 1004.896 | -2.4943 | 0.30158 | -2.8525
2017-03-19 23:00 | 15.015 | 11 | 1004.896 | 0.19954 | -1.709 | -2.6319
2017-03-20 | 8.165 | 11 | 1002.87 | -2.4943 | -2.4127 | -3.2586
2017-03-20 01:00 | 8.4615 | 10.5 | 1000.844 | -0.69839 | -1.3069 | -3.0957
2017-03-20 02:00 | 5.4478 | 10 | 1001.857 | -3.2924 | -2.8148 | -3.2397
2017-03-20 03:00 | 2.277 | 10 | 1001.857 | -1.6961 | -0.70371 | -2.9006
2017-03-20 04:00 | 2.7883 | 10 | 999.831 | -0.69838 | -2.3122 | -3.6158
2017-03-20 05:00 | 2.289 | 10 | 998.818 | -2.3944 | 0.60319 | -3.0411
2017-03-20 06:00 | 3.4225 | 10 | 999.831 | -2.3944 | -3.2171 | -3.1064
2017-03-20 07:00 | 4.7073 | 10 | 999.831 | -3.5916 | -3.3176 | -2.9568
2017-03-20 08:00 | 4.909 | 10 | 998.818 | 0 | 1.1059 | -3.5138
2017-03-20 09:00 | 5.927 | 10.5 | 998.818 | -1.3967 | -2.9155 | -2.046
2017-03-20 10:00 | 5.0795 | 10.25 | 998.818 | -3.9906 | 0.60322 | -2.832
2017-03-20 11:00 | 7.2458 | 10.5 | 996.792 | -4.1901 | 3.6193 | -3.0278
2017-03-20 12:00 | 9.0367 | 11 | 997.805 | 1.2969 | -6.6355 | -3.042
2017-03-20 13:00 | 12.7275 | 10.75 | 997.805 | -0.99763 | -3.2172 | -2.8776
2017-03-20 14:00 | 12.6275 | 10 | 998.818 | -0.7981 | -4.7254 | -0.88196
2017-03-20 15:00 | 8.0385 | 10 | 995.779 | -0.29929 | -1.6086 | -1.6254
2017-03-20 16:00 | 7.6688 | 9.5 | 998.818 | 0.19952 | 1.307 | -3.1221
2017-03-20 17:00 | 9.6813 | 9.75 | 999.831 | -0.29928 | -1.0054 | -1.7643
2017-03-20 18:00 | 6.4415 | 8.75 | 1000.844 | 1.2969 | -5.1277 | -1.7221
2017-03-20 19:00 | 6.6015 | 7.5 | 998.818 | 0.29928 | 0.50272 | -1.8647
2017-03-20 20:00 | 11.0625 | 6.5 | 999.831 | -0.59855 | -2.6142 | -1.8441
2017-03-20 21:00 | 13.08 | 6 | 1000.844 | -1.6959 | -0.20109 | -1.8056
2017-03-20 22:00 | 12.0275 | 6 | 1002.87 | -0.69831 | -0.30164 | -1.546
2017-03-20 23:00 | 8.6412 | 6 | 998.818 | -0.19951 | -1.5082 | -1.3476
2017-03-21 | 7.3037 | 5.75 | 999.831 | -1.3966 | -0.70384 | -2.108
2017-03-21 01:00 | 6.6167 | 5 | 1000.844 | 0.19951 | -2.5137 | -1.5944
2017-03-21 02:00 | 5.6813 | 5 | 1000.844 | -0.69829 | -0.10055 | -2.1021
2017-03-21 03:00 | 6.0403 | 5 | 1003.883 | -0.29926 | 2.916 | -2.0901
2017-03-21 04:00 | 7.1435 | 4 | 1003.883 | 0.89779 | -2.2121 | -1.5792
2017-03-21 05:00 | 9.1922 | 3.75 | 1002.87 | -0.89778 | 0.60331 | -1.1289
2017-03-21 06:00 | 14.8325 | 3 | 1004.896 | -1.0973 | 2.7149 | -0.65421
2017-03-21 07:00 | 22.325 | 4.25 | 1005.909 | 1.596 | 4.0221 | -0.94773
2017-03-21 08:00 | 23.185 | 6.5 | 1004.896 | 0.99752 | -3.4189 | -1.5357
2017-03-21 09:00 | 18.5125 | 9 | 1004.896 | -0.59851 | -0.70389 | -1.5027
2017-03-21 10:00 | 13.075 | 10 | 1004.896 | -2.8928 | -0.50278 | -1.7503
2017-03-21 11:00 | 10.9663 | 12.25 | 1006.922 | -0.9975 | 0.30167 | -1.4167
2017-03-21 12:00 | 9.8522 | 13 | 1005.909 | -1.0972 | -3.8212 | -2.2446
2017-03-21 13:00 | 14.4125 | 13 | 1003.883 | -0.1995 | -1.7095 | -2.0903
2017-03-21 14:00 | 13.74 | 13.25 | 1003.883 | -1.995 | -2.7151 | -2.6226
2017-03-21 15:00 | 13.1875 | 13.5 | 1002.87 | -2.394 | 0.70392 | -1.9659
2017-03-21 16:00 | 15.0125 | 13 | 1003.883 | -0.89773 | 0.40224 | -0.60127
2017-03-21 17:00 | 18.755 | 9.25 | 1004.896 | -1.3965 | 2.6146 | 0.062912
2017-03-21 18:00 | 18.86 | 7.25 | 1003.883 | 0.099746 | -1.5084 | -0.88468
2017-03-21 19:00 | 28.105 | 6.5 | 1005.909 | -0.79797 | 1.4079 | -1.3972
2017-03-21 20:00 | 24.2525 | 6 | 1003.883 | -0.29924 | -1.3073 | -1.8371
2017-03-21 21:00 | 19.44 | 5.75 | 1003.883 | -3.3913 | -2.7153 | -1.4683
2017-03-21 22:00 | 17.6 | 5.25 | 1004.896 | -1.3964 | -2.2125 | -2.5341
2017-03-21 23:00 | 13.665 | 6 | 1002.87 | -1.6956 | 0.20113 | -2.8481
2017-03-22 | 12.98 | 5.75 | 1000.844 | -1.2967 | -0.70397 | -2.5315
2017-03-22 01:00 | 15.4375 | 6 | 1001.857 | -0.99742 | -3.4193 | -3.0993
2017-03-22 02:00 | 15.0975 | 6 | 1001.857 | -1.3964 | 0.80456 | -2.9026
2017-03-22 03:00 | 15.6325 | 6 | 1000.844 | 0.099741 | -0.60342 | -2.5337
2017-03-22 04:00 | 16.0725 | 6 | 1002.87 | -0.89767 | -0.80457 | -2.157
2017-03-22 05:00 | 16.2675 | 6 | 999.831 | -2.294 | -0.50286 | -2.1657
2017-03-22 06:00 | 16.315 | 6.25 | 998.818 | -0.59844 | -1.9109 | -2.2465
2017-03-22 07:00 | 19.115 | 7 | 1001.857 | -1.5958 | -3.3189 | -1.1837
2017-03-22 08:00 | 16.11 | 5.75 | 1000.844 | 0.29921 | 0.30172 | -0.70848
2017-03-22 09:00 | 13.835 | 5.75 | 1000.844 | 0.39895 | -0.60345 | -0.79215
2017-03-22 10:00 | 13.1625 | 6 | 1000.844 | -1.4961 | 2.3132 | -0.62182
2017-03-22 11:00 | 11.84 | 6.75 | 1002.87 | 0.39895 | 1.2069 | -1.0254
2017-03-22 12:00 | 9.7335 | 6.75 | 1002.87 | -1.5958 | -1.3075 | -0.85621
2017-03-22 13:00 | 6.2782 | 7.25 | 1001.857 | 0.49868 | -0.60347 | -1.1179
2017-03-22 14:00 | 9.9443 | 7.75 | 1000.844 | 0 | -1.1064 | -1.4431
2017-03-22 15:00 | 16.5825 | 9.75 | 1002.87 | -0.69814 | 1.5087 | -1.8179
2017-03-22 16:00 | 17.01 | 10.5 | 1003.883 | 0.49867 | 1.3076 | -1.4724
2017-03-22 17:00 | 27.165 | 8.75 | 1003.883 | 0.2992 | -2.0116 | -0.072593
2017-03-22 18:00 | 28.335 | 7 | 1003.883 | 0.79786 | 0.90524 | -0.26786
2017-03-22 19:00 | 19.2575 | 6 | 1003.883 | 0.2992 | 2.6152 | -0.81538
2017-03-22 20:00 | 23.055 | 5.25 | 1005.909 | -0.99731 | -1.1064 | -1.7653
2017-03-22 21:00 | 16.015 | 4.75 | 1006.922 | -1.496 | -1.0059 | -2.229
2017-03-22 22:00 | 12.1625 | 5 | 1005.909 | -1.6954 | 2.0117 | -2.8884
2017-03-22 23:00 | 8.952 | 5 | 1007.935 | 0.39892 | 1.1065 | -2.6428
2017-03-23 | 4.7367 | 5 | 1006.922 | -1.7951 | -0.10059 | -2.8456
2017-03-23 01:00 | 4.4023 | 5 | 1006.922 | -1.9946 | -1.0059 | -2.6588
2017-03-23 02:00 | 3.9922 | 5 | 1006.922 | -4.8867 | -3.1183 | -4.4065
2017-03-23 03:00 | 4.9965 | 6 | 1007.935 | -3.5902 | -6.136 | -4.3806
2017-03-23 04:00 | 7.6815 | 6 | 1004.896 | -4.9863 | -6.2366 | -5.098
2017-03-23 05:00 | 6.898 | 6 | 1007.935 | -3.0915 | -4.5266 | -4.6723
2017-03-23 06:00 | 7.6395 | 6 | 1009.961 | -2.194 | -6.6391 | -5.1803
2017-03-23 07:00 | 11.2065 | 6.25 | 1009.961 | -1.4959 | -3.722 | -5.4197
2017-03-23 08:00 | 14.475 | 7.75 | 1010.974 | -4.4876 | -6.3374 | -6.022
2017-03-23 09:00 | 13.415 | 10.25 | 1009.961 | -4.2881 | -5.0298 | -7.8021
2017-03-23 10:00 | 10.1297 | 10.75 | 1010.974 | -3.4903 | -9.6572 | -8.3391
2017-03-23 11:00 | 12.62 | 11.75 | 1010.974 | -3.8892 | -6.8406 | -8.4734
2017-03-23 12:00 | 12.0175 | 11.25 | 1011.987 | -5.385 | -5.2311 | -7.7197
2017-03-23 13:00 | 13.7425 | 11 | 1011.987 | -4.0886 | -8.1485 | -7.783
2017-03-23 14:00 | 12.9875 | 11.5 | 1010.974 | -3.0913 | -7.2431 | -7.1919
2017-03-23 15:00 | 14.92 | 12.25 | 1010.974 | -2.3933 | -3.521 | -6.1654
2017-03-23 16:00 | 19.7875 | 12.25 | 1013 | -3.4902 | -3.6216 | -5.1804
2017-03-23 17:00 | 19.58 | 9.5 | 1014.013 | -6.5815 | -2.9174 | -4.8068
2017-03-23 18:00 | 18.705 | 8 | 1014.013 | -6.2823 | -6.0362 | -4.9693
2017-03-23 19:00 | 21.86 | 7.25 | 1016.039 | -3.191 | -4.3259 | -3.9228
2017-03-23 20:00 | 21.65 | 7 | 1018.065 | -3.191 | -2.1127 | -3.2935
2017-03-23 21:00 | 22.365 | 7 | 1017.052 | -2.7921 | -1.2073 | -3.9459
2017-03-23 22:00 | 23.6075 | 7 | 1017.052 | -4.0884 | -1.5091 | -4.9183
2017-03-23 23:00 | 24.24 | 7 | 1018.065 | -5.1852 | -4.5273 | -5.4663
2017-03-24 | 23.84 | 7 | 1020.091 | -6.7806 | -5.8352 | -5.8268
2017-03-24 01:00 | 22.6525 | 7 | 1020.091 | -6.3817 | -5.2316 | -6.3297
2017-03-24 02:00 | 20.1275 | 7 | 1020.091 | -8.6751 | -8.5518 | -7.5198
2017-03-24 03:00 | 21.39 | 7.25 | 1018.065 | -9.6722 | -8.6525 | -6.7074
2017-03-24 04:00 | 22.51 | 8 | 1021.104 | -8.7747 | -7.3446 | -6.0148
2017-03-24 05:00 | 24.3225 | 8 | 1020.091 | -8.4755 | -4.0245 | -6.5647
2017-03-24 06:00 | 25.77 | 8 | 1022.117 | -8.7746 | -7.9484 | -7.759
2017-03-24 07:00 | 28.37 | 8 | 1023.13 | -7.1792 | -10.7656 | -8.1306
2017-03-24 08:00 | 28.995 | 8.75 | 1024.143 | -9.6719 | -6.0368 | -8.2731
2017-03-24 09:00 | 27.4125 | 9 | 1024.143 | -9.3727 | -7.6467 | -10.0725
2017-03-24 10:00 | 29.11 | 9.5 | 1024.143 | -8.575 | -10.3634 | -8.9649
2017-03-24 11:00 | 27.065 | 10.5 | 1026.169 | -8.6747 | -7.9487 | -9.4434
2017-03-24 12:00 | 26.6275 | 11.5 | 1024.143 | -10.4694 | -6.7414 | -9.5389
2017-03-24 13:00 | 25.475 | 11.25 | 1025.156 | -9.0734 | -7.2445 | -9.1783
2017-03-24 14:00 | 22.36 | 11.75 | 1024.143 | -8.2757 | -8.9551 | -9.4443
2017-03-24 15:00 | 20.495 | 14.75 | 1024.143 | -8.8739 | -7.7477 | -9.6171
2017-03-24 16:00 | 18.055 | 14.25 | 1024.143 | -8.475 | -7.1441 | -7.9645
2017-03-24 17:00 | 17.9 | 10.5 | 1024.143 | -5.3841 | -4.2261 | -6.3564
2017-03-24 18:00 | 19.6 | 7.25 | 1026.169 | -5.7829 | -8.1504 | -5.4438
2017-03-24 19:00 | 22.1625 | 6.5 | 1026.169 | -5.0849 | -3.9243 | -5.5127
2017-03-24 20:00 | 20.36 | 6 | 1027.182 | -6.7798 | -5.9368 | -6.3729
2017-03-24 21:00 | 18.3625 | 6 | 1027.182 | -6.1816 | -6.1381 | -5.8102
2017-03-24 22:00 | 15.7675 | 6 | 1027.182 | -6.381 | -3.5219 | -5.8496
2017-03-24 23:00 | 16.2375 | 6 | 1027.182 | -5.3839 | -2.8175 | -5.6503
2017-03-25 | 16.1825 | 6 | 1025.156 | -7.2782 | -4.2263 | -6.5308
2017-03-25 01:00 | 15.285 | 5 | 1027.182 | -7.3779 | -6.1383 | -6.1127
2017-03-25 02:00 | 15.435 | 5 | 1026.169 | -6.1814 | -6.0377 | -6.4788
2017-03-25 03:00 | 14.32 | 5 | 1025.156 | -6.8793 | -5.5346 | -6.9949
2017-03-25 04:00 | 14.4775 | 5 | 1026.169 | -7.4774 | -3.824 | -6.09
2017-03-25 05:00 | 13.16 | 4.75 | 1026.169 | -6.0816 | -3.0189 | -6.1549
2017-03-25 06:00 | 13.5675 | 5.25 | 1027.182 | -4.1873 | -3.9247 | -4.5543
2017-03-25 07:00 | 14.9575 | 6.25 | 1026.169 | -5.583 | -2.5158 | -4.9684
2017-03-25 08:00 | 14.97 | 9.25 | 1026.169 | -5.6827 | -5.1323 | -5.8359
2017-03-25 09:00 | 13.455 | 13 | 1025.156 | -7.6766 | -5.9375 | -5.4949
2017-03-25 10:00 | 8.631 | 15.25 | 1024.143 | -4.7854 | -4.8305 | -6.6125
2017-03-25 11:00 | 4.919 | 16.5 | 1024.143 | -6.1811 | -5.4344 | -7.0503
2017-03-25 12:00 | 8.715 | 18 | 1024.143 | -6.0814 | -4.6293 | -7.6165
2017-03-25 13:00 | 8.1215 | 16.5 | 1022.117 | -5.2838 | -6.8434 | -6.5811
2017-03-25 14:00 | 4.301 | 16.25 | 1020.091 | -4.885 | -3.623 | -5.4298
2017-03-25 15:00 | 3.4462 | 17.75 | 1022.117 | -3.0905 | -5.2333 | -6.1256
2017-03-25 16:00 | 5.4568 | 17 | 1021.104 | -4.2868 | -4.0256 | -4.6878
2017-03-25 17:00 | 6.5133 | 12.5 | 1021.104 | -1.296 | -1.3083 | -3.1557
2017-03-25 18:00 | 7.698 | 9.25 | 1022.117 | -1.1963 | -1.409 | -2.238
2017-03-25 19:00 | 6.994 | 8 | 1021.104 | -0.39876 | -1.2077 | -1.9566
2017-03-25 20:00 | 8.8138 | 7.25 | 1022.117 | 0.79752 | 0 | -1.088
2017-03-25 21:00 | 11.175 | 6.75 | 1023.13 | -0.39876 | -1.9123 | -2.1501
2017-03-25 22:00 | 11.885 | 6 | 1020.091 | -1.9938 | 1.1071 | -1.7198
2017-03-25 23:00 | 14.81 | 6 | 1022.117 | -0.59813 | 0.10065 | -1.4785
2017-03-26 | 13.46 | 6 | 1020.091 | -0.7975 | -2.6168 | -1.4269
2017-03-26 01:00 | 13.33 | 5.5 | 1022.117 | -1.4953 | 1.2078 | -1.1857
2017-03-26 02:00 | 13.065 | 5 | 1020.091 | -1.2959 | -2.1136 | -1.4947
2017-03-26 03:00 | 14.2925 | 6 | 1020.091 | -1.4953 | 0.2013 | -0.83613
2017-03-26 04:00 | 15.7325 | 5.75 | 1021.104 | -3.1899 | -0.50325 | -1.5697
2017-03-26 05:00 | 14.76 | 6 | 1021.104 | -2.1931 | -3.8248 | -1.8827
2017-03-26 06:00 | 15.2275 | 6 | 1021.104 | -4.8845 | -4.8313 | -1.4807
2017-03-26 07:00 | 13.295 | 7.5 | 1022.117 | -5.3829 | -1.6104 | -1.8932
2017-03-26 08:00 | 11.0175 | 10.5 | 1021.104 | -2.5918 | -0.60392 | -2.5339
2017-03-26 09:00 | 10.778 | 14.5 | 1021.104 | -3.7879 | -3.1203 | -3.7168
2017-03-26 10:00 | 11.2525 | 16.75 | 1021.104 | -1.894 | -0.80524 | -4.065
2017-03-26 11:00 | 14.5 | 18.5 | 1020.091 | -3.3892 | -1.1072 | -3.2928
2017-03-26 12:00 | 10.444 | 20 | 1020.091 | -4.685 | -2.4158 | -3.574
2017-03-26 13:00 | 9.2345 | 19 | 1018.065 | -2.9904 | -2.4158 | -2.8283
2017-03-26 14:00 | 9.339 | 19.75 | 1018.065 | -5.0836 | -1.9125 | -3.7142
2017-03-26 15:00 | 13.325 | 18.25 | 1020.091 | -3.4888 | -3.3218 | -3.6412
2017-03-26 16:00 | 13.2575 | 16 | 1020.091 | -3.8875 | -1.6106 | -3.2652
2017-03-26 17:00 | 13.185 | 11.5 | 1018.065 | -1.5948 | -2.8185 | -2.8874
2017-03-26 18:00 | 17.15 | 9.25 | 1020.091 | -3.09 | -0.8053 | -2.0733
2017-03-26 19:00 | 16.9975 | 8 | 1018.065 | -1.4951 | -4.3285 | -2.2553
2017-03-26 20:00 | 15.8475 | 7.5 | 1020.091 | -5.1831 | -2.8186 | -3.281
2017-03-26 21:00 | 16.9575 | 7 | 1020.091 | -4.0867 | -2.2146 | -2.5328
2017-03-26 22:00 | 14.8575 | 6.5 | 1020.091 | -5.1831 | -4.1273 | -3.2515
2017-03-26 23:00 | 14.015 | 5.75 | 1019.078 | -5.2827 | -2.8187 | -5.096
2017-03-27 | 13.785 | 5 | 1020.091 | -5.9804 | -4.7314 | -5.7744
2017-03-27 01:00 | 13.115 | 4 | 1020.091 | -7.1765 | -4.6307 | -6.0497
2017-03-27 02:00 | 12.8 | 4 | 1020.091 | -8.0735 | -4.3288 | -6.8564
2017-03-27 03:00 | 12.5525 | 4 | 1018.065 | -5.8806 | -5.4362 | -7.5594
2017-03-27 04:00 | 15.79 | 4.5 | 1019.078 | -8.9704 | -7.3489 | -8.8514
2017-03-27 05:00 | 15.985 | 6 | 1018.065 | -6.9769 | -10.2685 | -9.3473
2017-03-27 06:00 | 16.4975 | 7 | 1018.065 | -10.9637 | -7.8524 | -10.246
2017-03-27 07:00 | 20.195 | 7.75 | 1017.052 | -10.266 | -8.2552 | -10.6365
2017-03-27 08:00 | 20.0125 | 8.75 | 1020.091 | -11.3623 | -6.6445 | -10.9049
2017-03-27 09:00 | 21.21 | 12.75 | 1020.091 | -9.5682 | -9.3627 | -10.7582
2017-03-27 10:00 | 21.665 | 16.25 | 1018.065 | -8.0731 | -11.5777 | -10.7787
2017-03-27 11:00 | 16.2467 | 19 | 1018.065 | -10.6644 | -12.8866 | -12.6468
2017-03-27 12:00 |  | 20.5 | 1017.052 | -12.3587 | -11.5779 | -12.4663
2017-03-27 13:00 | 22.355 | 21.25 | 1016.039 | -13.8536 | -11.4773 | -12.4518
2017-03-27 14:00 | 25.085 | 21.75 | 1017.052 | -11.4615 | -14.1957 | -12.9502
2017-03-27 15:00 | 28.55 | 22 | 1014.013 | -11.8601 | -11.6788 | -11.893
2017-03-27 16:00 | 28.1 | 21.25 | 1015.026 | -11.2621 | -12.6857 | -12.2735
2017-03-27 17:00 | 27.8525 | 15.25 | 1015.026 | -9.7671 | -11.8804 | -12.5496
2017-03-27 18:00 | 30.455 | 11.25 | 1014.013 | -8.9697 | -14.3975 | -13.3492
2017-03-27 19:00 | 32.97 | 8.75 | 1016.039 | -11.6605 | -13.6929 | -13.1182
2017-03-27 20:00 | 32.0125 | 8 | 1016.039 | -14.6503 | -16.2101 | -15.6057
2017-03-27 21:00 | 28.385 | 6.5 | 1016.039 | -16.0455 | -16.4116 | -16.6324
2017-03-27 22:00 | 26.6975 | 6 | 1017.052 | -16.5437 | -15.8076 | -17.2455
2017-03-27 23:00 | 28.13 | 5 | 1016.039 | -17.9389 | -20.0365 | -18.0003
2017-03-28 | 25.3325 | 4.75 | 1016.039 | -17.2411 | -19.4326 | -18.3904
2017-03-28 01:00 | 22.87 | 4 | 1016.039 | -18.7359 | -19.1307 | -19.0655
2017-03-28 02:00 | 21.2325 | 3.75 | 1015.026 | -17.8389 | -17.6205 | -19.5585
2017-03-28 03:00 | 19.485 | 4 | 1015.026 | -13.1549 | -16.1103 | -19.3213
2017-03-28 04:00 | 18.4425 | 4.25 | 1015.026 | -12.6565 | -17.218 | -19.208
2017-03-28 05:00 | 17.01 | 5 | 1015.026 | -10.9623 | -14.9023 | -18.6312
2017-03-28 06:00 | 20.8325 | 4 | 1016.039 | -11.9588 | -12.8886 | -17.8768
2017-03-28 07:00 | 39.1125 | 5.25 | 1016.039 | -10.9621 | -17.8226 | -15.6955
2017-03-28 08:00 | 29.2875 | 9.5 | 1014.013 | -10.6631 | -14.9027 | -15.9773
2017-03-28 09:00 | 21.9075 | 16 | 1015.026 | -9.5668 | -11.7812 | -14.0108
2017-03-28 10:00 | 22.8325 | 17.5 | 1015.026 | -8.5702 | -10.3716 | -13.3326
2017-03-28 11:00 | 21.965 | 17.25 | 1015.026 | -8.5702 | -11.7814 | -12.5652
2017-03-28 12:00 | 18.2275 | 16.25 | 1016.039 | -5.1819 | -5.2362 | -10.0044
2017-03-28 13:00 | 19.615 | 18.75 | 1015.026 | -6.0788 | -7.653 | -7.5961
2017-03-28 14:00 | 21.9025 | 18.25 | 1014.013 | -4.584 | -1.8126 | -6.7374
2017-03-28 15:00 | 22.5425 | 15.75 | 1017.052 | -3.0892 | -3.4238 | -5.5514
2017-03-28 16:00 | 24.17 | 14 | 1015.026 | -4.8829 | -1.8126 | -4.8533
2017-03-28 17:00 | 21.885 | 13 | 1014.013 | -3.5874 | -2.014 | -3.9821
2017-03-28 18:00 | 23.805 | 12 | 1016.039 | -3.1888 | -2.9204 | -3.9779
2017-03-28 19:00 | 26.98 | 11 | 1016.039 | -3.687 | -3.5246 | -4.276
2017-03-28 20:00 | 23.52 | 10.5 | 1016.039 | -3.4877 | -2.3162 | -4.0053
2017-03-28 21:00 | 20.2125 | 10.25 | 1018.065 | -2.4912 | 0.1007 | -3.6571
2017-03-28 22:00 | 18.15 | 11 | 1016.039 | -4.7831 | -1.4099 | -3.5483
2017-03-28 23:00 | 15.525 | 11 | 1017.052 | -3.7866 | -4.9346 | -4.8511
2017-03-29 | 13.315 | 11 | 1017.052 | -3.5873 | -3.9276 | -4.8408
2017-03-29 01:00 | 14.1975 | 10.75 | 1017.052 | -1.2954 | -2.417 | -3.5111
2017-03-29 02:00 | 6.9458 | 10 | 1015.026 | -3.2883 | -2.417 | -3.5185
2017-03-29 03:00 | 10.038 | 10 | 1015.026 | -2.79 | -3.122 | -2.9584
2017-03-29 04:00 | 12.985 | 10 | 1015.026 | -2.6904 | -2.417 | -3.0481
2017-03-29 05:00 | 12.0375 | 10.25 | 1017.052 | -1.6939 | -1.1078 | -2.0965
2017-03-29 06:00 | 11.179 | 10.25 | 1016.039 | -0.59785 | -3.4242 | -2.0671
2017-03-29 07:00 | 9.2063 | 10.75 | 1018.065 | -3.886 | -2.7192 | -2.2261
2017-03-29 08:00 | 14.035 | 11 | 1019.078 | -1.0961 | -1.41 | -2.3459
2017-03-29 09:00 | 13.32 | 11.75 | 1017.052 | -2.9892 | 2.115 | -1.9531
2017-03-29 10:00 | 14.305 | 13 | 1018.065 | -4.2845 | -2.6186 | -2.6593
2017-03-29 11:00 | 14.38 | 13.75 | 1017.052 | -4.0852 | -1.9136 | -3.7015
2017-03-29 12:00 | 17.3625 | 15 | 1017.052 | -3.3877 | -3.3237 | -3.793
2017-03-29 13:00 | 12.1222 | 12.75 | 1017.052 | -0.59783 | -5.6402 | -3.1017
2017-03-29 14:00 | 10.5642 | 12 | 1016.039 | -4.1848 | -0.60431 | -3.4151
2017-03-29 15:00 | 18.3325 | 13.5 | 1016.039 | -3.4873 | -4.7338 | -4.0907
2017-03-29 16:00 | 23.1 | 14.5 | 1017.052 | -4.2844 | -1.9137 | -3.5537
2017-03-29 17:00 | 24.1825 | 14 | 1018.065 | -1.4945 | 0.90649 | -3.1275
2017-03-29 18:00 | 23.3 | 13 | 1018.065 | -2.8894 | -1.1079 | -3.4661
2017-03-29 19:00 | 21.1725 | 12 | 1017.052 | -5.2807 | -1.7123 | -3.5225
2017-03-29 20:00 | 24.585 | 11.75 | 1017.052 | -2.3912 | 0 | -3.3334
2017-03-29 21:00 | 16.63 | 12 | 1017.052 | -1.893 | -2.3167 | -4.1329
2017-03-29 22:00 | 13.3 | 12 | 1018.065 | -5.4798 | -2.3167 | -4.3032
2017-03-29 23:00 | 12.3025 | 12.25 | 1016.039 | -1.9927 | -2.1152 | -3.7946
2017-03-30 | 12.3125 | 12.25 | 1016.039 | -3.1882 | -2.9211 | -3.5598
2017-03-30 01:00 | 11.9175 | 11.75 | 1016.039 | -5.3801 | -2.216 | -3.4597
2017-03-30 02:00 | 10.3368 | 11 | 1015.026 | -3.5867 | -3.1226 | -3.7658
2017-03-30 03:00 | 10.3965 | 12 | 1015.026 | -1.5941 | -1.7124 | -2.6711
2017-03-30 04:00 | 11.477 | 11 | 1016.039 | -1.3948 | 0.10073 | -3
2017-03-30 05:00 | 14.5225 | 11 | 1016.039 | -2.0922 | -1.0073 | -2.2309
2017-03-30 06:00 | 22.7725 | 11.5 | 1016.039 | -2.9889 | -4.0293 | -2.1314
2017-03-30 07:00 | 25.48 | 13 | 1017.052 | -2.2914 | -0.20147 | -1.8002
2017-03-30 08:00 | 23.0325 | 14.75 | 1016.039 | -3.3873 | -0.40293 | -1.8634
2017-03-30 09:00 | 20.1225 | 16.5 | 1015.026 | -4.284 | -0.3022 | -3.4955
2017-03-30 10:00 | 20.665 | 19.5 | 1016.039 | -4.2839 | -3.9287 | -3.3901
2017-03-30 11:00 | 21.9225 | 21.25 | 1015.026 | -2.8891 | 0.90662 | -3.9561
2017-03-30 12:00 | 17.9525 | 21.75 | 1014.013 | -3.7858 | -1.8133 | -3.8693
2017-03-30 13:00 | 16.5525 | 22.75 | 1011.987 | -2.1917 | -1.5111 | -4.0788
2017-03-30 14:00 | 16.915 | 23.5 | 1011.987 | -3.8853 | 0.30221 | -4.1801
2017-03-30 15:00 | 16.9475 | 23 | 1010.974 | -3.9849 | -6.0443 | -3.8411
2017-03-30 16:00 | 15.9325 | 22.75 | 1008.948 | -2.5902 | 0.10074 | -3.8518
2017-03-30 17:00 | 19.9575 | 19.75 | 1009.961 | -1.1955 | -3.6267 | -4.3389
2017-03-30 18:00 | 23.11 | 17.5 | 1011.987 | -4.1841 | -0.10074 | -3.4369
2017-03-30 19:00 | 17.75 | 15.5 | 1010.974 | -3.0883 | -0.40297 | -3.8103
2017-03-30 20:00 | 18.0275 | 15 | 1008.948 | -6.4753 | -4.4327 | -4.1442
2017-03-30 21:00 | 14.4575 | 15.75 | 1008.948 | -4.5825 | -2.5186 | -4.9809
2017-03-30 22:00 | 13.4825 | 15 | 1007.935 | -4.4829 | -3.6268 | -4.6253
2017-03-30 23:00 | 11.74 | 14.25 | 1006.922 | -4.184 | -5.2388 | -4.555
2017-03-31 | 11.305 | 14 | 1005.909 | -4.2836 | -5.0373 | -4.8892
2017-03-31 01:00 | 10.7323 | 13 | 1005.909 | -3.5862 | -4.1306 | -4.4886
2017-03-31 02:00 | 11.5125 | 11.75 | 1005.909 | -1.295 | -3.7277 | -3.9608
2017-03-31 03:00 | 13.2475 | 11 | 1004.896 | -1.9923 | -7.4554 | -3.1119
2017-03-31 04:00 | 14.9675 | 11.75 | 1004.896 | -3.3869 | -0.50375 | -2.6323
2017-03-31 05:00 | 18.4375 | 11 | 1003.883 | -4.0842 | -0.80601 | -3.334
2017-03-31 06:00 | 23.7325 | 12.25 | 1004.896 | -1.5938 | -0.40301 | -2.6014
2017-03-31 07:00 | 25.1175 | 13 | 1004.896 | -1.3946 | 0.70527 | -2.3693
2017-03-31 08:00 | 13.6575 | 12.75 | 1003.883 | -0.99614 | -0.40301 | -2.2292
2017-03-31 09:00 | 11.495 | 12.75 | 1004.896 | -2.9884 | -1.1083 | -2.0163
2017-03-31 10:00 | 13.5575 | 13.25 | 1006.922 | -1.4942 | -1.0075 | -3.7095
2017-03-31 11:00 | 9.6707 | 15 | 1005.909 | -0.89651 | -1.1083 | -3.3063
2017-03-31 12:00 | 12.295 | 16 | 1004.896 | -2.0918 | -0.80605 | -2.9288
2017-03-31 13:00 | 11.011 | 17.75 | 1004.896 | -0.79689 | -2.4182 | -3.3867
2017-03-31 14:00 | 15.5325 | 17.25 | 1003.883 | -1.3945 | -1.4106 | -2.9404
2017-03-31 15:00 | 12.995 | 17.75 | 1005.909 | -3.2871 | -4.1311 | -2.7935
2017-03-31 16:00 | 14.6075 | 16.75 | 1005.909 | -3.0879 | -2.0152 | -3.0008
2017-03-31 17:00 | 15.66 | 14.75 | 1005.909 | -2.0918 | -1.9145 | -3.019
2017-03-31 18:00 | 21.68 | 12.5 | 1005.909 | -1.0957 | -0.20152 | -3.3127
2017-03-31 19:00 | 23.6375 | 10.75 | 1004.896 | -2.5898 | -1.5114 | -2.5341
2017-03-31 20:00 | 18.895 | 9.75 | 1005.909 | -2.3906 | -1.6122 | -2.7069
2017-03-31 21:00 | 13.9725 | 10 | 1004.896 | 0.29882 | -2.2168 | -3.1286
2017-03-31 22:00 |  | 9 | 1004.896 | -1.3945 | -1.4107 | -3.2022
2017-03-31 23:00 |  | 10.1046 | 1005.909 | -0.99605 | 0.20153 | -2.4865
2017-04-01 |  | 8.25 | 1004.896 | -3.785 | -1.713 | -3.0646
2017-04-01 01:00 |  | 9.5 | 1004.896 | -2.8885 | -3.2246 | -3.0689
2017-04-01 02:00 |  | 9.5 | 1001.857 | -1.0956 | -2.4184 | -2.3945
2017-04-01 03:00 |  | 9 | 1003.883 | -0.39841 | 0.40308 | -1.9228
2017-04-01 04:00 |  | 9 | 1003.883 | 0.1992 | -0.10077 | -2.0762
2017-04-01 05:00 |  | 9 | 1001.857 | 0.39841 | -0.50385 | -1.6149
2017-04-01 06:00 |  | 10 | 1003.883 | -0.498 | -0.40309 | -1.2089
2017-04-01 07:00 |  | 10.5 | 1002.87 | 0.498 | 1.6124 | -0.86491
2017-04-01 08:00 |  | 11.5 | 1003.883 | 1.0956 | -1.5116 | -0.87079
2017-04-01 09:00 |  | 13 | 1003.883 | -0.69719 | -0.70542 | -1.8844
2017-04-01 10:00 |  | 16 | 1003.883 | -0.1992 | -2.9225 | -2.6959
2017-04-01 11:00 |  | 16.5 | 1003.883 | -1.1952 | -3.6279 | -2.3014
2017-04-01 12:00 |  | 16.25 | 1003.883 | -2.2907 | -1.2093 | -2.0413
2017-04-01 13:00 |  | 17.5 | 1006.922 | -1.3944 | 0.10078 | -1.6034
2017-04-01 14:00 |  | 18.75 | 1003.883 | -0.89637 | -1.0078 | -1.9636
2017-04-01 15:00 |  | 14 | 1003.883 | -0.79677 | 1.3101 | -1.4212
2017-04-01 16:00 |  | 16.75 | 1004.896 | -0.69717 | -0.90702 | -1.1473
2017-04-01 17:00 |  | 14.25 | 1005.909 | -0.49797 | 0.30234 | -1.0801
2017-04-01 18:00 |  | 11.5 | 1005.909 | 0.39838 | -2.1164 | -1.2679
2017-04-01 19:00 |  | 10.25 | 1008.948 | -0.099593 | -2.2172 | -0.79702
2017-04-01 20:00 |  | 9.25 | 1007.935 | -1.4939 | -1.3102 | -1.5535
2017-04-01 21:00 |  | 8.5 | 1007.935 | -0.89633 | 0.30235 | -1.3985
2017-04-01 22:00 |  | 7.75 | 1007.935 | -1.3943 | 0.10078 | -1.8438
2017-04-01 23:00 |  | 7.5 | 1007.935 | -1.9918 | -1.9149 | -1.7312
2017-04-02 |  | 7.5 | 1010.974 | -5.0791 | -0.80629 | -1.6284
2017-04-02 01:00 |  | 7 | 1011.987 | -2.7885 | 1.3102 | -2.3271
2017-04-02 02:00 |  | 6.25 | 1011.987 | -3.6848 | -0.60473 | -2.0617
2017-04-02 03:00 |  | 5.25 | 1013 | -2.9877 | -0.10079 | -1.9398
2017-04-02 04:00 |  | 4 | 1011.987 | -1.4938 | -1.0079 | -2.2521
2017-04-02 05:00 |  | 4.5 | 1015.026 | 2.5893 | -1.6126 | -2.7207
2017-04-02 06:00 |  | 6.5 | 1017.052 | 0.89628 | 0 | -2.3653
2017-04-02 07:00 |  | 7.25 | 1016.039 | -2.4897 | -3.4269 | -2.4169
2017-04-02 08:00 |  | 9.5 | 1018.065 | -3.8838 | -1.2095 | -3.0864
2017-04-02 09:00 |  | 12 | 1016.039 | -2.9876 | -1.8143 | -2.5337
2017-04-02 10:00 |  | 15.25 | 1017.052 | -2.7884 | -1.5119 | -2.5896
2017-04-02 11:00 |  | 17.5 | 1017.052 | -1.4938 | -3.7294 | -2.7052
2017-04-02 12:00 |  | 18.5 | 1017.052 | -2.5892 | -4.8382 | -2.7275
2017-04-02 13:00 |  | 19.25 | 1017.052 | -2.0912 | -1.9151 | -3.6844
2017-04-02 14:00 |  | 17.25 | 1017.052 | -2.7883 | -3.0239 | -3.1547
2017-04-02 15:00 |  | 17.25 | 1017.052 | -0.79665 | -3.6288 | -2.9907
2017-04-02 16:00 |  | 17.5 | 1018.065 | -1.2946 | -0.3024 | -2.3242
2017-04-02 17:00 |  | 14.5 | 1020.091 | -1.2945 | -0.1008 | -1.8942
2017-04-02 18:00 |  | 12.25 | 1020.091 | -0.9958 | -0.70561 | -1.0979
2017-04-02 19:00 |  | 9.5 | 1020.091 | -0.19916 | -0.1008 | -1.4546
2017-04-02 20:00 |  | 7.75 | 1022.117 | -2.0912 | -0.30241 | -2.0107
2017-04-02 21:00 |  | 6.75 | 1022.117 | -1.1949 | -1.2096 | -2.2135
2017-04-02 22:00 |  | 6 | 1020.091 | -1.0954 | -2.3185 | -2.5714
2017-04-02 23:00 |  | 5 | 1021.104 | -3.1865 | -0.80644 | -3.0428
2017-04-03 |  | 4.25 | 1020.091 | -4.1822 | -4.7379 | -3.6147
2017-04-03 01:00 |  | 4 | 1021.104 | -2.2902 | -7.3589 | -4.4003
2017-04-03 02:00 |  | 3 | 1022.117 | -3.7839 | -7.0566 | -5.9662
2017-04-03 03:00 |  | 3 | 1022.117 | -3.7838 | -7.4598 | -6.6748
2017-04-03 04:00 |  | 3 | 1022.117 | -4.8791 | -8.0648 | -7.6065
2017-04-03 05:00 |  | 2.25 | 1021.104 | -3.7838 | -6.0486 | -7.7041
2017-04-03 06:00 |  | 3 | 1022.117 | -3.7838 | -4.0324 | -7.3896
2017-04-03 07:00 |  | 5.75 | 1020.091 | -2.788 | -6.8552 | -7.4595
2017-04-03 08:00 |  | 9 | 1023.13 | -3.1863 | -4.9398 | -7.8656
2017-04-03 09:00 |  | 13.5 | 1021.104 | -2.8876 | -3.8309 | -7.5749
2017-04-03 10:00 |  | 13.75 | 1020.091 | -5.3768 | -6.7546 | -6.5034
2017-04-03 11:00 |  | 15.75 | 1020.091 | -7.0695 | -5.6457 | -6.2202
2017-04-03 12:00 |  | 18 | 1021.104 | -7.5673 | -4.1335 | -5.6818
2017-04-03 13:00 |  | 19.25 | 1020.091 | -5.6754 | -4.4359 | -5.7411
2017-04-03 14:00 |  | 20 | 1020.091 | -4.4806 | -3.6294 | -5.2784
2017-04-03 15:00 |  | 19.25 | 1018.065 | -4.9784 | -3.7303 | -5.0101
2017-04-03 16:00 |  | 18 | 1017.052 | -3.9827 | -1.7139 | -5.0931
2017-04-03 17:00 |  | 14.25 | 1020.091 | -3.2857 | -0.20164 | -4.4842
2017-04-03 18:00 |  | 11 | 1018.065 | -4.3809 | -4.8394 | -3.2018
2017-04-03 19:00 |  | 8.75 | 1020.091 | -5.0778 | -3.1255 | -2.5457
2017-04-03 20:00 |  | 7.5 | 1020.091 | -5.8743 | -1.9156 | -3.4648
2017-04-03 21:00 |  | 7 | 1020.091 | -6.7704 | -1.4115 | -4.4034
2017-04-03 22:00 |  | 8 | 1020.091 | -7.069 | -3.2264 | -4.3412
2017-04-03 23:00 |  | 8 | 1018.065 | -6.2725 | 0.20165 | -5.011
2017-04-04 |  | 8 | 1018.065 | -6.8698 | -4.4363 | -5.757
2017-04-04 01:00 |  | 9 | 1018.065 | -6.372 | -5.5455 | -6.3085
2017-04-04 02:00 |  | 9 | 1017.052 | -8.3632 | -2.7223 | -5.3838
2017-04-04 03:00 |  | 9 | 1019.078 | -6.9693 | -5.0414 | -5.5916
2017-04-04 04:00 |  | 9 | 1019.078 | -7.5666 | -5.6464 | -5.5675
2017-04-04 05:00 |  | 9 | 1018.065 | -5.6749 | -5.6465 | -6.0558
2017-04-04 06:00 |  | 9 | 1020.091 | -4.1815 | -5.1424 | -5.2147
2017-04-04 07:00 |  | 9.25 | 1020.091 | -1.8916 | -6.5541 | -5.571
2017-04-04 08:00 |  | 10 | 1020.091 | -1.792 | -3.9325 | -5.4637
2017-04-04 09:00 |  | 10.25 | 1021.104 | -2.9867 | -3.1258 | -5.1742
2017-04-04 10:00 |  | 11.5 | 1021.104 | -1.9911 | -3.2267 | -3.5934
2017-04-04 11:00 |  | 12 | 1021.104 | -3.1858 | -2.0167 | -3.3582
2017-04-04 12:00 |  | 13 | 1023.13 | -7.3671 | -0.10084 | -2.8875
2017-04-04 13:00 |  | 13 | 1021.104 | -3.3849 | -0.30251 | -2.8581
2017-04-04 14:00 |  | 14.75 | 1020.091 | -3.2853 | -2.0168 | -3.3517
2017-04-04 15:00 |  | 16 | 1022.117 | -1.1946 | 0.90755 | -2.516
2017-04-04 16:00 |  | 14 | 1020.091 | -0.29866 | -2.4201 | -3.2967
2017-04-04 17:00 |  | 13 | 1024.143 | -1.2942 | -2.9244 | -3.876
2017-04-04 18:00 |  | 12.5 | 1023.13 | -1.1946 | -1.7143 | -3.5494
2017-04-04 19:00 |  | 12 | 1025.156 | -3.5839 | -4.9412 | -3.8216
2017-04-04 20:00 |  | 12 | 1025.156 | -2.887 | -4.0337 | -4.4593
2017-04-04 21:00 |  | 11.25 | 1024.143 | -4.0816 | -0.7059 | -4.1978
2017-04-04 22:00 |  | 11 | 1026.169 | -3.5838 | -0.60507 | -3.8413
2017-04-04 23:00 |  | 10 | 1024.143 | -4.4797 | -3.1262 | -4.5335
2017-04-05 |  | 10 | 1022.117 | -5.6743 | -3.4288 | -4.1115
2017-04-05 01:00 |  | 9.75 | 1025.156 | -5.3756 | -4.5381 | -4.511
2017-04-05 02:00 |  | 8 | 1025.156 | -5.4751 | -3.1263 | -3.9296
2017-04-05 03:00 |  | 6.5 | 1025.156 | -2.5882 | -6.656 | -3.8847
2017-04-05 04:00 |  | 5.5 | 1026.169 | -1.7918 | -1.6136 | -2.543
2017-04-05 05:00 |  | 4.75 | 1025.156 | -1.095 | -2.9247 | -3.0124
2017-04-05 06:00 |  | 5.25 | 1026.169 | -1.9909 | 2.4204 | -1.3629
2017-04-05 07:00 |  | 7 | 1025.156 | -1.2941 | -1.0085 | -1.3819
2017-04-05 08:00 |  | 9.75 | 1027.182 | -2.5882 | -1.6136 | -1.9827
2017-04-05 09:00 |  | 12.5 | 1026.169 | 0.099544 | -3.2273 | -3.432
2017-04-05 10:00 |  | 14.5 | 1025.156 | -3.6831 | -2.2188 | -2.4521
2017-04-05 11:00 |  | 15 | 1025.156 | -0.49771 | -2.6222 | -2.4961
2017-04-05 12:00 |  | 15 | 1025.156 | -2.9863 | 0.20171 | -2.7934
2017-04-05 13:00 |  | 16.25 | 1026.169 | -1.9908 | -5.0428 | -3.2105
2017-04-05 14:00 |  | 17 | 1024.143 | -3.4839 | -7.9677 | -3.295
2017-04-05 15:00 |  | 18 | 1026.169 | -1.6922 | -2.118 | -3.107
2017-04-05 16:00 |  | 17 | 1025.156 | -2.588 | -1.8155 | -3.2185
2017-04-05 17:00 |  | 13.75 | 1025.156 | -1.4931 | 3.4292 | -2.9979
2017-04-05 18:00 |  | 12 | 1024.143 | -1.4931 | -3.8327 | -2.9397
2017-04-05 19:00 |  | 11.25 | 1025.156 | -1.1945 | -0.40345 | -1.8208
2017-04-05 20:00 |  | 9.75 | 1026.169 | -3.4838 | -1.9164 | -2.1654
2017-04-05 21:00 |  | 8.5 | 1025.156 | -1.8912 | -2.925 | -2.3912
2017-04-05 22:00 |  | 8 | 1025.156 | -1.9907 | -0.80691 | -2.829
2017-04-05 23:00 |  | 7.25 | 1025.156 | -1.5926 | 0.50433 | -3.1617
2017-04-06 |  | 6.5 | 1025.156 | -0.39814 | -2.7234 | -2.9685
2017-04-06 01:00 |  | 5.5 | 1025.156 | -2.3888 | -2.5217 | -3.0266
2017-04-06 02:00 |  | 5 | 1025.156 | -2.986 | -4.0347 | -2.8751
2017-04-06 03:00 |  | 6 | 1026.169 | -1.9907 | 0.50434 | -3.0533
2017-04-06 04:00 |  | 5.75 | 1026.169 | -1.5925 | -1.8156 | -3.1359
2017-04-06 05:00 |  | 4.5 | 1026.169 | -1.1944 | -2.7235 | -3.0327
2017-04-06 06:00 |  | 5.25 | 1026.169 | 0.69672 | -2.7235 | -3.0701
2017-04-06 07:00 |  | 7.5 | 1025.156 | -3.9812 | -2.4209 | -4.1769
2017-04-06 08:00 |  | 11.5 | 1027.182 | -3.6826 | -2.8244 | -5.9041
2017-04-06 09:00 |  | 17.25 | 1025.156 | -5.6732 | -4.741 | -5.9371
2017-04-06 10:00 |  | 19 | 1024.143 | -3.4835 | -5.4472 | -5.2884
2017-04-06 11:00 |  | 19 | 1027.182 | -5.275 | -1.7149 | -4.5098
2017-04-06 12:00 |  | 21.25 | 1024.143 | -2.4882 | -4.842 | -5.7358
2017-04-06 13:00 |  | 21 | 1024.143 | -1.7915 | -3.3289 | -6.0706
2017-04-06 14:00 |  | 22 | 1022.117 | -4.5782 | -4.6404 | -6.3008
2017-04-06 15:00 |  | 22.75 | 1025.156 | -4.0806 | 0 | -6.3352
2017-04-06 16:00 |  | 21.25 | 1024.143 | -3.2844 | -3.4299 | -5.6992
2017-04-06 17:00 |  | 17.25 | 1023.13 | -2.6872 | -2.6229 | -6.1345
2017-04-06 18:00 |  | 13.25 | 1022.117 | -4.7772 | -4.1361 | -5.8032
2017-04-06 19:00 |  | 11.5 | 1022.117 | -7.6634 | -5.0441 | -5.2297
2017-04-06 20:00 |  | 10.25 | 1023.13 | -4.0805 | -5.8512 | -5.778
2017-04-06 21:00 |  | 9.25 | 1022.117 | -5.1752 | -5.145 | -5.5769
2017-04-06 22:00 |  | 7.75 | 1023.13 | -6.7675 | -6.053 | -6.2705
2017-04-06 23:00 |  | 7 | 1023.13 | -5.6727 | -4.2372 | -6.6682
2017-04-07 |  | 6 | 1022.117 | -7.6631 | -5.0443 | -6.8414
2017-04-07 01:00 |  | 5.75 | 1024.143 | -7.066 | -6.0532 | -7.0327
2017-04-07 02:00 |  | 5 | 1024.143 | -6.3693 | -7.3648 | -7.2517
2017-04-07 03:00 |  | 4 | 1024.143 | -5.8716 | -7.0622 | -7.3235
2017-04-07 04:00 |  | 4 | 1022.117 | -6.1702 | -4.1364 | -7.0993
2017-04-07 05:00 |  | 3 | 1024.143 | -6.3692 | -7.7685 | -6.4623
2017-04-07 06:00 |  | 4.75 | 1025.156 | -5.374 | -4.641 | -5.6878
2017-04-07 07:00 |  | 7.25 | 1024.143 | -8.658 | -4.4392 | -5.792
2017-04-07 08:00 |  | 11 | 1023.13 | -8.1604 | -1.4125 | -6.4982
2017-04-07 09:00 |  | 15.75 | 1024.143 | -6.2695 | -5.1456 | -5.5856
2017-04-07 10:00 |  | 17.5 | 1022.117 | -5.4733 | -4.5402 | -5.9457
2017-04-07 11:00 |  | 19 | 1022.117 | -5.6723 | -6.3564 | -6.7141
2017-04-07 12:00 |  | 20.25 | 1021.104 | -7.7621 | -7.3654 | -7.4438
2017-04-07 13:00 |  | 21.25 | 1020.091 | -8.4587 | -6.861 | -7.3467
2017-04-07 14:00 |  | 23 | 1020.091 | -5.7718 | -4.7422 | -7.9206
2017-04-07 15:00 |  | 25.5 | 1021.104 | -5.4732 | -7.1638 | -7.4433
2017-04-07 16:00 |  | 22 | 1022.117 | -6.2693 | -5.3476 | -7.6762
2017-04-07 17:00 |  | 17.25 | 1020.091 | -9.3541 | -5.9531 | -7.7444
2017-04-07 18:00 |  | 14 | 1020.091 | -9.7521 | -6.1549 | -7.4107
2017-04-07 19:00 |  | 12 | 1022.117 | -9.6525 | -5.0451 | -6.4462
2017-04-07 20:00 |  | 10 | 1020.091 | -9.951 | -5.5496 | -5.9898
2017-04-07 21:00 |  | 8.5 | 1020.091 | -10.4485 | -7.5677 | -7.2111
2017-04-07 22:00 |  | 7 | 1022.117 | -10.2494 | -6.3569 | -7.4884
2017-04-07 23:00 |  | 6 | 1022.117 | -11.0454 | -6.5588 | -8.3552
2017-04-08 |  | 5.75 | 1021.104 | -10.2493 | -7.5679 | -8.8974
2017-04-08 01:00 |  | 5 | 1021.104 | -11.0452 | -4.8435 | -8.7118
2017-04-08 02:00 |  | 5 | 1019.078 | -10.4481 | -6.8617 | -9.0405
2017-04-08 03:00 |  | 4.25 | 1020.091 | -9.453 | -8.2745 | -9.2089
2017-04-08 04:00 |  | 4 | 1021.104 | -8.9555 | -6.2564 | -8.8851
2017-04-08 05:00 |  | 4 | 1020.091 | -8.4579 | -10.3937 | -8.7331
2017-04-08 06:00 |  | 4.75 | 1020.091 | -7.0648 | -7.3665 | -7.9226
2017-04-08 07:00 |  | 6.25 | 1021.104 | -6.6667 | -5.9538 | -8.8967
2017-04-08 08:00 |  | 9.75 | 1020.091 | -7.0647 | -8.5775 | -11.5407
2017-04-08 09:00 |  | 16 | 1020.091 | -6.8656 | -9.1831 | -12.1251
2017-04-08 10:00 |  | 20.5 | 1021.104 | -9.9502 | -13.3206 | -12.6738
2017-04-08 11:00 |  | 22.5 | 1020.091 | -10.6466 | -13.9262 | -11.9106
2017-04-08 12:00 |  | 23.25 | 1020.091 | -11.2435 | -8.376 | -10.3911
2017-04-08 13:00 |  | 24 | 1016.039 | -10.6465 | -8.477 | -9.8998
2017-04-08 14:00 |  | 24.5 | 1017.052 | -8.5569 | -7.7706 | -8.2931
2017-04-08 15:00 |  | 24.25 | 1016.039 | -9.6514 | -10.4955 | -8.1353
2017-04-08 16:00 |  | 22.75 | 1018.065 | -8.9548 | -6.156 | -7.6558
2017-04-08 17:00 |  | 18.5 | 1018.065 | -11.0442 | -7.8717 | -8.5727
2017-04-08 18:00 |  | 14.75 | 1016.039 | -11.9396 | -8.0736 | -9.4029
2017-04-08 19:00 |  | 12 | 1016.039 | -9.9496 | -9.2848 | -10.0696
2017-04-08 20:00 |  | 9.5 | 1018.065 | -10.0491 | -9.8904 | -11.7105
2017-04-08 21:00 |  | 8.25 | 1019.078 | -8.8551 | -10.3951 | -12.068
2017-04-08 22:00 |  | 8 | 1017.052 | -13.5313 | -8.8813 | -11.8657
2017-04-08 23:00 |  | 7.5 | 1017.052 | -13.4317 | -10.4962 | -12.2997
2017-04-09 |  | 6.25 | 1018.065 | -12.2377 | -13.9277 | -13.6051
2017-04-09 01:00 |  | 6.25 | 1017.052 | -13.6305 | -11.5056 | -15.8932
2017-04-09 02:00 |  | 5.75 | 1016.039 | -16.5157 | -13.3224 | -16.7975
2017-04-09 03:00 |  | 5 | 1017.052 | -18.207 | -12.0104 | -17.6481
2017-04-09 04:00 |  | 5 | 1018.065 | -18.3064 | -14.9375 | -17.7059
2017-04-09 05:00 |  | 5 | 1018.065 | -19.5996 | -14.5339 | -17.9464
2017-04-09 06:00 |  | 6 | 1018.065 | -18.6046 | -10.093 | -17.2328
2017-04-09 07:00 |  | 9.5 | 1017.052 | -20.0969 | -19.8835 | -17.5592
2017-04-09 08:00 |  | 14.75 | 1017.052 | -20.0967 | -16.8557 | -16.2206
2017-04-09 09:00 |  | 21 | 1015.026 | -15.0227 | -18.4707 | -15.6969
2017-04-09 10:00 |  | 23.5 | 1014.013 | -12.237 | -15.8466 | -13.8863
2017-04-09 11:00 |  | 25.5 | 1018.065 | -11.1426 | -10.5981 | -12.1745
2017-04-09 12:00 |  | 26 | 1014.013 | -10.0481 | -5.8543 | -10.4968
2017-04-09 13:00 |  | 26.25 | 1014.013 | -4.6758 | -5.2487 | -9.3764
2017-04-09 14:00 |  | 25.5 | 1014.013 | -5.7702 | -5.7534 | -8.0175
2017-04-09 15:00 |  | 26.75 | 1011.987 | -6.4665 | -4.0375 | -6.2937
2017-04-09 16:00 |  | 24.75 | 1015.026 | -6.168 | -3.6338 | -4.3676
2017-04-09 17:00 |  | 20.75 | 1014.013 | -6.6654 | -0.90846 | -5.2733
2017-04-09 18:00 |  | 16.75 | 1014.013 | -6.168 | -4.3404 | -6.0538
2017-04-09 19:00 |  | 14.5 | 1014.013 | -7.1627 | -1.8169 | -4.2918
2017-04-09 20:00 |  | 12.5 | 1015.026 | -7.0632 | 2.0188 | -2.9926
2017-04-09 21:00 |  | 11.5 | 1015.026 | -6.7647 | -4.5424 | -6.5275
2017-04-09 22:00 |  | 10.5 | 1017.052 | -7.7595 | -7.9745 | -7.5517
2017-04-09 23:00 |  | 10 | 1016.039 | -8.1574 | -5.0472 | -6.5195
2017-04-10 |  | 10 | 1018.065 | -7.262 | -3.735 | -6.1391
2017-04-10 01:00 |  | 9.25 | 1017.052 | -8.8536 | -4.7445 | -5.4904
2017-04-10 02:00 |  | 8.75 | 1017.052 | -5.0734 | -4.6436 | -5.5023
2017-04-10 03:00 |  | 8 | 1019.078 | -6.4661 | -2.4227 | -4.6989
2017-04-10 04:00 |  | 8 | 1017.052 | -5.3718 | -2.6247 | -4.9168
2017-04-10 05:00 |  | 8 | 1020.091 | -5.9686 | -4.4418 | -4.6997
2017-04-10 06:00 |  | 8.5 | 1021.104 | -5.0733 | -0.30285 | -4.1424
2017-04-10 07:00 |  | 9 | 1022.117 | -5.0733 | -3.8361 | -2.8548
2017-04-10 08:00 |  | 10.5 | 1020.091 | -0.49737 | 1.5143 | -2.8572
2017-04-10 09:00 |  | 13.5 | 1021.104 | -0.59685 | -1.1105 | -2.5094
2017-04-10 10:00 |  | 14.75 | 1021.104 |  | -6.9658 | -2.8167
2017-04-10 11:00 |  | 16.25 | 1021.104 |  | -2.12 | -2.4302
2017-04-10 12:00 |  | 15.75 | 1022.117 |  | -1.6153 | -2.8399
2017-04-10 13:00 |  | 17 | 1021.104 | -1.1937 | -0.60574 | -2.9375
2017-04-10 14:00 |  | 16.75 | 1021.104 | -2.1884 | -1.6153 | -2.9126
2017-04-10 15:00 |  | 17 | 1021.104 | 0.39788 | -3.3316 | -2.9708
2017-04-10 16:00 |  | 16 | 1021.104 | 0.79576 | 0.60575 | -2.7233
2017-04-10 17:00 |  | 12.25 | 1020.091 | -1.0942 | -1.8173 | -2.2819
2017-04-10 18:00 |  | 11.25 | 1020.091 | -0.099469 | -3.0288 | -1.0902
2017-04-10 19:00 |  | 9.5 | 1023.13 | 0.69628 | -0.80769 | -1.0126
2017-04-10 20:00 |  | 8 | 1024.143 | 0.099468 | -5.351 | -1.7193
2017-04-10 21:00 |  | 7.25 | 1022.117 | -2.3872 | -2.726 | -2.7797
2017-04-10 22:00 |  | 7 | 1024.143 | -0.99467 | 0.90867 | -1.9254
2017-04-10 23:00 |  | 7 | 1024.143 | -2.1883 | -1.0096 | -2.3802
2017-04-11 |  | 7 | 1023.13 | -2.5861 | -2.1203 | -2.2808
2017-04-11 01:00 |  | 6.5 | 1022.117 | -1.5914 | -2.4232 | -1.6487
2017-04-11 02:00 |  | 5.25 | 1021.104 | 0.099465 | -1.9184 | -1.9958
2017-04-11 03:00 |  | 5 | 1024.143 | -3.5807 | -2.6252 | -2.5773
2017-04-11 04:00 |  | 5 | 1023.13 | -1.0941 | -3.7358 | -2.1417
2017-04-11 05:00 |  | 5 | 1022.117 | 1.293 | 3.231 | -1.5328
2017-04-11 06:00 |  | 5.5 | 1023.13 | -1.3925 | 1.5146 | -1.9655
2017-04-11 07:00 |  | 7.5 | 1024.143 | -2.6855 | -3.1301 | -2.6305
2017-04-11 08:00 |  | 9.5 | 1024.143 | -0.79569 | -3.9379 | -2.8695
2017-04-11 09:00 |  | 12 | 1022.117 | -1.0941 | 2.8272 | -2.8098
2017-04-11 10:00 |  | 14 | 1022.117 | -2.1881 | 1.1107 | -2.9933
2017-04-11 11:00 |  | 15.75 | 1022.117 | -2.387 | -0.60585 | -2.9245
2017-04-11 12:00 |  | 16.75 | 1023.13 | -1.7903 | -1.1107 | -2.3655
2017-04-11 13:00 |  | 18 | 1021.104 | -3.1827 | -1.0098 | -3.6728
2017-04-11 14:00 |  | 17.5 | 1020.091 | -4.2767 | -2.4234 | -4.368
2017-04-11 15:00 |  | 18.25 | 1020.091 | -3.3815 | -0.60587 | -3.559
2017-04-11 16:00 |  | 17.75 | 1020.091 | -1.2929 | -2.6254 | -2.9875
2017-04-11 17:00 |  | 15.75 | 1018.065 | -3.282 | -2.4235 | -3.7698
2017-04-11 18:00 |  | 13 | 1020.091 | -1.094 | -0.80784 | -3.8108
2017-04-11 19:00 |  | 11.5 | 1020.091 | -1.1935 | -2.5245 | -3.3993
2017-04-11 20:00 |  | 10 | 1020.091 | 0.89509 | -2.8275 | -3.3274
2017-04-11 21:00 |  | 9 | 1020.091 | -2.7847 | -5.857 | -3.3154
2017-04-11 22:00 |  | 8 | 1020.091 | -2.9836 | -4.0393 | -3.1776
2017-04-11 23:00 |  | 7.5 | 1016.039 | -1.989 | -0.80787 | -2.8451
2017-04-12 |  | 7 | 1016.039 | -2.5857 | -1.8177 | -3.2849
2017-04-12 01:00 |  | 6 | 1016.039 | -3.4808 | -1.6158 | -3.4577
2017-04-12 02:00 |  | 5.5 | 1017.052 | -3.3813 | -3.3326 | -3.819
2017-04-12 03:00 |  | 5 | 1016.039 | -2.2874 | -3.9385 | -3.7392
2017-04-12 04:00 |  | 5 | 1016.039 | -3.8785 | -3.5346 | -3.9561
2017-04-12 05:00 |  | 5 | 1016.039 | -1.7901 | -4.2415 | -4.0843
2017-04-12 06:00 |  | 6.25 | 1015.026 | -2.5857 | -2.6257 | -3.6225
2017-04-12 07:00 |  | 7.75 | 1015.026 | -1.0939 | -2.5248 | -4.2264
2017-04-12 08:00 |  | 9.25 | 1011.987 | -1.8895 | -3.6357 | -4.3391
2017-04-12 09:00 |  | 10.75 | 1014.013 | -2.4862 | -2.6258 | -3.0445
2017-04-12 10:00 |  | 12.25 | 1014.013 | -3.9778 | -3.5348 | -3.604
2017-04-12 11:00 |  | 14.5 | 1013 | -5.4695 | -4.2418 | -4.3272
2017-04-12 12:00 |  | 17.75 | 1011.987 | -2.0883 | -3.8378 | -4.0402
2017-04-12 13:00 |  | 17.75 | 1013 | -4.3756 | -3.4339 | -4.3159
2017-04-12 14:00 |  | 18.25 | 1011.987 | -3.0828 | -5.6558 | -3.7682
2017-04-12 15:00 |  | 19 | 1011.987 | -3.0827 | -1.515 | -3.3097
2017-04-12 16:00 |  | 17.75 | 1010.974 | -3.6794 | -0.60599 | -2.7306
2017-04-12 17:00 |  | 15.25 | 1011.987 | -2.2872 | -1.919 | -2.3786
2017-04-12 18:00 |  | 14 | 1010.974 | -1.7899 | -0.404 | -1.8175
2017-04-12 19:00 |  | 13.25 | 1010.974 | -1.3922 | -0.404 | -1.8104
2017-04-12 20:00 |  | 12.5 | 1010.974 | -1.8894 | -0.80801 | -2.0066
2017-04-12 21:00 |  | 11.25 | 1010.974 | -1.4916 | -0.30301 | -1.6432
2017-04-12 22:00 |  | 11 | 1014.013 | -0.69607 | -4.1411 | -2.9493
2017-04-12 23:00 |  | 11 | 1014.013 | -1.9888 | -3.1311 | -3.2891
2017-04-13 |  | 10 | 1011.987 | -3.4803 | -3.0301 | -3.3131
2017-04-13 01:00 |  | 8.5 | 1013 | 0 | -0.60603 | -3.1967
2017-04-13 02:00 |  | 9 | 1011.987 | -2.6848 | -0.80805 | -2.3539
2017-04-13 03:00 |  | 8.75 | 1014.013 | -1.9887 | -2.8282 | -3.0876
2017-04-13 04:00 |  | 7.25 | 1014.013 | -0.29831 | -1.0101 | -2.5327
2017-04-13 05:00 |  | 5.5 | 1014.013 | -0.69605 | 0 | -1.5143
2017-04-13 06:00 |  | 6.75 | 1014.013 | -0.79548 | 0.40404 | -1.0649
2017-04-13 07:00 |  | 9.25 | 1015.026 | -3.2813 | -2.8283 | -2.4704
2017-04-13 08:00 |  | 10.5 | 1014.013 | -1.0938 | 1.8182 | -2.6555
2017-04-13 09:00 |  | 12.25 | 1014.013 | -1.9887 | -1.3132 | -2.5678
2017-04-13 10:00 |  | 13.5 | 1015.026 | -0.69603 | -0.70709 | -2.825
2017-04-13 11:00 |  | 14.25 | 1014.013 | -1.392 | -3.3335 | -3.008
2017-04-13 12:00 |  | 14.75 | 1010.974 | -2.5852 | 0.50507 | -3.1435
2017-04-13 13:00 |  | 16 | 1013 | -2.4858 | 1.0102 | -3.7198
2017-04-13 14:00 |  | 16.25 | 1013 | -3.3806 | -3.1315 | -3.0292
2017-04-13 15:00 |  | 13.5 | 1013 | -3.5795 | -0.80814 | -2.5297
2017-04-13 16:00 |  | 13 | 1014.013 | -0.59657 | -0.60611 | -2.9145
2017-04-13 17:00 |  | 12.25 | 1010.974 | -1.7897 | -2.9296 | -2.0988
2017-04-13 18:00 |  | 11.5 | 1013 | -1.0937 | -3.1316 | -3.3615
2017-04-13 19:00 |  | 11 | 1014.013 | -0.49714 | -0.40408 | -1.9459
2017-04-13 20:00 |  | 10.25 | 1013 | -2.1874 | -1.2123 | -2.2477
2017-04-13 21:00 |  | 10 | 1014.013 | -1.2925 | -1.7174 | -2.507
2017-04-13 22:00 |  | 9 | 1011.987 | -2.8833 | -2.5256 | -2.5048
2017-04-13 23:00 |  | 8 | 1011.987 | -2.4856 | 0 | -3.0963
2017-04-14 |  | 8 | 1013 | -1.3919 | -2.0205 | -2.8341
2017-04-14 01:00 |  | 8 | 1011.987 | -3.0821 | -1.9195 | -2.5889
2017-04-14 02:00 |  | 8 | 1010.974 | -2.2867 | -0.20205 | -2.1417
2017-04-14 03:00 |  | 8 | 1013 | -1.3919 | -1.5154 | -2.4414
2017-04-14 04:00 |  | 8 | 1013 | -2.1873 | -1.7175 | -2.664
2017-04-14 05:00 |  | 8 | 1013 | -1.0936 | -0.10103 | -1.5353
2017-04-14 06:00 |  | 8 | 1014.013 | -2.4855 | 1.1113 | -1.6474
2017-04-14 07:00 |  | 9.25 | 1013 | -2.1872 | -1.7175 | -1.6315
2017-04-14 08:00 |  | 11.25 | 1014.013 | -1.193 | 0.80825 | -1.5958
2017-04-14 09:00 |  | 12.75 | 1014.013 | 0.49709 | -0.3031 | -1.9921
2017-04-14 10:00 |  | 13.75 | 1013 | -1.4913 | -2.5258 | -1.5096
2017-04-14 11:00 |  | 15.75 | 1013 | -2.9825 | 0.6062 | -2.007
2017-04-14 12:00 |  | 15 | 1010.974 | -1.2924 | -0.40414 | -2.1002
2017-04-14 13:00 |  | 16.25 | 1010.974 | -2.1872 | 0.30311 | -3.2178
2017-04-14 14:00 |  | 16.25 | 1010.974 | -1.8889 | -0.80829 | -3.0171
2017-04-14 15:00 |  | 14.5 | 1010.974 | -2.5848 | -2.728 | -2.3772
2017-04-14 16:00 |  | 14 | 1009.961 | -2.0877 | -0.50519 | -3.1337
2017-04-14 17:00 |  | 13.5 | 1008.948 | 0 | -2.627 | -2.2796
2017-04-14 18:00 |  | 12.25 | 1010.974 | -1.69 | -1.1114 | -2.14
2017-04-14 19:00 |  | 11.25 | 1009.961 | -1.3918 | -1.8187 | -2.0988
2017-04-14 20:00 |  | 11 | 1009.961 | -0.49706 | -2.6271 | -2.138
2017-04-14 21:00 |  | 10 | 1010.974 | -1.4912 | -0.80834 | -2.5336
2017-04-14 22:00 |  | 10 | 1010.974 | -0.99411 | -0.50522 | -2.5396
2017-04-14 23:00 |  | 10 | 1009.961 | -1.7894 | -2.1219 | -2.2877
2017-04-15 |  | 10 | 1008.948 | -3.6782 | -2.4251 | -2.6164
2017-04-15 01:00 |  | 10 | 1009.961 | -3.0817 | -0.10105 | -2.0592
2017-04-15 02:00 |  | 10 | 1007.935 | -0.49705 | -0.20209 | -2.5429
2017-04-15 03:00 |  | 9.5 | 1009.961 | -1.6899 | -1.9199 | -1.902
2017-04-15 04:00 |  | 8.75 | 1011.987 | -2.5846 | -3.0314 | -2.5554
2017-04-15 05:00 |  | 8.75 | 1010.974 | 1.3917 | -2.5262 | -2.2545
2017-04-15 06:00 |  | 9.5 | 1013 | -0.19881 | -2.122 | -2.2676
2017-04-15 07:00 |  | 10.5 | 1013 | -1.3917 | -1.1116 | -2.9627
2017-04-15 08:00 |  | 11 | 1014.013 | 0.89465 | -2.021 | -2.5625
2017-04-15 09:00 |  | 11.75 | 1011.987 | 0.39762 | -2.4253 | -3.2736
2017-04-15 10:00 |  | 12 | 1014.013 | -2.5845 | -2.5263 | -2.6715
2017-04-15 11:00 |  | 12.75 | 1014.013 | -1.6899 | 0.70738 | -1.8656
2017-04-15 12:00 |  | 13.5 | 1014.013 | -1.4911 | -1.1116 | -1.9519
2017-04-15 13:00 |  | 13.5 | 1014.013 | -1.1928 | -0.50528 | -2.2509
2017-04-15 14:00 |  | 13.75 | 1010.974 | -1.8886 | -2.1222 | -2.561
2017-04-15 15:00 |  | 14.5 | 1014.013 | -1.5904 | 1.3137 | -2.0752
2017-04-15 16:00 |  | 13.75 | 1014.013 | -1.8886 | 4.3455 | -2.005
2017-04-15 17:00 |  | 13 | 1015.026 | -0.497 | -0.40424 | -1.5748
2017-04-15 18:00 |  | 11 | 1016.039 | 0.0994 | -1.0106 | -1.0233
2017-04-15 19:00 |  | 9.75 | 1015.026 | 0.497 | 1.1117 | -0.17384
2017-04-15 20:00 |  | 9 | 1014.013 | 0.2982 | 0.90955 | -0.56391
2017-04-15 21:00 |  | 8 | 1017.052 | 0.59639 | 1.8191 | -0.86838
2017-04-15 22:00 |  | 7 | 1017.052 | -0.49699 | 0.70744 | -0.41648
2017-04-15 23:00 |  | 6.25 | 1018.065 | -0.59638 | -0.70745 | -1.6032
2017-04-16 |  | 6 | 1018.065 | 0.099396 | -1.0106 | -0.91853
2017-04-16 01:00 |  | 4.75 | 1019.078 | -0.89456 | 2.5266 | -1.6779
2017-04-16 02:00 |  | 4 | 1018.065 | -0.99395 | -0.50533 | -1.7021
2017-04-16 03:00 |  | 4.75 | 1018.065 | -2.2861 | -0.50534 | -1.4761
2017-04-16 04:00 |  | 6 | 1018.065 | -0.69576 | -1.2128 | -1.3557
2017-04-16 05:00 |  | 6.25 | 1018.065 | -0.29818 | 0.20214 | -0.79213
2017-04-16 06:00 |  | 7 | 1019.078 | -1.1927 | 0.60642 | -0.10479
2017-04-16 07:00 |  | 8.75 | 1017.052 | -0.99392 | 0.60642 | -1.5098
2017-04-16 08:00 |  | 10.75 | 1017.052 | -1.4909 | 1.1118 | -3.1012
2017-04-16 09:00 |  | 13 | 1018.065 | -3.3793 | -1.8193 | -2.4966
2017-04-16 10:00 |  | 14.25 | 1018.065 | -0.89452 | -2.2236 | -2.6881
2017-04-16 11:00 |  | 14.75 | 1016.039 | -1.1927 | 0.20215 | -2.2249
2017-04-16 12:00 |  | 16.25 | 1016.039 | -1.4908 | -1.7183 | -2.4664
2017-04-16 13:00 |  | 15.25 | 1018.065 | -1.2921 | 1.6172 | -2.1428
2017-04-16 14:00 |  | 15 | 1017.052 | -1.5902 | 0.50538 | -2.2399
2017-04-16 15:00 |  | 14.5 | 1016.039 | -1.8884 | -1.6172 | -1.8008
2017-04-16 16:00 |  | 13.75 | 1014.013 | -3.5779 | -0.9097 | -1.1626
2017-04-16 17:00 |  | 13 | 1016.039 | -0.69571 | -0.50539 | -2.0687
2017-04-16 18:00 |  | 12.5 | 1015.026 | -0.39754 | -1.0108 | -2.229
2017-04-16 19:00 |  | 11 | 1015.026 | -0.6957 | -2.1227 | -1.9942
2017-04-16 20:00 |  | 10.75 | 1014.013 | -1.4908 | -0.80865 | -1.4883
2017-04-16 21:00 |  | 9.75 | 1015.026 | -2.7828 | -2.8303 | -2.5844
2017-04-16 22:00 |  | 9 | 1014.013 | 0 | -2.1227 | -2.0521
2017-04-16 23:00 |  | 9 | 1014.013 | -0.99383 | -1.8195 | -3.9186
2017-04-17 |  | 8.75 | 1016.039 | -0.89444 | -1.9206 | -2.4039
2017-04-17 01:00 |  | 7.75 | 1014.013 | -2.1864 | -1.8195 | -2.76
2017-04-17 02:00 |  | 8 | 1015.026 | -1.3913 | 1.7185 | -2.5932
2017-04-17 03:00 |  | 8 | 1016.039 | -2.5839 | 0.30326 | -1.621
2017-04-17 04:00 |  | 8 | 1014.013 | -0.4969 | -0.90979 | -1.3623
2017-04-17 05:00 |  | 8 | 1016.039 | -1.2919 | -1.7185 | -2.13
2017-04-17 06:00 |  | 8.25 | 1016.039 | -2.1863 | 0.30327 | -2.0056
2017-04-17 07:00 |  | 9 | 1018.065 | -1.4907 | -1.0109 | -1.9768
2017-04-17 08:00 |  | 10 | 1017.052 | -1.8882 | -2.0218 | -1.8138
2017-04-17 09:00 |  | 9.75 | 1017.052 | -2.3851 | -0.10109 | -2.5938
2017-04-17 10:00 |  | 10.75 | 1018.065 | -1.4907 | -0.80874 | -2.2166
2017-04-17 11:00 |  | 12.5 | 1020.091 | -1.6894 | -0.40437 | -2.1775
2017-04-17 12:00 |  | 12.25 | 1020.091 | 0.3975 | -0.50547 | -1.4838
2017-04-17 13:00 |  | 13 | 1020.091 | -1.9875 | -0.60657 | -2.5202
2017-04-17 14:00 |  | 15.25 | 1020.091 | -1.9875 | 0.20219 | -2.5873
2017-04-17 15:00 |  | 15.5 | 1019.078 | -3.975 | 1.1121 | -2.6285
2017-04-17 16:00 |  | 13.5 | 1018.065 | -1.1925 | -2.6285 | -1.8916
2017-04-17 17:00 |  | 12 | 1020.091 | -1.8881 | 2.9319 | -1.994
2017-04-17 18:00 |  | 11 | 1020.091 | -1.7887 | 1.8198 | -2.1395
2017-04-17 19:00 |  | 10 | 1020.091 | -0.6956 | -0.3033 | -0.97029
2017-04-17 20:00 |  | 9.25 | 1020.091 | 0.99371 | -0.1011 | -0.97329
2017-04-17 21:00 |  | 8.75 | 1021.104 | -0.69559 | -1.2132 | -1.4902
2017-04-17 22:00 |  | 7.75 | 1022.117 | -0.79496 | -0.70772 | -1.4393
2017-04-17 23:00 |  | 5.5 | 1022.117 | -1.0931 | -0.40441 | -1.8575
2017-04-18 |  | 4.25 | 1022.117 | -1.2918 | -1.921 | -1.911
2017-04-18 01:00 |  | 3.5 | 1022.117 | -3.1798 | -3.2354 | -2.383
2017-04-18 02:00 |  | 3 | 1022.117 | -0.99368 | -0.80885 | -1.5273
2017-04-18 03:00 |  | 3.25 | 1021.104 | -2.8816 | -1.7188 | -2.3436
2017-04-18 04:00 |  | 3 | 1024.143 | -0.99366 | 0.40443 | -1.516
2017-04-18 05:00 |  | 4.5 | 1024.143 | 0 | -3.5388 | -2.7563
2017-04-18 06:00 |  | 5.5 | 1025.156 | -1.2917 | 0 | -2.1792
2017-04-18 07:00 |  | 6 | 1026.169 | -2.6828 | -1.3144 | -1.2084
2017-04-18 08:00 |  | 8.5 | 1025.156 | 0.49682 | -0.40444 | -0.93953
2017-04-18 09:00 |  | 10.75 | 1026.169 | 0.79491 | 0.80889 | -0.8132
2017-04-18 10:00 |  | 11 | 1025.156 | -1.4904 | -0.8089 | -2.5223
2017-04-18 11:00 |  | 15.25 | 1025.156 | -1.4904 | -1.5167 | -2.3243
2017-04-18 12:00 |  | 14 | 1026.169 | -0.59617 | -2.4267 | -2.376
2017-04-18 13:00 |  | 14 | 1026.169 | -0.59617 | 0.30335 | -2.1055
2017-04-18 14:00 |  | 16 | 1025.156 | -1.4904 | -0.20223 | -2.4009
2017-04-18 15:00 |  | 17.5 | 1025.156 | -3.1795 | 3.0335 | -1.5565
2017-04-18 16:00 |  | 14.5 | 1027.182 | -0.9936 | 0.60671 | -1.4287
2017-04-18 17:00 |  | 11.5 | 1027.182 | -0.29808 | 0.20224 | -0.40996
2017-04-18 18:00 |  | 10.5 | 1029.208 | -0.49679 | -0.60672 | 0.079676
2017-04-18 19:00 |  | 8.5 | 1029.208 | -0.19872 | -0.40448 | -0.16147
2017-04-18 20:00 |  | 6.5 | 1029.208 | 0.39743 | 0.80897 | -0.7298
2017-04-18 21:00 |  | 6 | 1030.221 | 0.49678 | -2.2247 | -0.66689
2017-04-18 22:00 |  | 5 | 1031.234 | -1.5897 | -2.2247 | -1.1153
2017-04-18 23:00 |  | 4.25 | 1031.234 | -0.19871 | -1.2135 | -1.3588
2017-04-19 |  | 4 | 1029.208 | -1.9871 | -2.427 | -2.0682
2017-04-19 01:00 |  | 4 | 1031.234 | -2.2851 | 1.2135 | -2.3025
2017-04-19 02:00 |  | 2.75 | 1032.247 | -0.59612 | -0.91013 | -2.5687
2017-04-19 03:00 |  | 1.5 | 1031.234 | -0.29806 | -2.2248 | -2.2529
2017-04-19 04:00 |  | 1 | 1031.234 | -1.9871 | -1.4158 | -1.9246
2017-04-19 05:00 |  | 0.5 | 1032.247 | -1.5896 | 2.0226 | -1.1319
2017-04-19 06:00 |  | 3 | 1032.247 | -1.0929 | -1.9215 | -0.86007
2017-04-19 07:00 |  | 6 | 1032.247 | -2.1857 | -2.0226 | -1.2448
2017-04-19 08:00 |  | 10.25 | 1033.26 | -2.9805 | -2.9328 | -2.3813
2017-04-19 09:00 |  | 14.5 | 1032.247 | -1.6889 | -2.7306 | -3.2874
2017-04-19 10:00 |  | 16 | 1032.247 | -4.7688 | -1.4159 | -3.501
2017-04-19 11:00 |  | 18.25 | 1032.247 | -5.1661 | -2.6295 | -4.0305
2017-04-19 12:00 |  | 18.75 | 1033.26 | -3.1791 | -2.9329 | -4.1258
2017-04-19 13:00 |  | 17.25 | 1029.208 | -3.3778 | -6.3715 | -3.8377
2017-04-19 14:00 |  | 21 | 1031.234 | -2.6824 | -3.8432 | -3.9592
2017-04-19 15:00 |  | 19.25 | 1029.208 | -3.7752 | -0.80909 | -2.9891
2017-04-19 16:00 |  | 18 | 1031.234 | -1.9869 | -0.30341 | -2.952
2017-04-19 17:00 |  | 14.25 | 1032.247 | -1.2915 | 0.60683 | -2.0627
2017-04-19 18:00 |  | 9.75 | 1031.234 | -3.0797 | 1.8205 | -1.1787
2017-04-19 19:00 |  | 7.75 | 1032.247 | -2.0862 | 0.20228 | -1.1879
2017-04-19 20:00 |  | 6.5 | 1032.247 | -2.0862 | 1.6183 | -1.5213
2017-04-19 21:00 |  | 5.75 | 1031.234 | -1.6888 | -1.0114 | -2.3377
2017-04-19 22:00 |  | 4.5 | 1032.247 | -1.8875 | -2.4274 | -2.6216
2017-04-19 23:00 |  | 3.25 | 1031.234 | -2.8809 | 0.80915 | -3.2063
2017-04-20 |  | 2.5 | 1032.247 | -2.6822 | -0.20229 | -3.4769
2017-04-20 01:00 |  | 2 | 1033.26 | -3.6756 | -1.7195 | -3.4716
2017-04-20 02:00 |  | 3 | 1032.247 | -4.7683 | -3.5401 | -3.6186
2017-04-20 03:00 |  | 4 | 1030.221 | -3.6756 | -3.0344 | -2.9548
2017-04-20 04:00 |  | 4 | 1032.247 | -3.3775 | 1.9218 | -3.3135
2017-04-20 05:00 |  | 4.75 | 1033.26 | -3.3775 | 0.10115 | -2.6943
2017-04-20 06:00 |  | 6 | 1033.26 | -2.8808 | 0.2023 | -2.7228
2017-04-20 07:00 |  | 9 | 1030.221 | -7.2516 | -2.023 | -2.7029
2017-04-20 08:00 |  | 10.75 | 1030.221 | -3.6754 | -0.80921 | -2.9385
2017-04-20 09:00 |  | 13 | 1031.234 | -5.5628 | -2.2253 | -3.3432
2017-04-20 10:00 |  | 15.25 | 1030.221 | -5.2648 | -0.70807 | -3.7365
2017-04-20 11:00 |  | 16 | 1030.221 | -7.5494 | -2.1242 | -4.7032
2017-04-20 12:00 |  | 16.25 | 1030.221 | -4.47 | -2.63 | -4.8636
2017-04-20 13:00 |  | 16 | 1029.208 | -5.8607 | -4.6531 | -4.8963
2017-04-20 14:00 |  | 15.25 | 1030.221 | -6.556 | -1.315 | -4.7204
2017-04-20 15:00 |  | 14.25 | 1029.208 | -3.6753 | -4.9567 | -5.017
2017-04-20 16:00 |  | 14.5 | 1030.221 | -4.1719 | -2.7312 | -4.4172
2017-04-20 17:00 |  | 15 | 1028.195 | -4.2712 | -1.922 | -4.6534
2017-04-20 18:00 |  | 12.5 | 1029.208 | -4.7679 | -3.2371 | -4.3144
2017-04-20 19:00 |  | 12 | 1029.208 | -4.0725 | 0.40464 | -3.6028
2017-04-20 20:00 |  | 11.25 | 1027.182 | -3.6752 | -3.0348 | -3.8384
2017-04-20 21:00 |  | 11 | 1029.208 | -4.5691 | -3.136 | -4.562
2017-04-20 22:00 |  | 10.5 | 1029.208 | -4.8671 | -3.0349 | -5.09
2017-04-20 23:00 |  | 8.5 | 1030.221 | -5.0657 | -5.3616 | -6.1945
2017-04-21 |  | 7.25 | 1027.182 | -6.3569 | -4.7547 | -6.8331
2017-04-21 01:00 |  | 6.75 | 1026.169 | -5.6616 | -10.3188 | -6.5827
2017-04-21 02:00 |  | 5.75 | 1025.156 | -4.9663 | -5.6653 | -6.4061
2017-04-21 03:00 |  | 6 | 1027.182 | -4.6683 | -4.0467 | -6.3859
2017-04-21 04:00 |  | 7.25 | 1026.169 | -5.7608 | -4.5525 | -6.2989
2017-04-21 05:00 |  | 8.5 | 1027.182 | -4.0723 | -3.7432 | -5.7623
2017-04-21 06:00 |  | 10.25 | 1027.182 | -5.2642 | -4.6538 | -5.8031
2017-04-21 07:00 |  | 12 | 1027.182 | -3.7743 | -4.3503 | -5.126
2017-04-21 08:00 |  | 13.5 | 1027.182 | -2.9797 | -5.9691 | -5.4133
2017-04-21 09:00 |  | 15 | 1027.182 | -4.5688 | -4.6539 | -5.2335
2017-04-21 10:00 |  | 16.75 | 1027.182 | -2.9796 | -1.9223 | -5.3328
2017-04-21 11:00 |  | 15.25 | 1025.156 | -4.1715 | -1.4164 | -5.0156
2017-04-21 12:00 |  | 15 | 1026.169 | -3.3769 | -2.8329 | -4.968
2017-04-21 13:00 |  | 15 | 1026.169 | -2.6816 | -2.1247 | -3.7164
2017-04-21 14:00 |  | 15 | 1025.156 | -2.483 | -2.5294 | -3.6437
2017-04-21 15:00 |  | 15 | 1026.169 | -2.185 | -3.0353 | -3.982
2017-04-21 16:00 |  | 14.5 | 1024.143 | -1.7877 | -3.5412 | -3.8324
2017-04-21 17:00 |  | 14 | 1024.143 | -2.6816 | -1.72 | -3.3047
2017-04-21 18:00 |  | 13 | 1025.156 | -2.8802 | -1.113 | -2.6843
2017-04-21 19:00 |  | 12.5 | 1024.143 | -1.7877 | -2.9342 | -3.138
2017-04-21 20:00 |  | 12 | 1025.156 | -2.9795 | -1.6189 | -2.9934
2017-04-21 21:00 |  | 12 | 1025.156 | -2.5822 | -1.3154 | -3.2793
2017-04-21 22:00 |  | 11.25 | 1024.143 | -0.89383 | -1.0118 | -2.8866
2017-04-21 23:00 |  | 11 | 1024.143 | -0.39726 | -1.7201 | -2.4024
2017-04-22 |  | 11 | 1025.156 | -2.0856 | -0.80947 | -3.1196
2017-04-22 01:00 |  | 11 | 1024.143 | -1.4897 | -2.9344 | -3.6196
2017-04-22 02:00 |  | 10.25 | 1022.117 | -2.5821 | -1.2142 | -2.9044
2017-04-22 03:00 |  | 10 | 1025.156 | -1.3904 | -1.619 | -2.6917
2017-04-22 04:00 |  | 8.5 | 1023.13 | -2.0855 | -1.1131 | -2.5005
2017-04-22 05:00 |  | 8.75 | 1024.143 | -2.5821 | -2.2261 | -2.9363
2017-04-22 06:00 |  | 9.25 | 1022.117 | -0.59586 | -1.3155 | -2.6832
2017-04-22 07:00 |  | 10.25 | 1026.169 | -1.6883 | -1.7202 | -1.7329
2017-04-22 08:00 |  | 11 | 1024.143 | -1.4896 | -0.91071 | -2.7486
2017-04-22 09:00 |  | 12 | 1024.143 | -1.4896 | -1.0119 | -2.9833
2017-04-22 10:00 |  | 12.75 | 1024.143 | -2.6813 | -2.125 | -2.9493
2017-04-22 11:00 |  | 12 | 1025.156 | -4.4688 | -5.1608 | -4.137
2017-04-22 12:00 |  | 16.75 | 1024.143 | -3.3764 | -1.9227 | -4.0173
2017-04-22 13:00 |  | 17 | 1022.117 | -2.284 | -5.9705 | -4.8388
2017-04-22 14:00 |  | 18 | 1022.117 | -4.3694 | -1.5179 | -4.3609
2017-04-22 15:00 |  | 16.25 | 1023.13 | -2.3833 | -4.9586 | -4.632
2017-04-22 16:00 |  | 19.5 | 1022.117 | -2.3833 | -5.2622 | -3.7427
2017-04-22 17:00 |  | 17.75 | 1022.117 | -2.7805 | 2.4287 | -2.6132
2017-04-22 18:00 |  | 12 | 1022.117 | -1.7875 | 0.70839 | -2.1671
2017-04-22 19:00 |  | 10.5 | 1023.13 | -1.2909 | 0 | -0.35703
2017-04-22 20:00 |  | 9.25 | 1023.13 | -1.0923 | -3.3396 | -1.4416
2017-04-22 21:00 |  | 8.25 | 1024.143 | -0.99301 | -0.1012 | -2.5402
2017-04-22 22:00 |  | 7 | 1022.117 | -3.5748 | -2.2264 | -2.4956
2017-04-22 23:00 |  | 6.5 | 1024.143 | -4.1706 | -2.5301 | -3.1529
2017-04-23 |  | 7 | 1023.13 | -2.1846 | -3.0361 | -3.7445
2017-04-23 01:00 |  | 6.25 | 1022.117 | -4.5678 | -1.9229 | -3.7354
2017-04-23 02:00 |  | 6.25 | 1023.13 | -3.9719 | -2.2265 | -3.6647
2017-04-23 03:00 |  | 7 | 1022.117 | -3.4754 | -2.8338 | -2.8668
2017-04-23 04:00 |  | 7 | 1023.13 | -4.3691 | -2.429 | -2.9282
2017-04-23 05:00 |  | 7 | 1023.13 | -1.688 | -3.6435 | -2.5681
2017-04-23 06:00 |  | 8.5 | 1024.143 | -1.3901 | 0.20242 | -2.1186
2017-04-23 07:00 |  | 10.75 | 1024.143 | -2.3831 | -2.3278 | -2.4351
2017-04-23 08:00 |  | 12 | 1024.143 | -3.1774 | -1.5182 | -2.2204
2017-04-23 09:00 |  | 14.75 | 1021.104 | -2.0852 | 2.7327 | -2.2956
2017-04-23 10:00 |  | 15.5 | 1021.104 | -2.9788 | -2.5303 | -4.7085
2017-04-23 11:00 |  | 15.25 | 1021.104 | -3.7731 | -5.1619 | -5.3315
2017-04-23 12:00 |  | 14.75 | 1022.117 | -5.2625 | -4.9595 | -4.6412
2017-04-23 13:00 |  | 15.25 | 1021.104 | -3.8724 | -4.5546 | -4.6639
2017-04-23 14:00 |  | 14 | 1018.065 | -6.5532 | -0.40486 | -4.6267
2017-04-23 15:00 |  | 14.75 | 1020.091 | -5.0638 | -3.3401 | -4.2249
2017-04-23 16:00 |  | 16 | 1020.091 | -6.9503 | -2.4292 | -4.5816
2017-04-23 17:00 |  | 14 | 1019.078 | -5.8581 | -0.70852 | -5.0021
2017-04-23 18:00 |  | 11.75 | 1018.065 | -6.5531 | -3.0366 | -3.6774
2017-04-23 19:00 |  | 9.5 | 1019.078 | -6.3545 | -4.2512 | -3.3621
2017-04-23 20:00 |  | 8.5 | 1017.052 | -7.7445 | -6.7818 | -4.6305
2017-04-23 21:00 |  | 8 | 1018.065 | -7.3473 | -6.9843 | -6.7346
2017-04-23 22:00 |  | 7.25 | 1017.052 | -8.4394 | -8.6039 | -7.2116
2017-04-23 23:00 |  | 7 | 1017.052 | -10.2265 | -5.9721 | -7.8266
2017-04-24 |  | 8 | 1016.039 | -10.425 | -8.604 | -8.7865
2017-04-24 01:00 |  | 8 | 1015.026 | -10.0278 | -10.6286 | -9.1232
2017-04-24 02:00 |  | 8.5 | 1014.013 | -11.8149 | -10.6286 | -8.7772
2017-04-24 03:00 |  | 9 | 1013 | -11.6162 | -7.9969 | -7.9238
2017-04-24 04:00 |  | 8.75 | 1014.013 | -10.3255 | -9.5153 | -7.5366
2017-04-24 05:00 |  | 8.5 | 1013 | -11.1197 | -5.0614 | -6.1828
2017-04-24 06:00 |  | 9 | 1014.013 | -8.1411 | -3.543 | -5.4661
2017-04-24 07:00 |  | 11.25 | 1011.987 | -9.9282 | -5.9725 | -5.7828
2017-04-24 08:00 |  | 13.5 | 1010.974 | -6.0561 | -1.5185 | -5.2366
2017-04-24 09:00 |  | 16.5 | 1011.987 | -4.8647 | -4.8591 | -4.7728
2017-04-24 10:00 |  | 13.75 | 1008.948 | -2.7798 | -4.1505 | -5.2203
2017-04-24 11:00 |  | 15.5 | 1011.987 | -4.7654 | -3.037 | -4.2058
2017-04-24 12:00 |  | 14.5 | 1007.935 | -3.1769 | 1.0123 | -3.6206
2017-04-24 13:00 |  | 14 | 1008.948 | -4.6661 | -1.9235 | -5.2983
2017-04-24 14:00 |  | 13 | 1005.909 | -3.9711 | -0.40494 | -4.4692
2017-04-24 15:00 |  | 12.75 | 1007.935 | -1.8863 | -4.6569 | -5.0825
2017-04-24 16:00 |  | 12 | 1007.935 | -3.4747 | -6.0742 | -4.0492
2017-04-24 17:00 |  | 11.5 | 1008.948 | -2.6804 | -3.1384 | -3.783
2017-04-24 18:00 |  | 9.75 | 1006.922 | -3.971 | -3.2396 | -3.3841
2017-04-24 19:00 |  | 9 | 1007.935 | -2.7797 | -6.4793 | -4.4841
2017-04-24 20:00 |  | 8.75 | 1007.935 | -5.063 | -5.3657 | -5.8872
2017-04-24 21:00 |  | 8 | 1007.935 | -3.8717 | -3.9484 | -4.2604
2017-04-24 22:00 |  | 7 | 1008.948 | -4.1695 | -5.2646 | -4.3958
2017-04-24 23:00 |  | 4.758 | 1008.948 | -0.49636 | -1.9236 | -2.5407
2017-04-25 |  | 3.5 | 1005.909 | -1.7869 | 0.10124 | -1.9768
2017-04-25 01:00 |  | 2.5 | 1006.922 | -2.5811 | -0.80995 | -1.7362
2017-04-25 02:00 |  | 1.5 | 1006.922 | -1.3898 | -0.91121 | -1.7519
2017-04-25 03:00 |  | 1 | 1007.935 | -1.5883 | -2.6324 | -1.6714
2017-04-25 04:00 |  | 0 | 1007.935 | 0.99269 | -0.60748 | -1.2881
2017-04-25 05:00 |  | 0.75 | 1008.948 | -3.1766 | -1.4175 | -0.37831
2017-04-25 06:00 |  | 2.75 | 1008.948 | 0.99268 | 4.2524 | -0.095009
2017-04-25 07:00 |  | 4 | 1007.935 | -0.19854 | -4.9612 | 0.11354
2017-04-25 08:00 |  | 6.75 | 1006.922 | -0.5956 | -1.1138 | -1.5847
2017-04-25 09:00 |  | 9.5 | 1008.948 | -4.7648 | -0.2025 | -2.2447
2017-04-25 10:00 |  | 10.25 | 1009.961 | -0.99266 | -0.30376 | -2.8176
2017-04-25 11:00 |  | 10.5 | 1008.948 | -2.3824 | -3.5438 | -2.6113
2017-04-25 12:00 |  | 11.5 | 1008.948 | -0.49632 | -0.50627 | -2.728
2017-04-25 13:00 |  | 11.25 | 1007.935 | 0.29779 | 0.10125 | -2.2078
2017-04-25 14:00 |  | 13.25 | 1007.935 | -0.69485 | -2.5314 | -1.9747
2017-04-25 15:00 |  | 14.25 | 1008.948 | -2.8786 | 0.30377 | -2.1946
2017-04-25 16:00 |  | 13.25 | 1006.922 | 0.49631 | 2.0251 | 0.20508
2017-04-25 17:00 |  | 8.25 | 1008.948 | 2.8786 | 1.1138 | 0.0091781
2017-04-25 18:00 |  | 8.75 | 1008.948 | -1.886 | -0.91132 | -0.16373
2017-04-25 19:00 |  | 5.25 | 1009.961 | 1.9852 | -1.0126 | -0.63238
2017-04-25 20:00 |  | 4.25 | 1010.974 | -0.19852 | -0.70882 | -0.56743
2017-04-25 21:00 |  | 3.25 | 1008.948 | -1.4889 | -1.0126 | -0.79997
2017-04-25 22:00 |  | 3 | 1010.974 | -2.283 | -1.3164 | -1.8177
2017-04-25 23:00 |  | 2.25 | 1010.974 | -1.1911 | -0.8101 | -1.965
2017-04-26 |  | 1.75 | 1010.974 | -2.8785 | 0.81011 | -2.0154
2017-04-26 01:00 |  | 1.25 | 1008.948 | -5.3599 | -2.1265 | -2.9973
2017-04-26 02:00 |  | 1.75 | 1011.987 | -1.4889 | -0.70885 | -3.3161
2017-04-26 03:00 |  | 2 | 1008.948 | -5.3598 | -3.9494 | -2.9354
2017-04-26 04:00 |  | 2.5 | 1008.948 | -4.0695 | -1.8228 | -2.5486
2017-04-26 05:00 |  | 3 | 1011.987 | -4.0695 | -2.8355 | -1.8124
2017-04-26 06:00 |  | 4 | 1013 | 0.29776 | -2.8355 | -0.67262
2017-04-26 07:00 |  | 4.75 | 1011.987 | -5.1612 | 3.0381 | -1.2451
2017-04-26 08:00 |  | 6.25 | 1014.013 | -1.4888 | 1.3165 | -1.3082
2017-04-26 09:00 |  | 8 | 1014.013 | -3.3746 | 0.50635 | -1.6108
2017-04-26 10:00 |  | 9.5 | 1011.987 | -0.99252 | -1.2153 | -2.4424
2017-04-26 11:00 |  | 11.75 | 1014.013 | -1.4888 | 2.5318 | -1.4581
2017-04-26 12:00 |  | 11.25 | 1011.987 | -0.49625 | 0.81019 | -1.049
2017-04-26 13:00 |  | 9 | 1013 | 1.3895 | -1.7217 | -1.3524
2017-04-26 14:00 |  | 8 | 1015.026 | -1.4887 | -0.20255 | -0.85252
2017-04-26 15:00 |  | 13.25 | 1015.026 | -1.0917 | -1.823 | -1.9027
2017-04-26 16:00 |  | 9.5 | 1014.013 | -3.176 | 0.20255 | -0.9377
2017-04-26 17:00 |  | 7.75 | 1010.974 | -0.89323 | -2.8358 | -0.70331
2017-04-26 18:00 |  | 7.25 | 1014.013 | -0.59549 | 2.0256 | -1.4922
2017-04-26 19:00 |  | 4.75 | 1016.039 | -1.3895 | 0.70895 | -1.8116
2017-04-26 20:00 |  | 3.75 | 1017.052 | -1.191 | -1.0128 | -0.99052
2017-04-26 21:00 |  | 2.25 | 1016.039 | -2.1834 | -1.2154 | -1.9895
2017-04-26 22:00 |  | 1 | 1016.039 | -0.99245 | -2.3295 | -2.1293
2017-04-26 23:00 |  | 0.25 | 1015.026 | -2.2826 | -2.7346 | -2.0817
2017-04-27 |  | 0 | 1017.052 | -2.9773 | -2.6334 | -2.6748
2017-04-27 01:00 |  | 0 | 1015.026 | -1.9849 | -5.0642 | -2.7585
2017-04-27 02:00 |  | -0.5 | 1015.026 | -2.4811 | -2.127 | -3.2344
2017-04-27 03:00 |  | -1 | 1016.039 | -4.1682 | -3.545 | -3.0151
2017-04-27 04:00 |  | -1 | 1014.013 | -4.2674 | -3.8489 | -3.3898
2017-04-27 05:00 |  | 0 | 1016.039 | -3.3742 | 0.70901 | -3.1578
2017-04-27 06:00 |  | 2 | 1016.039 | -1.3894 | -1.9245 | -3.7193
2017-04-27 07:00 |  | 5.5 | 1015.026 | -5.8552 | -5.7735 | -4.8165
2017-04-27 08:00 |  | 8.5 | 1016.039 | -5.5574 | -7.2929 | -5.6668
2017-04-27 09:00 |  | 10.25 | 1016.039 | -3.6718 | -7.5968 | -7.1149
2017-04-27 10:00 |  | 10.5 | 1015.026 | -3.9695 | -8.8124 | -5.9936
2017-04-27 11:00 |  | 11.5 | 1015.026 | -6.7482 | -3.1401 | -2.9394
2017-04-27 12:00 |  | 12.5 | 1014.013 | -2.7786 | -0.30388 | -2.2283
2017-04-27 13:00 |  | 11.5 | 1013 | -3.374 | -4.7608 | -2.1029
2017-04-27 14:00 |  | 10.75 | 1010.974 | -2.3817 | -0.10129 | -1.7406
2017-04-27 15:00 |  | 10.5 | 1010.974 | -1.8855 | -1.1143 | -2.4089
2017-04-27 16:00 |  | 9.5 | 1010.974 | -2.0839 | -2.1272 | -1.1921
2017-04-27 17:00 |  | 9.25 | 1013 | -1.687 | -3.8493 | -2.3549
2017-04-27 18:00 |  | 7 | 1011.987 | -1.9847 | -4.1532 | -2.5997
2017-04-27 19:00 |  | 7 | 1013 | -1.7862 | -3.6468 | -1.7753
2017-04-27 20:00 |  | 6.75 | 1010.974 | -2.977 | -2.6338 | -2.2332
2017-04-27 21:00 |  | 6 | 1011.987 | -2.3816 | -4.1533 | -3.1425
2017-04-27 22:00 |  | 6 | 1010.974 | -4.4654 | -1.3169 | -3.3366
2017-04-27 23:00 |  | 6 | 1013 | -0.39692 | -3.5456 | -3.3906
2017-04-28 |  | 6 | 1010.974 | -3.3738 | -3.0391 | -3.3714
2017-04-28 01:00 |  | 6 | 1011.987 | -0.9923 | -4.5587 | -3.3469
2017-04-28 02:00 |  | 6 | 1011.987 | -3.6715 | -2.9378 | -3.8955
2017-04-28 03:00 |  | 6 | 1010.974 | -2.7784 | -4.5587 | -4.0045
2017-04-28 04:00 |  | 6 | 1013 | -2.9768 | -3.5457 | -4.4867
2017-04-28 05:00 |  | 6.75 | 1013 | -0.19845 | -5.6732 | -4.6513
2017-04-28 06:00 |  | 7.5 | 1013 | -3.2745 | -6.8889 | -4.3917
2017-04-28 07:00 |  | 8.75 | 1014.013 | -2.183 | -3.8497 | -4.253
2017-04-28 08:00 |  | 11.25 | 1010.974 | -4.5644 | -5.0655 | -3.8643
2017-04-28 09:00 |  | 11.25 | 1013 | -2.6791 | 0.30393 | -3.8706
2017-04-28 10:00 |  | 11.75 | 1010.974 | -3.3736 | -1.5197 | -3.1601
2017-04-28 11:00 |  | 12.75 | 1011.987 | -3.2744 | -3.4446 | -3.1734
2017-04-28 12:00 |  | 12.75 | 1010.974 | -2.4806 | -1.4184 | -3.3092
2017-04-28 13:00 |  | 12.25 | 1010.974 | -5.0604 | -4.3565 | -3.3111
2017-04-28 14:00 |  | 16.75 | 1010.974 | -2.7782 | -4.2552 | -3.4718
2017-04-28 15:00 |  | 15.75 | 1009.961 | -0.79377 | -4.2552 | -3.3022
2017-04-28 16:00 |  | 13 | 1010.974 | -0.4961 | 2.5329 | -2.9696
2017-04-28 17:00 |  | 12.5 | 1010.974 | -3.1751 | -1.4184 | -3.1688
2017-04-28 18:00 |  | 12 | 1011.987 | -3.7704 | -0.60791 | -2.0374
2017-04-28 19:00 |  | 11 | 1010.974 | -0.89297 | -1.0132 | -2.0716
2017-04-28 20:00 |  | 10.75 | 1010.974 | -2.3812 | -2.533 | -3.2174
2017-04-28 21:00 |  | 9.5 | 1011.987 | -3.0758 | -3.2423 | -3.2194
2017-04-28 22:00 |  | 8 | 1010.974 | -2.3812 | -4.0528 | -2.971
2017-04-28 23:00 |  | 6.5 | 1010.974 | -1.389 | -1.6212 | -2.9632
2017-04-29 |  | 6 | 1013 | -3.0757 | -4.4582 | -3.4478
2017-04-29 01:00 |  | 4.75 | 1011.987 | -3.7702 | -5.3702 | -3.9304
2017-04-29 02:00 |  | 3.5 | 1010.974 | -1.6867 | -6.3834 | -3.7766
2017-04-29 03:00 |  | 2.5 | 1011.987 | -4.2662 | -5.4716 | -3.6952
2017-04-29 04:00 |  | 2 | 1010.974 | -2.1827 | -5.9782 | -3.6365
2017-04-29 05:00 |  | 2.5 | 1010.974 | -0.89292 | 0.70929 | -2.7916
2017-04-29 06:00 |  | 5.5 | 1010.974 | -0.99213 | -4.1544 | -3.2942
2017-04-29 07:00 |  | 9.75 | 1010.974 | -3.7701 | -2.9385 | -3.9554
2017-04-29 08:00 |  | 13.25 | 1010.974 | -4.9606 | -4.3572 | -3.609
2017-04-29 09:00 |  | 13.75 | 1008.948 | -4.7621 | -3.0399 | -3.4666
2017-04-29 10:00 |  | 14 | 1009.961 | -3.0755 | 0.60799 | -3.8587
2017-04-29 11:00 |  | 14.25 | 1010.974 | -4.1668 | -1.1147 | -3.1992
2017-04-29 12:00 |  | 15.5 | 1008.948 | -4.4644 | 0.608 | -2.7354
2017-04-29 13:00 |  | 16.25 | 1007.935 | -4.1668 | -5.5734 | -4.0143
2017-04-29 14:00 |  | 15.75 | 1007.935 | -1.6865 | -4.5601 | -4.3305
2017-04-29 15:00 |  | 19.25 | 1006.922 | -3.7699 | -2.2294 | -3.7342
2017-04-29 16:00 |  | 16.75 | 1008.948 | -3.373 | -3.2428 | -3.5446
2017-04-29 17:00 |  | 15.75 | 1007.935 | -3.8691 | 1.1147 | -4.051
2017-04-29 18:00 |  | 13.25 | 1004.896 | -2.9762 | -3.5468 | -2.9262
2017-04-29 19:00 |  | 12 | 1006.922 | -2.9762 | -1.0134 | -3.0214
2017-04-29 20:00 |  | 11 | 1004.896 | -4.2658 | -4.2563 | -3.3222
2017-04-29 21:00 |  | 11 | 1005.909 | -6.3491 | -7.0938 | -5.6216
2017-04-29 22:00 |  | 11 | 1005.909 | -7.5395 | -8.7153 | -7.2929
2017-04-29 23:00 |  | 11 | 1003.883 | -5.0594 | -9.4248 | -6.5004
2017-04-30 |  | 10.75 | 1002.87 | -3.9681 | -11.0464 | -7.0508
2017-04-30 01:00 |  | 10 | 1004.896 | -4.8609 | -7.3981 | -7.0882
2017-04-30 02:00 |  | 9.25 | 1001.857 | -4.7617 | -6.9928 | -6.712
2017-04-30 03:00 |  | 8.75 | 1001.857 | -5.7536 | -8.7157 | -6.8581
2017-04-30 04:00 |  | 7.5 | 1001.857 | -6.1504 | -7.905 | -6.445
2017-04-30 05:00 |  | 7.75 | 1002.87 | -6.3488 | -5.27 | -6.5551
2017-04-30 06:00 |  | 9 | 999.831 | -7.7375 | -8.0065 | -7.0331
2017-04-30 07:00 |  | 12.5 | 996.792 | -4.7615 | -7.2971 | -6.5681
2017-04-30 08:00 |  | 15.75 | 996.792 | -6.1503 | -7.9053 | -6.5878
2017-04-30 09:00 |  | 17.75 | 995.779 | -3.5711 | -2.4324 | -7.0584
2017-04-30 10:00 |  | 16.5 | 995.779 | -4.2655 | -3.9527 | -5.7994
2017-04-30 11:00 |  | 17.5 | 995.779 | -4.4638 | -5.6757 | -6.0346
2017-04-30 12:00 |  | 16.75 | 996.792 | -4.2654 | -10.1353 | -6.3855
2017-04-30 13:00 |  | 17 | 993.753 | -5.0589 | -7.5002 | -5.7722
2017-04-30 14:00 |  | 13.25 | 994.766 | -1.9839 | -5.8786 | -5.3263
2017-04-30 15:00 |  | 13.75 | 995.779 | -3.1742 | -5.98 | -3.9884
2017-04-30 16:00 |  | 13.75 | 992.74 | -5.8524 | -2.9393 | -3.9276
2017-04-30 17:00 |  | 14 | 991.727 | -2.083 | -2.0271 | -2.9913
2017-04-30 18:00 |  | 12.75 | 993.753 | -2.4798 | 0.60815 | -1.0152
2017-04-30 19:00 |  | 11.25 | 993.753 | -0.29757 | -1.5204 | -0.72603
2017-04-30 20:00 |  | 11 | 993.753 | 0.099191 | -4.2571 | -2.1295
2017-04-30 21:00 |  | 10.5 | 993.753 | -1.9838 | 0 | -1.4163
2017-04-30 22:00 |  | 9.5 | 995.779 | -0.49595 | -2.0272 | -2.3656
2017-04-30 23:00 |  | 9 | 992.74 | -0.69432 | 0.40545 | -2.1085
2017-05-01 |  | 9 | 993.753 | -4.2651 | -4.46 | -3.1233
2017-05-01 01:00 |  | 8.75 | 995.779 | -1.6862 | -1.3177 | -1.8711
2017-05-01 02:00 |  | 8.5 | 994.766 | 0.89269 | -0.81091 | -1.5647
2017-05-01 03:00 |  | 8 | 995.779 | -3.0748 | 1.3177 | -2.0649
2017-05-01 04:00 |  | 7.75 | 994.766 | -1.2894 | -2.9396 | -2.0428
2017-05-01 05:00 |  | 7.5 | 995.779 | 0.39674 | -3.6492 | -1.6548
2017-05-01 06:00 |  | 8.75 | 995.779 | -1.3886 | -0.3041 | -1.199
2017-05-01 07:00 |  | 10 | 998.818 | -0.59511 | -1.8246 | -2.0317
2017-05-01 08:00 |  | 9.25 | 995.779 | -0.79347 | -2.4329 | -2.0067
2017-05-01 09:00 |  | 12 | 999.831 | -0.5951 | 0 | -1.6498
2017-05-01 10:00 |  | 14.5 | 999.831 | -0.69428 | -0.10137 | -1.6017
2017-05-01 11:00 |  | 18.25 | 998.818 | -0.29755 | -0.91235 | -1.8227
2017-05-01 12:00 |  | 15.25 | 1000.844 | -4.0665 | -0.91235 | -0.61328
2017-05-01 13:00 |  | 11.25 | 1000.844 | 1.4877 | 0.70961 | -0.26199
2017-05-01 14:00 |  | 12 | 999.831 | -0.39672 | -1.1151 | -0.99431
2017-05-01 15:00 |  | 12.25 | 1001.857 | -2.4795 | 1.9261 | 0.0021657
2017-05-01 16:00 |  | 12 | 1002.87 | 2.777 | -0.91238 | -1.5043
2017-05-01 17:00 |  | 10 | 1002.87 | -2.5786 | -0.60826 | -1.2799
2017-05-01 18:00 |  | 9.25 | 1004.896 | -0.59507 | -1.5207 | -1.2515
2017-05-01 19:00 |  | 8 | 1006.922 | -0.39671 | -1.7234 | -0.62041
2017-05-01 20:00 |  | 8.25 | 1007.935 | 0.099177 | -0.10138 | -0.76107
2017-05-01 21:00 |  | 8 | 1009.961 | -0.19835 | -0.30414 | -0.9682
2017-05-01 22:00 |  | 7.75 | 1008.948 | -1.3885 | 0.60829 | -0.6245
2017-05-01 23:00 |  | 7 | 1009.961 | 0.3967 | 1.4193 | -1.1594
2017-05-02 |  | 5.5 | 1010.974 | -0.99175 | 2.4332 | -0.90341
2017-05-02 01:00 |  | 5 | 1008.948 | 0.69422 | -0.10138 | -1.678
2017-05-02 02:00 |  | 4.5 | 1008.948 | -0.19835 | -2.9401 | -2.3135
2017-05-02 03:00 |  | 4 | 1009.961 | 0 | -2.2305 | -3.1378
2017-05-02 04:00 |  | 3.25 | 1010.974 | -2.4793 | -1.7236 | -2.1352
2017-05-02 05:00 |  | 4.25 | 1011.987 | 0.89255 | 1.6222 | -2.2646
2017-05-02 06:00 |  | 6.25 | 1014.013 | -0.59503 | 0.8111 | -3.8238
2017-05-02 07:00 |  | 9 | 1014.013 | -2.3801 | -5.7791 | -4.3429
2017-05-02 08:00 |  | 14.5 | 1015.026 | -2.2809 | -2.4333 | -4.5551
2017-05-02 09:00 |  | 18.75 | 1014.013 | -0.89253 | -4.8667 | -5.2143
2017-05-02 10:00 |  | 21 | 1015.026 | 0.69418 | -3.6501 | -4.9726
2017-05-02 11:00 |  | 21 | 1014.013 | -2.6775 | 0.50696 | -3.6251
2017-05-02 12:00 |  | 20.5 | 1015.026 | -2.6775 | -1.7237 | -3.845
2017-05-02 13:00 |  | 17.75 | 1014.013 | -2.4792 | -3.9543 | -2.9555
2017-05-02 14:00 |  | 16.25 | 1016.039 | -2.1817 | -1.1153 | -2.5838
2017-05-02 15:00 |  | 14.25 | 1015.026 | -3.4708 | 2.6363 | -2.9838
2017-05-02 16:00 |  | 13.75 | 1015.026 | -1.9833 | 0.1014 | -3.1318
2017-05-02 17:00 |  | 11.5 | 1015.026 | -1.3883 | -2.2307 | -3.4196
2017-05-02 18:00 |  | 11.75 | 1017.052 | -3.1733 | -7.0978 | -5.1717
2017-05-02 19:00 |  | 11.75 | 1017.052 | -5.2557 | -4.1573 | -4.1412
2017-05-02 20:00 |  | 11 | 1019.078 | -5.6523 | -6.6923 | -4.6706
2017-05-02 21:00 |  | 10 | 1018.065 | -5.5531 | -2.4336 | -5.0964
2017-05-02 22:00 |  | 9 | 1016.039 | -5.3548 | -6.084 | -5.1015
2017-05-02 23:00 |  | 9 | 1017.052 | -5.6522 | -5.0701 | -5.4845
2017-05-03 |  | 8 | 1017.052 | -4.1648 | -3.2449 | -4.4365
2017-05-03 01:00 |  | 8 | 1017.052 | -4.5614 | -2.2309 | -4.9295
2017-05-03 02:00 |  | 8 | 1018.065 | -5.8504 | -5.9828 | -5.3051
2017-05-03 03:00 |  | 8 | 1016.039 | -4.7596 | -6.5913 | -4.6374
2017-05-03 04:00 |  | 7 | 1016.039 | -3.768 | -3.1436 | -4.2861
2017-05-03 05:00 |  | 7.5 | 1018.065 | -5.3545 | -3.1436 | -3.7776
2017-05-03 06:00 |  | 8.25 | 1018.065 | -3.8671 | -1.5211 | -4.1728
2017-05-03 07:00 |  | 9 | 1017.052 | -3.5696 | -1.4197 | -2.8667
2017-05-03 08:00 |  | 9 | 1019.078 | -3.0738 | -5.5775 | -3.1183
2017-05-03 09:00 |  | 9 | 1017.052 | -0.99156 | -5.2733 | -3.9844
2017-05-03 10:00 |  | 10 | 1017.052 | -2.8755 | -7.3016 | -3.9359
2017-05-03 11:00 |  | 11 | 1018.065 | -4.6603 | -5.172 | -3.416
2017-05-03 12:00 |  | 10.5 | 1017.052 | -2.3797 | -2.2311 | -3.0717
2017-05-03 13:00 |  | 10 | 1019.078 | -3.867 | -5.0707 | -3.0859
2017-05-03 14:00 |  | 10.75 | 1018.065 | -4.8585 | -4.0566 | -3.51
2017-05-03 15:00 |  | 10.5 | 1016.039 | -3.272 | -2.5354 | -2.8799
2017-05-03 16:00 |  | 10.75 | 1016.039 | -2.0822 | -2.9411 | -2.6218
2017-05-03 17:00 |  | 10.25 | 1017.052 | -2.8754 | -5.0708 | -3.8593
2017-05-03 18:00 |  | 9.75 | 1017.052 | -4.3626 | -3.8539 | -4.2762
2017-05-03 19:00 |  | 9.25 | 1017.052 | -1.8838 | -5.7808 | -4.4656
2017-05-03 20:00 |  | 9 | 1019.078 | -4.9575 | -6.5922 | -5.0274
2017-05-03 21:00 |  | 9.5 | 1017.052 | -6.0481 | -8.1136 | -5.716
2017-05-03 22:00 |  | 10 | 1017.052 | -5.4532 | -4.5639 | -6.1397
2017-05-03 23:00 |  | 10 | 1018.065 | -6.742 | -8.9251 | -6.7852
2017-05-04 |  | 10 | 1016.039 | -7.6343 | -7.4038 | -7.3862
2017-05-04 01:00 |  | 9.5 | 1016.039 | -9.0223 | -6.8968 | -7.5752
2017-05-04 02:00 |  | 9 | 1018.065 | -9.1214 | -7.7082 | -7.67
2017-05-04 03:00 |  | 9 | 1018.065 | -8.0308 | -6.8969 | -7.5488
2017-05-04 04:00 |  | 9 | 1017.052 | -9.7162 | -7.0998 | -8.1506
2017-05-04 05:00 |  | 9 | 1016.039 | -9.4187 | -6.0856 | -8.2677
2017-05-04 06:00 |  | 10 | 1020.091 | -6.7418 | -9.8384 | -8.6131
2017-05-04 07:00 |  | 10 | 1016.039 | -9.8152 | -7.81 | -8.1465
2017-05-04 08:00 |  | 10 | 1016.039 | -8.1297 | -6.6943 | -7.4878
2017-05-04 09:00 |  | 11.25 | 1017.052 | -7.0391 | -4.3615 | -6.796
2017-05-04 10:00 |  | 13 | 1016.039 | -7.3365 | -5.883 | -6.0289
2017-05-04 11:00 |  | 13.75 | 1015.026 | -5.1553 | -6.0859 | -5.5994
2017-05-04 12:00 |  | 14.75 | 1018.065 | -5.5518 | -4.0573 | -4.2294
2017-05-04 13:00 |  | 13 | 1017.052 | -4.263 | -0.50717 | -4.4629
2017-05-04 14:00 |  | 13.5 | 1018.065 | -2.875 | -2.333 | -4.4244
2017-05-04 15:00 |  | 13.25 | 1018.065 | -3.2716 | -2.8402 | -4.399
2017-05-04 16:00 |  | 12.75 | 1019.078 | -3.8664 | -4.0574 | -3.847
2017-05-04 17:00 |  | 11.75 | 1019.078 | -2.2802 | -4.8689 | -3.1892
2017-05-04 18:00 |  | 10.75 | 1018.065 | -2.6767 | -3.5503 | -3.4249
2017-05-04 19:00 |  | 10 | 1020.091 | -2.7758 | -3.0431 | -2.9965
2017-05-04 20:00 |  | 10 | 1020.091 | -2.4784 | -5.6806 | -3.818
2017-05-04 21:00 |  | 9.75 | 1020.091 | -2.7758 | -2.9417 | -4.0656
2017-05-04 22:00 |  | 9 | 1020.091 | -4.1636 | -2.2317 | -4.3006
2017-05-04 23:00 |  | 9 | 1020.091 | -4.0645 | -2.2317 | -4.5087
2017-05-05 |  | 9 | 1018.065 | -2.3792 | -2.4346 | -5.0154
2017-05-05 01:00 |  | 9 | 1020.091 | -4.9566 | -4.0577 | -4.4125
2017-05-05 02:00 |  | 9 | 1019.078 | -3.6679 | -2.5361 | -3.892
2017-05-05 03:00 |  | 9.5 | 1019.078 | -4.4609 | -3.8549 | -3.4939
2017-05-05 04:00 |  | 9 | 1019.078 | -4.2626 | -1.5217 | -4.0095
2017-05-05 05:00 |  | 9.5 | 1020.091 | -2.8748 | 0.40579 | -3.7731
2017-05-05 06:00 |  | 10 | 1020.091 | -1.5861 | -3.3478 | -3.4814
2017-05-05 07:00 |  | 10.75 | 1019.078 | -3.3704 | -4.9709 | -3.9463
2017-05-05 08:00 |  | 12.75 | 1018.065 | -2.6765 | -3.5507 | -5.0881
2017-05-05 09:00 |  | 15.25 | 1016.039 | -2.1808 | -1.8261 | -4.6886
2017-05-05 10:00 |  | 15.5 | 1017.052 | -0.99127 | -2.3334 | -4.2672
2017-05-05 11:00 |  | 16.75 | 1016.039 | -3.6677 | -2.9421 | -4.6473
2017-05-05 12:00 |  | 17 | 1014.013 | -4.3616 | -2.029 | -4.5533
2017-05-05 13:00 |  | 17.5 | 1015.026 | -4.758 | -5.1741 | -5.4071
2017-05-05 14:00 |  | 18.25 | 1015.026 | -2.4781 | -1.3189 | -3.3673
2017-05-05 15:00 |  | 14 | 1011.987 | -0.69387 | -1.3189 | -2.5855
2017-05-05 16:00 |  | 11.25 | 1010.974 | -2.379 | -3.1451 | -1.6627
2017-05-05 17:00 |  | 10.75 | 1011.987 | -3.2711 | -1.4204 | -2.3767
2017-05-05 18:00 |  | 10 | 1014.013 | -2.9737 | -4.7685 | -2.9774
2017-05-05 19:00 |  | 9.75 | 1011.987 | -5.5508 | -2.0292 | -3.0864
2017-05-05 20:00 |  | 9 | 1011.987 | -2.9737 | -5.3773 | -5.2294
2017-05-05 21:00 |  | 9 | 1008.948 | -2.478 | -4.2613 | -4.1203
2017-05-05 22:00 |  | 8 | 1010.974 | -5.1543 | -4.2613 | -4.7869
2017-05-05 23:00 |  | 8 | 1009.961 | -2.8745 | -4.8701 | -4.9635
2017-05-06 |  | 8 | 1009.961 | -5.7489 | -7.1023 | -6.1315
2017-05-06 01:00 |  | 8.5 | 1009.961 | -8.9207 | -6.4936 | -6.6576
2017-05-06 02:00 |  | 8.5 | 1008.948 | -8.6233 | -7.8127 | -8.2689
2017-05-06 03:00 |  | 9 | 1007.935 | -9.7135 | -10.3494 | -8.2475
2017-05-06 04:00 |  | 9 | 1008.948 | -10.5064 | -8.4216 | -9.1274
2017-05-06 05:00 |  | 9.75 | 1006.922 | -10.8037 | -10.9583 | -9.4856
2017-05-06 06:00 |  | 11.25 | 1007.935 | -10.5063 | -7.5086 | -9.811
2017-05-06 07:00 |  | 12.5 | 1007.935 | -8.4248 | -8.2189 | -9.7919
2017-05-06 08:00 |  | 13.25 | 1006.922 | -9.7132 | -10.6542 | -9.7937
2017-05-06 09:00 |  | 15.75 | 1007.935 | -8.1274 | -8.5234 | -9.0602
2017-05-06 10:00 |  | 17.5 | 1008.948 | -7.9291 | -10.2485 | -8.8773
2017-05-06 11:00 |  | 19.5 | 1006.922 | -8.2264 | -8.625 | -9.5437
2017-05-06 12:00 |  | 20 | 1007.935 | -11.497 | -8.2192 | -9.161
2017-05-06 13:00 |  | 20 | 1007.935 | -8.6227 | -8.0163 | -9.1729
2017-05-06 14:00 |  | 18.75 | 1005.909 | -7.7307 | -6.7987 | -9.2426
2017-05-06 15:00 |  | 17.25 | 1008.948 | -7.2351 | -5.5811 | -9.1162
2017-05-06 16:00 |  | 16.5 | 1006.922 | -7.1359 | -7.6106 | -9.052
2017-05-06 17:00 |  | 14.75 | 1008.948 | -8.0279 | -6.2915 | -7.3612
2017-05-06 18:00 |  | 14 | 1009.961 | -9.118 | -8.4226 | -8.2528
2017-05-06 19:00 |  | 13 | 1009.961 | -9.9108 | -9.336 | -7.8759
2017-05-06 20:00 |  | 12 | 1011.987 | -9.0188 | -10.5538 | -7.4255
2017-05-06 21:00 |  | 11 | 1011.987 | -7.2348 | -8.3213 | -7.2954
2017-05-06 22:00 |  | 10 | 1011.987 | -5.8473 | -9.6406 | -8.741
2017-05-06 23:00 |  | 10 | 1010.974 | -10.307 | -10.8585 | -9.6262
2017-05-07 |  | 10 | 1010.974 | -9.3159 | -13.0912 | -11.0022
2017-05-07 01:00 |  | 10 | 1011.987 | -11.4962 | -12.5839 | -11.5632
2017-05-07 02:00 |  | 10 | 1010.974 | -11.0006 | -11.4676 | -11.1444
2017-05-07 03:00 |  | 9.25 | 1011.987 | -12.2889 | -10.6559 | -10.8081
2017-05-07 04:00 |  | 8.5 | 1014.013 | -9.5139 | -8.8292 | -8.4154
2017-05-07 05:00 |  | 8.5 | 1016.039 | -7.4327 | -3.552 | -6.0136
2017-05-07 06:00 |  | 9 | 1015.026 | -8.6219 | -3.3491 | -5.7278
2017-05-07 07:00 |  | 9 | 1013 | -6.0452 | -3.0446 | -4.3481
2017-05-07 08:00 |  | 10 | 1017.052 | -4.1622 | -3.8566 | -5.3375
2017-05-07 09:00 |  | 10 | 1018.065 | -0.4955 | -6.7998 | -5.5444
2017-05-07 10:00 |  | 11 | 1018.065 | -4.0631 | -2.5373 | -4.6137
2017-05-07 11:00 |  | 12.75 | 1017.052 | -3.964 | -4.1611 | -4.0067
2017-05-07 12:00 |  | 14 | 1017.052 | -3.4685 | -1.7254 | -4.1731
2017-05-07 13:00 |  | 15.5 | 1017.052 | -4.8558 | 0.10149 | -4.1816
2017-05-07 14:00 |  | 18 | 1017.052 | -2.5765 | -1.3194 | -3.7095
2017-05-07 15:00 |  | 20 | 1017.052 | -4.3603 | -0.10149 | -3.1721
2017-05-07 16:00 |  | 19.75 | 1016.039 | -2.2792 | -0.60897 | -3.7381
2017-05-07 17:00 |  | 19 | 1018.065 | -2.1801 | -0.71047 | -3.248
2017-05-07 18:00 |  | 16.75 | 1018.065 | -3.9638 | -0.71048 | -3.0581
2017-05-07 19:00 |  | 13 | 1017.052 | -3.3692 | -2.1314 | -2.5588
2017-05-07 20:00 |  | 10 | 1020.091 | -2.9728 | -2.5375 | -2.5619
2017-05-07 21:00 |  | 8.5 | 1020.091 | -5.0538 | -3.451 | -3.2182
2017-05-07 22:00 |  | 8.5 | 1020.091 | -2.6755 | -2.9435 | -3.1675
2017-05-07 23:00 |  | 8.75 | 1020.091 | -2.3782 | -2.9435 | -3.5706
2017-05-08 |  | 9 | 1020.091 | -4.0628 | -3.5526 | -4.3593
2017-05-08 01:00 |  | 9 | 1021.104 | -3.8646 | -3.2481 | -4.2233
2017-05-08 02:00 |  | 8.5 | 1021.104 | -2.6754 | -4.6692 | -3.4716
2017-05-08 03:00 |  | 7.25 | 1020.091 | -2.8736 | -2.8421 | -3.0169
2017-05-08 04:00 |  | 7 | 1020.091 | -2.7745 | -0.91355 | -2.282
2017-05-08 05:00 |  | 7.25 | 1020.091 | 0 | -1.4211 | -1.689
2017-05-08 06:00 |  | 8 | 1021.104 | -0.79271 | 1.0151 | -2.0042
2017-05-08 07:00 |  | 9 | 1021.104 | -2.3781 | 0 | -1.0564
2017-05-08 08:00 |  | 9.5 | 1021.104 | -2.279 | 1.6241 | -1.0007
2017-05-08 09:00 |  | 10 | 1022.117 | -0.99086 | -3.0453 | -0.82151
2017-05-08 10:00 |  | 10 | 1023.13 | -1.4863 | 0.20302 | -1.1266
2017-05-08 11:00 |  | 10.75 | 1024.143 |  | -3.0453 | -2.1687
2017-05-08 12:00 |  | 12 | 1024.143 |  | -2.4363 | -1.8061
2017-05-08 13:00 |  | 13.5 | 1023.13 | -1.3872 | -4.365 | -1.8132
2017-05-08 14:00 |  | 13 | 1023.13 | -1.0899 | -1.9288 | -2.2562
2017-05-08 15:00 |  | 12 | 1023.13 | -0.99083 | 0.81211 | -2.4401
2017-05-08 16:00 |  | 11.5 | 1021.104 | -0.49541 | -1.3197 | -2.3099
2017-05-08 17:00 |  | 11.25 | 1022.117 | 0.49541 | -1.3197 | -2.059
2017-05-08 18:00 |  | 12 | 1021.104 | 0.099081 | -2.6394 | -1.9453
2017-05-08 19:00 |  | 9.25 | 1021.104 | -0.39632 | -2.741 | -1.9342
2017-05-08 20:00 |  | 8 | 1021.104 | 0.09908 | -2.1319 | -1.9129
2017-05-08 21:00 |  | 7 | 1023.13 | -0.59448 | -2.1319 | -2.651
2017-05-08 22:00 |  | 7 | 1022.117 | 0.099079 | -3.7562 | -2.8602
2017-05-08 23:00 |  | 6 | 1024.143 | -1.3871 | -1.6243 | -3.4479
2017-05-09 |  | 5.5 | 1023.13 | -1.0899 | -6.4974 | -3.5249
2017-05-09 01:00 |  | 4.75 | 1021.104 | -2.576 | -4.1624 | -2.9115
2017-05-09 02:00 |  | 4 | 1022.117 | -0.89169 | -0.71066 | -3.1909
2017-05-09 03:00 |  | 3 | 1020.091 | -3.1704 | -4.4671 | -3.626
2017-05-09 04:00 |  | 2 | 1020.091 | -2.0806 | -2.9442 | -3.1509
2017-05-09 05:00 |  | 4.5 | 1021.104 | -2.675 | -1.8275 | -2.8678
2017-05-09 06:00 |  | 8 | 1020.091 | -0.3963 | -3.858 | -1.9189
2017-05-09 07:00 |  | 10.75 | 1020.091 | -2.2787 | -2.4367 | -1.8778
2017-05-09 08:00 |  | 11.25 | 1020.091 | -2.8731 | -4.0611 | -3.2906
2017-05-09 09:00 |  | 12.25 | 1020.091 | -1.2879 | 3.0459 | -2.4815
2017-05-09 10:00 |  | 12.75 | 1020.091 | -1.1889 | -0.40612 | -2.3573
2017-05-09 11:00 |  | 13.75 | 1016.039 | -2.8731 | -4.975 | -2.7997
2017-05-09 12:00 |  | 15.25 | 1017.052 | -3.9628 | -4.6705 | -3.1566
2017-05-09 13:00 |  | 16 | 1016.039 | -2.774 | -3.4521 | -3.6569
2017-05-09 14:00 |  | 19.5 | 1014.013 | -2.6749 | -1.523 | -3.7615
2017-05-09 15:00 |  | 20.25 | 1011.987 | -2.9721 | -6.092 | -3.7612
2017-05-09 16:00 |  | 18.75 | 1014.013 | -2.5758 | -5.7875 | -4.2084
2017-05-09 17:00 |  | 16.25 | 1010.974 | -3.4674 | -1.4215 | -4.6477
2017-05-09 18:00 |  | 14.25 | 1011.987 | -0.89161 | -0.60922 | -3.5992
2017-05-09 19:00 |  | 9.75 | 1013 | -3.3683 | -3.1477 | -2.7116
2017-05-09 20:00 |  | 7.25 | 1008.948 | -2.0804 | -4.1631 | -2.8847
2017-05-09 21:00 |  | 6 | 1009.961 | -2.7738 | -3.4523 | -3.2274
2017-05-09 22:00 |  | 5 | 1010.974 | -2.4766 | -4.1631 | -3.391
2017-05-09 23:00 |  | 4.5 | 1010.974 | -3.4673 | -4.3662 | -3.82
2017-05-10 |  | 3.25 | 1007.935 | -2.1794 | -3.8586 | -3.9309
2017-05-10 01:00 |  | 2.5 | 1006.922 | -0.99063 | -4.9756 | -4.0282
2017-05-10 02:00 |  | 2 | 1005.909 | -0.49531 | -6.7018 | -3.9612
2017-05-10 03:00 |  | 1 | 1007.935 | -5.6465 | -5.0772 | -4.5217
2017-05-10 04:00 |  | 1 | 1006.922 | -4.5568 | -3.1479 | -4.2276
2017-05-10 05:00 |  | 2 | 1005.909 | -3.8634 | -0.50773 | -3.1694
2017-05-10 06:00 |  | 4.75 | 1005.909 | -3.1699 | -4.265 | -3.3665
2017-05-10 07:00 |  | 8.25 | 1005.909 | -0.59436 | -4.5696 | -3.4362
2017-05-10 08:00 |  | 14 | 1005.909 | -2.0802 | -2.3356 | -3.9274
2017-05-10 09:00 |  | 16.75 | 1003.883 | -1.9812 | -2.1325 | -3.7584
2017-05-10 10:00 |  | 18.25 | 1002.87 | -1.2878 | 0.50775 | -4.1931
2017-05-10 11:00 |  | 20.5 | 1003.883 | -6.2406 | -4.1636 | -4.0783
2017-05-10 12:00 |  | 21.75 | 1002.87 | -6.5378 | 0 | -4.1778
2017-05-10 13:00 |  | 23.5 | 1000.844 | -3.8632 | -0.40621 | -4.7163
2017-05-10 14:00 |  | 25.75 | 1001.857 | -5.7452 | -4.0621 | -5.6435
2017-05-10 15:00 |  | 26.25 | 999.831 | -3.7641 | -4.4684 | -5.8462
2017-05-10 16:00 |  | 23.25 | 1000.844 | -2.9716 | -4.6715 | -5.4977
2017-05-10 17:00 |  | 21 | 999.831 | -3.4669 | -6.1949 | -5.9614
2017-05-10 18:00 |  | 17.25 | 996.792 | -3.0707 | -5.9918 | -5.8516
2017-05-10 19:00 |  | 12.75 | 998.818 | -4.3583 | -1.9296 | -6.1342
2017-05-10 20:00 |  | 10.25 | 999.831 | -3.6649 | -5.4841 | -4.8096
2017-05-10 21:00 |  | 8.5 | 998.818 | -6.0422 | -6.2966 | -5.9359
2017-05-10 22:00 |  | 7.5 | 995.779 | -7.5279 | -6.8045 | -6.3322
2017-05-10 23:00 |  | 6.5 | 995.779 | -9.1127 | -6.3983 | -7.0925
2017-05-11 |  | 6 | 995.779 | -9.1126 | -6.6015 | -7.5304
2017-05-11 01:00 |  | 5 | 993.753 | -9.1126 | -10.4609 | -9.2712
2017-05-11 02:00 |  | 5 | 994.766 | -9.1125 | -8.7344 | -9.7347
2017-05-11 03:00 |  | 5 | 993.753 | -10.202 | -8.8361 | -9.9914
2017-05-11 04:00 |  | 5.25 | 992.74 | -9.5086 | -10.4612 | -9.7384
2017-05-11 05:00 |  | 7.5 | 994.766 | -11.2914 | -3.6564 | -9.6678
2017-05-11 06:00 |  | 10.25 | 992.74 | -12.3808 | -10.1566 | -10.5978
2017-05-11 07:00 |  | 11.75 | 991.727 | -14.6588 | -14.5241 | -12.1619
2017-05-11 08:00 |  | 17.25 | 991.727 | -12.7769 | -13.9148 | -14.1621
2017-05-11 09:00 |  | 20 | 991.727 | -12.2816 | -8.1255 | -13.7646
2017-05-11 10:00 |  | 23.5 | 989.701 | -9.4092 | -14.4229 | -14.2494
2017-05-11 11:00 |  | 23 | 989.701 | -6.6359 | -12.1885 | -13.495
2017-05-11 12:00 |  | 21 | 990.714 | -4.3579 | -14.8294 | -11.9333
2017-05-11 13:00 |  | 21 | 991.727 | -2.8722 | -13.3059 | -11.2158
2017-05-11 14:00 |  | 23.5 | 989.701 | -5.5464 | -8.2274 | -10.743
2017-05-11 15:00 |  | 25.75 | 989.701 | -4.3578 | -10.97 | -10.9467
2017-05-11 16:00 |  | 22.5 | 990.714 | -3.2683 | -6.8055 | -10.4822
2017-05-11 17:00 |  | 21.25 | 990.714 | -3.5654 | -8.9386 | -10.9773
2017-05-11 18:00 |  | 16.75 | 990.714 | -1.3866 | -6.6025 | -10.3301
2017-05-11 19:00 |  | 14.5 | 991.727 | -2.575 | -8.8372 | -9.132
2017-05-11 20:00 |  | 13.5 | 989.701 | -4.2587 | -16.4556 | -10.7605
2017-05-11 21:00 |  | 13 | 991.727 | -4.0606 | -12.291 | -12.7619
2017-05-11 22:00 |  | 12 | 990.714 | -8.9134 | -15.6433 | -13.8632
2017-05-11 23:00 |  | 12 | 989.701 | -12.8748 | -16.456 | -15.9255
2017-05-12 |  | 12 | 987.675 | -17.5294 | -18.9957 | -17.0472
2017-05-12 01:00 |  | 12 | 990.714 | -14.6573 | -18.6911 | -17.9444
2017-05-12 02:00 |  | 12 | 989.701 | -8.7151 | -18.6912 | -16.8813
2017-05-12 03:00 |  | 12 | 989.701 | -3.8623 | -16.4566 | -15.7136
2017-05-12 04:00 |  | 12 | 989.701 | -3.5652 | -14.0187 | -12.9699
2017-05-12 05:00 |  | 12 | 989.701 | -4.1594 | -7.8221 | -8.4584
2017-05-12 06:00 |  | 12.75 | 991.727 | -5.1497 | -6.5015 | -7.1602
2017-05-12 07:00 |  | 13.25 | 990.714 | -3.169 | -6.0952 | -6.8684
2017-05-12 08:00 |  | 13.75 | 991.727 | -2.6739 | -3.7588 | -6.3559
2017-05-12 09:00 |  | 13 | 990.714 | -3.07 | -4.0635 | -4.9552
2017-05-12 10:00 |  | 13.5 | 992.74 | -2.9709 | -2.6413 | -3.9588
2017-05-12 11:00 |  | 15.25 | 992.74 | -2.7728 | -1.9302 | -4.1163
2017-05-12 12:00 |  | 16.25 | 991.727 | -2.3767 | -8.2289 | -4.8743
2017-05-12 13:00 |  | 18.25 | 992.74 | -4.4563 | -4.7748 | -5.9888
2017-05-12 14:00 |  | 16.75 | 991.727 | -1.3864 | -5.1812 | -5.058
2017-05-12 15:00 |  | 18.75 | 990.714 | -2.7728 | -2.0319 | -4.2833
2017-05-12 16:00 |  | 19.5 | 992.74 | -1.2874 | -2.9462 | -3.8227
2017-05-12 17:00 |  | 17.5 | 994.766 | -0.099026 | -5.3846 | -4.3786
2017-05-12 18:00 |  | 16.75 | 991.727 | -1.5844 | -2.7431 | -2.2171
2017-05-12 19:00 |  | 13.75 | 993.753 | -1.0893 | 1.6256 | -2.8701
2017-05-12 20:00 |  | 12.25 | 993.753 | -0.7922 | -3.8607 | -3.2565
2017-05-12 21:00 |  | 11.25 | 995.779 | -1.0893 | -3.8607 | -2.9901
2017-05-12 22:00 |  | 12 | 995.779 | -1.7824 | -3.9624 | -3.3583
2017-05-12 23:00 |  | 12 | 998.818 | -2.6736 | -4.064 | -3.3233
2017-05-13 |  | 11.5 | 996.792 | -2.4756 | -4.9785 | -3.6236
2017-05-13 01:00 |  | 11 | 998.818 | -3.1687 | -3.0481 | -4.1893
2017-05-13 02:00 |  | 11 | 999.831 | -2.4755 | -5.3849 | -4.1025
2017-05-13 03:00 |  | 11 | 999.831 | -4.5549 | -3.2513 | -4.2266
2017-05-13 04:00 |  | 11 | 996.792 | -3.4657 | -1.7273 | -4.2721
2017-05-13 05:00 |  | 11 | 999.831 | -2.2774 | -2.6417 | -4.4802
2017-05-13 06:00 |  | 11.75 | 999.831 | -0.69313 | -1.8289 | -4.4793
2017-05-13 07:00 |  | 12.75 | 1002.87 | -2.8715 | -0.60964 | -3.8278
2017-05-13 08:00 |  | 15.75 | 1002.87 | -2.9705 | -0.60965 | -4.2597
2017-05-13 09:00 |  | 17 | 1002.87 | -4.4558 | -9.348 | -3.9767
2017-05-13 10:00 |  | 18.25 | 1003.883 | -2.2774 | -1.0161 | -4.5144
2017-05-13 11:00 |  | 17.25 | 1002.87 | -3.7626 | -0.60966 | -4.3943
2017-05-13 12:00 |  | 18.75 | 1004.896 | -0.29705 | -3.658 | -3.0329
2017-05-13 13:00 |  | 19.25 | 1002.87 | -4.0596 | -2.8451 | -3.4946
2017-05-13 14:00 |  | 18.5 | 1002.87 | -1.2872 | -7.2145 | -4.3464
2017-05-13 15:00 |  | 19.5 | 1003.883 | -0.89112 | -6.0968 | -4.0681
2017-05-13 16:00 |  | 19.25 | 1002.87 | -1.7822 | 1.321 | -1.5774
2017-05-13 17:00 |  | 17.75 | 1004.896 | -1.9803 | -0.20323 | -2.5603
2017-05-13 18:00 |  | 16.75 | 1006.922 | -0.89111 | -3.5566 | -2.7255
2017-05-13 19:00 |  | 13.75 | 1007.935 | -1.1881 | 0 | -1.8248
2017-05-13 20:00 |  | 11.75 | 1007.935 | -0.8911 | -2.8453 | -1.3432
2017-05-13 21:00 |  | 11 | 1007.935 | -0.9901 | 1.0162 | -1.384
2017-05-13 22:00 |  | 11 | 1006.922 | -3.3663 | -0.5081 | -2.5295
2017-05-13 23:00 |  | 11 | 1007.935 | -2.9703 | -2.7437 | -2.8276
2017-05-14 |  | 11 | 1006.922 | -3.3663 | -2.2357 | -2.9842
2017-05-14 01:00 |  | 12 | 1006.922 | -4.2573 | -2.5405 | -2.8063
2017-05-14 02:00 |  | 12.5 | 1006.922 | -1.4851 | -0.60974 | -2.0798
2017-05-14 03:00 |  | 11.5 | 1006.922 | -1.3861 | -3.4552 | -2.0813
2017-05-14 04:00 |  | 11 | 1006.922 | -0.89106 | -2.7439 | -1.7644
2017-05-14 05:00 |  | 11.75 | 1009.961 | -0.59403 | -0.71138 | -0.63981
2017-05-14 06:00 |  | 12 | 1011.987 | 0.29702 | 1.1179 | -1.7133
2017-05-14 07:00 |  | 12.75 | 1010.974 | 0.79204 | -0.60976 | -0.84918
2017-05-14 08:00 |  | 15.5 | 1008.948 | -0.79203 | 0.40651 | -1.2531
2017-05-14 09:00 |  | 18 | 1014.013 | -1.8811 | 0.30489 | -2.2896
2017-05-14 10:00 |  | 18.75 | 1013 | 1.287 | 0.91466 | -2.9434
2017-05-14 11:00 |  | 18.75 | 1015.026 | 0.39601 | 2.5408 | -1.9371
2017-05-14 12:00 |  | 20.25 | 1011.987 | -0.099002 | -4.3701 | -2.53
2017-05-14 13:00 |  | 20 | 1014.013 | 1.188 | -1.931 | -1.8102
2017-05-14 14:00 |  | 21 | 1014.013 | -0.198 | 0.10163 | -0.5575
2017-05-14 15:00 |  | 20.5 | 1016.039 | -0.495 | 1.3212 | -1.6106
2017-05-14 16:00 |  | 19.5 | 1017.052 | 0.89099 | -0.10163 | -0.91551
2017-05-14 17:00 |  | 18.5 | 1018.065 | -1.386 | 2.6425 | -1.4729
2017-05-14 18:00 |  | 17.75 | 1017.052 | 0.098998 | -1.118 | -2.1013
2017-05-14 19:00 |  | 13.75 | 1019.078 | 0.098998 | -1.6262 | -1.5854
2017-05-14 20:00 |  | 11.75 | 1019.078 | -1.188 | -6.5048 | -2.0873
2017-05-14 21:00 |  | 10.5 | 1020.091 | -1.188 | -7.1147 | -3.5002
2017-05-14 22:00 |  | 10 | 1020.091 | -0.49498 | -2.9475 | -2.4367
2017-05-14 23:00 |  | 9.75 | 1021.104 | -3.0689 | 0 | -2.3865
2017-05-15 |  | 9 | 1020.091 | 0.49497 | -0.5082 | -2.2261
2017-05-15 01:00 |  | 9 | 1021.104 | -4.5537 | -3.4558 | -2.3981
2017-05-15 02:00 |  | 8.5 | 1020.091 | -3.6628 | -1.2197 | -2.1006
2017-05-15 03:00 |  | 8.75 | 1020.091 | -2.9698 | -1.6263 | -2.4937
2017-05-15 04:00 |  | 10 | 1019.078 | -2.0788 | -5.4888 | -3.3784
2017-05-15 05:00 |  | 11.25 | 1021.104 | -0.19798 | -3.9642 | -1.5744
2017-05-15 06:00 |  | 12 | 1020.091 | -2.1778 | 2.5411 | -0.39112
2017-05-15 07:00 |  | 11.75 | 1020.091 | -3.1677 | 1.5247 | -1.0175
2017-05-15 08:00 |  | 12.25 | 1020.091 | -2.3758 | -1.4231 | -0.71448
2017-05-15 09:00 |  | 14 | 1021.104 | -1.7818 | 3.8626 | -1.5112
2017-05-15 10:00 |  | 15 | 1020.091 | -2.1778 | 1.5247 | -1.9191
2017-05-15 11:00 |  | 15.5 | 1020.091 | -2.1777 | 2.033 | -2.9756
2017-05-15 12:00 |  | 16 | 1020.091 | -2.4747 | -1.6264 | -3.4318
2017-05-15 13:00 |  | 16.75 | 1018.065 | -2.3757 | -3.6595 | -3.4496
2017-05-15 14:00 |  | 18.75 | 1017.052 | -3.1676 | -2.5413 | -3.2633
2017-05-15 15:00 |  | 19 | 1019.078 | -2.5736 | -4.676 | -3.5848
2017-05-15 16:00 |  | 18.75 | 1018.065 | -1.5838 | -3.6595 | -3.045
2017-05-15 17:00 |  | 18.5 | 1020.091 | -1.8807 | -2.5414 | -2.2285
2017-05-15 18:00 |  | 16.25 | 1018.065 | -3.0685 |  | -1.5941
2017-05-15 19:00 |  | 16 | 1019.078 | -2.1776 | -3.8629 | -2.5375
2017-05-15 20:00 |  | 16.25 | 1020.091 | -0.29695 | -1.8298 | -3.3492
2017-05-15 21:00 |  | 16 | 1019.078 | -1.5837 | -3.9647 | -3.7339
2017-05-15 22:00 |  | 16 | 1020.091 | -0.89084 | -4.5747 | -3.2667
2017-05-15 23:00 |  | 15 | 1018.065 | -1.0888 | -8.3361 | -3.3799
2017-05-16 |  | 15 | 1019.078 | -1.3857 | -4.5747 | -3.8516
2017-05-16 01:00 |  | 15.25 | 1019.078 | -1.6827 | -2.5415 | -3.8063
2017-05-16 02:00 |  | 15 | 1017.052 | -1.8806 | -2.1349 | -3.0167
2017-05-16 03:00 |  | 14.75 | 1017.052 | -2.0786 | -2.2366 | -2.9053
2017-05-16 04:00 |  | 14.25 | 1019.078 | -3.8602 | -3.9649 | -3.3653
2017-05-16 05:00 |  | 15.25 | 1017.052 | -2.4744 | -2.44 | -2.9729
2017-05-16 06:00 |  | 16.25 | 1018.065 | -0.79182 | -1.83 | -2.3015
2017-05-16 07:00 |  | 17.75 | 1019.078 | -2.0785 | 1.6267 | -2.04
2017-05-16 08:00 |  | 19.25 | 1017.052 | -2.0785 | -0.10167 | -3.6968
2017-05-16 09:00 |  | 21 | 1019.078 | -4.058 | -3.7617 | -2.67
2017-05-16 10:00 |  | 23 | 1019.078 | -2.4744 | -6.7102 | -3.8422
2017-05-16 11:00 |  | 24.25 | 1018.065 | -1.2867 | -6.7102 | -3.147
2017-05-16 12:00 |  | 24.75 | 1018.065 | -0.3959 | -2.8468 | -3.4811
2017-05-16 13:00 |  | 25 | 1020.091 | 1.9795 | -0.91504 | -3.5459
2017-05-16 14:00 |  | 24 | 1018.065 | -2.2764 | -3.8635 | -3.7655
2017-05-16 15:00 |  | 22 | 1018.065 | -2.1774 | -1.8301 | -3.364
2017-05-16 16:00 |  | 22.75 | 1019.078 | -1.3856 | 0.50837 | -2.9348
2017-05-16 17:00 |  | 20.25 | 1018.065 | -1.8804 | -3.1519 | -3.9323
2017-05-16 18:00 |  | 19.25 | 1018.065 | -1.7815 | -0.91508 | -2.6883
2017-05-16 19:00 |  | 17.75 | 1017.052 | -0.69279 | -0.50838 | -2.2551
2017-05-16 20:00 |  | 17 | 1018.065 | -0.98969 | 0.81342 | -2.0012
2017-05-16 21:00 |  | 16.5 | 1018.065 | -1.5835 | -0.81342 | -4.2791
2017-05-16 22:00 |  | 16 | 1019.078 | -1.8804 | 0 | -3.9053
2017-05-16 23:00 |  | 15.25 | 1018.065 | -2.2763 | -4.3722 | -3.5325
2017-05-17 |  | 15 | 1018.065 | -3.6618 | -2.6437 | -4.6378
2017-05-17 01:00 |  | 15 | 1018.065 | -3.4638 | -2.8471 | -4.6842
2017-05-17 02:00 |  | 15 | 1016.039 | -2.0783 | -4.6774 | -3.8351
2017-05-17 03:00 |  | 15 | 1016.039 | -3.7607 | -3.3555 | -4.5624
2017-05-17 04:00 |  | 15 | 1015.026 | -5.4431 | -3.864 | -4.5041
2017-05-17 05:00 |  | 15 | 1015.026 | -3.8596 | -6.1011 | -5.1319
2017-05-17 06:00 |  | 15 | 1014.013 | -4.0575 | -5.2876 | -4.4945
2017-05-17 07:00 |  | 16 | 1011.987 | -3.9585 | -2.2371 | -4.5693
2017-05-17 08:00 |  | 17.75 | 1010.974 | -3.5626 | -3.4574 | -4.8034
2017-05-17 09:00 |  | 17 | 1010.974 | -2.1772 | -5.5928 | -4.9324
2017-05-17 10:00 |  | 17.25 | 1010.974 | -4.7501 | -5.6946 | -5.5785
2017-05-17 11:00 |  | 18.25 | 1010.974 | -5.146 | -4.0676 | -5.0632
2017-05-17 12:00 |  | 20.5 | 1009.961 | -4.2553 | -8.9488 | -5.5172
2017-05-17 13:00 |  | 18.75 | 1009.961 | -4.3542 | 0.20338 | -5.4385
2017-05-17 14:00 |  | 17.25 | 1008.948 | -2.474 | 0.71185 | -5.992
2017-05-17 15:00 |  | 15 | 1006.922 | -2.8698 | -5.4914 | -6.7185
2017-05-17 16:00 |  | 14.75 | 1006.922 | -3.3646 | -6.4067 | -4.2017
2017-05-17 17:00 |  | 13 | 1006.922 | -2.1771 | -6.1017 | -4.1326
2017-05-17 18:00 |  | 13 | 1004.896 | -1.6823 | -4.678 | -3.6537
2017-05-17 19:00 |  | 13 | 1005.909 | -0.98956 | -6.5086 | -3.3167
2017-05-17 20:00 |  | 12.75 | 1007.935 | -3.1666 | -2.7458 | -2.6458
2017-05-17 21:00 |  | 12 | 1006.922 | -4.453 | -1.5255 | -3.731
2017-05-17 22:00 |  | 12 | 1007.935 | -2.6718 | -1.8306 | -4.0764
2017-05-17 23:00 |  | 11 | 1007.935 | -3.4634 | -7.9326 | -4.9079
2017-05-18 |  | 11 | 1007.935 | -4.3539 | -4.8816 | -6.2954
2017-05-18 01:00 |  | 10 | 1007.935 | -3.7602 | -6.4072 | -5.4281
2017-05-18 02:00 |  | 10 | 1006.922 | -4.5518 | -6.1021 | -5.7932
2017-05-18 03:00 |  | 9.25 | 1007.935 | -3.6612 | -7.3226 | -5.4579
2017-05-18 04:00 |  | 9.5 | 1007.935 | -3.0675 | -4.5767 | -4.6854
2017-05-18 05:00 |  | 10 | 1006.922 | -0.09895 | -0.91534 | -3.8794
2017-05-18 06:00 |  | 10.5 | 1009.961 | -0.9895 | 0.40682 | -4.4527
2017-05-18 07:00 |  | 12.75 | 1007.935 | -1.5832 | -2.9495 | -3.1795
2017-05-18 08:00 |  | 13.75 | 1008.948 | -1.1874 | -6.0007 | -4.9319
2017-05-18 09:00 |  | 16 | 1008.948 | -2.7705 | -6.611 | -5.2636
2017-05-18 10:00 | 12.1054 | 18.75 | 1006.922 | -1.5832 | -5.4923 | -3.8797
2017-05-18 11:00 | 10.578 | 17.5 | 1005.909 | -2.7705 | -2.1359 | -4.6457
2017-05-18 12:00 | 16.0963 | 16.75 | 1006.922 | -2.6715 | -1.2205 | -3.7532
2017-05-18 13:00 | 15.3925 | 14 | 1005.909 | -1.781 | 1.3222 | -3.5097
2017-05-18 14:00 | 16.275 | 12 | 1006.922 | -0.79156 | 3.2548 | -1.9334
2017-05-18 15:00 | 14.914 | 10.75 | 1007.935 | -1.6821 | -7.9336 | -2.5091
2017-05-18 16:00 | 15.6747 | 10 | 1005.909 | -3.9578 | -5.5943 | -3.8366
2017-05-18 17:00 | 13.8025 | 9.5 | 1005.909 | -0.89049 | -5.696 | -3.9244
2017-05-18 18:00 | 12.1725 | 9 | 1006.922 | -1.8799 | -1.7292 | -3.3574
2017-05-18 19:00 | 11.426 | 9 | 1006.922 | -1.781 | -4.7807 | -3.2853
2017-05-18 20:00 | 10.9425 | 9 | 1007.935 | -1.0884 | -3.0515 | -3.0416
2017-05-18 21:00 | 11.0642 | 9 | 1005.909 | -2.6714 | -4.4756 | -4.2925
2017-05-18 22:00 | 8.3615 | 9 | 1006.922 | -3.7597 | -3.8653 | -4.156
2017-05-18 23:00 | 7.1902 | 9 | 1004.896 | -2.0777 | -4.7808 | -3.9647
2017-05-19 | 6.0243 | 9 | 1005.909 | -2.2756 | -4.7809 | -3.3987
2017-05-19 01:00 | 6.1842 | 9 | 1005.909 | -2.1767 | -2.7465 | -3.2905
2017-05-19 02:00 | 5.933 | 9 | 1005.909 | -2.1766 | -0.81378 | -3.6854
2017-05-19 03:00 | 6.0525 | 9 | 1005.909 | -1.7809 | -2.6448 | -3.7632
2017-05-19 04:00 | 6.8972 | 9 | 1004.896 | -1.2862 | -2.3396 | -3.721
2017-05-19 05:00 | 9.601 | 9 | 1005.909 | -0.79149 | -2.6448 | -3.5895
2017-05-19 06:00 | 15.095 | 10 | 1005.909 | -2.9681 | -2.5431 | -3.6274
2017-05-19 07:00 | 13.135 | 11 | 1005.909 | -2.8691 | -4.1708 | -3.6749
2017-05-19 08:00 | 12.0865 | 11.5 | 1004.896 | -3.2648 | -3.357 | -3.7043
2017-05-19 09:00 | 10.709 | 13 | 1006.922 | -2.8691 | -1.5259 | -2.8976
2017-05-19 10:00 | 10.0367 | 13.5 | 1007.935 | -1.2861 | 0.81383 | -2.5408
2017-05-19 11:00 | 13.681 | 14.5 | 1007.935 | -1.7808 | -3.3571 | -3.0309
2017-05-19 12:00 | 16.4475 | 14.25 | 1006.922 | -0.59359 | 0 | -2.737
2017-05-19 13:00 | 8.5255 | 13.75 | 1008.948 | -0.098932 | -2.4415 | -2.3714
2017-05-19 14:00 | 14.436 | 14.25 | 1007.935 | -1.0882 | -2.7468 | -2.4556
2017-05-19 15:00 | 10.5922 | 14.75 | 1007.935 | -1.0882 | -3.052 | -2.9657
2017-05-19 16:00 | 8.35 | 14.5 | 1006.922 | 0.09893 | 1.6277 | -1.8664
2017-05-19 17:00 | 9.4618 | 13 | 1007.935 | -1.8797 | -0.50867 | -1.689
2017-05-19 18:00 | 17.2 | 12.25 | 1008.948 | -0.98929 | -5.1885 | -2.445
2017-05-19 19:00 | 12.04 | 10.5 | 1008.948 | -0.49464 | -3.1538 | -2.2928
2017-05-19 20:00 | 11.2338 | 10 | 1008.948 | 0 | -0.30521 | -1.5642
2017-05-19 21:00 | 8.0185 | 9.25 | 1008.948 | -0.69249 | -2.6452 | -2.2856
2017-05-19 22:00 | 8.746 | 8.5 | 1007.935 | -1.0882 | -2.9504 | -2.8925
2017-05-19 23:00 | 10.609 | 7.25 | 1008.948 | -2.3742 | -4.5783 | -2.9037
2017-05-20 | 5.6087 | 6.75 | 1008.948 | -0.98925 | -1.9331 | -2.3032
2017-05-20 01:00 | 6.4062 | 7 | 1007.935 | -1.1871 | -0.61045 | -2.3544
2017-05-20 02:00 | 6.6602 | 6 | 1008.948 | -3.4623 | -3.561 | -2.7597
2017-05-20 03:00 | 6.105 | 5 | 1007.935 | -2.2752 | -1.8314 | -2.3712
2017-05-20 04:00 | 6.7702 | 5.25 | 1009.961 | -1.3849 | -2.9506 | -1.2581
2017-05-20 05:00 | 13.3125 | 7 | 1008.948 | -1.8795 |  | -0.61278
2017-05-20 06:00 | 14.87 | 9.5 | 1010.974 | -0.8903 |  | -0.39939
2017-05-20 07:00 | 10.6453 | 11.25 | 1013 | -0.98921 | -1.221 | -1.1195
2017-05-20 08:00 | 7.2953 | 16 | 1010.974 | -1.4838 | -5.0873 | -1.7781
2017-05-20 09:00 | 8.8737 | 16.75 | 1011.987 | 0.89028 | -1.4245 | -1.5311
2017-05-20 10:00 | 11.2658 | 16.25 | 1014.013 | 0.09892 | -2.2385 | -1.9383
2017-05-20 11:00 | 11.6177 | 17 | 1014.013 | 0.39568 | -1.9332 | -1.3122
2017-05-20 12:00 | 12.1077 | 17.25 | 1014.013 | -2.2751 | 0.814 | -0.031293
2017-05-20 13:00 | 13.0732 | 17.75 | 1014.013 | 0.19784 | 0.81401 | -1.4152
2017-05-20 14:00 | 12.162 | 16.25 | 1014.013 | -2.6708 | -1.628 | -1.0823
2017-05-20 15:00 | 14.7993 | 15.25 | 1015.026 | 0.89025 | -1.7298 | -1.8145
2017-05-20 16:00 | 11.5282 | 16.75 | 1014.013 | -1.0881 | -2.1368 | -1.5659
2017-05-20 17:00 | 12.8972 | 16.25 | 1015.026 | -0.19783 | -1.9333 | -2.7634
2017-05-20 18:00 | 14.795 | 14.25 | 1016.039 | -2.1761 | 1.0176 | -1.2414
2017-05-20 19:00 | 12.84 | 12.5 | 1018.065 | -1.187 | -3.765 | -1.157
2017-05-20 20:00 | 13.8225 | 11 | 1018.065 | 0.98914 | -3.765 | -0.71238
2017-05-20 21:00 | 14.455 | 10 | 1018.065 | 0.98913 | -2.2387 | -0.68963
2017-05-20 22:00 | 15.58 | 10 | 1019.078 | 0.69239 | -1.7299 | -0.5985
2017-05-20 23:00 | 14.04 | 10 | 1017.052 | -1.4837 | -0.61056 | -1.3809
2017-05-21 | 12.6775 | 9 | 1018.065 | -1.7804 | -4.2739 | -1.7582
2017-05-21 01:00 | 13.1275 | 9 | 1020.091 | -0.69238 | 0.71233 | -2.3507
2017-05-21 02:00 | 9.9102 | 8.5 | 1019.078 | -1.2858 | -0.61057 | -2.265
2017-05-21 03:00 | 7.3552 | 8.5 | 1018.065 | -1.4836 | -2.4423 | -2.1059
2017-05-21 04:00 | 8.0665 | 8 | 1020.091 | -1.7804 | -1.9335 | -1.0815
2017-05-21 05:00 | 8.7305 | 8.75 | 1020.091 | 0.59345 | 2.0353 | -0.52446
2017-05-21 06:00 | 15.29 | 11 | 1020.091 | 0.098908 | 3.8671 | -1.2627
2017-05-21 07:00 | 15.5725 | 13 | 1022.117 | -0.39563 | -1.6283 | -2.1004
2017-05-21 08:00 | 10.9192 | 17 | 1021.104 | -0.79126 | -4.0707 | -3.4086
2017-05-21 09:00 | 7.9603 | 18.5 | 1020.091 | -1.8792 | 0.20354 | -2.1631
2017-05-21 10:00 | 12.8127 | 19.5 | 1021.104 | -1.2858 | -4.8849 | -2.1041
2017-05-21 11:00 | 10.1497 | 20.5 | 1018.065 | -0.59343 | -3.0531 | -3.2794
2017-05-21 12:00 | 10.7248 | 21 | 1017.052 | -2.8682 | -3.2566 | -2.9279
2017-05-21 13:00 | 7.709 | 20.75 | 1017.052 | -0.59342 | -6.4116 | -2.7338
2017-05-21 14:00 | 9.935 | 24 | 1016.039 | -0.89013 | -4.885 | -3.29
2017-05-21 15:00 | 5.689 | 24 | 1017.052 | -1.5824 | -1.4248 | -3.5085
2017-05-21 16:00 | 11.595 | 22.25 | 1018.065 | -3.066 | -1.8319 | -2.8111
2017-05-21 17:00 | 16.67 | 21.5 | 1015.026 | -1.0879 | -4.6816 | -3.6664
2017-05-21 18:00 | 14.5195 | 21.25 | 1015.026 | -1.2857 | 0.61065 | -2.2648
2017-05-21 19:00 | 12.1375 | 17.75 | 1015.026 | -1.2857 | 1.1195 | -1.7345
2017-05-21 20:00 | 18.2275 | 14.25 | 1016.039 | -0.1978 | 3.4604 | -1.6344
2017-05-21 21:00 | 11.4917 | 13 | 1016.039 | -0.3956 | -4.0711 | -2.7038
2017-05-21 22:00 | 11.0675 | 12 | 1017.052 | -1.3846 | -5.9031 | -3.3868
2017-05-21 23:00 | 11.55 | 10.5 | 1015.026 | -0.39559 | -6.2085 | -4.5776
2017-05-22 | 11.6775 | 10 | 1011.987 | -4.1537 | -5.9032 | -5.4584
2017-05-22 01:00 | 10.37 | 9.25 | 1010.974 | -5.0438 | -11.7048 | -6.508
2017-05-22 02:00 | 10.705 | 9 | 1011.987 | -4.8459 | -10.6871 | -6.9405
2017-05-22 03:00 | 11.41 | 9 | 1014.013 | -5.8349 | -6.6159 | -6.9936
2017-05-22 04:00 | 15.8275 | 9.25 | 1011.987 | -6.0326 | -6.9213 | -6.6128
2017-05-22 05:00 | 17.3 | 10.75 | 1014.013 | -6.2304 | -3.3589 | -6.1654
2017-05-22 06:00 | 15.4775 | 13.5 | 1013 | -6.527 | -8.3464 | -6.7197
2017-05-22 07:00 | 15.1675 | 15.75 | 1010.974 | -2.6701 | -7.125 | -5.393
2017-05-22 08:00 | 10.7922 | 20.75 | 1010.974 | -3.2635 | -4.5804 | -5.2388
2017-05-22 09:00 | 13.9512 | 23.25 | 1010.974 | -0.79114 | -5.7001 | -4.6567
2017-05-22 10:00 | 10.6163 | 24.25 | 1009.961 |  | -1.8322 | -4.3028
2017-05-22 11:00 | 12.92 | 25.25 | 1010.974 | -2.1756 | -4.4787 | -3.3657
2017-05-22 12:00 | 12.228 | 25.5 | 1009.961 | -1.2856 | -7.5325 | -3.4881
2017-05-22 13:00 | 15.9805 | 25 | 1008.948 | -2.0767 | -4.7842 | -3.4875
2017-05-22 14:00 | 13.5475 | 27.25 | 1009.961 | -4.8456 | -6.3111 | -2.9819
2017-05-22 15:00 | 16.9575 | 27.25 | 1008.948 | -1.3844 | -2.952 | -3.2228
2017-05-22 16:00 | 15.7175 | 24.75 | 1009.961 | -0.69222 | -3.6646 | -2.7911
2017-05-22 17:00 | 22.255 | 23 | 1009.961 | -1.4833 | -4.6825 | -2.7893
2017-05-22 18:00 | 20.9675 | 21 | 1008.948 | -2.8677 | 1.5269 | -1.8975
2017-05-22 19:00 | 20.0825 | 18 | 1009.961 | -1.78 | -1.2215 | -2.3862
2017-05-22 20:00 | 20.3125 | 16.5 | 1009.961 | -3.8566 | -0.71258 | -1.0445
2017-05-22 21:00 | 17.255 | 14.75 | 1009.961 | -3.0655 | -1.8324 | -2.0836
2017-05-22 22:00 | 17.395 | 14 | 1010.974 | -2.4721 | -1.8324 | -2.2369
2017-05-22 23:00 | 14.735 | 13.5 | 1009.961 | -4.3509 | -1.7306 | -1.6636
2017-05-23 | 8.0073 | 13 | 1010.974 | -3.6587 | -0.6108 | -1.107
2017-05-23 01:00 | 3.3348 | 12 | 1009.961 | -3.1643 | -0.1018 | -1.9363
2017-05-23 02:00 | 6.5842 | 11 | 1013 | -0.5933 | -5.3955 | -2.183
2017-05-23 03:00 | 8.949 | 10.75 | 1014.013 | -1.2855 | -0.30541 | -1.5905
2017-05-23 04:00 | 11.2075 | 11 | 1014.013 | -0.98882 | -0.30541 | -1.6904
2017-05-23 05:00 | 13.2775 | 12 | 1014.013 | -2.1754 | 1.9343 | -1.1411
2017-05-23 06:00 | 18.4375 | 14 | 1015.026 | -0.19776 | 0.91624 | 0.019343
2017-05-23 07:00 | 19.6875 | 15.75 | 1016.039 | 3.1642 | -2.6469 | -0.35231
2017-05-23 08:00 | 16.92 | 17.25 | 1015.026 | -1.6809 | 0.71265 | -1.5914
2017-05-23 09:00 | 12.976 | 19.5 | 1018.065 | -1.3843 | 0.91627 | -0.97632
2017-05-23 10:00 | 14.73 | 22.5 | 1017.052 | -3.263 | 0.91627 | -1.4626
2017-05-23 11:00 | 20.4975 | 21.75 | 1018.065 | -3.6585 | -5.4977 | -1.474
2017-05-23 12:00 | 17.3975 | 21.5 | 1015.026 | -1.1865 | -1.1199 | -1.4937
2017-05-23 13:00 | 17.38 | 22 | 1018.065 | -3.3618 | 1.7308 | -1.8277
2017-05-23 14:00 | 19.7775 | 20.25 | 1018.065 | -0.49438 | 2.0362 | -2.1014
2017-05-23 15:00 | 19.7575 | 20.75 | 1016.039 | -2.373 | -0.30544 | -1.5054
2017-05-23 16:00 | 14.815 | 22.25 | 1016.039 | -0.098875 | 0.30544 | -2.6745
2017-05-23 17:00 | 17.925 | 21.75 | 1016.039 | -0.3955 | 0.30544 | -2.8076
2017-05-23 18:00 | 20.0475 | 20.5 | 1019.078 | -1.582 | -5.9053 | -2.3461
2017-05-23 19:00 | 22.2275 | 19.25 | 1018.065 | -3.5594 | -0.91634 | -2.1871
2017-05-23 20:00 | 22.5175 | 16.5 | 1020.091 | -2.1752 | 0.30545 | -2.0733
2017-05-23 21:00 | 17.945 | 15.75 | 1017.052 | -1.8786 | -2.0363 | -2.3088
2017-05-23 22:00 | 13.0633 | 14.75 | 1018.065 | -0.88984 | -3.0545 | -1.9754
2017-05-23 23:00 | 6.7313 | 13.75 | 1017.052 | -1.5819 | -3.4618 | -2.458
2017-05-24 | 4.7397 | 13 | 1018.065 | -0.9887 | -2.9528 | -2.8562
2017-05-24 01:00 | 3.452 | 12 | 1020.091 | -1.7796 | -4.0728 | -2.8026
2017-05-24 02:00 | 3.879 | 11.5 | 1020.091 | -1.6808 | -0.30546 | -2.1702
2017-05-24 03:00 | 5.4635 | 11 | 1018.065 | -2.274 | -3.0547 | -3.1265
2017-05-24 04:00 | 6.274 | 11.25 | 1020.091 | -1.483 | -1.5273 | -2.4303
2017-05-24 05:00 | 11.9527 | 12.5 | 1020.091 | -0.98867 |  | -1.244
2017-05-24 06:00 | 14.97 | 14.5 | 1021.104 | -2.966 | -6.1095 | -1.9085
2017-05-24 07:00 | 19.97 | 16.75 | 1020.091 | -2.7682 | -8.757 | -2.5638
2017-05-24 08:00 | 18.2407 | 23 | 1022.117 | -3.0648 | -6.3132 | -2.8856
2017-05-24 09:00 | 9.0098 | 25.5 | 1021.104 | 0.29659 | -6.6188 | -2.5548
2017-05-24 10:00 | 14.543 | 25 | 1022.117 | -2.3727 | -1.0183 | -1.8214
2017-05-24 11:00 | 12.0775 | 25.5 | 1021.104 | 0.29659 | -3.3603 | -2.8718
2017-05-24 12:00 | 11.5687 | 26.25 | 1020.091 | -4.1522 |  | -3.0801
2017-05-24 13:00 | 28.0025 | 28.5 | 1021.104 | -3.0647 |  | -2.4816
2017-05-24 14:00 | 16.1453 | 30.25 | 1020.091 | -1.2852 |  | -2.9265
2017-05-24 15:00 | 23.615 | 30.25 | 1022.117 | -3.1636 |  | -3.789
2017-05-24 16:00 | 23.98 | 29.75 | 1021.104 | -2.4715 | -3.7678 | -2.9945
2017-05-24 17:00 | 21.1825 | 26.75 | 1021.104 | 0.29658 | -0.9165 | -2.3773
2017-05-24 18:00 | 17.3775 | 25 | 1020.091 | -3.2624 | -1.4257 | -2.359
2017-05-24 19:00 | 17.66 | 20.75 | 1020.091 | -6.6236 | 0.91652 | -3.3231
2017-05-24 20:00 | 12.555 | 18.25 | 1021.104 | -3.7566 | -1.222 | -1.9558
2017-05-24 21:00 | 11.635 | 17 | 1020.091 | -3.9543 | -1.0184 | -2.7781
2017-05-24 22:00 | 12.3775 | 15.25 | 1021.104 | -1.8783 | 0.91654 | -3.0725
2017-05-24 23:00 | 9.7082 | 13.75 | 1020.091 | -2.076 | -0.10184 | -4.0923
2017-05-25 | 8.8328 | 12.75 | 1020.091 | -3.6577 | -3.157 | -3.8758
2017-05-25 01:00 | 6.5578 | 12 | 1020.091 | -4.3496 | -6.1104 | -4.1108
2017-05-25 02:00 | 6.0875 | 11.75 | 1020.091 | -2.3725 | -4.3792 | -3.7427
2017-05-25 03:00 | 6.477 | 11 | 1018.065 | -3.7565 | -3.3608 | -4.2162
2017-05-25 04:00 | 7.2358 | 11.25 | 1020.091 | -2.3725 | -0.7129 | -3.3833
2017-05-25 05:00 | 14.555 | 12.25 | 1020.091 | -1.1862 | 4.7867 | -3.0852
2017-05-25 06:00 | 26.63 | 14.25 | 1020.091 | -3.6575 | -3.7682 | -3.6458
2017-05-25 07:00 | 29.11 | 17.5 | 1020.091 | -2.3724 | -6.5181 | -4.0479
2017-05-25 08:00 | 12.855 | 25 | 1020.091 | -4.8437 | -7.944 | -4.3942
2017-05-25 09:00 | 13.435 | 26.75 | 1021.104 | -2.3724 | -4.5831 | -4.2271
2017-05-25 10:00 | 16.42 | 27.75 | 1020.091 | -2.3724 | -1.6296 | -5.3126
2017-05-25 11:00 | 13.4075 | 29.5 | 1020.091 | 1.0873 | -1.7314 | -5.0969
2017-05-25 12:00 | 20.2725 | 30.25 | 1015.6583 | 0 | -7.7406 | -3.9245
2017-05-25 13:00 | 14.25 | 31 | 1015.1872 | -1.3839 | -4.1759 | -3.682
2017-05-25 14:00 | 13.0825 | 32.75 | 1018.8118 | -2.2735 | -3.3611 | -3.5441
2017-05-25 15:00 | 9.4047 | 32.25 | 1020.091 | -3.3608 | -2.5463 | -3.7788
2017-05-25 16:00 | 9.235 | 29.5 | 1019.078 | -2.4712 | -6.1112 | -4.7896
2017-05-25 17:00 | 6.9008 | 28 | 1021.104 | -3.0642 | -9.8798 | -5.0403
2017-05-25 18:00 | 9.8447 | 26.25 | 1018.065 | -4.5469 | -10.7966 | -5.9765
2017-05-25 19:00 | 8.3778 | 21.75 | 1018.065 | -3.3607 | 0.20371 | -4.9477
2017-05-25 20:00 | 5.9458 | 16.75 | 1016.039 | -2.0757 | 2.6483 | -2.6037
2017-05-25 21:00 | 6.2183 | 15.25 | 1017.052 | -1.878 | 0.81486 | -2.8432
2017-05-25 22:00 | 7.2785 | 14 | 1018.065 | -2.4711 | -2.852 | -3.1123
2017-05-25 23:00 | 7.7082 | 13 | 1017.052 | -3.2618 | -4.2781 | -2.8289
2017-05-26 | 9.9515 | 12.25 | 1017.052 | -2.5699 | -4.6855 | -3.8092
2017-05-26 01:00 | 9.1672 | 12 | 1018.065 | -3.756 | -5.2967 | -3.11
2017-05-26 02:00 | 9.9863 | 11.25 | 1015.026 | -3.6571 | -3.5651 | -3.8556
2017-05-26 03:00 | 11.9525 | 11.25 | 1018.065 | -2.9652 | -5.6024 | -4.577
2017-05-26 04:00 | 17.1275 | 12 | 1016.039 | -4.4478 | -5.6025 | -5.0513
2017-05-26 05:00 | 18.8775 | 13.5 | 1015.026 | -3.2617 | -2.8522 | -4.5436
2017-05-26 06:00 | 16.365 | 15.75 | 1014.013 | -2.9652 | -0.50932 | -4.8113
2017-05-26 07:00 | 22.505 | 18.5 | 1015.026 | -4.3489 | -8.5567 | -5.1278
2017-05-26 08:00 | 17.8725 | 25.25 | 1016.039 | -3.2616 | -3.4634 | -5.4699
2017-05-26 09:00 | 12.2575 | 27.25 | 1015.026 | -2.6686 | -7.3344 | -4.5345
2017-05-26 10:00 | 12.4812 | 27.75 | 1014.013 | -2.4709 | -5.2971 | -4.3937
2017-05-26 11:00 | 31.725 | 29 | 1011.987 | -0.69185 | -6.214 | -5.3398
2017-05-26 12:00 | 13.3193 | 29.25 | 1011.987 | -1.5814 | -5.9084 | -4.1866
2017-05-26 13:00 | 10.6925 | 30 | 1014.013 | -2.372 | -6.4178 | -4.6482
2017-05-26 14:00 | 17.195 | 32 | 1011.987 | -1.2848 | -4.4823 | -4.9244
2017-05-26 15:00 | 13.88 | 32.25 | 1010.2463 | -3.0638 | -6.9273 | -5.386
2017-05-26 16:00 | 12.295 | 30 | 1007.6389 | -4.8428 | -9.3723 | -5.6559
2017-05-26 17:00 | 14.895 | 29 | 1007.3427 | -2.8661 | -5.2974 | -5.6116
2017-05-26 18:00 | 21.2975 | 28.25 | 1007.1771 | -2.4708 | -3.0562 | -5.3861
2017-05-26 19:00 | 17.0565 | 23.75 | 1007.9397 | -4.3486 | -1.63 | -5.5165
2017-05-26 20:00 | 21.615 | 19.5 | 1010.974 | -6.424 | -6.7238 | -4.8438
2017-05-26 21:00 | 17.4125 | 17.75 | 1007.935 | -2.2731 | -3.1582 | -5.4803
2017-05-26 22:00 | 16.165 | 16.25 | 1007.935 | -0.9883 | -2.5469 | -5.5855
2017-05-26 23:00 | 16.98 | 15 | 1007.935 | -2.2731 | -6.0108 | -5.5373
2017-05-27 | 13.27 | 15 | 1007.935 | -3.3602 | -7.7428 | -6.6177
2017-05-27 01:00 | 12.325 | 14 | 1007.935 | -4.5461 | -9.7805 | -6.5904
2017-05-27 02:00 | 13.235 | 13.25 | 1007.935 | -2.7672 | -9.2712 | -7.393
2017-05-27 03:00 | 12.835 | 13 | 1008.948 | -3.6566 | -6.6223 | -6.0616
2017-05-27 04:00 | 14.2125 | 14 | 1006.922 | -2.866 | -4.8904 | -5.6213
2017-05-27 05:00 | 24.19 | 17.25 | 1005.909 | -3.7554 | -3.0565 | -3.8808
2017-05-27 06:00 | 20.5525 | 19.25 | 1006.922 | -1.8777 | -1.1207 | -3.405
2017-05-27 07:00 | 18.94 | 19.75 | 1006.922 | -1.8777 | 1.6302 | -1.9488
2017-05-27 08:00 | 15.2818 | 22.75 | 1006.922 | 0 | -2.0377 | -3.3488
2017-05-27 09:00 | 23.5975 | 21.75 | 1006.922 | -0.29647 | -3.9736 | -2.6966
2017-05-27 10:00 | 9.7285 | 20.25 | 1008.948 | -2.5694 | -2.0378 | -1.8364
2017-05-27 11:00 | 8.3488 | 21 | 1009.961 | -0.19764 | -4.2793 | -3.8647
2017-05-27 12:00 | 10.0065 | 19.75 | 1010.974 | -4.0517 | -3.2605 | -2.9808
2017-05-27 13:00 | 13.8825 | 19.5 | 1010.974 | -1.9764 | -4.1775 | -2.6343
2017-05-27 14:00 | 13.7275 | 21.5 | 1010.974 | -1.9764 | -2.4454 | -3.0682
2017-05-27 15:00 | 16.3575 | 22.25 | 1010.974 | -0.09882 | -4.5851 | -2.6359
2017-05-27 16:00 | 15.51 | 19.75 | 1011.987 | -1.7787 | -0.20379 | -3.272
2017-05-27 17:00 | 9.632 | 19 | 1011.987 | -2.2728 | -0.81515 | -3.5833
2017-05-27 18:00 | 13.0675 | 18.75 | 1013 | -1.2846 | -3.7701 | -3.1383
2017-05-27 19:00 | 14.73 | 19 | 1010.974 | -1.087 | -4.2796 | -2.6757
2017-05-27 20:00 | 22.2475 | 15.5 | 1013 | -2.3716 | -0.71327 | -2.14
2017-05-27 21:00 | 16.605 | 13.5 | 1010.974 | -0.49408 | -1.6303 | -2.3871
2017-05-27 22:00 | 15.1575 | 13 | 1011.987 | -1.6799 | -0.50949 | -2.3744
2017-05-27 23:00 | 12.582 | 12.5 | 1014.013 | -0.29645 | -3.1588 | -2.0515
2017-05-28 | 9.658 | 12 | 1014.013 | -3.5573 | -4.076 | -2.8821
2017-05-28 01:00 | 7.45 | 11.75 | 1015.026 | -4.0514 | -2.1399 | -2.8926
2017-05-28 02:00 | 6.2815 | 11.25 | 1015.026 | -2.7668 | -1.6304 | -3.1124
2017-05-28 03:00 | 5.0805 | 11 | 1014.013 | -2.0751 | -4.178 | -3.2424
2017-05-28 04:00 | 5.7817 | 11 | 1015.026 | -2.4703 | -0.71332 | -2.6204
2017-05-28 05:00 | 14.2275 | 12.25 | 1015.026 | -2.7667 | -0.20381 | -3.3546
2017-05-28 06:00 | 8.2508 | 13.75 | 1015.026 | -2.2727 | -3.6685 | -2.8362
2017-05-28 07:00 | 9.6185 | 16.25 | 1015.026 | -0.29643 | -4.0762 | -2.1571
2017-05-28 08:00 | 6.5892 | 20.75 | 1015.026 | -1.9762 | -1.2229 | -2.2919
2017-05-28 09:00 | 7.5092 | 23.5 | 1010.974 | -0.88928 | -7.5411 | -3.4543
2017-05-28 10:00 | 7.3403 | 26 | 1014.013 | -0.98809 | -10.7003 | -3.7514
2017-05-28 11:00 | 10.1828 | 27.75 | 1014.013 | -0.98808 | -1.3248 | -2.2155
2017-05-28 12:00 | 7.6548 | 30 | 1011.987 | -2.3714 | -4.9935 | -3.2088
2017-05-28 13:00 | 18.1125 | 26 | 1011.987 | -0.79046 | -3.363 | -3.655
2017-05-28 14:00 | 25.075 | 23.5 | 1014.013 | -1.2845 | -5.2994 | -3.4563
2017-05-28 15:00 | 22.6125 | 18.25 | 1011.987 | -2.8654 | 3.6688 | -1.0464
2017-05-28 16:00 | 11.571 | 19.75 | 1010.974 | -4.4462 | -4.1784 | -3.068
2017-05-28 17:00 | 8.8362 | 23 | 1009.961 | -1.0869 | -3.1593 | -4.283
2017-05-28 18:00 | 12.1062 | 21 | 1010.974 | -2.2725 | -3.4651 | -3.8507
2017-05-28 19:00 | 18.3175 | 18.75 | 1010.974 | -3.4581 | -3.1594 | -3.4337
2017-05-28 20:00 | 10.8123 | 16.5 | 1010.974 | -5.039 | -6.1149 | -4.8408
2017-05-28 21:00 | 7.0695 | 16 | 1010.974 | -4.1497 | -5.9112 | -4.9302
2017-05-28 22:00 | 5.6638 | 16 | 1008.948 | -5.9281 | -3.1594 | -4.5509
2017-05-28 23:00 | 14.721 | 14.75 | 1008.948 |  | -3.9748 | -3.4423
2017-05-29 | 5.6783 | 12.5 | 1009.961 | -3.458 | -8.2554 | -5.2853
2017-05-29 01:00 | 4.6769 | 12 | 1007.935 | -4.5448 | -2.2422 | -4.9097
2017-05-29 02:00 | 3.3065 | 11.5 | 1006.922 | -4.2484 | -1.0192 | -5.3243
2017-05-29 03:00 | 4.4672 | 11 | 1007.935 | -0.79039 | -4.4845 | -3.907
2017-05-29 04:00 | 8.0213 | 11.5 | 1006.922 | -1.6796 | -2.2423 | -3.3955
2017-05-29 05:00 | 8.9462 | 13 | 1006.922 | -1.2844 | -0.30577 | -2.2746
2017-05-29 06:00 | 11.158 | 14.25 | 1006.922 | -2.1735 | -3.2616 | -3.2379
2017-05-29 07:00 | 14.01 | 16 | 1008.948 | -1.4819 | -1.7327 | -3.292
2017-05-29 08:00 | 18.1125 | 20.5 | 1007.935 | -3.3591 | -0.10193 | -2.4159
2017-05-29 09:00 | 18.125 | 22.5 | 1006.922 | -1.2843 | -8.1541 | -3.4667
2017-05-29 10:00 | 17.8525 | 25 | 1006.922 | -0.098795 | 0.61156 | -2.4519
2017-05-29 11:00 | 20.1375 | 24 | 1007.935 | -1.6795 | -6.0138 | -2.6323
2017-05-29 12:00 | 17.004 | 23.5 | 1007.935 | -5.4337 | -4.6887 | -4.5471
2017-05-29 13:00 | 25.46 | 21.25 | 1007.935 | -3.6553 | -4.2811 | -4.037
2017-05-29 14:00 | 14.4465 | 20.25 | 1006.922 | -2.4698 | -4.4849 | -4.4224
2017-05-29 15:00 | 24.035 | 20 | 1004.896 | -3.8529 | 2.956 | -4.2646
2017-05-29 16:00 | 22.7875 | 19.25 | 1006.922 | -2.6674 | -3.5676 | -3.7238
2017-05-29 17:00 | 18.9075 | 18 | 1005.909 | -1.9758 | -1.2232 | -3.3689
2017-05-29 18:00 | 16.64 | 17.75 | 1007.935 | -1.2843 | 3.8735 | -3.4411
2017-05-29 19:00 | 14.585 | 16.75 | 1004.896 | -4.248 | -0.61161 | -3.3549
2017-05-29 20:00 | 12.641 | 16 | 1007.935 | -5.8286 | -7.0336 | -2.8276
2017-05-29 21:00 | 14.755 | 16 | 1007.935 | -6.7176 | -2.1407 | -4.4854
2017-05-29 22:00 | 9.7805 | 16 | 1007.935 | -6.4212 | -2.2426 | -4.9785
2017-05-29 23:00 | 4.474 | 16 | 1007.935 | -5.1369 | -4.0775 | -4.9983
2017-05-30 | 10.1197 | 15 | 1005.909 | -1.383 | -3.6698 | -6.0738
2017-05-30 01:00 | 14.07 | 14.75 | 1008.948 | 0.49393 | -3.5679 | -5.1599
2017-05-30 02:00 | 13.505 | 14 | 1007.935 | -4.7417 | -5.199 | -5.0465
2017-05-30 03:00 | 12.2225 | 14 | 1006.922 | -5.038 | -2.1408 | -5.1671
2017-05-30 04:00 | 12.63 | 14 | 1007.935 | -2.8648 | -2.8544 | -3.886
2017-05-30 05:00 | 11.8875 | 14.5 | 1008.948 | -3.0623 | -3.8738 | -3.2981
2017-05-30 06:00 | 10.2517 | 15.5 | 1010.974 | -2.1732 | 0.40778 | -1.8815
2017-05-30 07:00 | 12.0693 | 16 | 1009.961 | -0.98783 | -2.1408 | -2.4363
2017-05-30 08:00 | 12.185 | 16.75 | 1008.948 | -0.98782 | -3.2623 | -2.0404
2017-05-30 09:00 | 14.8725 | 18.75 | 1010.974 | -2.6671 | -2.2428 | -2.2616
2017-05-30 10:00 | 15.3175 | 19 | 1010.974 | 0.88903 | -1.5292 | -2.2075
2017-05-30 11:00 | 15.0175 | 18 | 1010.974 | -2.8646 | 2.7526 | -2.5517
2017-05-30 12:00 | 14.5895 | 19.25 | 1010.974 | -1.9756 | -4.4857 | -1.6045
2017-05-30 13:00 | 12.607 | 20.75 | 1010.974 | -0.19756 | -0.30585 | -2.0258
2017-05-30 14:00 | 13.112 | 19.75 | 1011.987 | 0.88901 | -4.4858 | -1.9649
2017-05-30 15:00 | 15.1375 | 19.25 | 1010.974 | 0.59267 | -2.3449 | -1.9803
2017-05-30 16:00 | 16.6975 | 20.25 | 1011.987 | -1.4817 | -5.8113 | -3.4846
2017-05-30 17:00 | 15.4875 | 20.75 | 1011.987 | 0.69144 | -5.1996 | -1.6565
2017-05-30 18:00 | 18.765 | 19.25 | 1014.013 | 0.19755 | -0.20391 | -2.0381
2017-05-30 19:00 | 14.4275 | 17.25 | 1014.013 | 0.98776 | 2.8547 | -1.1184
2017-05-30 20:00 | 14.2075 | 16 | 1014.013 | -1.2841 | 0.20391 | -1.2751
2017-05-30 21:00 | 12.6725 | 15.25 | 1015.026 | -1.1853 | 0.10196 | -1.4054
2017-05-30 22:00 | 13.8875 | 14 | 1016.039 | -3.2595 | -0.30587 | -1.3989
2017-05-30 23:00 | 12.9575 | 13.25 | 1016.039 | -3.6546 | 0.50979 | -1.5396
2017-05-31 | 10.6647 | 13 | 1016.039 | -1.1853 | -2.6509 | -2.8227
2017-05-31 01:00 | 13.131 | 12.5 | 1017.052 | -2.2718 | -3.3647 | -2.2932
2017-05-31 02:00 | 8.427 | 11.5 | 1017.052 | -2.9632 | -1.7333 | -2.8014
2017-05-31 03:00 | 11.6385 | 11 | 1017.052 | -2.2717 | -1.2235 | -1.6291
2017-05-31 04:00 | 11.6958 | 11 | 1017.052 | -2.2717 | -0.71373 | -1.8519
2017-05-31 05:00 | 16.6375 | 13 | 1018.065 | -0.29631 | 2.4471 | -0.55245
2017-05-31 06:00 | 19.735 | 14.75 | 1019.078 | -1.4815 | -1.8353 | -1.4823
2017-05-31 07:00 | 15.18 | 16.25 | 1017.052 | -2.1729 | -3.4668 | -2.6041
2017-05-31 08:00 | 11.0442 | 21.25 | 1018.065 | 0.29631 | -8.1572 | -3.1675
2017-05-31 09:00 | 15.545 | 22.5 | 1018.065 | -2.4692 | 0.6118 | -2.6464
2017-05-31 10:00 | 9.9755 | 23.25 | 1019.078 | -0.39507 | -3.8747 | -1.7813
2017-05-31 11:00 | 15.7575 | 25.5 | 1019.078 | -2.1729 | 1.2236 | -2.334
2017-05-31 12:00 | 18.795 | 24.25 | 1018.065 | -1.1852 | -1.0197 | -2.9076
2017-05-31 13:00 | 6.3125 | 21.25 | 1017.052 | -2.5679 | -4.6906 | -3.4841
2017-05-31 14:00 | 9.299 | 23.5 | 1018.065 | -2.9629 | -6.6281 | -3.3627
2017-05-31 15:00 | 6.4642 | 26.5 | 1018.065 | -1.679 | 0.10197 | -2.9606
2017-05-31 16:00 | 18.68 | 25.25 | 1018.065 | -3.4567 | 0.61183 | -3.037
2017-05-31 17:00 | 12.6692 | 23.5 | 1018.065 | -1.5802 | -4.2829 | -2.2483
2017-05-31 18:00 | 14.03 | 22 | 1017.052 | -1.679 | -4.8947 | -3.702
2017-05-31 19:00 | 11.45 | 20.25 | 1018.065 | 0.29629 | -4.7928 | -3.5481
2017-05-31 20:00 | 12.8775 | 16.5 | 1016.039 | -0.19752 | -1.7336 | -3.5453
2017-05-31 21:00 | 11.086 | 14.25 | 1018.065 | -2.469 | -5.9146 | -3.3677
2017-05-31 22:00 | 9.505 | 13 | 1018.065 | -2.9628 | -3.2633 | -3.2871
2017-05-31 23:00 | 9.786 | 15.0564 | 1018.065 | -2.6665 | -2.5494 | -2.3768
2017-06-01 | 7.1552 | 11.5 | 1018.065 | -1.1851 | -4.2831 | -4.1321
2017-06-01 01:00 | 7.7023 | 10 | 1017.052 | -3.5553 | -4.3851 | -3.5202
2017-06-01 02:00 | 8.1393 | 10 | 1019.078 | -3.259 | -4.5891 | -3.2965
2017-06-01 03:00 | 9.1875 | 9 | 1017.052 | -2.6664 | -3.8753 | -3.6896
2017-06-01 04:00 | 9.8645 | 9.25 | 1019.078 | 0.39503 | 0.20396 | -2.8197
2017-06-01 05:00 | 18.5075 | 10.5 | 1018.065 | -1.5801 | 4.8952 | -2.3773
2017-06-01 06:00 | 28.1325 | 12.5 | 1019.078 | -0.39502 | -3.1615 | -3.0086
2017-06-01 07:00 | 22.8275 | 15.5 | 1018.065 | -2.3701 | -0.10198 | -3.7509
2017-06-01 08:00 | 6.7073 | 23.25 | 1017.052 | -1.2838 | -5.0993 | -2.8495
2017-06-01 09:00 | 10.3112 | 25 | 1017.052 | 2.4688 | -5.7112 | -3.8411
2017-06-01 10:00 | 6.753 | 26 | 1017.052 | -0.39501 | -8.2609 | -3.4859
2017-06-01 11:00 | 8.3148 | 26.5 | 1016.039 | -2.2713 | 2.0398 | -3.1542
2017-06-01 12:00 | 9.259 | 26 | 1016.039 | -0.98752 | 0.71392 | -3.5938
2017-06-01 13:00 | 20.8708 | 26.75 | 1015.026 | -2.5675 | -3.3657 | -2.997
2017-06-01 14:00 | 13.9972 | 29.5 | 1017.052 | 0.59251 | -0.71393 | -3.221
2017-06-01 15:00 | 14.4975 | 29.5 | 1016.039 | 2.0738 | -3.1617 | -2.9583
2017-06-01 16:00 | 20.09 | 27 | 1015.026 | -1.6787 | -0.91793 | -2.9282
2017-06-01 17:00 | 16.9325 | 26.5 | 1015.026 | -3.0612 | 0.40797 | -3.3127
2017-06-01 18:00 | 17.2975 | 25 | 1014.013 | -2.2712 | -1.7339 | -3.1824
2017-06-01 19:00 | 15.3575 | 23.25 | 1014.013 | -3.5549 | 2.3459 | -3.1407
2017-06-01 20:00 | 13.635 | 18.5 | 1014.013 | -2.4687 | -1.4279 | -2.1904
2017-06-01 21:00 | 16.82 | 15.5 | 1014.013 | -1.185 | -1.4279 | -3.1981
2017-06-01 22:00 | 10.8413 | 14 | 1014.013 | -2.1724 | -0.50998 | -3.9633
2017-06-01 23:00 | 8.5887 | 12.75 | 1014.013 | -3.5549 | -1.122 | -3.4185
2017-06-02 | 8.366 | 11.75 | 1014.013 | -4.3448 | -4.8959 | -3.4282
2017-06-02 01:00 | 7.0438 | 11 | 1013 | -2.7649 | -4.998 | -4.3125
2017-06-02 02:00 | 6.0775 | 11 | 1010.974 | -4.0485 | -4.794 | -3.8259
2017-06-02 03:00 | 8.2688 | 11 | 1010.974 | -3.6535 | -2.142 | -3.2964
2017-06-02 04:00 | 14.2425 | 11.75 | 1011.987 | -3.851 | 1.938 | -3.2001
2017-06-02 05:00 | 16.7025 | 13.5 | 1013 | -10.1705 | -2.8561 | -3.0551
2017-06-02 06:00 | 24.9075 | 15.25 | 1010.974 | -11.5528 | -4.8962 | -3.3019
2017-06-02 07:00 | 32.8825 | 17.75 | 1010.974 | -8.0968 | 0.61203 | -4.0998
2017-06-02 08:00 | 29.99 | 20.75 | 1011.987 | -3.6534 | -5.8143 | -3.5592
2017-06-02 09:00 | 29.8 | 24 | 1011.987 | -4.7395 | -5.8143 | -3.6459
2017-06-02 10:00 | 28.9175 | 27.25 | 1010.974 | -2.8634 | 0 | -3.2604
2017-06-02 11:00 | 23.2125 | 27 | 1013 | -5.3319 | -2.2442 | -3.4547
2017-06-02 12:00 | 24.17 | 27.5 | 1008.948 | -4.2457 | -1.9382 | -4.4159
2017-06-02 13:00 | 24.33 | 22.25 | 1009.961 | -3.6533 | -3.5703 | -3.6959
2017-06-02 14:00 | 24.8475 | 27.25 | 1009.961 | -1.9747 | -6.5286 | -3.2154
2017-06-02 15:00 | 27.35 | 24 | 1008.948 | -2.6659 | 3.4684 | -4.3436
2017-06-02 16:00 | 20.7782 | 23 | 1010.974 | -3.2583 | 0.71408 | -4.4494
2017-06-02 17:00 | 18.2685 | 23.25 | 1008.948 | -1.9747 | -0.30604 | -4.0486
2017-06-02 18:00 | 19.1375 | 21.5 | 1010.974 | -2.1722 | -2.1423 | -5.1689
2017-06-02 19:00 | 18.545 | 20 | 1009.961 | -3.5544 | -3.3665 | -5.8442
2017-06-02 20:00 | 15.57 | 18.25 | 1009.961 | -3.4557 | -7.5491 | -5.5344
2017-06-02 21:00 | 16.125 | 17.5 | 1009.961 | -2.8633 | -5.3048 | -7.3867
2017-06-02 22:00 | 13.235 | 17 | 1009.961 | -1.7772 | -13.9763 | -7.8595
2017-06-02 23:00 | 19.29 | 17 | 1007.935 | -3.0607 | -14.3845 | -8.1256
2017-06-03 | 9.1512 | 16 | 1007.935 | -3.4556 | -7.5494 | -8.6856
2017-06-03 01:00 | 10.4785 | 15.25 | 1007.935 | -2.2708 | -9.9979 | -7.3746
2017-06-03 02:00 | 9.1988 | 15 | 1009.961 | -1.1848 | -12.4464 | -5.9225
2017-06-03 03:00 | 6.6498 | 15 | 1008.948 | -2.3695 | -7.6516 | -4.9428
2017-06-03 04:00 | 1.5958 | 15 | 1009.961 | -3.5542 | -7.7536 | -5.0376
2017-06-03 05:00 | 5.4525 | 14.75 | 1008.948 | -0.29619 | -6.3254 | -3.9514
2017-06-03 06:00 | 2.9994 | 15.25 | 1010.974 | -3.3568 | -8.57 | -3.9022
2017-06-03 07:00 | 6.8658 | 15.5 | 1010.974 | -2.3695 | -0.20405 | -4.002
2017-06-03 08:00 | 7.514 | 18.5 | 1008.948 | -0.49363 | -6.7337 | -3.7142
2017-06-03 09:00 | 1.41 | 19.75 | 1010.974 | -2.2707 | -3.6729 | -4.3628
2017-06-03 10:00 | 1.9548 | 20.5 | 1007.935 | -2.6656 | -0.51013 | -4.5554
2017-06-03 11:00 | 2.5695 | 22.25 | 1009.961 | 0.29618 | -13.6717 | -4.9508
2017-06-03 12:00 | 10.8453 | 22 | 1009.961 | -2.5668 | -10.815 | -4.376
2017-06-03 13:00 | 13.255 | 23 | 1008.948 | -0.88852 | -1.8365 | -3.9858
2017-06-03 14:00 | 13.1692 | 24.5 | 1006.922 | -0.19745 | 3.6731 | -2.6996
2017-06-03 15:00 | 15.295 | 23.25 | 1006.922 | -1.9745 | 1.0203 | -2.3815
2017-06-03 16:00 | 13.6562 | 22 | 1007.935 | -1.2834 | 3.163 | -1.4619
2017-06-03 17:00 | 24.182 | 20.25 | 1007.935 | -1.6783 | -0.71423 | -2.4217
2017-06-03 18:00 | 28.63 | 18.25 | 1008.948 | 2.0731 | -2.5508 | -2.5112
2017-06-03 19:00 | 24.9775 | 16.75 | 1007.935 | -1.1846 | -6.8363 | -1.3072
2017-06-03 20:00 | 10.7417 | 15.25 | 1008.948 | 0.88848 |  | -0.60801
2017-06-03 21:00 | 9.0318 | 15 | 1010.974 | -1.1846 | 3.4692 | -2.901
2017-06-03 22:00 | 10.4075 | 13.75 | 1010.974 | -1.8757 | -7.0405 | -2.9316
2017-06-03 23:00 | 10.857 | 12.25 | 1008.948 | 0.49359 | -1.9387 | -2.951
2017-06-04 | 6.8042 | 12.5 | 1011.987 | 0.78974 | -1.9387 | -3.1313
2017-06-04 01:00 | 7.4117 | 11.25 | 1011.987 | -0.78974 | -1.5306 | -2.8151
2017-06-04 02:00 | 9.145 | 9.5 | 1011.987 | -0.098716 | -2.3469 | -1.9031
2017-06-04 03:00 | 10.178 | 9 | 1009.961 | -0.69101 | -2.0408 | -2.5361
2017-06-04 04:00 | 8.6775 | 9.25 | 1010.974 | -2.2705 | 1.5306 | -1.1384
2017-06-04 05:00 | 8.475 | 10.5 | 1010.974 | -1.9743 | 4.0817 | -1.0848
2017-06-04 06:00 | 11.9425 | 12.25 | 1010.974 | 0 | -4.3879 | -1.2519
2017-06-04 07:00 | 10.384 | 13.5 | 1011.987 | -0.98714 | 0.9184 | -1.9389
2017-06-04 08:00 | 6.17 | 16.5 | 1013 | -1.4807 | 0.9184 | -2.497
2017-06-04 09:00 | 8.7985 | 18 | 1011.987 | -2.3691 | -4.388 | -3.8321
2017-06-04 10:00 | 11.4452 | 19.25 | 1011.987 | -0.78969 | -4.8982 | -3.0445
2017-06-04 11:00 | 20.44 | 19 | 1011.987 | -0.098711 | -1.5307 | -2.3194
2017-06-04 12:00 | 16.5 | 19 | 1010.974 | -1.1845 |  | -2.566
2017-06-04 13:00 | 10.2442 | 20 | 1011.987 | 0.49355 | -1.4287 | -1.4604
2017-06-04 14:00 | 16.245 | 21.75 | 1010.974 | -1.2832 | 2.9594 | -2.5115
2017-06-04 15:00 | 17.8585 | 21.75 | 1010.974 | -0.88838 | -7.3476 | -2.6743
2017-06-04 16:00 | 17.8575 | 18.5 | 1011.987 | 0.39483 | -4.4903 | -2.6534
2017-06-04 17:00 | 17.12 | 16.25 | 1010.974 | -3.4548 | 0.51026 | -1.5675
2017-06-04 18:00 | 12.8355 | 16.5 | 1010.974 | -2.1716 | -1.939 | -1.9175
2017-06-04 19:00 | 11.2383 | 15.75 | 1010.974 | -2.1715 | -5.4089 | -3.1283
2017-06-04 20:00 | 14.0825 | 13.25 | 1010.974 | -1.1845 | -9.6952 | -2.26
2017-06-04 21:00 | 13.085 | 13 | 1010.974 | -1.3819 | 1.4288 | -2.3535
2017-06-04 22:00 | 11.6952 | 13 | 1009.961 | -0.78964 | -6.1234 | -2.3588
2017-06-04 23:00 | 6.15 | 12.75 | 1009.961 | -4.9352 | -1.4288 | -2.2384
2017-06-05 | 8.0445 | 12 | 1006.922 | -2.0728 | -0.61235 | -2.9925
2017-06-05 01:00 | 9.984 | 11 | 1008.948 | -0.49352 | -3.8782 | -2.9603
2017-06-05 02:00 | 11.1275 | 10.75 | 1007.935 | -1.5792 | -0.61236 | -3.0436
2017-06-05 03:00 | 10.1967 | 10 | 1008.948 | -4.5403 | -3.7762 | -3.3087
2017-06-05 04:00 | 15.01 | 10.25 | 1005.909 | -1.7766 | -1.735 | -3.0575
2017-06-05 05:00 | 14.055 | 11.5 | 1007.935 | -2.0727 | -0.10206 | -2.396
2017-06-05 06:00 | 16.185 | 13.5 | 1005.909 | -3.6519 | 0.61238 | -2.4024
2017-06-05 07:00 | 15.9775 | 15 | 1005.909 | -1.6779 | -5.2053 | -2.9902
2017-06-05 08:00 | 16.575 | 16.5 | 1004.896 | -1.7766 | -1.8372 | -2.8538
2017-06-05 09:00 | 13.6547 | 17.75 | 1004.896 | -1.3818 | -5.7157 | -3.0768
2017-06-05 10:00 | 16.5925 | 18.75 | 1003.883 |  | -3.4703 | -3.1059
2017-06-05 11:00 | 16.7075 | 18.25 | 1002.87 |  | -5.8178 | -3.766
2017-06-05 12:00 | 15.6475 | 18.5 | 1000.844 | -1.5791 | -4.3889 | -3.7931
2017-06-05 13:00 | 16.535 | 19 | 1000.844 | -3.0596 | -3.2662 | -3.5051
2017-06-05 14:00 | 17.76 | 18 | 1000.844 | -0.49348 | 3.2662 | -3.5853
2017-06-05 15:00 | 18.5075 | 15 | 998.818 | -3.553 | -0.10207 | -3.3064
2017-06-05 16:00 | 12.2743 | 15 | 998.818 | -3.7504 | -1.1228 | -4.102
2017-06-05 17:00 | 14.312 | 12.75 | 995.779 | -3.4543 | -6.1243 | -4.8067
2017-06-05 18:00 | 10.388 | 12 | 994.766 | -1.6778 | -2.2456 | -4.1597
2017-06-05 19:00 | 9.306 | 12 | 996.792 | -0.98693 | -3.3684 | -4.3765
2017-06-05 20:00 | 9.9108 | 12 | 992.74 | -2.566 | -5.3079 | -5.1489
2017-06-05 21:00 | 7.5245 | 12 | 989.701 | -4.5398 | -5.9204 | -5.4281
2017-06-05 22:00 | 10.5687 | 12 | 988.688 | -3.4542 | 0.30623 | -4.8139
2017-06-05 23:00 | 7.5435 | 12 | 986.662 | -5.2306 | -5.308 | -5.4225
2017-06-06 | 10.2457 | 12 | 986.662 | -2.862 | -2.7561 | -4.8337
2017-06-06 01:00 | 5.1363 | 12 | 985.649 | -3.0594 | -3.4707 | -5.4374
2017-06-06 02:00 | 4.4295 | 11.25 | 980.584 | -3.4541 | -11.4329 | -5.0751
2017-06-06 03:00 | 5.5638 | 11 | 983.623 | -2.5659 | -3.4707 | -4.5632
2017-06-06 04:00 | 1.72 | 10 | 980.584 | -0.19738 | -6.8394 | -3.0177
2017-06-06 05:00 | 3.6505 | 9.5 | 981.597 | 2.4672 | 1.1229 | -1.6457
2017-06-06 06:00 | 4.5062 | 9 | 985.649 | 3.454 | -3.2667 | -0.56298
2017-06-06 07:00 | 10.9215 | 9 | 985.649 | 2.9606 | -2.6542 | 0.14498
2017-06-06 08:00 | 9.1745 | 9 | 987.675 | 1.875 | 0.51042 | 0.93738
2017-06-06 09:00 | 10.3565 | 9.5 | 990.714 | 3.3553 | 3.6751 | 0.85981
2017-06-06 10:00 | 4.992 | 11.75 | 990.714 | -0.19737 | 2.9605 | 0.35285
2017-06-06 11:00 | 13.77 | 13.75 | 989.701 | -0.69078 | 0.51044 | -0.62098
2017-06-06 12:00 | 18.4075 | 15 | 990.714 | 0.19737 | -0.10209 | -1.4337
2017-06-06 13:00 | 17.875 | 14.75 | 992.74 | 1.0855 | -2.9606 | -1.7688
2017-06-06 14:00 | 20.262 | 16.25 | 994.766 | 1.1842 | 1.9397 | 0.36832
2017-06-06 15:00 | 12.7108 | 17 | 994.766 | 0.39472 | -2.9606 | -1.0573
2017-06-06 16:00 | 13.9475 | 16.25 | 995.779 | 0.098681 | 2.6544 | -0.22649
2017-06-06 17:00 | 18.8225 | 14.25 | 995.779 | 0.78944 | -3.9816 | -0.44253
2017-06-06 18:00 | 17.4925 | 14.75 | 995.779 | 1.7762 | 4.1858 | 0.32899
2017-06-06 19:00 | 16.515 | 13.5 | 996.792 | 0.78943 | -2.144 | -1.8861
2017-06-06 20:00 | 16.8225 | 12.75 | 996.792 | 1.0855 | -0.51047 | -1.4148
2017-06-06 21:00 | 15.3125 | 11.5 | 999.831 | 0.98678 | -0.20419 | -1.0498
2017-06-06 22:00 | 14.9425 | 11 | 999.831 | -1.4802 | -0.91887 | -1.0602
2017-06-06 23:00 | 17.24 | 11 | 997.805 | 1.5788 | -1.8377 | -0.87782
2017-06-07 | 16.4075 | 10.25 | 1000.844 | -0.59206 | 1.3273 | -0.71977
2017-06-07 01:00 | 15.6925 | 10 | 1000.844 | 0.19735 | 2.7567 | -0.83789
2017-06-07 02:00 | 13.895 | 10 | 1002.87 | 0.88807 | 0.6126 | -0.6328
2017-06-07 03:00 | 13.6125 | 10 | 1000.844 | -0.69072 | -2.3483 | -1.3941
2017-06-07 04:00 | 14.9875 | 10 | 1003.883 | 0.59204 | 1.021 | -0.42726
2017-06-07 05:00 | 14.1975 | 11 | 1003.883 | -0.098673 | -2.4504 | -0.39241
2017-06-07 06:00 | 14.045 | 12.25 | 1004.896 | 0.59204 | 2.3484 | -0.35254
2017-06-07 07:00 | 16.7675 | 13.25 | 1005.909 | -0.39469 | 1.2252 | -0.18226
2017-06-07 08:00 | 14.4 | 16.5 | 1004.896 | 0.29601 | -1.4295 | -0.40789
2017-06-07 09:00 | 9.675 | 16.25 | 1006.922 | 2.8615 | -0.61263 | -1.497
2017-06-07 10:00 | 12.685 | 17.75 | 1006.922 | 1.3814 | -3.0632 | -1.1529
2017-06-07 11:00 | 13.0075 | 18.5 | 1007.935 | 0 | 1.2253 | -0.72169
2017-06-07 12:00 | 13.3025 | 19.5 | 1005.909 | -0.29601 | -5.2075 | -1.7704
2017-06-07 13:00 | 22.5475 | 19.5 | 1007.935 | -0.19734 | 1.7358 | -0.92362
2017-06-07 14:00 | 21.0875 | 20.25 | 1007.935 | 0.98668 | -1.838 | -2.1164
2017-06-07 15:00 | 22.15 | 19.75 | 1008.948 | 0.39467 | 1.4295 | -1.0034
2017-06-07 16:00 | 23.27 | 17.5 | 1007.935 | -1.8747 | -0.61267 | -0.93819
2017-06-07 17:00 | 20.435 | 15.5 | 1007.935 | -0.78933 |  | 0.32214
2017-06-07 18:00 | 20.0325 | 15.25 | 1007.935 | -0.69066 | -1.1232 | -1.9495
2017-06-07 19:00 | 15.7175 | 14 | 1009.961 | -1.2826 | -5.2078 | -2.2345
2017-06-07 20:00 | 14.5775 | 13.25 | 1008.948 | -0.59199 | 1.5317 | -1.0919
2017-06-07 21:00 | 14.4625 | 13 | 1007.935 | 0.69065 | -0.81692 | -2.5422
2017-06-07 22:00 | 15.405 | 13 | 1007.935 | -0.69064 | -1.736 | -1.3112
2017-06-07 23:00 | 15.205 | 12 | 1008.948 | -3.6505 | -1.4296 | -2.2111
2017-06-08 | 12.33 | 13 | 1007.935 | -2.2692 | -5.1059 | -2.6009
2017-06-08 01:00 | 12.1175 | 13 | 1007.935 | -0.19732 | -2.9614 | -2.801
2017-06-08 02:00 | 10.8582 | 13 | 1006.922 | -0.39464 | -3.1657 | -2.6777
2017-06-08 03:00 | 11.4675 | 13 | 1006.922 | 0.29598 | -2.8594 | -2.9224
2017-06-08 04:00 | 14.9975 | 13.25 | 1005.909 | -1.4799 | -4.6976 | -2.5136
2017-06-08 05:00 | 12.365 | 14 | 1006.922 | -2.1705 | 4.4934 | -2.3388
2017-06-08 06:00 | 14.5925 | 14.75 | 1005.909 | -1.6772 | 1.1233 | -2.5797
2017-06-08 07:00 | 13.425 | 15 | 1003.883 | -1.5785 | -4.2892 | -2.3115
2017-06-08 08:00 | 14.105 | 15.75 | 1005.909 | 0.6906 | -1.8382 | -2.3664
2017-06-08 09:00 | 14.445 | 17 | 1005.909 | -3.453 | -5.9233 | -2.1677
2017-06-08 10:00 | 14.5875 | 16 | 1005.909 | -2.861 | 0 | -2.2706
2017-06-08 11:00 | 15.7075 | 15.75 | 1003.883 | -4.5382 | 2.1447 | -2.1181
2017-06-08 12:00 | 16.6775 | 16 | 1005.909 | 0.098655 | -1.4298 | -1.4488
2017-06-08 13:00 | 16 | 17 | 1002.87 | -2.4664 | -0.61277 | -2.9489
2017-06-08 14:00 | 16.6525 | 16.25 | 1005.909 | -0.49327 | -3.8809 | -2.8171
2017-06-08 15:00 | 14.2575 | 17.75 | 1002.87 | -0.69057 | 0.81704 | -2.708
2017-06-08 16:00 | 16.6725 | 18.25 | 1002.87 | -1.3811 | -9.7024 | -3.3094
2017-06-08 17:00 | 16.885 | 17.75 | 1003.883 | -2.565 | -5.9236 | -2.096
2017-06-08 18:00 | 17.8425 | 17 | 1003.883 | -1.1838 | -1.9405 | -2.1233
2017-06-08 19:00 | 14.4475 | 16.5 | 1002.87 | -0.1973 | -3.5747 | -2.7191
2017-06-08 20:00 | 14.32 | 16 | 1004.896 | -1.1838 | -4.3918 | -1.7171
2017-06-08 21:00 | 12.8075 | 15 | 1002.87 | -0.88785 | 1.0214 | -2.4745
2017-06-08 22:00 | 3.1165 | 13.25 | 1004.896 | -3.1568 | 3.779 | -3.896
2017-06-08 23:00 | 4.2317 | 13 | 1003.883 | -3.1568 | -4.1876 | -2.8783
2017-06-09 | 3.583 | 13 | 1001.857 | -1.8743 | -14.6057 | -2.7466
2017-06-09 01:00 | 4.2432 | 12.5 | 1002.87 | 0 | -7.4561 | -2.5223
2017-06-09 02:00 | 6.2947 | 12 | 1001.857 | -0.78918 | -1.9406 | -3.0025
2017-06-09 03:00 | 8.2508 | 11.5 | 1002.87 | -1.9729 | -3.1663 | -2.1622
2017-06-09 04:00 | 10.6133 | 11 | 1004.896 | 0.78917 | 1.3278 | -1.6637
2017-06-09 05:00 | 15.8525 | 11.75 | 1004.896 | -0.78916 | -5.9242 | -1.1873
2017-06-09 06:00 | 20.26 | 13 | 1004.896 | -0.49322 | -2.2471 | -0.91266
2017-06-09 07:00 | 20.15 | 14.5 | 1004.896 | -0.098644 | -5.2093 | -1.5234
2017-06-09 08:00 | 17.53 | 15.75 | 1002.87 | -0.98644 | -1.1236 | -1.8297
2017-06-09 09:00 | 21.265 | 17.25 | 1003.883 | -0.98643 | -0.40858 | -1.1738
2017-06-09 10:00 | 13.4032 | 19.5 | 1005.909 | 1.1837 | 0.10215 | -1.1153
2017-06-09 11:00 | 17.3275 | 18.5 | 1004.896 | 0.19728 | 0.20429 | -0.96193
2017-06-09 12:00 | 21.3675 | 18.5 | 1005.909 | 0.19728 |  | -2.6118
2017-06-09 13:00 | 20.6075 | 20 | 1006.922 | -1.2823 | -1.0215 | -0.457
2017-06-09 14:00 | 22.4275 | 21.5 | 1005.909 | 0.39456 | -2.6559 | -1.9118
2017-06-09 15:00 | 22.205 | 21.25 | 1007.935 | -0.19728 | -5.0054 | -1.7066
2017-06-09 16:00 | 24.465 | 21.5 | 1008.948 | -0.69047 | -4.4946 | -1.874
2017-06-09 17:00 | 23.5425 | 19.75 | 1009.961 | -0.88775 | -3.9839 | -1.9641
2017-06-09 18:00 | 19.3075 | 18.75 | 1009.961 | -0.98638 | -2.9624 | -0.7516
2017-06-09 19:00 | 19.6775 | 16 | 1008.948 | -2.8605 | 1.0215 | -0.89847
2017-06-09 20:00 | 21.555 | 14.5 | 1010.974 | -0.19727 | -3.3711 | -1.3549
2017-06-09 21:00 | 18.465 | 13.75 | 1010.974 | -0.29591 | -2.0431 | -1.7982
2017-06-09 22:00 | 16.605 | 13 | 1008.948 | -1.4795 | -0.9194 | -2.5201
2017-06-09 23:00 | 16.225 | 13 | 1013 | -1.3809 | 3.0647 | -2.0946
2017-06-10 | 17.0925 | 13 | 1013 | -0.39454 | -2.2475 | -1.7161
2017-06-10 01:00 | 16.045 | 12.75 | 1010.974 | -1.9727 | -2.1453 | -2.6588
2017-06-10 02:00 | 16.81 | 13 | 1010.974 | -0.39453 | 0.30648 | -2.8762
2017-06-10 03:00 | 16.7725 | 13 | 1010.974 | 0.098633 | -1.7367 | -1.9798
2017-06-10 04:00 | 19.94 | 13.25 | 1010.974 | -2.1699 | -0.91945 | -1.9408
2017-06-10 05:00 | 16.6775 | 14 | 1010.974 | -0.88768 | -3.4735 | -1.7845
2017-06-10 06:00 | 14.685 | 15 | 1010.974 | -0.49315 | -0.40865 | -1.6432
2017-06-10 07:00 | 15.335 | 16.5 | 1010.974 | 0 | -3.3714 | -1.2219
2017-06-10 08:00 | 20.3525 | 20.25 | 1011.987 | 1.3808 | -2.9628 | -2.3809
2017-06-10 09:00 | 8.6133 | 20.75 | 1013 | -2.0712 | -1.6346 | -2.5497
2017-06-10 10:00 | 14.8458 | 22 | 1011.987 | -0.6904 | -2.2476 | -2.9589
2017-06-10 11:00 | 10.454 | 22.75 | 1011.987 | -0.6904 | -1.7368 | -3.2383
2017-06-10 12:00 | 22.7325 | 23.75 | 1011.987 | -0.78902 | -0.91951 | -2.8589
2017-06-10 13:00 | 20.665 | 23.5 | 1010.974 | 1.1835 | -2.2477 | -2.1801
2017-06-10 14:00 | 12.9228 | 23.25 | 1010.974 | -0.29588 | -1.7369 | -0.44911
2017-06-10 15:00 | 14.4525 | 22 | 1010.974 | -1.7753 | 0.61302 | -0.81234
2017-06-10 16:00 | 17.1275 | 21.75 | 1011.987 | -1.578 | -2.1456 | -2.2582
2017-06-10 17:00 | 18.105 | 21.25 | 1011.987 | -0.59175 | -2.6565 | -2.2172
2017-06-10 18:00 | 16.6175 | 22.75 | 1010.974 | -1.4794 | -3.7804 | -2.5657
2017-06-10 19:00 | 19.58 | 21 | 1010.974 | -1.2821 | -0.30652 | -2.4759
2017-06-10 20:00 | 18.9375 | 18 | 1010.974 | -0.88761 | -1.0217 | -2.5735
2017-06-10 21:00 | 17.5825 | 16.75 | 1010.974 | -2.6628 | -2.1457 | -1.8833
2017-06-10 22:00 | 15.345 | 16 | 1010.974 | -0.98622 | -1.5326 | -2.6892
2017-06-10 23:00 | 13.0975 | 16 | 1010.974 | 0.29586 | -2.4522 | -2.7167
2017-06-11 | 13.055 | 15.25 | 1008.948 | -1.6765 | -2.2479 | -2.9201
2017-06-11 01:00 | 16.3775 | 16 | 1009.961 | -1.9724 | -2.0436 | -2.7951
2017-06-11 02:00 | 12.145 | 16 | 1009.961 | -0.88757 | -1.2261 | -3.0111
2017-06-11 03:00 | 10.94 | 16 | 1009.961 | -0.098619 | -0.40872 | -2.0253
2017-06-11 04:00 | 10.4125 | 16 | 1008.948 | -3.4516 | -2.7589 | -2.5467
2017-06-11 05:00 | 12.68 | 16 | 1009.961 | -2.5641 | -1.6349 | -2.4634
2017-06-11 06:00 | 9.106 | 16.75 | 1010.974 | -0.69032 | -0.71528 | -2.1971
2017-06-11 07:00 | 5.4052 | 17.5 | 1010.974 | -2.0709 | -2.5546 | -2.2458
2017-06-11 08:00 | -0.15027 | 20 | 1010.974 | -3.0571 | -1.7371 | -3.0683
2017-06-11 09:00 | 8.0045 | 21.75 | 1007.935 | -0.88754 | -2.4524 | -4.2978
2017-06-11 10:00 | 8.4157 | 21.25 | 1007.935 | -3.3529 | -4.0874 | -4.0276
2017-06-11 11:00 | 12.0672 | 22.75 | 1007.935 | -0.59169 | -2.3503 | -3.92
2017-06-11 12:00 | 9.8843 | 23.75 | 1005.909 | -1.0847 | -2.3503 | -2.744
2017-06-11 13:00 | 13.7188 | 21.75 | 1004.896 | 0.7889 | -0.61313 | -2.7221
2017-06-11 14:00 | 15.443 | 20 | 1006.922 | -0.098612 | -0.40876 | -2.2881
2017-06-11 15:00 | 7.022 | 22 | 1008.948 | -1.1833 | -1.8394 | -3.7035
2017-06-11 16:00 | 13.9785 | 21.25 | 1007.935 | -0.98611 | -3.7811 | -2.5041
2017-06-11 17:00 | 16.085 | 20.75 | 1006.922 | 1.0847 | -2.5548 | -2.0378
2017-06-11 18:00 | 21.77 | 19 | 1006.922 | -0.59166 | -4.4965 | -2.3549
2017-06-11 19:00 | 24.02 | 16.5 | 1008.948 | -0.49305 | 0.61316 | -1.8874
2017-06-11 20:00 | 22.14 | 14.25 | 1008.948 | 0 | 1.5329 | -1.8526
2017-06-11 21:00 | 20.2725 | 13.5 | 1008.948 | 0.59165 | 0.91975 | -4.2106
2017-06-11 22:00 | 17.42 | 13 | 1009.961 | -0.98608 | -2.4527 | -1.2926
2017-06-11 23:00 | 14.9125 | 12 | 1010.974 | -1.2819 | 0.61318 | -2.337
2017-06-12 | 11.4525 | 12 | 1009.961 | -4.4373 | -2.5549 | -2.3171
2017-06-12 01:00 | 10.7625 | 11.25 | 1007.935 | -0.98606 | -1.8396 | -1.6234
2017-06-12 02:00 | 8.4425 | 11 | 1010.974 | -2.0707 | -3.7814 | -1.9259
2017-06-12 03:00 | 10.391 | 10.75 | 1009.961 | 0 | -2.8616 | -1.9644
2017-06-12 04:00 | 12.8325 | 11.25 | 1007.935 | 1.1833 | -1.533 | -0.99653
2017-06-12 05:00 | 14.405 | 12.5 | 1010.974 | -0.19721 | -0.1022 | -1.9405
2017-06-12 06:00 | 15.1425 | 13.25 | 1010.974 | 1.7749 | 0.61321 | -0.56177
2017-06-12 07:00 | 14.315 | 14.5 | 1010.974 | 0.49301 | -1.6352 | -1.1232
2017-06-12 08:00 | 9.356 | 16 | 1014.013 | 0.59161 | -1.3287 | -1.6957
2017-06-12 09:00 | 13.19 | 16 | 1013 | -1.0846 | -0.91984 | -1.7921
2017-06-12 10:00 |  | 16.75 | 1013 | 1.2818 | -1.0221 | -1.1422
2017-06-12 11:00 |  | 17.25 | 1014.013 | -1.3804 | -1.3287 | -1.1674
2017-06-12 12:00 | 26.7667 | 18.5 | 1014.013 | 0.2958 | -0.91986 | -1.9183
2017-06-12 13:00 | 17.705 | 18.75 | 1014.013 | -2.0706 | -1.6353 | -1.7482
2017-06-12 14:00 | 17.475 | 19.75 | 1014.013 | 0 | -2.5552 | -2.3039
2017-06-12 15:00 | 18.41 | 20.75 | 1015.026 | -1.6762 | -0.61326 | -2.4173
2017-06-12 16:00 | 19.96 | 20.5 | 1010.974 | -1.479 | -1.7376 | -2.0403
2017-06-12 17:00 | 25.5325 | 20.75 | 1015.026 | -1.5776 | -3.4752 | -2.0432
2017-06-12 18:00 | 19.2075 | 19.5 | 1015.026 | 0.098596 | -1.5332 | -2.1037
2017-06-12 19:00 | 12.9175 | 18.75 | 1014.013 | -0.29579 | -2.5553 | -1.6317
2017-06-12 20:00 | 14.085 | 15 | 1015.026 | 1.2817 | 0.61328 | -0.71379
2017-06-12 21:00 | 15.8425 | 13.25 | 1014.013 | -1.1831 | -0.91993 | -2.0594
2017-06-12 22:00 | 26.81 | 11.25 | 1015.026 | -0.39438 | -1.0222 | -1.6368
2017-06-12 23:00 | 11.67 | 10.5 | 1015.026 | -1.7747 | -2.9643 | -2.0824
2017-06-13 | 11.625 | 10 | 1015.026 | -0.88734 | -0.40887 | -2.2637
2017-06-13 01:00 | 10.935 | 10 | 1014.013 | -1.7747 | -1.5333 | -2.1976
2017-06-13 02:00 | 9.0198 | 9.25 | 1015.026 | -2.3662 | -2.4533 | -2.2924
2017-06-13 03:00 | 7.3902 | 9 | 1016.039 | 0.49296 | -2.1466 | -1.8021
2017-06-13 04:00 | 9.2225 | 9 | 1016.039 | -0.19718 | -1.3289 | -1.6122
2017-06-13 05:00 | 13.445 | 10.5 | 1014.013 | -2.4647 | -2.2489 | -1.5148
2017-06-13 06:00 | 23.2075 | 12.25 | 1014.013 | -1.7746 | -0.10222 | -1.6605
2017-06-13 07:00 | 23.68 | 14 | 1017.052 | 0.78871 | -1.1245 | -1.2941
2017-06-13 08:00 | 25.89 | 20.5 | 1014.013 | -2.1689 | -2.8623 | -2.241
2017-06-13 09:00 | 18.015 | 22 | 1015.026 | -1.676 | -2.2489 | -3.2039
2017-06-13 10:00 | 19.42 | 24 | 1014.013 | -0.29576 | -3.6801 | -2.6902
2017-06-13 11:00 | 20.865 | 24.75 | 1015.026 | -0.19717 | -2.249 | -2.2702
2017-06-13 12:00 | 18.395 | 25.5 | 1014.013 | 0.98586 | -1.1245 | -2.7354
2017-06-13 13:00 | 15.87 | 26 | 1015.026 | -0.6901 | -2.9646 | -1.8999
2017-06-13 14:00 | 25.765 | 24.5 | 1016.039 | -1.3802 | -5.2137 | -2.3545
2017-06-13 15:00 | 30.285 | 27 | 1014.013 | -1.6759 | -2.0446 | -2.9219
2017-06-13 16:00 | 36.41 | 27 | 1014.013 | 0 | -0.71561 | -2.8672
2017-06-13 17:00 | 31.12 | 26 | 1014.013 | -0.29575 | -2.5558 | -3.0318
2017-06-13 18:00 | 27.1075 | 24.25 | 1015.026 | -3.6476 | -1.329 | -3.5008
2017-06-13 19:00 | 27.1675 | 20.25 | 1015.026 | -3.3518 | 0.71563 | -1.7065
2017-06-13 20:00 | 19.9325 | 18 | 1015.026 | -1.3801 | -2.2491 | -1.7606
2017-06-13 21:00 | 17.5525 | 16.5 | 1015.026 | -1.9716 | -1.6358 | -3.0808
2017-06-13 22:00 | 16.6125 | 14.5 | 1014.013 | -1.5773 | -3.6805 | -3.7212
2017-06-13 23:00 | 13.4575 | 13.25 | 1015.026 | -4.0418 | -4.2939 | -3.6885
2017-06-14 | 12.6975 | 12.25 | 1011.987 | -2.3659 | -3.1693 | -3.0632
2017-06-14 01:00 | 12.17 | 11 | 1011.987 | -1.6758 | -1.3291 | -3.4188
2017-06-14 02:00 | 10.3187 | 10.75 | 1014.013 | -0.59147 | -3.3739 | -3.054
2017-06-14 03:00 | 10.666 | 10 | 1014.013 | -0.19715 | -1.8403 | -2.445
2017-06-14 04:00 | 9.5825 | 10.25 | 1010.974 | -3.4502 | -0.61344 | -2.8636
2017-06-14 05:00 | 18.0775 | 12 | 1015.026 | -1.6758 | -1.5336 | -2.0829
2017-06-14 06:00 | 22.76 | 14.25 | 1015.026 | -0.69003 | -2.2493 | -2.1008
2017-06-14 07:00 | 25.26 | 17.5 | 1015.026 | -3.3515 | -2.2493 | -1.6158
2017-06-14 08:00 | 22.855 | 24.75 | 1013 | -1.1829 | -5.3167 | -2.7711
2017-06-14 09:00 | 25.1725 | 26.25 | 1011.987 | -1.7743 | -3.0673 | -3.5093
2017-06-14 10:00 | 25.5425 | 27.75 | 1014.013 | -2.6615 | -4.7033 | -3.6468
2017-06-14 11:00 | 26.57 | 29.25 | 1011.987 | -2.2672 | -3.6809 | -3.1713
2017-06-14 12:00 | 21.79 | 30 | 1013 | -2.5629 | -4.3966 | -3.0193
2017-06-14 13:00 | 31.55 | 29.75 | 1010.974 | -0.59143 | -2.6584 | -4.1307
2017-06-14 14:00 | 21.6225 | 30.75 | 1011.987 | -2.8586 | -4.7034 | -4.9672
2017-06-14 15:00 | 17.575 | 30.75 | 1010.974 | -2.1685 | -3.9877 | -4.2342
2017-06-14 16:00 | 18.3475 | 29.25 | 1008.948 | -3.1542 | -4.2945 | -3.9793
2017-06-14 17:00 | 30.7625 | 29.25 | 1008.948 | -1.9714 | -2.6585 | -3.6397
2017-06-14 18:00 | 25.6875 | 27.5 | 1009.961 | -3.4499 | -3.1698 | -4.01
2017-06-14 19:00 | 25.0625 | 25 | 1008.948 | -4.6327 | -5.1126 | -4.6465
2017-06-14 20:00 | 24.0025 | 20.75 | 1009.961 | -4.8298 | -2.8631 | -4.8781
2017-06-14 21:00 | 21.365 | 19.25 | 1010.974 | -2.7599 | -6.033 | -5.6262
2017-06-14 22:00 | 21.115 | 16.5 | 1008.948 | -2.957 | -6.3398 | -5.8475
2017-06-14 23:00 | 21.435 | 15.75 | 1008.948 | -2.4641 | -5.3173 | -6.1729
2017-06-15 | 20.605 | 14.75 | 1008.948 | -1.577 | -7.6693 | -7.4141
2017-06-15 01:00 | 18.5925 | 14 | 1008.948 | -4.6325 | -6.5445 | -7.4673
2017-06-15 02:00 | 17.7475 | 14 | 1008.948 | -3.4497 | -9.6123 | -7.0204
2017-06-15 03:00 | 17.345 | 13 | 1007.935 | -3.2526 | -10.8395 | -6.7533
2017-06-15 04:00 | 17.3425 | 12.75 | 1007.935 | -3.154 | -5.8288 | -6.0721
2017-06-15 05:00 | 22.1175 | 14.25 | 1007.935 | -3.154 | -5.5221 | -5.4894
2017-06-15 06:00 | 22.38 | 16.5 | 1008.948 | -2.9569 | -3.3746 | -5.2303
2017-06-15 07:00 | 23.3175 | 18.5 | 1008.948 | -2.2669 | -6.3403 | -4.2423
2017-06-15 08:00 | 20.2975 | 22.5 | 1007.935 | -2.3655 | -8.4879 | -4.8038
2017-06-15 09:00 | 20.245 | 23.5 | 1008.948 | -1.0842 | -2.9657 | -4.7176
2017-06-15 10:00 | 19.585 | 24.25 | 1007.935 | -2.8582 | -4.4997 | -4.1248
2017-06-15 11:00 | 21.5025 | 24.5 | 1008.948 | -0.19712 | -3.7838 | -1.6383
2017-06-15 12:00 | 17.085 | 23.75 | 1008.948 | -2.1683 | -2.8635 | -2.7043
2017-06-15 13:00 | 17.015 | 25.25 | 1009.961 | -1.1827 | -0.92041 | -3.7891
2017-06-15 14:00 | 21.6375 | 24.75 | 1008.948 | 0.78846 | -2.659 | -3.5639
2017-06-15 15:00 | 17.1825 | 24.25 | 1009.961 | -1.6755 | -3.1703 | -4.9606
2017-06-15 16:00 | 31.1025 | 23.25 | 1009.961 | -4.8292 | -10.8406 | -5.0439
2017-06-15 17:00 | 18.7725 | 23 | 1010.974 | -0.59133 | -26.0791 | -3.251
2017-06-15 18:00 | 18.8825 | 21 | 1011.987 | -1.3798 | -4.1931 | -2.2653
2017-06-15 19:00 | 19.7825 | 18.75 | 1010.974 | 0 | -1.9432 | -2.2657
2017-06-15 20:00 | 21.0725 | 16.25 | 1011.987 | -0.49277 | 1.2273 | -2.1504
2017-06-15 21:00 | 13.09 | 14.5 | 1015.026 | -0.29566 | 0.92047 | -1.0002
2017-06-15 22:00 | 13.285 | 13.75 | 1014.013 | -0.88697 | 0 | -1.5525
2017-06-15 23:00 | 14.27 | 12.75 | 1015.026 | -1.3797 | -0.81821 | -1.8068
2017-06-16 | 18.0325 | 12 | 1014.013 | 0.098551 | 0.20455 | -1.1328
2017-06-16 01:00 | 18.1975 | 12 | 1015.026 | -0.29565 | 1.9433 | -0.94117
2017-06-16 02:00 | 17.3525 | 11.25 | 1016.039 | 1.5768 | 0.61367 | -1.219
2017-06-16 03:00 | 16.8925 | 11 | 1016.039 | -0.1971 | -0.92051 | -1.7373
2017-06-16 04:00 | 19.0475 | 11 | 1017.052 | 1.5768 | 1.4319 | -0.76355
2017-06-16 05:00 | 20.5575 | 12 | 1018.065 | -1.2811 | -0.10228 | -1.4595
2017-06-16 06:00 | 21.125 | 14 | 1017.052 | 0 | -0.61369 | -1.144
2017-06-16 07:00 | 19.6375 | 15.5 | 1020.091 | -1.3797 | 1.6365 | -1.2313
2017-06-16 08:00 | 17.62 | 18.5 | 1018.065 | 0.49273 | -2.4548 | -2.6822
2017-06-16 09:00 | 17.035 | 19.25 | 1020.091 | -2.0695 | -2.5571 | -2.475
2017-06-16 10:00 | 20.6525 | 20.5 | 1020.091 | 0.19709 | -1.5343 | -1.3832
2017-06-16 11:00 | 19.3725 | 21.25 | 1020.091 | -1.3796 | -3.8869 | -1.4728
2017-06-16 12:00 | 18.355 | 23 | 1022.117 | -0.39418 | -0.40915 | -1.3675
2017-06-16 13:00 | 23.3075 | 22.5 | 1021.104 | -0.68981 | -2.6595 | -2.1431
2017-06-16 14:00 | 21.5775 | 24.75 | 1021.104 | -0.19709 | -1.432 | -1.4151
2017-06-16 15:00 | 24.745 | 25.25 | 1022.117 | 0.49271 | -2.6595 | -1.3064
2017-06-16 16:00 | 21.4725 | 25.75 | 1020.091 | 1.1825 | -1.7389 | -1.2577
2017-06-16 17:00 | 24.225 | 26 | 1020.091 | 0.88687 | -4.6031 | -1.9989
2017-06-16 18:00 | 18.42 | 23.5 | 1020.091 | -2.4635 | 0.10229 | -2.4605
2017-06-16 19:00 | 21.1225 | 23.25 | 1022.117 | -1.9708 | -0.40917 | -2.3242
2017-06-16 20:00 | 25.1425 | 19.5 | 1020.091 | -2.562 | -0.10229 | -2.9785
2017-06-16 21:00 | 22.0075 | 18 | 1022.117 | -2.1679 | 0.30688 | -2.2098
2017-06-16 22:00 | 17.555 | 17 | 1021.104 | -1.3795 | -0.40918 | -2.4179
2017-06-16 23:00 | 17.3225 | 16 | 1022.117 | -2.9561 | -2.1482 | -2.689
2017-06-17 | 16.79 | 15 | 1022.117 | -2.562 | -1.8413 | -2.5119
2017-06-17 01:00 | 16.455 | 14 | 1022.117 | -1.4781 | -3.6827 | -2.572
2017-06-17 02:00 | 15.23 | 13.75 | 1020.091 | -3.1532 | -2.8644 | -3.7557
2017-06-17 03:00 | 13.5225 | 13 | 1020.091 | -1.7736 | -2.2506 | -3.2213
2017-06-17 04:00 | 15.8625 | 13.25 | 1023.13 | -3.0546 | -0.9207 | -2.8265
2017-06-17 05:00 | 18.8475 | 15 | 1022.117 | 0.88681 | -1.2276 | -1.8024
2017-06-17 06:00 | 19.83 | 16.5 | 1021.104 | -0.88681 | -2.5575 | -2.0167
2017-06-17 07:00 | 20.2075 | 19 | 1022.117 | -2.2663 | -3.9898 | -1.711
2017-06-17 08:00 | 22.2375 | 25.75 | 1021.104 | 0.8868 | -1.6369 | -2.7626
2017-06-17 09:00 | 17.2425 | 27.25 | 1021.104 | -1.1824 | -4.0922 | -2.5091
2017-06-17 10:00 | 19.1975 | 30 | 1023.13 | 1.0838 | -2.9668 | -2.3313
2017-06-17 11:00 | 19.19 | 30 | 1020.091 | 0.19706 | -4.1945 | -2.4446
2017-06-17 12:00 | 22.2725 | 29.75 | 1020.091 | 2.8574 | -3.1715 | -2.3847
2017-06-17 13:00 | 19.2375 | 31 | 1021.104 | 0.59118 | -3.7854 | -3.3098
2017-06-17 14:00 | 17.415 | 31.25 | 1021.104 | -1.675 | -1.1254 | -2.6946
2017-06-17 15:00 | 16.99 | 31.75 | 1022.117 | -2.3647 | -2.7623 | -3.4082
2017-06-17 16:00 | 17.8375 | 30 | 1021.104 | -1.7735 | -2.8647 | -3.6175
2017-06-17 17:00 | 21.325 | 29.25 | 1021.104 | -3.9411 | -2.6601 | -3.482
2017-06-17 18:00 | 21.4975 | 27.75 | 1020.091 | -2.3646 | -1.1254 | -2.3871
2017-06-17 19:00 | 15.6425 | 25.25 | 1022.117 | -4.3352 | -0.20462 | -2.4867
2017-06-17 20:00 | 14.985 | 21.5 | 1020.091 | -4.2366 | -0.40925 | -3.0032
2017-06-17 21:00 | 15.9375 | 20.25 | 1020.091 | -1.9705 | -1.0231 | -3.1475
2017-06-17 22:00 | 14.8725 | 19.25 | 1021.104 | -1.6749 | -3.2741 | -4.0879
2017-06-17 23:00 | 15.0525 | 18.25 | 1022.117 | -3.8424 | -0.61389 | -4.0266
2017-06-18 | 11.9475 | 16.5 | 1020.091 | -2.266 | -3.0695 | -4.0295
2017-06-18 01:00 | 10.8825 | 15.5 | 1020.091 | -0.49261 | -3.6834 | -3.5139
2017-06-18 02:00 | 10.9225 | 15 | 1020.091 | -3.1527 | -2.8649 | -3.5368
2017-06-18 03:00 | 9.7543 | 14.25 | 1020.091 | -1.9704 | -2.3533 | -2.9459
2017-06-18 04:00 | 9.478 | 14.25 | 1021.104 | -0.49261 | -1.0232 | -2.8325
2017-06-18 05:00 | 11.0973 | 16.25 | 1020.091 | -0.98521 | -1.7395 | -1.8591
2017-06-18 06:00 | 16.5775 | 18.75 | 1020.091 | -1.4778 | -1.1255 | -1.5881
2017-06-18 07:00 | 16.0525 | 21.5 | 1020.091 | -0.59112 | -3.9906 | -2.1629
2017-06-18 08:00 | 16.48 | 28.25 | 1020.091 | -1.2807 | -3.8883 | -2.5504
2017-06-18 09:00 | 16.85 | 29.5 | 1021.104 | -0.98518 | -2.5581 | -2.0617
2017-06-18 10:00 | 17.5225 | 30.25 | 1021.104 | 1.4778 | -3.5814 | -2.9463
2017-06-18 11:00 | 21.735 | 29 | 1018.065 | -0.88666 | -3.4791 | -3.0722
2017-06-18 12:00 | 15.935 | 32.25 | 1020.091 | -1.1822 | -4.2977 | -2.857
2017-06-18 13:00 | 16.2933 | 34.75 | 1018.065 | -2.0688 | -2.7628 | -3.565
2017-06-18 14:00 | 21.0875 | 37.25 | 1019.078 | -1.6748 | -3.3768 | -4.1044
2017-06-18 15:00 | 20.245 | 35.75 | 1019.078 | -3.6451 | -2.6606 | -3.5495
2017-06-18 16:00 | 20.4375 | 33.25 | 1020.091 | -4.5317 | -1.6373 | -3.6647
2017-06-18 17:00 | 17.655 | 31.5 | 1017.052 | -4.7287 | -4.1956 | -3.7806
2017-06-18 18:00 | 20.15 | 30 | 1018.065 | -3.7435 | -2.5583 | -2.6296
2017-06-18 19:00 | 19.215 | 27.5 | 1018.065 | -3.9405 | -3.2746 | -3.3412
2017-06-18 20:00 | 18.87 | 23.5 | 1020.091 | -5.1226 | -2.3537 | -3.6402
2017-06-18 21:00 | 20.4425 | 20.5 | 1019.078 | -6.0092 | -2.6607 | -4.0081
2017-06-18 22:00 | 16.6825 | 19 | 1018.065 | -4.5315 | -2.456 | -4.0621
2017-06-18 23:00 | 14.4225 | 17.75 | 1017.052 | -5.1225 | -0.71635 | -4.1563
2017-06-19 | 12.525 | 16.5 | 1018.065 | -4.0389 | -3.3771 | -5.0711
2017-06-19 01:00 | 11.4375 | 15.75 | 1016.039 | -6.6001 | -6.1402 | -4.9801
2017-06-19 02:00 | 11.705 | 15 | 1016.039 | -3.3493 | -2.1491 | -5.6991
2017-06-19 03:00 | 14.03 | 15 | 1017.052 | -4.1373 | -0.81871 | -5.7132
2017-06-19 04:00 | 12.0303 | 15 | 1016.039 | -1.5761 | -4.0936 | -5.1257
2017-06-19 05:00 | 19.9375 | 16.25 | 1016.039 | -4.7283 | -4.2983 | -4.7584
2017-06-19 06:00 | 29.67 | 18.75 | 1016.039 | -1.2806 | -5.8335 | -4.1907
2017-06-19 07:00 | 34.7075 | 21.75 | 1016.039 | -2.0686 | -6.2429 | -5.095
2017-06-19 08:00 | 27.2975 | 28.75 | 1018.065 | -3.0537 | -6.9593 | -5.1828
2017-06-19 09:00 | 33.81 | 31.5 | 1014.013 | 0 | -6.1406 | -4.2513
2017-06-19 10:00 | 23.3875 | 33 | 1015.026 |  | -4.4008 | -3.8388
2017-06-19 11:00 | 25.43 | 34.5 | 1015.026 | -2.6596 | -6.6525 | -3.7164
2017-06-19 12:00 | 24.1075 | 35.25 | 1015.026 | -3.6446 | -4.5032 | -3.751
2017-06-19 13:00 | 23.5975 | 35.75 | 1015.026 | -2.2656 | -5.322 | -3.2768
2017-06-19 14:00 | 28.6525 | 37.75 | 1014.013 | -2.561 | -5.015 | -3.8427
2017-06-19 15:00 | 31.6925 | 36 | 1015.026 | -7.5846 | -3.7869 | -4.1165
2017-06-19 16:00 | 29.74 | 35.75 | 1014.013 | -2.8565 | -7.0621 | -5.065
2017-06-19 17:00 | 28.82 | 32.75 | 1016.039 | -3.4475 | -1.8423 | -3.6218
2017-06-19 18:00 | 27.3275 | 29.75 | 1015.026 | -1.8715 | -2.7635 | -3.7817
2017-06-19 19:00 | 29.48 | 26.5 | 1015.026 | -3.0535 | -3.787 | -4.297
2017-06-19 20:00 | 26.4 | 23.5 | 1015.026 | -4.6294 | -3.3776 | -4.0871
2017-06-19 21:00 | 28.0625 | 21.5 | 1015.026 | -4.5309 | -3.7871 | -3.8288
2017-06-19 22:00 | 24.69 | 19.75 | 1014.013 | -1.576 | -4.1965 | -4.1599
2017-06-19 23:00 | 21.595 | 18.25 | 1015.026 | -3.8414 | -9.212 | -6.5096
2017-06-20 | 20.5875 | 17.25 | 1015.026 | -3.1519 | -15.7629 | -7.7548
2017-06-20 01:00 | 20.0775 | 16 | 1010.974 | -5.7127 | -16.3771 | -9.7875
2017-06-20 02:00 | 21.675 | 15.25 | 1013 | -4.2353 | -17.7079 | -11.6528
2017-06-20 03:00 | 18.65 | 14.75 | 1014.013 | -3.2503 | -18.4246 | -13.1822
2017-06-20 04:00 | 23.1275 | 15 | 1014.013 | -3.1518 | -19.0389 | -13.1886
2017-06-20 05:00 | 31.6325 | 16 | 1011.987 | -5.6141 | -16.6847 | -13.5792
2017-06-20 06:00 | 30.21 | 19.5 | 1015.026 | -4.3337 | -18.3227 | -13.6534
2017-06-20 07:00 | 36.27 | 22 | 1014.013 | -4.5306 | -16.1732 | -11.8251
2017-06-20 08:00 | 27.4925 | 26.25 | 1014.013 | -2.3638 | -13.6143 | -10.4882
2017-06-20 09:00 | 25.5175 | 28.5 | 1015.026 | -1.5759 | -11.8742 | -7.7927
2017-06-20 10:00 | 24.0525 | 31.25 | 1014.013 | -1.2804 | -8.9057 | -7.6942
2017-06-20 11:00 | 30.955 | 33.25 | 1015.026 | 0.19698 | -8.4963 | -7.396
2017-06-20 12:00 | 23.64 | 34.75 | 1014.013 | 1.1819 | -6.142 | -6.4532
2017-06-20 13:00 | 22.18 | 35.5 | 1014.013 | 0.78791 | -3.6852 | -5.9318
2017-06-20 14:00 | 21.41 | 36.75 | 1015.026 | -4.432 | -3.3781 | -5.5584
2017-06-20 15:00 | 20.4825 | 36.25 | 1015.026 | -2.1667 | -2.3545 | -4.4377
2017-06-20 16:00 | 29.525 | 33.75 | 1014.013 | -3.3485 | -4.9137 | -5.3929
2017-06-20 17:00 | 35.9375 | 30.25 | 1015.026 | -5.5152 | -4.6067 | -5.2023
2017-06-20 18:00 | 27.4175 | 27.25 | 1015.026 | -7.6819 | -5.0162 | -4.688
2017-06-20 19:00 | 21.73 | 23.5 | 1015.026 | -6.303 | -3.6854 | -5.0738
2017-06-20 20:00 | 11.1705 | 20.25 | 1015.026 | -7.9772 | -3.0712 | -6.1327
2017-06-20 21:00 | 13.875 | 18.5 | 1015.026 | -3.1515 | -4.8116 | -5.7534
2017-06-20 22:00 | 22.5825 | 17 | 1015.026 | -3.7424 | -4.4021 | -5.4878
2017-06-20 23:00 | 21.265 | 16.25 | 1015.026 | -6.5983 | -5.2211 | -5.7953
2017-06-21 | 16.645 | 16 | 1011.987 | -7.4846 | -5.8354 | -5.192
2017-06-21 01:00 | 14.77 | 15.5 | 1014.013 | -7.78 | -2.1499 | -5.3484
2017-06-21 02:00 | 15.1275 | 15 | 1010.974 | -6.1058 | -2.2523 | -5.3444
2017-06-21 03:00 | 15.1175 | 15 | 1013 | -4.924 | -4.4023 | -4.7456
2017-06-21 04:00 | 15.1225 | 15.25 | 1011.987 | -5.3179 | -4.6071 | -4.1216
2017-06-21 05:00 | 17.765 | 16.75 | 1011.987 | -3.1513 | -3.4809 | -3.6085
2017-06-21 06:00 | 21.885 | 18.75 | 1010.974 | -4.6285 | -4.8119 | -3.9813
2017-06-21 07:00 | 26.89 | 21.75 | 1011.987 | -4.6285 | -3.9929 | -3.6446
2017-06-21 08:00 | 29.0125 | 26.75 | 1008.948 | -6.8934 | -4.9144 | -4.4506
2017-06-21 09:00 | 33.3825 | 30 | 1010.974 | -3.5452 | -5.2216 | -4.4247
2017-06-21 10:00 | 35.195 | 32.75 | 1010.974 | -0.29543 | -6.655 | -5.1846
2017-06-21 11:00 | 28.575 | 34.75 | 1009.961 | -1.871 | -6.9622 | -4.2355
2017-06-21 12:00 | 27.795 | 35.75 | 1010.974 | -2.6588 | -4.6074 | -4.2716
2017-06-21 13:00 | 30.2425 | 35.5 | 1007.935 | -5.613 | -5.5289 | -6.0052
2017-06-21 14:00 | 28.7825 | 36.75 | 1009.961 | -2.3634 | -6.2456 | -5.889
2017-06-21 15:00 | 37.9525 | 36.75 | 1007.935 | -2.3634 | -6.7576 | -5.5697
2017-06-21 16:00 | 41.6825 | 35.25 | 1009.961 | -3.0527 | -6.9625 | -6.6355
2017-06-21 17:00 | 47.23 | 33.5 | 1009.961 | -3.7419 | -7.4745 | -6.6051
2017-06-21 18:00 | 48.025 | 31 | 1007.935 | -4.4312 | -8.7032 | -4.912
2017-06-21 19:00 | 45.47 | 27 | 1007.935 | -5.9083 | -5.1196 | -5.2066
2017-06-21 20:00 | 37.95 | 24 | 1009.961 | -6.1052 | -8.2938 | -4.9934
2017-06-21 21:00 | 31.51 | 22 | 1007.935 | -7.1883 | -4.9149 | -5.5657
2017-06-21 22:00 | 30.28 | 21 | 1006.922 | -6.302 | -3.7886 | -5.2286
2017-06-21 23:00 | 28.01 | 20.25 | 1006.922 | -9.2561 | -5.0174 | -7.09
2017-06-22 | 29.035 | 19.5 | 1005.909 | -8.5667 | -5.6318 | -4.8131
2017-06-22 01:00 | 26.2125 | 18.25 | 1004.896 | -12.3084 | -6.5534 | -6.1193
2017-06-22 02:00 | 23.76 | 18 | 1004.896 | -13.1946 | -5.1199 | -6.6942
2017-06-22 03:00 | 20.195 | 18 | 1004.896 | -12.2098 | -7.1679 | -6.2957
2017-06-22 04:00 | 20.5 | 18 | 1004.896 | -12.9975 | -3.7888 | -6.0351
2017-06-22 05:00 | 12.9525 | 17.75 | 1004.896 | -10.4373 | -5.0176 | -4.6058
2017-06-22 06:00 | 21.4175 | 18.25 | 1006.922 | -5.1202 | -3.3792 | -3.5351
2017-06-22 07:00 | 24.625 | 19.5 | 1006.922 | -3.0524 | -2.048 | -4.0729
2017-06-22 08:00 | 34.2475 | 20.5 | 1004.896 | -5.317 | -3.2769 | -5.2334
2017-06-22 09:00 | 34.4175 | 18.25 | 1007.935 | -3.9385 | -3.0721 | -5.4231
2017-06-22 10:00 | 29.315 | 20 | 1004.896 | -3.6431 | -6.3491 | -6.0503
2017-06-22 11:00 | 29.5525 | 23.75 | 1003.883 | -2.9539 | -5.6323 | -3.734
2017-06-22 12:00 | 32.235 | 24.25 | 1005.909 | -1.7723 | -4.7107 | -4.2717
2017-06-22 13:00 | 25.8525 | 24.25 | 1006.922 | -3.2492 | -2.9698 | -2.9786
2017-06-22 14:00 | 26.5425 | 23.25 | 1006.922 | -3.4461 | -2.1506 | -2.5842
2017-06-22 15:00 | 22.145 | 22 | 1006.922 | -1.7723 | -3.2771 | -3.8235
2017-06-22 16:00 | 18.7025 | 22 | 1007.935 | -2.6584 | -2.253 | -2.3664
2017-06-22 17:00 | 19.3675 | 22 | 1005.909 | -2.2645 | -0.81928 | -2.3326
2017-06-22 18:00 | 14.8075 | 21.25 | 1005.909 | -2.2645 | -1.2289 | -3.306
2017-06-22 19:00 | 11.935 | 19.5 | 1007.935 | -2.8553 | -1.1265 | -2.6331
2017-06-22 20:00 | 14.0775 | 17.75 | 1007.935 | -3.0522 | -0.30724 | -2.7849
2017-06-22 21:00 | 11.155 | 16.75 | 1008.948 | -2.166 | -1.5362 | -2.4003
2017-06-22 22:00 | 11.1875 | 16 | 1007.935 | -2.8552 | -2.6628 | -3.1948
2017-06-22 23:00 | 5.7047 | 15 | 1006.922 | -3.5444 | -0.61449 | -3.3949
2017-06-23 | 5.804 | 14.5 | 1007.935 | -1.4768 | -2.1507 | -3.3764
2017-06-23 01:00 | 5.4088 | 13.25 | 1006.922 | -1.3784 | -2.458 | -4.2971
2017-06-23 02:00 | 5.1195 | 12.5 | 1008.948 | -3.3474 | -3.3798 | -3.2777
2017-06-23 03:00 | 5.4742 | 12 | 1007.935 | -2.4613 | -6.6572 | -2.692
2017-06-23 04:00 | 6.6297 | 12 | 1009.961 | -0.59071 | -1.1266 | -2.7826
2017-06-23 05:00 | 9.5898 | 13 | 1008.948 | -2.6582 | -2.7653 | -2.905
2017-06-23 06:00 | 12.615 | 14.5 | 1008.948 | 0 | -1.6387 | -2.0578
2017-06-23 07:00 | 14.835 | 16 | 1009.961 | -1.4768 | 0.10242 | -1.3536
2017-06-23 08:00 | 14.5025 | 19.5 | 1007.935 | -0.7876 | -0.9218 | -2.2986
2017-06-23 09:00 | 13.99 | 20.25 | 1009.961 | -2.7566 | -2.0485 | -1.6765
2017-06-23 10:00 | 16.6725 | 21.5 | 1008.948 | -3.6426 | -2.1509 | -2.7192
2017-06-23 11:00 | 15 | 23 | 1009.961 | -2.855 |  | -2.0008
2017-06-23 12:00 | 16.48 | 24 | 1008.948 | -1.3783 | -1.9461 | -1.8027
2017-06-23 13:00 | 18.8775 | 24 | 1010.974 | -1.4767 | -0.10243 | -1.912
2017-06-23 14:00 | 19.535 | 22 | 1008.948 | -2.8549 | -3.7898 | -2.9241
2017-06-23 15:00 | 19.8325 | 21.75 | 1008.948 | -1.0829 | -1.1267 | -2.6128
2017-06-23 16:00 | 17.9525 | 20.25 | 1010.974 | -3.3471 | -4.0972 | -2.7821
2017-06-23 17:00 | 16.5975 | 20 | 1009.961 | -2.8549 | -1.434 | -2.5852
2017-06-23 18:00 | 22.205 | 19.75 | 1009.961 | -0.39378 | 0.71702 | -2.0489
2017-06-23 19:00 | 21.0325 | 18.25 | 1008.948 | -0.59066 | -1.6389 | -3.3737
2017-06-23 20:00 | 17.1125 | 17 | 1010.974 | -2.0673 | -1.9462 | -2.7293
2017-06-23 21:00 | 14.4775 | 16 | 1006.922 | -2.1657 | -3.6876 | -2.4714
2017-06-23 22:00 | 13.21 | 16 | 1009.961 | -2.3626 | -3.3803 | -3.4304
2017-06-23 23:00 | 14.245 | 16 | 1007.935 | -3.9376 | -4.4047 | -3.1512
2017-06-24 | 16.1875 | 16 | 1008.948 | -3.6423 | -3.3804 | -3.1164
2017-06-24 01:00 | 14.8425 | 16 | 1007.935 | -2.6579 | -3.5853 | -3.3138
2017-06-24 02:00 | 11.2025 | 16 | 1008.948 | -0.39376 | -3.5853 | -2.7081
2017-06-24 03:00 | 12.8675 | 16 | 1008.948 | -0.39375 | -3.278 | -1.948
2017-06-24 04:00 | 14.885 | 16 | 1006.922 | -1.3781 | -0.71707 | -2.0926
2017-06-24 05:00 | 13.9775 | 16.25 | 1008.948 | -0.88594 | -2.1512 | -2.307
2017-06-24 06:00 | 9.9313 | 17 | 1008.948 | -2.1656 | -3.3805 | -1.9578
2017-06-24 07:00 | 11.0875 | 17.75 | 1008.948 | -2.1656 | 0.92197 | -1.3287
2017-06-24 08:00 | 9.9253 | 18.5 | 1007.935 | -2.6578 | -2.9708 | -2.6589
2017-06-24 09:00 | 12.455 | 19 | 1006.922 | -2.9531 | -2.0489 | -2.6218
2017-06-24 10:00 | 9.3543 | 19 | 1007.935 | -1.0828 | -2.5611 | -2.5229
2017-06-24 11:00 | 5.6035 | 19 | 1008.948 | -3.3468 | -3.1758 | -1.3623
2017-06-24 12:00 | 7.8853 | 19.25 | 1008.948 | -3.642 | -2.8685 | -2.1415
2017-06-24 13:00 | 7.4562 | 21 | 1008.948 | -1.6734 | 0 | -3.5062
2017-06-24 14:00 | 10.4578 | 22.5 | 1004.896 | -1.0828 | -2.5612 | -2.4901
2017-06-24 15:00 | 9.8835 | 22.5 | 1007.935 | -1.1812 | -4.8151 | -3.6946
2017-06-24 16:00 | 11.6475 | 20.25 | 1006.922 | -0.78745 | -0.71714 | -3.4552
2017-06-24 17:00 | 10.9285 | 19 | 1004.896 | -1.2796 | -1.7416 | -2.1552
2017-06-24 18:00 | 11.4842 | 19 | 1004.896 | 0 | -1.2294 | -2.7952
2017-06-24 19:00 | 11.32 | 18 | 1006.922 | -1.4764 | 0 | -2.1211
2017-06-24 20:00 | 10.621 | 17.75 | 1004.896 | -3.5434 | -1.8441 | -2.6406
2017-06-24 21:00 | 10.7272 | 17 | 1006.922 | -3.0513 | -1.5368 | -3.2273
2017-06-24 22:00 | 15.4825 | 17 | 1003.883 | -2.3623 | -3.8932 | -3.7159
2017-06-24 23:00 | 16.0275 | 16.5 | 1006.922 | -1.8701 | -2.7663 | -3.5837
2017-06-25 | 0.2705 | 16 | 1004.896 | -5.2166 | -1.5368 | -3.4545
2017-06-25 01:00 | 0.29709 | 15.5 | 1003.883 | -3.7402 | -2.1516 | -2.5887
2017-06-25 02:00 | 3.2898 | 15 | 1004.896 | -0.98425 | -2.0491 | -2.1192
2017-06-25 03:00 | 4.0358 | 14.25 | 1005.909 | -2.0669 | -1.0246 | -2.6511
2017-06-25 04:00 | 5.06 | 14.5 | 1005.909 | -1.3779 | -2.2541 | -2.0963
2017-06-25 05:00 | 4.9257 | 15.5 | 1005.909 | 0.98424 | -3.5861 | -1.5078
2017-06-25 06:00 | 7.4695 | 15 | 1003.883 | -1.9685 | -1.2295 | -2.1148
2017-06-25 07:00 | 9.6717 | 15.75 | 1005.909 | -3.6416 | -2.0492 | -1.9156
2017-06-25 08:00 | 10.2415 | 17.5 | 1004.896 | -1.1811 | -1.4345 | -2.0458
2017-06-25 09:00 | 10.563 | 18.75 | 1005.909 | -0.59053 | -2.4591 | -1.5151
2017-06-25 10:00 | 10.7665 | 19 | 1005.909 | -0.098421 | -1.2296 | -1.896
2017-06-25 11:00 | 11.8658 | 20.5 | 1006.922 | 0.29526 | -1.0246 | -1.6218
2017-06-25 12:00 | 12.3875 | 22.25 | 1005.909 | 0.59052 | -3.074 | -2.6468
2017-06-25 13:00 | 14.0725 | 23.25 | 1005.909 | -0.68893 | -4.0987 | -3.1892
2017-06-25 14:00 | 12.04 | 21.75 | 1005.909 | -2.8541 | -0.9222 | -2.3298
2017-06-25 15:00 | 9.8455 | 20.75 | 1003.883 | -1.7715 | -2.2543 | -3.2575
2017-06-25 16:00 | 10.678 | 21 | 1003.883 | -1.3778 | -1.9469 | -3.4721
2017-06-25 17:00 | 14.4 | 20 | 1005.909 | -1.2794 | -0.81976 | -3.0014
2017-06-25 18:00 | 11.131 | 20.25 | 1004.896 | -2.5588 | -0.20494 | -1.9112
2017-06-25 19:00 | 5.4188 | 18.25 | 1005.909 | -1.2794 | -2.2544 | -2.0908
2017-06-25 20:00 | 8.99 | 17.25 | 1006.922 | -0.098415 | -0.40989 | -1.6376
2017-06-25 21:00 | 7.9095 | 16 | 1007.935 | 0.78732 | -3.9964 | -1.8268
2017-06-25 22:00 | 9.4953 | 15.25 | 1006.922 | -0.88572 | -3.5866 | -1.8981
2017-06-25 23:00 | 7.6315 | 14 | 1004.896 | -1.3778 | -2.9718 | -3.8295
2017-06-26 | 7.2423 | 13 | 1008.948 | -0.29524 | -1.7421 | -4.1447
2017-06-26 01:00 | 6.6292 | 12.75 | 1007.935 | -0.7873 | 2.357 | -3.175
2017-06-26 02:00 | 8.1242 | 13.25 | 1007.935 | -3.0508 | -3.0743 | -3.36
2017-06-26 03:00 | 4.8753 | 12 | 1006.922 | -0.8857 | -0.61487 | -2.7226
2017-06-26 04:00 | 7.022 | 11.75 | 1006.922 | -0.9841 | -0.20496 | -1.9079
2017-06-26 05:00 | 6.851 | 14 | 1008.948 | -0.29523 | -1.3322 | -1.4632
2017-06-26 06:00 | 10.2457 | 15.5 | 1007.935 | -0.19682 | -1.3322 | -2.3665
2017-06-26 07:00 | 12.21 | 17.25 | 1006.922 | 2.4602 | -2.3571 | -2.8338
2017-06-26 08:00 | 14.25 | 20.5 | 1007.935 | -4.7236 | -2.972 | -2.8236
2017-06-26 09:00 | 14.2325 | 23 | 1007.935 | -1.5745 | -1.1273 | -2.3722
2017-06-26 10:00 | 15.6275 | 24.5 | 1007.935 | -1.4761 | -0.51242 | -1.586
2017-06-26 11:00 | 16.5225 | 25.5 | 1007.935 | -1.2793 | -3.7919 | -1.677
2017-06-26 12:00 | 15.4875 | 28.5 | 1006.922 | -1.4761 | -0.81988 | -2.3804
2017-06-26 13:00 | 14.065 | 28.5 | 1007.935 | -0.49203 | -3.382 | -3.2229
2017-06-26 14:00 | 19.9638 | 30.5 | 1006.922 | -1.2793 | -3.3821 | -2.3059
2017-06-26 15:00 | 18.13 | 31 | 1007.935 | -3.4441 | -2.7672 | -3.3669
2017-06-26 16:00 | 24.0525 | 29.5 | 1006.922 | 0.98403 | -1.7423 | -2.5608
2017-06-26 17:00 | 14.7025 | 27 | 1006.922 | -0.49201 | -0.40996 | -2.363
2017-06-26 18:00 | 20.865 | 21.5 | 1006.922 | -2.6569 | -3.1772 | -2.2567
2017-06-26 19:00 | 17.41 | 20.75 | 1006.922 | -6.2977 | -1.5374 | -3.1697
2017-06-26 20:00 | 11.775 | 17.75 | 1006.922 | -3.444 | -1.7424 | -2.6151
2017-06-26 21:00 | 11.815 | 15.75 | 1007.935 | -2.5584 | -2.6648 | -2.411
2017-06-26 22:00 | 10.933 | 14.5 | 1005.909 | -3.8376 | -3.5873 | -1.7894
2017-06-26 23:00 | 7.631 | 13.25 | 1006.922 | -1.2792 | -2.0499 | -3.2995
2017-06-27 | 8.939 | 13 | 1004.896 | -2.952 | -4.4073 | -2.8884
2017-06-27 01:00 | 8.2725 | 13.25 | 1004.896 | -1.3776 | -0.40998 | -3.6098
2017-06-27 02:00 | 7.6842 | 14 | 1003.883 | -3.9359 | -2.6649 | -3.2631
2017-06-27 03:00 | 7.284 | 14 | 1004.896 | -1.6728 | -0.81998 | -2.0221
2017-06-27 04:00 | 8.846 | 14.5 | 1003.883 | -1.3776 | -3.5875 | -2.6685
2017-06-27 05:00 | 11.385 | 15 | 1002.87 | -0.29519 | -2.05 | -2.4198
2017-06-27 06:00 | 14.015 | 16.25 | 1002.87 | -1.7711 | -3.1775 | -1.2035
2017-06-27 07:00 | 20.9925 | 17.5 | 1002.87 | -0.098395 | -2.46 | -1.6969
2017-06-27 08:00 | 23.2775 | 19.5 | 1000.844 | -1.5743 | -2.05 | -1.7871
2017-06-27 09:00 | 21.5975 | 21.75 | 1000.844 | -1.7711 | -4.7151 | -2.2902
2017-06-27 10:00 | 24.1125 | 22 | 1000.844 | -0.29518 | -3.6901 | -2.5655
2017-06-27 11:00 | 34.3225 | 22.5 | 1001.857 | -3.0502 | -4.5102 | -2.4336
2017-06-27 12:00 | 24.725 | 21.5 | 1000.844 | -3.7389 | -2.1526 | -2.823
2017-06-27 13:00 | 23.0925 | 21.5 | 999.831 | -1.0823 | -5.2278 | -4.1655
2017-06-27 14:00 | 20.065 | 18.75 | 999.831 | -3.1485 | -7.688 | -5.185
2017-06-27 15:00 | 21.1175 | 17.5 | 997.805 | -5.4115 | -7.278 | -5.5199
2017-06-27 16:00 | 21.1675 | 17.5 | 995.779 | -6.5921 | -10.5584 | -6.8927
2017-06-27 17:00 | 25.925 | 17 | 996.792 | -6.1985 | -8.0982 | -7.7785
2017-06-27 18:00 | 18.56 | 16.75 | 997.805 | -5.6081 | -7.0732 | -7.8281
2017-06-27 19:00 | 20.8125 | 16 | 996.792 | -7.7726 | -8.4059 | -7.2665
2017-06-27 20:00 | 10.7197 | 15.5 | 995.779 | -8.3629 | -5.8432 | -7.5793
2017-06-27 21:00 | 8.163 | 15 | 996.792 | -7.4774 | -6.4583 | -8.5152
2017-06-27 22:00 | 9.955 | 15 | 995.779 | -6.887 | -6.7659 | -8.8454
2017-06-27 23:00 | 9.548 | 15 | 991.727 | -7.1821 | -6.7659 | -7.8619
2017-06-28 | 8.3742 | 15 | 992.74 | -7.1821 | -4.4082 | -8.4603
2017-06-28 01:00 | 8.9062 | 14.75 | 992.74 | -8.2643 | -8.0988 | -7.4893
2017-06-28 02:00 | 10.8975 | 14 | 991.727 | -7.182 | -2.8705 | -6.9538
2017-06-28 03:00 | 12.0925 | 14 | 990.714 | -5.2143 | -6.6636 | -5.6281
2017-06-28 04:00 | 11.1197 | 14 | 990.714 | -4.624 | -5.2284 | -5.2873
2017-06-28 05:00 | 11.87 | 14 | 991.727 | -4.2304 | -2.563 | -5.7453
2017-06-28 06:00 | 12.415 | 14.5 | 990.714 | -5.2142 | -3.3832 | -5.2982
2017-06-28 07:00 | 20.6725 | 15.25 | 992.74 | -2.5579 | -3.2807 | -5.6584
2017-06-28 08:00 | 12.3938 | 15.75 | 989.701 | -4.6239 | -3.5883 | -5.2207
2017-06-28 09:00 | 11.145 | 17.25 | 990.714 | -2.5579 | -2.153 | -3.9606
2017-06-28 10:00 | 10.1617 | 19.5 | 990.714 | -0.98379 | -3.1782 | -4.0133
2017-06-28 11:00 | 11.2777 | 17.75 | 990.714 | -2.9514 | -3.6909 | -4.0847
2017-06-28 12:00 | 8.2462 | 17.75 | 989.701 | -3.0497 | -6.8692 | -3.5947
2017-06-28 13:00 | 9.4637 | 16.75 | 990.714 | -2.3611 | -2.7682 | -4.0895
2017-06-28 14:00 | 9.678 | 16.75 | 989.701 | -3.2464 | -3.1783 | -3.6466
2017-06-28 15:00 | 10.1713 | 16 | 990.714 | -1.3773 | -2.8708 | -3.8919
2017-06-28 16:00 | 8.5845 | 15.75 | 991.727 | -1.8691 | -3.486 | -2.8971
2017-06-28 17:00 | 9.0555 | 15.25 | 990.714 | -3.5415 | -1.4354 | -2.9014
2017-06-28 18:00 | 7.4108 | 15 | 990.714 | -3.5415 | -2.0506 | -2.8916
2017-06-28 19:00 | 8.0617 | 14 | 990.714 | -1.4756 | -3.1785 | -2.5472
2017-06-28 20:00 | 8.143 | 14 | 990.714 | -2.8528 | -2.2557 | -3.1072
2017-06-28 21:00 | 7.846 | 13.75 | 989.701 | -0.39349 | -1.9481 | -2.9946
2017-06-28 22:00 | 7.4125 | 13 | 989.701 | -2.1642 | -0.6152 | -2.7664
2017-06-28 23:00 | 6.121 | 13 | 989.701 | -3.8365 | -3.3836 | -3.9722
2017-06-29 | 5.4147 | 12 | 986.662 | -2.656 | -2.5634 | -3.0955
2017-06-29 01:00 | 6.2497 | 12 | 987.675 | -2.7544 | -4.6141 | -3.6852
2017-06-29 02:00 | 5.3373 | 12 | 988.688 | -2.9511 | -5.6395 | -3.1072
2017-06-29 03:00 | 5.9923 | 12 | 987.675 | -2.9511 | -1.333 | -3.1998
2017-06-29 04:00 | 6.1508 | 12 | 986.662 | -1.1804 | -2.8711 | -2.7733
2017-06-29 05:00 | 8.0832 | 12 | 989.701 | -1.5739 | -1.333 | -2.6148
2017-06-29 06:00 | 7.9408 | 13.25 | 987.675 | -1.3771 | -3.8965 | -2.5588
2017-06-29 07:00 | 11.6163 | 14.25 | 987.675 | -1.5739 | -2.6661 | -2.0567
2017-06-29 08:00 | 11.82 | 15.75 | 989.701 | -3.4428 | -1.2305 | -2.6749
2017-06-29 09:00 | 9.2067 | 17.5 | 989.701 | -0.098366 | -2.8712 | -2.3307
2017-06-29 10:00 | 9.3313 | 18.5 | 989.701 | -0.49183 | -3.4865 | -1.457
2017-06-29 11:00 | 9.1595 | 18 | 990.714 | 0.29509 | -1.8458 | -1.2594
2017-06-29 12:00 | 14.23 | 18.5 | 989.701 | -1.4755 | -1.0255 | -1.73
2017-06-29 13:00 |  | 17 | 989.701 | 1.3771 | -1.7433 | -1.7511
2017-06-29 14:00 | 13.9975 | 19.25 | 989.701 | -1.3771 | -2.1535 | -1.0768
2017-06-29 15:00 | 12.4 | 18.25 | 991.727 | -2.164 | -1.3331 | -1.8511
2017-06-29 16:00 | 14.5 | 18 | 991.727 | -1.2787 | -2.051 | -1.2556
2017-06-29 17:00 | 12.292 | 17.25 | 990.714 | 0.39345 | -1.2306 | -1.6552
2017-06-29 18:00 | 13.585 | 15.75 | 989.701 | -2.3607 | -2.7688 | -1.8705
2017-06-29 19:00 | 16.2775 | 15 | 990.714 | -1.9672 | -1.1281 | -1.1936
2017-06-29 20:00 | 15.575 | 15 | 992.74 | -0.29508 | -1.7434 | -1.589
2017-06-29 21:00 | 10.8468 | 15 | 992.74 | -2.1639 | -2.974 | -1.275
2017-06-29 22:00 | 14.68 | 15 | 993.753 | -2.3606 | -1.4357 | -1.607
2017-06-29 23:00 | 11.7 | 15 | 991.727 | -1.6721 | -1.0255 | -1.8903
2017-06-30 | 11.7 | 14.25 | 991.727 | -2.4589 | -4.5124 | -2.0031
2017-06-30 01:00 | 11.515 | 14 | 992.74 | -0.98357 | -1.846 | -2.0631
2017-06-30 02:00 | 11.915 | 14 | 993.753 | -3.7375 | -2.2562 | -1.4374
2017-06-30 03:00 | 11.1075 | 14 | 994.766 | -0.78684 | -1.6409 | -1.5374
2017-06-30 04:00 | 12.9775 | 14 | 992.74 | -2.8523 | -1.4358 | -1.9437
2017-06-30 05:00 | 13.605 | 14.5 | 995.779 | 0.68848 | 1.4358 | -1.2008
2017-06-30 06:00 | 13.8325 | 15.25 | 994.766 | -1.9671 | -0.41024 | -1.4882
2017-06-30 07:00 | 14.4425 | 16.75 | 996.792 | -1.1802 | -2.9743 | -2.338
2017-06-30 08:00 | 14.9325 | 18.25 | 996.792 | -1.3769 | -3.282 | -1.8915
2017-06-30 09:00 | 19.4325 | 19.25 | 995.779 | -2.1637 | -2.1538 | -1.8129
2017-06-30 10:00 | 19.585 | 23 | 998.818 | -1.1802 | -1.0256 | -1.8084
2017-06-30 11:00 | 15.365 | 21 | 996.792 | -2.5571 | -2.0513 | -1.8823
2017-06-30 12:00 | 14.5775 | 23 | 998.818 | -1.967 | -2.2564 | -2.1081
2017-06-30 13:00 | 15.2575 | 24 | 996.792 | 0 | -0.92309 | -1.8157
2017-06-30 14:00 | 14.38 | 24.75 | 999.831 | -0.68844 | -0.3077 | -1.4379
2017-06-30 15:00 | 14.985 | 22.5 | 998.818 | -1.7703 | -0.6154 | -1.299
2017-06-30 16:00 | 16.815 | 23 | 999.831 | 0.39339 | -0.92311 | -1.1446
2017-06-30 17:00 | 15.0025 | 22.75 | 1001.857 | -1.6719 | -1.0257 | -0.93829
2017-06-30 18:00 | 18.5925 | 21.25 | 1001.857 | -0.88512 | -3.2822 | -0.94303
2017-06-30 19:00 | 24.185 | 19.75 | 1002.87 | -0.68842 | 0.61542 | -0.35502
2017-06-30 20:00 | 22.8675 | 17.25 | 1003.883 | -1.3768 | 1.5386 | -0.60603
2017-06-30 21:00 | 22.6275 | 17 | 1003.883 | 3.4421 | 0.92315 | -1.5926
2017-06-30 22:00 | 20.3075 | 16 | 1003.883 | -1.1801 | -1.6412 | -1.5267
2017-06-30 23:00 | 15.2725 | 16 | 1003.883 | 0 | -0.82059 | -2.054
2017-07-01 | 10.815 | 15 | 1005.909 | -1.9669 | -3.5901 | -3.1253
2017-07-01 01:00 | 11.5885 | 15.25 | 1004.896 | -3.0486 | -2.4618 | -2.9244
2017-07-01 02:00 | 10.799 | 15 | 1004.896 | -2.6552 | -2.8721 | -3.1821
2017-07-01 03:00 | 7.6638 | 14.5 | 1006.922 | -1.0818 | -2.8722 | -2.0894
2017-07-01 04:00 | 8.1073 | 14 | 1005.909 | -1.6718 |  | -2.003
2017-07-01 05:00 | 11.5475 | 14 | 1006.922 | -2.5569 | -1.0258 | -0.95458
2017-07-01 06:00 | 13.805 | 15 | 1007.935 | -0.88506 | 0.5129 | -1.5865
2017-07-01 07:00 | 20.065 | 15.75 | 1008.948 | -0.59004 | -0.10258 | -0.96541
2017-07-01 08:00 | 22.115 | 16.5 | 1008.948 | -0.68837 | -1.5387 | -1.775
2017-07-01 09:00 | 23.2475 | 17.5 | 1007.935 | -0.098338 | -3.2826 | -1.621
2017-07-01 10:00 | 21.27 | 19.75 | 1008.948 | -0.59003 | -1.8465 | -1.2633
2017-07-01 11:00 | 21.085 | 21.5 | 1010.974 | -1.7701 | -0.20517 | -1.7243
2017-07-01 12:00 | 18.8425 | 22.5 | 1009.961 | -0.19667 | -0.61551 | -1.4482
2017-07-01 13:00 | 18.62 | 22 | 1011.987 | -2.2617 | -3.0776 | -2.2493
2017-07-01 14:00 | 19.105 | 23 | 1010.974 | -1.0817 | -3.2828 | -2.3351
2017-07-01 15:00 | 16.53 | 21.5 | 1010.974 | -2.655 | -5.3345 | -2.8625
2017-07-01 16:00 | 12.15 | 21.75 | 1009.961 | -1.3767 | -5.4372 | -2.4306
2017-07-01 17:00 | 9.8782 | 24 | 1009.961 | 0.78667 | -3.2828 | -2.7228
2017-07-01 18:00 | 17.465 | 23.25 | 1008.948 | -1.18 | -3.5906 | -2.7835
2017-07-01 19:00 | 19.5275 | 20 | 1009.961 | -2.7533 | -1.3337 | -2.5593
2017-07-01 20:00 | 16.6 | 18.25 | 1010.974 | -2.1633 | -5.4373 | -2.0494
2017-07-01 21:00 | 15.21 | 17.25 | 1010.974 | -1.475 | -3.7959 | -1.8316
2017-07-01 22:00 | 10.42 | 16.5 | 1010.974 | -0.39332 | -3.3856 | -0.81919
2017-07-01 23:00 | 8.823 | 16 | 1011.987 | 0.09833 | -2.5648 | -1.396
2017-07-02 | 7.752 | 15.5 | 1010.974 | -1.3766 | -1.0259 | -1.6437
2017-07-02 01:00 | 7.5868 | 15 | 1008.948 | -0.78663 | -1.026 | -1.6978
2017-07-02 02:00 | 6.479 | 15.5 | 1010.974 | -3.3432 | -2.2571 | -1.7961
2017-07-02 03:00 | 7.3113 | 15 | 1010.974 | -0.78662 | -1.026 | -1.1168
2017-07-02 04:00 | 8.1843 | 15.25 | 1013 | -0.78662 | 1.4364 | -0.81241
2017-07-02 05:00 | 7.9568 | 15 | 1014.013 | -1.1799 | -1.7442 | -2.2067
2017-07-02 06:00 | 8.7988 | 14.75 | 1015.026 | -2.3598 | -3.6936 | -1.9552
2017-07-02 07:00 | 7.384 | 16 | 1015.026 | -2.1632 | 1.2312 | -1.7449
2017-07-02 08:00 | 10.3045 | 18.5 | 1015.026 | -0.68827 | -1.026 | -1.2151
2017-07-02 09:00 | 14.22 | 19.25 | 1015.026 | -1.2782 | -4.3093 | -1.5562
2017-07-02 10:00 | 13.4875 | 20.75 | 1016.039 | 0.098324 | -2.1547 | -1.671
2017-07-02 11:00 | 14.525 | 22.25 | 1015.026 | -1.0816 | -1.5391 | -1.6199
2017-07-02 12:00 | 13.775 | 24.25 | 1015.026 | 0.29497 | -2.6677 | -1.7732
2017-07-02 13:00 | 15.0775 | 24.5 | 1015.026 | 0.49161 | -4.0016 | -1.6951
2017-07-02 14:00 | 17.4425 | 26 | 1016.039 | -0.78657 | -2.2573 | -2.4733
2017-07-02 15:00 | 14.65 | 27 | 1016.039 | 0.098321 | -2.6678 | -2.5741
2017-07-02 16:00 | 15.806 | 26 | 1016.039 | -1.7698 | -0.51304 | -2.6669
2017-07-02 17:00 | 14.185 | 27 | 1015.026 | -4.4244 | -2.1548 | -1.5697
2017-07-02 18:00 | 14.5125 | 25.25 | 1015.026 | -1.4748 | 0.51305 | -1.839
2017-07-02 19:00 | 15.9525 | 23.5 | 1016.039 | -2.5563 | -3.0783 | -1.4154
2017-07-02 20:00 | 24.2875 | 19.5 | 1015.026 | -3.0479 | -2.7705 | -1.5408
2017-07-02 21:00 | 19.2025 | 17.5 | 1014.013 | -3.1462 | -2.8731 | -1.9329
2017-07-02 22:00 | 17.0625 | 16.25 | 1016.039 | -2.7529 | -3.7967 | -1.8561
2017-07-02 23:00 | 15.6475 | 15 | 1016.039 | -2.3596 | -3.4889 | -1.5485
2017-07-03 | 15.3475 | 14.25 | 1014.013 | -3.0478 | -2.5654 | -2.3902
2017-07-03 01:00 | 11.161 | 13.5 | 1015.026 | -3.2444 | -2.9758 | -3.1448
2017-07-03 02:00 | 11.8275 | 13.75 | 1015.026 | -3.5393 | -1.8471 | -2.4068
2017-07-03 03:00 | 13.3625 | 14 | 1013 | -2.7528 | -1.7445 | -2.3143
2017-07-03 04:00 | 14.5425 | 14.25 | 1013 | -4.2275 | -5.5414 | -1.7143
2017-07-03 05:00 | 14.595 | 15 | 1010.974 | -1.4747 | -0.30786 | -1.0842
2017-07-03 06:00 | 15.495 | 15.25 | 1011.987 | -1.3764 | -3.5917 | -1.6538
2017-07-03 07:00 | 15.705 | 17.25 | 1014.013 | -0.88481 | -0.5131 | -0.89917
2017-07-03 08:00 | 15.055 | 21.25 | 1015.026 | -0.78649 | -2.4629 | -1.6608
2017-07-03 09:00 | 11.3875 | 22 | 1015.026 | -3.8341 | -0.82098 | -2.0375
2017-07-03 10:00 | 12.9375 | 21.25 | 1014.013 |  | -2.5656 | -1.6882
2017-07-03 11:00 | 12.3025 | 22.25 | 1014.013 |  | -0.71837 | -1.9172
2017-07-03 12:00 | 13.82 | 23.25 | 1014.013 |  | -3.6945 | -1.7794
2017-07-03 13:00 | 13.7725 | 23.25 | 1010.974 | -1.7695 | -1.642 | -2.3826
2017-07-03 14:00 | 14.795 | 23 | 1014.013 | 1.5729 | 0.20525 | -1.882
2017-07-03 15:00 | 13.2575 | 24.75 | 1014.013 | -1.1797 | -4.413 | -3.0702
2017-07-03 16:00 | 13.9375 | 23.75 | 1011.987 | -0.098307 | -1.3342 | -2.7359
2017-07-03 17:00 | 14.865 | 23 | 1014.013 | -0.98306 | -3.7973 | -2.5402
2017-07-03 18:00 | 19.0625 | 23.25 | 1014.013 | 1.6712 | -1.6421 | -2.205
2017-07-03 19:00 | 17.1075 | 21.5 | 1015.026 | -0.88474 | -1.5395 | -1.5871
2017-07-03 20:00 | 17.8625 | 18.25 | 1015.026 | -0.98304 | -2.0526 | -1.1964
2017-07-03 21:00 | 15.7 | 17 | 1015.026 | -0.39321 | 0.41053 | -1.5581
2017-07-03 22:00 | 14.3075 | 15.75 | 1016.039 | 0 | -0.82106 | -2.0174
2017-07-03 23:00 | 10.622 | 15 | 1014.013 | 0.68812 | -1.129 | -1.8179
2017-07-04 | 9.2282 | 13.75 | 1014.013 | -1.0813 | -3.2843 | -2.1323
2017-07-04 01:00 | 7.161 | 13 | 1011.987 | -1.1796 | -1.4369 | -2.5188
2017-07-04 02:00 | 6.8202 | 12.25 | 1013 | -0.68811 | -0.92372 | -1.8394
2017-07-04 03:00 | 7.6057 | 11.75 | 1014.013 | -0.5898 | -2.4633 | -1.8486
2017-07-04 04:00 | 7.1342 | 11.25 | 1010.974 | -0.7864 | -2.4633 | -2.3069
2017-07-04 05:00 | 9.741 | 13.25 | 1011.987 | -0.68809 | -0.61583 | -1.1285
2017-07-04 06:00 | 13.5725 | 14.5 | 1010.974 | -1.4745 | -1.437 | -1.308
2017-07-04 07:00 | 16.37 | 17 | 1014.013 | 0.1966 | -3.7977 | -2.0945
2017-07-04 08:00 | 13.75 | 22 | 1014.013 | -2.2608 | -2.7713 | -1.2151
2017-07-04 09:00 | 11.24 | 24.25 | 1014.013 | 0.29489 | -4.1057 | -3.1554
2017-07-04 10:00 | 7.976 | 25 | 1015.026 | -0.19659 | -2.4634 | -3.3886
2017-07-04 11:00 | 11.5657 | 24.75 | 1014.013 | -2.654 | -4.2084 | -3.2555
2017-07-04 12:00 | 12.6325 | 24.25 | 1015.026 | -2.0642 | -1.6423 | -2.0116
2017-07-04 13:00 | 14.26 | 23.5 | 1015.026 | -1.4744 | -2.5661 | -2.5963
2017-07-04 14:00 | 13.7475 | 23.5 | 1014.013 | -1.9659 | -2.5662 | -2.5518
2017-07-04 15:00 | 14.085 | 23.5 | 1013 | -0.78635 | -1.1291 | -2.7156
2017-07-04 16:00 | 12.6 | 23.5 | 1011.987 | -0.19659 | -2.2582 | -3.1368
2017-07-04 17:00 | 12.8 | 25 | 1010.974 | -1.5727 | -2.1556 | -1.7913
2017-07-04 18:00 | 16.03 | 24.25 | 1011.987 | -1.2778 | -4.8245 | -2.6063
2017-07-04 19:00 | 13.045 | 21 | 1011.987 | 0 | -0.10265 | -1.8963
2017-07-04 20:00 | 13.805 | 18 | 1014.013 | 0.09829 | -0.92386 | -1.1008
2017-07-04 21:00 | 12.6475 | 16.75 | 1011.987 | -2.359 | -1.4371 | -2.1783
2017-07-04 22:00 | 11.165 | 16 | 1011.987 | -0.68802 | -1.5398 | -1.852
2017-07-04 23:00 | 9.843 | 15.5 | 1010.974 | -0.78631 | -1.6425 | -3.2516
2017-07-05 | 9.6158 | 14.25 | 1011.987 | -0.39315 | -3.5929 | -2.6284
2017-07-05 01:00 | 8.1423 | 13.25 | 1010.974 | -3.3418 | -1.4372 | -2.8734
2017-07-05 02:00 | 7.3907 | 12.5 | 1010.974 | -2.6537 | -2.2584 | -1.676
2017-07-05 03:00 | 6.8742 | 12 | 1011.987 | -0.88458 | -1.9505 | -2.1863
2017-07-05 04:00 | 8.4705 | 12 | 1013 | -1.1794 | -1.6425 | -1.7534
2017-07-05 05:00 | 12.1545 | 13.75 | 1013 | -0.78628 | -0.30798 | -1.1623
2017-07-05 06:00 | 17.5325 | 16 | 1013 | -0.098285 | -3.4904 | -0.85068
2017-07-05 07:00 | 20.7875 | 18.25 | 1014.013 | -1.376 | -2.4638 | -1.5856
2017-07-05 08:00 | 20.6625 | 25 | 1011.987 | -2.7519 | -3.0798 | -2.1848
2017-07-05 09:00 | 16.1625 | 27 | 1013 | -2.1622 | -4.9278 | -2.4013
2017-07-05 10:00 | 13.7825 | 28.5 | 1014.013 | -0.39313 | -3.4905 | -2.5815
2017-07-05 11:00 | 19.7325 | 30.75 | 1013 | -0.098282 | -2.3613 | -1.9002
2017-07-05 12:00 | 22.1475 | 32.5 | 1010.974 | -2.8502 | -4.3119 | -2.2572
2017-07-05 13:00 | 15.9235 | 31.5 | 1014.013 | -1.1794 | -3.9013 | -2.2757
2017-07-05 14:00 | 17.6 | 34.25 | 1015.026 | -1.2776 | -2.772 | -2.1954
2017-07-05 15:00 | 23.0325 | 35.75 | 1014.013 | -2.9484 | -3.1827 | -2.036
2017-07-05 16:00 | 24.57 | 33.75 | 1014.013 | -1.8673 | -2.6694 | -2.4158
2017-07-05 17:00 | 20.0125 | 33.25 | 1014.013 | -1.6707 | -1.4374 | -1.8175
2017-07-05 18:00 | 25.2025 | 27 | 1014.013 | -3.0466 | -2.9774 | -2.6097
2017-07-05 19:00 | 22.7225 | 24.25 | 1011.987 | -5.307 | -2.4641 | -2.9568
2017-07-05 20:00 | 17.6925 | 21.25 | 1014.013 | -3.3414 | 0.7187 | -2.8568
2017-07-05 21:00 | 13.735 | 19.25 | 1014.013 | -4.7172 | -0.61603 | -2.871
2017-07-05 22:00 | 13.8425 | 17.75 | 1014.013 | -2.85 | -3.7989 | -2.8363
2017-07-05 23:00 | 8.4965 | 17 | 1011.987 | -2.3586 | -5.647 | -3.2903
2017-07-06 | 7.1048 | 16.75 | 1010.974 | -2.4569 | -4.6203 | -2.4247
2017-07-06 01:00 | 6.6392 | 16 | 1011.987 | -1.4741 | -4.5177 | -2.7827
2017-07-06 02:00 | 7.3758 | 15 | 1010.974 | -1.081 | -1.9508 | -2.228
2017-07-06 03:00 | 9.6735 | 15 | 1010.974 | -2.162 | -4.4151 | -2.8131
2017-07-06 04:00 | 11.007 | 15.5 | 1011.987 | -1.7689 | -2.0535 | -2.2311
2017-07-06 05:00 | 13.9 | 17 | 1008.948 | -0.29481 | -2.4643 | -2.402
2017-07-06 06:00 | 17.3575 | 18.5 | 1009.961 | -1.4741 | -1.2321 | -2.553
2017-07-06 07:00 | 20.985 | 20.75 | 1010.974 | -3.3412 | -1.8482 | -1.8219
2017-07-06 08:00 | 24.6275 | 24.75 | 1009.961 | -2.7515 | -3.4911 | -1.7349
2017-07-06 09:00 | 23.7175 | 27 | 1010.974 | 0.19654 | -3.2858 | -2.3302
2017-07-06 10:00 | 29.625 | 29 | 1008.948 | -1.2775 | -2.5671 | -2.183
2017-07-06 11:00 | 33.505 | 30.5 | 1006.922 | -0.98268 | -3.5939 | -3.1112
2017-07-06 12:00 | 28.3025 | 31.25 | 1008.948 | -1.7688 | -3.902 | -3.112
2017-07-06 13:00 | 33.7575 | 32.5 | 1007.935 | -0.39307 | -2.9779 | -2.9718
2017-07-06 14:00 | 35.5425 | 34.25 | 1006.922 | -2.6532 | -5.6477 | -2.8121
2017-07-06 15:00 | 35.43 | 34.5 | 1006.922 | -2.3584 | -5.1343 | -2.7308
2017-07-06 16:00 | 40.91 | 31.75 | 1007.935 | -3.1445 | -3.9021 | -4.4961
2017-07-06 17:00 | 44.67 | 30 | 1007.935 | -4.4219 | -2.7726 | -3.3309
2017-07-06 18:00 | 39.68 | 27.5 | 1008.948 | -3.341 | -2.1565 | -3.756
2017-07-06 19:00 | 36.5675 | 26.75 | 1006.922 | -1.6705 | -4.313 | -3.4077
2017-07-06 20:00 | 35.995 | 24 | 1008.948 | -3.1444 | -4.6211 | -2.1464
2017-07-06 21:00 | 31.8375 | 22.5 | 1009.961 | -4.0287 | -3.3888 | -3.1291
2017-07-06 22:00 | 22.7425 | 21.5 | 1008.948 | -1.7687 | -2.5673 | -3.2684
2017-07-06 23:00 | 15.33 | 19.25 | 1006.922 | -2.3583 | -3.3889 | -4.3948
2017-07-07 | 14.2075 | 19 | 1008.948 | -1.3756 | -1.6431 | -3.9612
2017-07-07 01:00 | 15.2775 | 18.5 | 1006.922 | -0.78608 | -6.8806 | -3.0853
2017-07-07 02:00 | 14.4425 | 17.25 | 1006.922 | -3.1443 | -2.1566 | -3.4356
2017-07-07 03:00 | 13.3775 | 16.25 | 1007.935 | -0.49129 | -4.2106 | -2.2726
2017-07-07 04:00 | 14.6975 | 15.75 | 1008.948 | -0.78606 | -4.2106 | -1.4572
2017-07-07 05:00 | 17.2575 | 17.25 | 1009.961 | -2.1617 | -3.0809 | -2.161
2017-07-07 06:00 | 15.77 | 18.5 | 1009.961 | -2.1617 | -0.71889 | -2.2344
2017-07-07 07:00 | 15.7825 | 20.25 | 1010.974 | -1.3756 | -3.081 | -1.3736
2017-07-07 08:00 | 16.3475 | 22 | 1010.974 | 0.49128 | -2.054 | -1.8376
2017-07-07 09:00 | 16.475 | 24.75 | 1010.974 | -0.68779 | -1.2324 | -2.1322
2017-07-07 10:00 | 13.0175 | 27.5 | 1013 | -2.8494 | 0 | -3.088
2017-07-07 11:00 | 15.2925 | 29.25 | 1010.974 | 0.19651 | -6.8811 | -2.4208
2017-07-07 12:00 | 8.3725 | 30.5 | 1009.961 | -0.58952 | -3.8 | -2.3629
2017-07-07 13:00 | 19.5708 | 30.75 | 1010.974 | -0.68777 | -2.5676 | -1.8094
2017-07-07 14:00 | 20.3125 | 31.5 | 1010.974 | -0.78602 | -1.746 | -2.5687
2017-07-07 15:00 | 20.21 | 31.25 | 1011.987 | -1.0808 | -5.3407 | -2.3319
2017-07-07 16:00 | 19.4625 | 29.5 | 1008.948 | -3.3405 | -3.2866 | -2.6793
2017-07-07 17:00 | 20.9625 | 27.75 | 1013 | -1.965 | 0.41083 | -1.7669
2017-07-07 18:00 | 18.925 | 24.75 | 1010.974 | -1.4737 | -1.9515 | -1.6531
2017-07-07 19:00 | 22.4925 | 23.25 | 1010.974 | -1.7685 | 0.10271 | -1.4359
2017-07-07 20:00 | 15.78 | 21 | 1010.974 | -0.88424 | -0.10271 | -1.185
2017-07-07 21:00 | 10.2658 | 19.75 | 1010.974 | -2.358 | -2.1569 | -1.8006
2017-07-07 22:00 | 8.988 | 18.75 | 1010.974 | -2.2597 | -0.41085 | -1.1094
2017-07-07 23:00 | 6.4402 | 18 | 1011.987 | -3.2422 | -2.2597 | -2.652
2017-07-08 | 6.4805 | 17.25 | 1010.974 | -1.8667 | -2.7733 | -1.9608
2017-07-08 01:00 | 7.7302 | 17 | 1010.974 | -2.5544 | -1.0271 | -2.452
2017-07-08 02:00 | 8.2833 | 17 | 1010.974 | -1.5719 | -0.82172 | -1.4124
2017-07-08 03:00 | 8.9055 | 16 | 1010.974 | -1.1789 | -3.5951 | -1.6808
2017-07-08 04:00 | 9.8585 | 16 | 1010.974 | -1.3754 | -1.3353 | -1.3722
2017-07-08 05:00 | 10.61 | 16.75 | 1010.974 | -2.7508 | -2.9788 | -1.4366
2017-07-08 06:00 | 12.2675 | 18 | 1011.987 | -0.19649 | -1.4381 | -1.187
2017-07-08 07:00 | 15.3475 | 20 | 1011.987 | -0.88418 | -0.5136 | -1.2167
2017-07-08 08:00 | 12.8525 | 21.5 | 1010.974 | -0.68769 | -1.2326 | -1.8038
2017-07-08 09:00 | 10.2795 | 23 | 1014.013 | -0.19648 | -2.1571 | -1.6086
2017-07-08 10:00 | 10.1992 | 24.5 | 1013 | -0.39296 | -1.4381 | -2.0065
2017-07-08 11:00 | 11.5953 | 26.5 | 1015.026 | -0.78592 | -6.0607 | -2.1921
2017-07-08 12:00 | 9.8285 | 28 | 1011.987 | -3.2419 | -0.82179 | -2.765
2017-07-08 13:00 | 11.2965 | 27.25 | 1011.987 | -2.5542 | -3.4926 | -2.9297
2017-07-08 14:00 | 6.678 | 30 | 1013 | -3.1436 | -4.5199 | -3.4884
2017-07-08 15:00 | 11.3905 | 32.5 | 1014.013 | 0.19648 | -4.0063 | -2.8313
2017-07-08 16:00 | 13.1775 | 29.75 | 1014.013 | -2.1612 | -1.7464 | -2.5094
2017-07-08 17:00 | 26.2175 | 30.25 | 1014.013 | -0.29471 | 0.82182 | -2.4266
2017-07-08 18:00 | 25.115 | 26.25 | 1011.987 | -1.2771 | 1.6437 | -1.7023
2017-07-08 19:00 | 18.235 | 23.25 | 1010.974 | -1.7682 | 0.30819 | -1.5342
2017-07-08 20:00 | 20.4975 | 20 | 1010.974 | -2.8488 | -0.51365 | -1.222
2017-07-08 21:00 | 21.31 | 18.5 | 1010.974 | -0.78587 | -3.6983 | -2.5366
2017-07-08 22:00 | 16.3925 | 17.75 | 1010.974 | -3.8311 | -4.3147 | -2.9215
2017-07-08 23:00 | 15.4225 | 16.25 | 1009.961 | -4.1258 | -4.2121 | -3.748
2017-07-09 | 13.3375 | 15 | 1010.974 | -3.0452 | -5.6504 | -4.1959
2017-07-09 01:00 | 13.4175 | 14.75 | 1008.948 | -2.7505 | -8.3215 | -4.0034
2017-07-09 02:00 | 13.265 | 14 | 1009.961 | -4.224 | -6.3696 | -4.2777
2017-07-09 03:00 | 11.87 | 14 | 1008.948 | -4.9115 | -8.6298 | -4.201
2017-07-09 04:00 | 10.8567 | 14.25 | 1007.935 | -4.2239 | -6.4724 | -4.1759
2017-07-09 05:00 | 11.42 | 15.5 | 1008.948 | -4.8133 | -4.4177 | -3.8525
2017-07-09 06:00 | 9.644 | 18 | 1007.935 | -5.2061 | -4.8287 | -3.5385
2017-07-09 07:00 | 11.4775 | 21 | 1008.948 | -3.5362 | -3.3904 | -3.2107
2017-07-09 08:00 | 15.2775 | 24.5 | 1008.948 | -3.2415 | -3.5959 | -3.1138
2017-07-09 09:00 | 17.7725 | 26.25 | 1008.948 | -2.9468 | -5.959 | -3.0174
2017-07-09 10:00 | 17.57 | 26 | 1006.922 | -1.7681 | -3.185 | -2.6676
2017-07-09 11:00 | 17.325 | 27 | 1005.909 | -4.0273 | -5.5481 | -2.9275
2017-07-09 12:00 | 20.6025 | 28.75 | 1006.922 | -3.4379 | -1.5412 | -2.6014
2017-07-09 13:00 | 13.615 | 29.25 | 1007.935 | -2.6521 | -2.0549 | -2.5014
2017-07-09 14:00 | 6.4925 | 30.75 | 1006.922 | -3.2414 | -1.1302 | -3.5629
2017-07-09 15:00 | 11.389 | 32 | 1006.922 | -4.813 | -4.0071 | -3.8449
2017-07-09 16:00 | 11.4247 | 29.75 | 1006.922 | -3.7325 | -2.7742 | -3.4024
2017-07-09 17:00 | 17.3575 | 28.39 | 1004.896 | -1.2769 | -1.8495 | -2.9218
2017-07-09 18:00 | 17.6575 | 26.75 | 1006.922 | -1.3751 | -3.3907 | -2.7745
2017-07-09 19:00 | 12.4525 | 24.5 | 1004.896 | -3.2413 | -2.877 | -2.4373
2017-07-09 20:00 | 20.6075 | 20.75 | 1006.922 | -3.536 | -2.3633 | -2.3245
2017-07-09 21:00 | 19.595 | 19.25 | 1005.909 | -2.8484 | -1.9523 | -2.7024
2017-07-09 22:00 | 16.385 | 18.25 | 1003.883 | -2.3573 | -3.6991 | -2.2361
2017-07-09 23:00 | 13.4775 | 17 | 1002.87 | -3.4377 | -2.2606 | -3.1729
2017-07-10 | 9.5482 | 16 | 1004.896 | -3.6341 | -2.2606 | -2.6361
2017-07-10 01:00 | 9.7018 | 14.5 | 1003.883 | -4.9109 | -2.5689 | -2.7699
2017-07-10 02:00 | 7.4313 | 14 | 1003.883 | -4.7144 | -3.4937 | -2.7602
2017-07-10 03:00 | 9.8157 | 13.25 | 1002.87 | -4.8126 | -1.4386 | -2.3046
2017-07-10 04:00 | 10.427 | 13.25 | 1000.844 | -4.1251 | -1.4386 | -2.1929
2017-07-10 05:00 | 11.4275 | 14.75 | 1001.857 | -4.6161 | -0.7193 | -1.2587
2017-07-10 06:00 | 13.315 | 16.75 | 1000.844 | -3.3393 | -2.0552 | -1.6188
2017-07-10 07:00 | 15.0525 | 18 | 1002.87 | -1.1786 | 0 | -2.203
2017-07-10 08:00 | 10.9688 | 20.75 | 1002.87 | -2.5536 | -2.8773 | -2.0156
2017-07-10 09:00 | 8.587 | 23.25 | 1000.844 | -0.39285 | -3.1856 | -2.6287
2017-07-10 10:00 | 13.1472 | 25 | 1001.857 | -1.866 | -4.6243 | -2.71
2017-07-10 11:00 | 11.5087 | 26 | 1002.87 | -2.0625 | -4.8298 | -3.4857
2017-07-10 12:00 | 11.7185 | 27.25 | 1002.87 | -0.68748 | -6.7824 | -2.7286
2017-07-10 13:00 | 16.02 | 27.25 | 1002.87 | 0.098211 | -3.0829 | -1.0746
2017-07-10 14:00 | 13.0932 | 27.75 | 1001.857 | -3.1427 | -0.20553 | -2.6792
2017-07-10 15:00 | 22.315 | 27.5 | 1000.844 | -1.2767 | -2.8775 | -3.4023
2017-07-10 16:00 | 19.7675 | 24.25 | 1000.844 | -2.1606 | -3.3913 | -1.2943
2017-07-10 17:00 | 20.0775 | 24 | 1000.844 | -1.866 | -1.9526 | -1.6917
2017-07-10 18:00 | 13.2257 | 23.25 | 1002.87 | -1.4731 | -2.0554 | -1.8828
2017-07-10 19:00 | 13.04 | 20 | 1002.87 | -2.357 | -0.51385 | -0.96173
2017-07-10 20:00 | 12.7525 | 18.25 | 1004.896 | -1.5713 | -1.9526 | -0.91817
2017-07-10 21:00 | 13.64 | 16.75 | 1004.896 | -2.2588 | -0.51386 | -1.4037
2017-07-10 22:00 | 12.0425 | 16 | 1003.883 | -1.6695 | -1.1305 | -1.8804
2017-07-10 23:00 | 9.5493 | 15 | 1003.883 | -2.1605 | -1.6444 | -1.7629
2017-07-11 | 7.4115 | 14.25 | 1003.883 | -2.0623 | -4.2137 | -1.8949
2017-07-11 01:00 | 7.0072 | 14 | 1003.883 | -0.58923 | -1.5416 | -1.5762
2017-07-11 02:00 | 6.7348 | 13.5 | 1004.896 | -2.7497 | -1.3361 | -1.4012
2017-07-11 03:00 | 7.476 | 13.5 | 1004.896 | -0.49102 | -2.6722 | -1.522
2017-07-11 04:00 | 7.8107 | 14 | 1004.896 | 0.58922 | -2.8778 | -1.5624
2017-07-11 05:00 | 10.4452 | 14.25 | 1002.87 | 0.29461 | -0.10278 | -1.5473
2017-07-11 06:00 | 19.2275 | 15.75 | 1002.87 | -1.6694 | -1.1306 | -1.4767
2017-07-11 07:00 | 20.1325 | 17.25 | 1004.896 | -1.1784 | -1.5417 | -1.567
2017-07-11 08:00 | 23.07 | 18.5 | 1003.883 | 0.491 | -1.5417 | -1.4424
2017-07-11 09:00 | 19.2875 | 16 | 1004.896 | -2.2586 | -3.0834 | -1.4249
2017-07-11 10:00 | 10.035 | 15.5 | 1002.87 | -1.7676 | -0.30835 | -0.84744
2017-07-11 11:00 | 6.0622 | 16.25 | 1003.883 | -0.98199 | -1.8501 | -1.672
2017-07-11 12:00 | 12.3125 | 16.75 | 1002.87 | -1.8658 | 0.10278 | -1.612
2017-07-11 13:00 | 17.8275 | 19.25 | 1002.87 | -0.98197 | -2.5696 | -2.1269
2017-07-11 14:00 | 19.6275 | 17.5 | 1003.883 | -2.7495 | -4.317 | -2.8696
2017-07-11 15:00 | 18.3125 | 16 | 1002.87 | 0.49098 | -1.0279 | -1.9601
2017-07-11 16:00 | 16.035 | 13.5 | 1003.883 | -1.5711 | -2.4669 | -2.233
2017-07-11 17:00 | 15.6 | 14 | 1002.87 | -1.2765 | -3.392 | -2.8739
2017-07-11 18:00 | 16.7985 | 14 | 1001.857 | -2.6513 | -1.7474 | -2.0625
2017-07-11 19:00 | 7.4713 | 14 | 1000.844 | -2.553 | -2.5697 | -2.9025
2017-07-11 20:00 | 7.2245 | 14 | 1000.844 | -3.3386 | -3.0837 | -3.2285
2017-07-11 21:00 | 5.486 | 14 | 998.818 | -4.0259 | -4.6256 | -2.9894
2017-07-11 22:00 | 5.2265 | 15.25 | 996.792 | -2.6512 | -3.1865 | -2.427
2017-07-11 23:00 | 3.873 | 16 | 998.818 | -2.553 | -3.0838 | -2.7614
2017-07-12 | 3.6343 | 16 | 996.792 | -1.4729 | -2.8782 | -2.3889
2017-07-12 01:00 | 4.0868 | 16 | 998.818 | 0 | -0.41118 | -1.8669
2017-07-12 02:00 | 4.01 | 15.75 | 998.818 | -1.8656 | -1.1307 | -1.5283
2017-07-12 03:00 | 4.8373 | 14.75 | 999.831 | 0.098189 | -0.92516 | -0.4234
2017-07-12 04:00 | 4.5808 | 14 | 1000.844 | 1.2765 | 1.3364 | 0.31992
2017-07-12 05:00 | 5.8297 | 13.5 | 1000.844 | 0.78551 | 0.51399 | 1.2147
2017-07-12 06:00 | 8.6265 | 14 | 1005.909 | 0.19638 | -2.2616 | 0.14516
2017-07-12 07:00 | 9.9597 | 14 | 1004.896 | 1.0801 | 0.92519 | -0.093349
2017-07-12 08:00 | 10.7777 | 14.75 | 1004.896 | -1.4728 | 0.7196 | 0.84273
2017-07-12 09:00 | 11.95 | 16.75 | 1007.935 | 0 | 0.4112 | 0.52168
2017-07-12 10:00 | 8.586 | 16.5 | 1009.961 | 0.78548 | -0.51401 | -0.19337
2017-07-12 11:00 | 13.7975 | 18 | 1010.974 | 2.3564 | -0.51401 | -1.3788
2017-07-12 12:00 | 15.5075 | 20.75 | 1011.987 | 2.1601 | -0.61682 | -0.22671
2017-07-12 13:00 | 14.075 | 22 | 1013 | 1.6691 | -2.8785 | -0.79495
2017-07-12 14:00 | 16.635 | 23 | 1014.013 | 0.49091 | -1.2337 | -0.34103
2017-07-12 15:00 | 15.6975 | 24.5 | 1014.013 | 0.098182 | -2.2617 | -1.0732
2017-07-12 16:00 | 16.0975 | 25.75 | 1014.013 | -2.4545 | -1.7477 | -1.4737
2017-07-12 17:00 | 18.5225 | 24.25 | 1015.026 | -0.098181 | 0.61684 | -1.2312
2017-07-12 18:00 | 20.8275 | 22.25 | 1017.052 | -1.1782 | 3.5983 | -0.056473
2017-07-12 19:00 | 26.8975 | 20.5 | 1018.065 | -0.09818 | -1.7478 | -1.3234
2017-07-12 20:00 | 24.29 | 16.25 | 1018.065 | -0.68726 | -0.61686 | 0.023902
2017-07-12 21:00 | 17.2375 | 16 | 1017.052 | -1.1781 | -0.41124 | -1.4298
2017-07-12 22:00 | 16.695 | 14.5 | 1018.065 | -1.5709 | -1.645 | -1.5378
2017-07-12 23:00 | 16.08 | 12.25 | 1017.052 | -1.669 | -3.29 | -1.6806
2017-07-13 | 16.0025 | 11 | 1018.065 | -2.0617 | -2.3647 | -1.5954
2017-07-13 01:00 | 14.3275 | 10 | 1016.039 | -0.58906 | -2.6732 | -1.5486
2017-07-13 02:00 | 13.355 | 10 | 1016.039 | -1.4726 | -2.6732 | -1.5356
2017-07-13 03:00 | 11.395 | 10 | 1015.026 | -1.4726 | -2.776 | -1.8256
2017-07-13 04:00 | 13.13 | 10 | 1017.052 | -0.68722 | -1.2338 | -1.5507
2017-07-13 05:00 | 15.8475 | 11.5 | 1015.026 | -1.0799 | -2.262 | -1.3086
2017-07-13 06:00 | 18.5375 | 14 | 1017.052 | -0.68722 | -0.71973 | -1.9418
2017-07-13 07:00 | 18.47 | 16.5 | 1014.013 | -1.3744 | -0.61691 | -2.113
2017-07-13 08:00 | 14.1075 | 20.75 | 1016.039 | -2.1598 | -2.3649 | -2.607
2017-07-13 09:00 | 19.5225 | 21.75 | 1016.039 | -3.0433 | -1.6451 | -2.1341
2017-07-13 10:00 | 19.5775 | 24.25 | 1014.013 | -2.1598 | -1.2339 | -2.3163
2017-07-13 11:00 | 13.245 | 24.75 | 1017.052 | -1.4726 | -1.4395 | -2.4481
2017-07-13 12:00 | 15.82 | 23 | 1015.026 | -0.88353 | -3.2903 | -2.0688
2017-07-13 13:00 | 18.05 | 25 | 1014.013 | -1.5707 | -1.748 | -1.9905
2017-07-13 14:00 | 21.3675 | 26.5 | 1015.026 | -0.68718 | -2.7763 | -2.4914
2017-07-13 15:00 | 21.61 | 28.25 | 1014.013 | -1.767 | -2.9819 | -2.5727
2017-07-13 16:00 | 24.1275 | 24.5 | 1014.013 | -0.88351 | -3.5989 | -2.6916
2017-07-13 17:00 | 21.9725 | 21.75 | 1014.013 | -2.8469 | 0.41131 | -2.245
2017-07-13 18:00 | 17.91 | 21 | 1014.013 | -1.4725 | 0.30848 | -1.8087
2017-07-13 19:00 | 15.345 | 18.5 | 1014.013 | -2.5523 | -2.0566 | -1.8498
2017-07-13 20:00 | 12.845 | 17.5 | 1015.026 | -3.2395 | 2.8792 | -1.0386
2017-07-13 21:00 | 13.575 | 16.5 | 1010.974 | -2.0615 | -4.0104 | -2.0363
2017-07-13 22:00 | 13.7275 | 15.5 | 1011.987 | -1.178 | -4.9359 | -2.2753
2017-07-13 23:00 | 15.19 | 14.5 | 1013 | -0.78531 | -5.6558 | -1.4747
2017-07-14 | 15.57 | 14 | 1011.987 | -1.0798 | -2.2623 | -2.6437
2017-07-14 01:00 | 16.44 | 14.25 | 1011.987 | -2.3559 | -2.6737 | -1.6777
2017-07-14 02:00 | 17.2675 | 13.75 | 1010.974 | -0.7853 | -2.7765 | -1.7582
2017-07-14 03:00 | 15.615 | 13.25 | 1010.974 | -1.2761 | -1.4397 | -2.1098
2017-07-14 04:00 | 14.6475 | 13 | 1011.987 | -4.6136 | -0.92553 | -1.7788
2017-07-14 05:00 | 15.66 | 14 | 1010.974 | -1.9632 | -2.7766 | -1.3928
2017-07-14 06:00 | 17.9025 | 15.5 | 1010.974 | 0.19632 | -3.0851 | -1.4533
2017-07-14 07:00 | 16.4125 | 16.5 | 1011.987 | -1.865 | -0.61703 | -1.5399
2017-07-14 08:00 | 12.957 | 17.5 | 1011.987 | -1.7669 | -1.3369 | -2.4349
2017-07-14 09:00 | 14.205 | 18.25 | 1013 | -1.4724 | -1.954 | -0.93785
2017-07-14 10:00 | 20.105 | 19 | 1011.987 | -2.0613 | -2.1597 | -0.90349
2017-07-14 11:00 | 18.58 | 19.5 | 1010.974 | -0.88341 | -3.8052 | -1.4982
2017-07-14 12:00 | 12.0998 | 20.5 | 1013 | 0.88341 | -2.7768 | -1.9135
2017-07-14 13:00 | 14.895 | 21.75 | 1010.974 | -1.0797 | -3.291 | -1.1997
2017-07-14 14:00 | 20.165 | 21.75 | 1015.026 | -0.8834 | -4.4223 | -1.8077
2017-07-14 15:00 | 16.595 | 22.75 | 1014.013 | -0.78524 | 0 | -1.3612
2017-07-14 16:00 | 15.6125 | 23.75 | 1015.026 | -2.6502 | -1.1313 | -1.7768
2017-07-14 17:00 | 18.645 | 22.5 | 1011.987 | -0.98154 | -1.1313 | -1.6997
2017-07-14 18:00 | 21.97 | 20.25 | 1014.013 | -2.4538 | -0.61709 | -1.3703
2017-07-14 19:00 | 21.3625 | 18.75 | 1014.013 | -1.0797 | -0.82279 | -1.2717
2017-07-14 20:00 | 22.1975 | 16 | 1017.052 | -1.3741 | 0.8228 | -0.94638
2017-07-14 21:00 | 26.305 | 14.5 | 1015.026 | -1.963 | -3.2912 | -1.1444
2017-07-14 22:00 | 16.585 | 13.5 | 1017.052 | -1.8649 | -2.1599 | -1.8128
2017-07-14 23:00 | 15.16 | 13.5 | 1017.052 | -1.1778 | -1.6456 | -1.0816
2017-07-15 | 11.9475 | 14 | 1016.039 | -1.963 | -2.9827 | -2.4029
2017-07-15 01:00 | 12.49 | 14 | 1015.026 | -1.7667 | 0 | -1.4008
2017-07-15 02:00 | 13.1875 | 14 | 1014.013 | -0.39259 | -1.0285 | -1.8686
2017-07-15 03:00 | 12.2225 | 14 | 1015.026 | -1.963 | -1.8514 | -0.92206
2017-07-15 04:00 | 12.98 | 14 | 1016.039 | -1.6685 | 0 | -1.3247
2017-07-15 05:00 | 12.735 | 15 | 1015.026 | -0.49073 | -3.0857 | -1.7207
2017-07-15 06:00 | 13.965 | 15.75 | 1017.052 | 0.39258 | -1.5429 | -1.6239
2017-07-15 07:00 | 15.465 | 17 | 1015.026 | 0.39258 | -3.8058 | -1.5733
2017-07-15 08:00 | 17.9725 | 18 | 1016.039 | -1.6685 | -1.1315 | -1.1712
2017-07-15 09:00 | 18.535 | 18 | 1017.052 | -0.39258 | -2.1601 | -1.3212
2017-07-15 10:00 | 18.9 | 19 | 1016.039 | -1.2759 | -0.41145 | -1.5369
2017-07-15 11:00 | 21.665 | 20.5 | 1016.039 | -0.58886 | 0.92576 | -1.6268
2017-07-15 12:00 | 21.01 | 20 | 1016.039 | 0.78514 | -2.5716 | -1.5322
2017-07-15 13:00 | 13.79 | 18.75 | 1016.039 | -2.061 | 0 | -2.4746
2017-07-15 14:00 | 15.87 | 20.75 | 1015.026 | -2.3554 | -3.1888 | -2.3136
2017-07-15 15:00 | 16.83 | 21 | 1015.026 | -2.2572 | -1.8516 | -1.9632
2017-07-15 16:00 | 18.1075 | 21.25 | 1014.013 | -0.29442 | -3.3946 | -1.9297
2017-07-15 17:00 | 20.1375 | 21.25 | 1014.013 | -0.29442 | -2.9831 | -1.6488
2017-07-15 18:00 | 22.4825 | 20.25 | 1015.026 | -0.39256 | -1.3373 | -1.9021
2017-07-15 19:00 | 22.19 | 19.25 | 1016.039 | -1.0795 | -2.366 | -1.7597
2017-07-15 20:00 | 20.1975 | 19 | 1015.026 | -1.7665 | -3.189 | -1.5028
2017-07-15 21:00 | 18.2825 | 18 | 1015.026 | -1.8646 | -0.92583 | -1.8288
2017-07-15 22:00 | 18.9375 | 17 | 1015.026 | -1.4721 | -2.9833 | -1.4725
2017-07-15 23:00 | 17.895 | 17 | 1015.026 | -1.6683 | -2.0574 | -1.9213
2017-07-16 | 17.5275 | 17 | 1015.026 | -1.5702 | -3.7034 | -1.9706
2017-07-16 01:00 | 12.925 | 17.25 | 1016.039 | -0.98135 | -2.469 | -1.9398
2017-07-16 02:00 | 11.4202 | 17.75 | 1015.026 | -1.3739 | -3.0862 | -1.8991
2017-07-16 03:00 | 6.5545 | 18 | 1015.026 | -2.5515 | -3.8064 | -2.2079
2017-07-16 04:00 | 4.8822 | 17.25 | 1015.026 | -0.2944 | -3.9093 | -1.6176
2017-07-16 05:00 | 7.43 | 17.5 | 1015.026 | 0.098133 | -1.7489 | -0.55692
2017-07-16 06:00 | 7.873 | 18.5 | 1016.039 | 0.58879 | -1.646 | -1.258
2017-07-16 07:00 | 8.166 | 19.5 | 1016.039 | -1.1776 | -1.3374 | -0.87836
2017-07-16 08:00 | 8.761 | 21.25 | 1016.039 | -1.1776 | -1.749 | -0.93861
2017-07-16 09:00 | 12.4475 | 22.25 | 1017.052 | 0.68691 | -2.3662 | -1.5817
2017-07-16 10:00 | 9.592 | 23 | 1017.052 | -0.68691 | -0.41152 | -1.455
2017-07-16 11:00 | 11.1472 | 22.5 | 1016.039 | -1.5701 | -0.20576 | -1.4432
2017-07-16 12:00 | 12.62 | 23 | 1016.039 | -0.098129 | -2.2634 | -1.3136
2017-07-16 13:00 | 11.5825 | 23.25 | 1016.039 | -0.6869 | -3.6009 | -1.2663
2017-07-16 14:00 | 11.385 | 25.25 | 1016.039 | -2.6494 | -1.1317 | -1.4543
2017-07-16 15:00 | 11.2275 | 27.25 | 1018.065 | -2.5513 | -1.6462 | -2.264
2017-07-16 16:00 | 13.4225 | 24.25 | 1018.065 | -0.39251 | -1.2346 | -2.159
2017-07-16 17:00 | 14.4165 | 22.75 | 1017.052 | -1.6681 | -4.6299 | -2.4675
2017-07-16 18:00 | 12.5575 | 23.5 | 1016.039 | -2.7475 | -1.4404 | -2.8922
2017-07-16 19:00 | 11.8513 | 22.25 | 1017.052 | -1.8644 | -2.0578 | -1.2575
2017-07-16 20:00 | 15.5725 | 21 | 1016.039 | 0.098124 | -0.72023 | -1.5688
2017-07-16 21:00 | 14.7975 | 20.25 | 1018.065 | -0.19625 | -0.92601 | -2.1177
2017-07-16 22:00 | 8.4917 | 19.5 | 1018.065 | -1.3737 | -3.0867 | -2.1288
2017-07-16 23:00 | 7.402 | 19 | 1018.065 | -2.8455 | -2.5723 | -2.512
2017-07-17 | 7.0077 | 19 | 1018.065 | -1.7662 | -4.836 | -4.4731
2017-07-17 01:00 | 7.2737 | 18.75 | 1018.065 | -2.453 | -4.5273 | -3.1543
2017-07-17 02:00 | 0.47542 | 17.5 | 1018.065 | -1.7662 | -2.7781 | -2.783
2017-07-17 03:00 | 7.0098 | 16.5 | 1017.052 | -2.1586 | -2.4695 | -1.8481
2017-07-17 04:00 | 8.3918 | 16 | 1017.052 | -1.2756 | -2.7782 | -1.341
2017-07-17 05:00 | 9.9288 | 16 | 1018.065 | -0.88307 | -2.6753 | -1.4863
2017-07-17 06:00 | 11.56 | 16 | 1017.052 | -1.4718 | -0.51449 | -0.83571
2017-07-17 07:00 | 14.2525 | 17 | 1018.065 | -1.1774 | -2.6754 | -1.2525
2017-07-17 08:00 | 14.23 | 20.75 | 1016.039 | 0.29435 | -4.2189 | -1.83
2017-07-17 09:00 | 14.1275 | 23.5 | 1016.039 | 1.0793 | -3.9102 | -2.3581
2017-07-17 10:00 | 14.43 | 24.75 | 1016.039 | 2.8454 | -3.4986 | -2.2839
2017-07-17 11:00 | 17.0475 | 27.75 | 1016.039 | 0.098115 | -4.8364 | -2.5507
2017-07-17 12:00 | 16.0825 | 29.75 | 1018.065 | -2.551 | -4.0132 | -2.5896
2017-07-17 13:00 | 13.2495 | 29.5 | 1017.052 | -2.551 | -5.1452 | -2.7653
2017-07-17 14:00 | 16.68 | 32 | 1016.039 | -1.2755 | -0.82323 | -2.7257
2017-07-17 15:00 | 16.045 | 33 | 1017.052 | -3.7283 | -2.2639 | -2.1839
2017-07-17 16:00 | 17.955 | 31.25 | 1016.039 | -3.2377 | -2.2639 | -1.5477
2017-07-17 17:00 | 15.5675 | 28.5 | 1019.078 | -3.532 | -3.0872 | -1.3786
2017-07-17 18:00 | 22.025 | 25.25 | 1017.052 | -2.8452 | -2.1611 | -1.4063
2017-07-17 19:00 | 17.5125 | 21.5 | 1016.039 | -4.7093 | -1.3378 | -2.6981
2017-07-17 20:00 | 11.7837 | 19.25 | 1017.052 | -7.5545 | 0 | -1.9151
2017-07-17 21:00 | 14.37 | 17.5 | 1017.052 | -2.1584 | -2.7786 | -2.2158
2017-07-17 22:00 | 12.222 | 16 | 1018.065 | -1.6679 | -3.499 | -2.0967
2017-07-17 23:00 | 12.8525 | 16 | 1011.987 | -3.1395 | -1.8524 | -2.5394
2017-07-18 | 15.24 | 15.5 | 1015.026 | -3.2376 | -2.5728 | -2.9114
2017-07-18 01:00 | 10.9025 | 15 | 1015.026 | -3.2375 | -3.7049 | -3.3847
2017-07-18 02:00 | 10.6337 | 14.5 | 1014.013 | -2.5508 | -4.9399 | -3.3929
2017-07-18 03:00 | 7.6235 | 14 | 1014.013 | -2.6489 | -4.0137 | -2.9625
2017-07-18 04:00 | 11.97 | 14 | 1010.974 | -1.3735 | -3.8079 | -2.0605
2017-07-18 05:00 | 13.83 | 14.75 | 1014.013 | -1.5697 | -2.0583 | -2.1213
2017-07-18 06:00 | 15.7675 | 16.5 | 1010.974 | -2.2564 | -4.0138 | -2.1365
2017-07-18 07:00 | 15.185 | 19.25 | 1010.974 | -1.6678 | -3.7051 | -2.3072
2017-07-18 08:00 | 19.895 | 22.75 | 1011.987 | -2.0602 | -2.0584 | -3.338
2017-07-18 09:00 | 15.48 | 26.25 | 1013 | 0.88292 | -7.2044 | -4.0126
2017-07-18 10:00 | 18.87 | 27.5 | 1010.974 | -4.5127 | -3.6022 | -3.627
2017-07-18 11:00 | 16.9675 | 29.75 | 1008.948 | -3.4336 | -4.1169 | -3.8512
2017-07-18 12:00 | 20.84 | 30.75 | 1010.974 | 0.88291 | -3.0877 | -4.2968
2017-07-18 13:00 | 22.7 | 30.5 | 1009.961 | -2.6487 | -4.4257 | -3.1921
2017-07-18 14:00 | 21.0475 | 31.25 | 1011.987 | -1.962 | -5.455 | -3.2089
2017-07-18 15:00 | 27.81 | 28.75 | 1007.935 | -6.0822 | -5.3521 | -4.5243
2017-07-18 16:00 | 25.345 | 27 | 1008.948 | -6.3764 | -4.6317 | -4.2209
2017-07-18 17:00 | 26.535 | 24.25 | 1006.922 | -9.3193 | -3.9112 | -4.408
2017-07-18 18:00 | 28.8825 | 21.5 | 1007.935 | -6.082 | -8.543 | -5.4755
2017-07-18 19:00 | 26.635 | 20.25 | 1007.935 | -2.7467 | -2.9849 | -3.2472
2017-07-18 20:00 | 35.8125 | 17.25 | 1004.896 | -1.6676 | -0.92636 | -3.0244
2017-07-18 21:00 | 21.54 | 17 | 1003.883 | -5.7877 | -4.9406 | -4.529
2017-07-18 22:00 | 19.6 | 17 | 1002.87 | -4.12 | -6.2788 | -4.3727
2017-07-18 23:00 | 22.205 | 18 | 1002.87 | -5.9838 | -6.8964 | -5.9059
2017-07-19 | 25.4525 | 17.5 | 1004.896 | -1.8638 | -4.1173 | -4.1986
2017-07-19 01:00 | 14.8275 | 17 | 1002.87 | -6.7684 | -4.3232 | -4.0594
2017-07-19 02:00 | 12.0205 | 17 | 999.831 | -5.8856 | -5.0438 | -6.0872
2017-07-19 03:00 | 12.5575 | 17 | 999.831 | -5.297 | -8.3377 | -5.8814
2017-07-19 04:00 | 13.675 | 17 | 998.818 | -6.8664 | -5.2497 | -4.6819
2017-07-19 05:00 | 16.6825 | 17.25 | 999.831 | -2.158 | -5.0439 | -3.9418
2017-07-19 06:00 | 24.81 | 18.5 | 998.818 | -5.2969 | -2.7793 | -4.2829
2017-07-19 07:00 | 34.4025 | 19.5 | 998.818 | -2.3542 | -4.8381 | -5.4986
2017-07-19 08:00 | 34.315 | 21 | 998.818 | -5.0026 | -5.8675 | -4.8899
2017-07-19 09:00 | 17.0125 | 21 | 998.818 | -2.158 | -1.5441 | -3.9192
2017-07-19 10:00 | 17.2775 | 19.75 | 998.818 | -0.19618 | -1.75 | -2.2489
2017-07-19 11:00 | 17.43 | 19 | 999.831 | -0.098088 | -3.603 | -4.3643
2017-07-19 12:00 | 16.2042 | 19.25 | 999.831 | -3.8254 | -2.3677 | -4.0924
2017-07-19 13:00 | 9.6125 | 19 | 998.818 | -3.433 | -4.0148 | -4.2142
2017-07-19 14:00 | 13.0275 | 19 | 998.818 | -3.1388 | -2.6765 | -3.7312
2017-07-19 15:00 | 10.6348 | 19 | 1000.844 | -3.5311 | -2.8825 | -3.9549
2017-07-19 16:00 | 12.3175 | 20.25 | 999.831 | -2.354 | -3.5002 | -2.9732
2017-07-19 17:00 | 14.6675 | 21 | 999.831 | -1.177 | -2.0589 | -3.816
2017-07-19 18:00 | 14.5275 | 20 | 999.831 | -2.0598 | -2.6766 | -3.222
2017-07-19 19:00 | 17.8475 | 19.5 | 999.831 | -1.177 | -2.6767 | -2.6502
2017-07-19 20:00 | 16.4625 | 18.25 | 998.818 | -2.354 | -1.2354 | -2.9699
2017-07-19 21:00 | 18.4025 | 17.75 | 1000.844 | -3.4329 | -3.8091 | -3.2233
2017-07-19 22:00 | 18.23 | 17 | 998.818 | -4.2175 | -0.2059 | -2.9248
2017-07-19 23:00 | 17.2575 | 17.5 | 999.831 | -3.7271 | -3.2944 | -2.9447
2017-07-20 | 16.1025 | 17.5 | 998.818 | -7.356 | 0 | -3.0653
2017-07-20 01:00 | 11.1775 | 17 | 1000.844 | -0.9808 | -1.8532 | -1.9503
2017-07-20 02:00 | 11.6925 | 17 | 998.818 | -2.0597 | -1.6473 | -3.6262
2017-07-20 03:00 | 10.5228 | 17 | 996.792 | -2.6481 | -3.8093 | -3.4424
2017-07-20 04:00 | 9.534 | 17 | 999.831 | -1.5692 | -2.5739 | -2.9709
2017-07-20 05:00 | 9.2755 | 17.5 | 995.779 | -4.2173 | -2.6769 | -2.7715
2017-07-20 06:00 | 11.7058 | 18.25 | 998.818 | -2.2558 | -1.0296 | -2.8109
2017-07-20 07:00 | 15.115 | 19.5 | 995.779 | -2.4519 | -2.1621 | -2.5284
2017-07-20 08:00 | 10.4437 | 20 | 996.792 | -1.1769 | -3.0888 | -1.2596
2017-07-20 09:00 | 2.8939 | 16.75 | 1000.844 | 0.88267 | -1.3385 | -1.9499
2017-07-20 10:00 | 4.5387 | 15.75 | 1001.857 | 0.7846 | -2.0592 | -2.1351
2017-07-20 11:00 | 2.7167 | 17.5 | 1000.844 | 0.098074 | 0 | -1.0458
2017-07-20 12:00 | 9.8012 | 19 | 1002.87 | 0.68651 | -4.1185 | -1.8157
2017-07-20 13:00 | 6.1798 | 19.5 | 1002.87 | -0.98073 | -3.6037 | -3.4736
2017-07-20 14:00 | 15.46 | 20.75 | 1002.87 | -1.2749 | -4.4275 | -2.6456
2017-07-20 15:00 | 15.035 | 20.75 | 1003.883 | 0.098072 | -3.6038 | -2.4988
2017-07-20 16:00 | 26.6925 | 20.5 | 1002.87 | -1.0788 | -1.7504 | -2.151
2017-07-20 17:00 | 20.34 | 18.5 | 1004.896 | 0.39228 | -2.1623 | -0.91018
2017-07-20 18:00 | 18.59 | 17.25 | 1004.896 | -1.1768 | -1.1326 | -0.028475
2017-07-20 19:00 | 19.12 | 16.5 | 1003.883 | -1.7652 | 0.51484 | -0.70405
2017-07-20 20:00 | 16.2675 | 14.75 | 1004.896 | -1.9614 | -1.9564 | -1.237
2017-07-20 21:00 | 15.85 | 14 | 1005.909 | -1.2749 | -3.295 | -2.1309
2017-07-20 22:00 | 14.5175 | 13.25 | 1005.909 | -1.1768 | -1.2356 | -2.1181
2017-07-20 23:00 | 12.675 | 12.75 | 1003.883 | 1.2749 | -2.9862 | -2.0799
2017-07-21 | 10.8628 | 12 | 1005.909 | -4.7072 | -1.0297 | -1.5512
2017-07-21 01:00 | 10.6967 | 12 | 1002.87 | -3.3342 | -2.2654 | -2.1408
2017-07-21 02:00 | 9.81 | 12 | 1002.87 | -0.58839 | -3.7071 | -2.6108
2017-07-21 03:00 | 10.5895 | 12 | 1003.883 | -2.5497 | -4.016 | -2.5443
2017-07-21 04:00 | 11.9925 | 11.25 | 1000.844 | -1.1768 | -3.5012 | -2.1796
2017-07-21 05:00 | 16.23 | 13.5 | 1003.883 | -0.39225 | -3.0893 | -1.4694
2017-07-21 06:00 | 17.2975 | 15.75 | 1003.883 | 0.29419 | -0.51489 | -0.81304
2017-07-21 07:00 | 20.395 | 17.25 | 1002.87 | -2.6477 | -1.8536 | -1.3887
2017-07-21 08:00 | 20.8075 | 18.25 | 1000.844 | -1.3729 | -1.9566 | -2.5811
2017-07-21 09:00 | 6.611 | 19.25 | 1002.87 | -2.8438 | -5.046 | -1.6358
2017-07-21 10:00 | 13.965 | 21 | 1000.844 | -1.7651 | -2.4715 | -1.9533
2017-07-21 11:00 | 14.845 | 21.5 | 1002.87 | -0.09806 | -5.252 | -2.9316
2017-07-21 12:00 | 13.3833 | 23 | 1000.844 | -0.39224 | 0.30895 | -1.6942
2017-07-21 13:00 | 15.04 | 22.25 | 1002.87 | -2.4515 | -2.1626 | -1.8246
2017-07-21 14:00 | 16.725 | 23.5 | 1001.857 | -1.1767 | -2.2656 | -2.035
2017-07-21 15:00 | 15.58 | 24 | 1002.87 | -1.765 | -2.8836 | -2.7544
2017-07-21 16:00 | 21.9275 | 22.25 | 1000.844 | -3.8242 | -2.2657 | -2.6809
2017-07-21 17:00 | 26.1525 | 21.25 | 1001.857 | -3.0398 | -1.1328 | -2.0382
2017-07-21 18:00 | 23.12 | 19.25 | 1000.844 | -2.4514 | -1.2358 | -1.6421
2017-07-21 19:00 | 22.58 | 18.5 | 1000.844 | -1.1767 | -2.1627 | -1.8423
2017-07-21 20:00 | 22.395 | 17 | 1000.844 | -3.8241 | -1.4418 | -1.6128
2017-07-21 21:00 | 10.2302 | 15.5 | 1000.844 | -2.0591 | 0.82392 | -0.35628
2017-07-21 22:00 | 4.3232 | 13.75 | 998.818 | -1.6669 | 0.82392 | -1.4077
2017-07-21 23:00 | 6.8072 | 14 | 1000.844 | -0.88248 | -2.6778 | -2.548
2017-07-22 | 8.1098 | 14.5 | 996.792 | -2.5494 | -2.7808 | -2.4433
2017-07-22 01:00 | 2.6728 | 14.25 | 998.818 | -1.961 | -5.3556 | -2.205
2017-07-22 02:00 | 2.145 | 13 | 999.831 | -1.3727 | -1.3389 | -2.5096
2017-07-22 03:00 | 3.689 | 12.5 | 999.831 | -1.3727 | -2.2659 | -1.7034
2017-07-22 04:00 | 4.9023 | 12.5 | 999.831 | -0.1961 | -0.30899 | -1.3845
2017-07-22 05:00 | 9.0505 | 13 | 1000.844 | -0.7844 | -1.4419 | -1.3284
2017-07-22 06:00 | 10.4317 | 13.75 | 999.831 | -0.49025 | 0.92697 | -1.0712
2017-07-22 07:00 | 12.0898 | 13.75 | 999.831 | -1.3727 | -1.03 | -1.1527
2017-07-22 08:00 | 11.4228 | 14.25 | 1002.87 | -0.29414 | -1.339 | -1.9491
2017-07-22 09:00 | 9.9753 | 15.5 | 1002.87 | -0.88243 | -1.854 | -1.7337
2017-07-22 10:00 | 15.0475 | 17 | 1001.857 | -1.9609 | -0.824 | -1.3684
2017-07-22 11:00 | 14.48 | 13.75 | 1002.87 | -1.3726 | -1.648 | -1.7513
2017-07-22 12:00 | 13.955 | 14.75 | 1002.87 | -0.98046 | -0.92702 | -1.1654
2017-07-22 13:00 | 8.8795 | 13.25 | 1002.87 | -1.0785 | -3.0901 | -1.6926
2017-07-22 14:00 | 11.298 | 12.25 | 1000.844 | -0.098044 | 0.82403 | -1.4565
2017-07-22 15:00 | 7.5675 | 13.5 | 1003.883 | -2.3531 | -4.6352 | -2.2767
2017-07-22 16:00 | 12.7475 | 13.5 | 1000.844 | -0.49022 | -2.0601 | -2.419
2017-07-22 17:00 | 8.1572 | 14 | 1002.87 | -0.098043 | -1.2361 | -1.9981
2017-07-22 18:00 | 13.6715 | 14.25 | 1001.857 | -1.3726 | 1.2361 | -1.5197
2017-07-22 19:00 | 18.0525 | 13.5 | 1003.883 | -1.0785 | -2.5752 | -1.6096
2017-07-22 20:00 | 8.2652 | 12.75 | 1002.87 | -0.19608 | -2.3692 | -1.4634
2017-07-22 21:00 | 6.9623 | 12 | 1002.87 | -1.3726 | -1.4421 | -1.7564
2017-07-22 22:00 | 7.8895 | 12 | 1002.87 | -0.88236 | -1.5452 | -1.8794
2017-07-22 23:00 | 6.5825 | 12 | 1002.87 | -1.5686 | -3.2964 | -2.1402
2017-07-23 | 5.7858 | 11.25 | 1001.857 | -0.68627 | -1.6482 | -1.8839
2017-07-23 01:00 | 5.6893 | 10.5 | 1003.883 | -0.29411 | -4.0175 | -2.0178
2017-07-23 02:00 | 5.1178 | 10 | 1004.896 | -0.098037 | -3.7085 | -2.1301
2017-07-23 03:00 | 2.964 | 10 | 1000.844 | -0.88233 | -0.7211 | -2.175
2017-07-23 04:00 | 3.4722 | 10 | 1003.883 | -0.49018 | 0.30905 | -0.93084
2017-07-23 05:00 | 4.8442 | 10.5 | 1003.883 | -2.9411 | 0.82413 | -0.30687
2017-07-23 06:00 | 10.6233 | 11.75 | 1004.896 | -0.19607 | -0.30905 | -0.47133
2017-07-23 07:00 | 11.6625 | 13.5 | 1004.896 | -0.88231 | 1.0302 | -1.677
2017-07-23 08:00 | 9.826 | 14.75 | 1003.883 | -2.0587 | -2.1634 | -1.8947
2017-07-23 09:00 | 7.3277 | 17.5 | 1004.896 | -1.1764 | -3.2966 | -2.2884
2017-07-23 10:00 |  | 18.75 | 1005.909 | -0.8823 | -3.6057 | -1.6037
2017-07-23 11:00 | 12.3515 | 18.25 | 1004.896 | -1.3725 | -2.8846 | -2.2389
2017-07-23 12:00 | 19.0448 | 18 | 1005.909 | -1.5685 | -1.0302 | -2.3046
2017-07-23 13:00 | 14.6293 | 17.25 | 1004.896 | 0.49016 | -2.1635 | -1.5094
2017-07-23 14:00 | 13.5225 | 19.75 | 1005.909 | -1.8626 | -3.6058 | -1.5623
2017-07-23 15:00 | 12.9925 | 18.5 | 1003.883 | -2.9409 | -2.1635 | -1.6066
2017-07-23 16:00 | 11.0775 | 17 | 1005.909 | 0.098029 | -0.4121 | -1.9664
2017-07-23 17:00 | 11.2375 | 16.75 | 1005.909 | -1.3724 | -0.20605 | -1.5371
2017-07-23 18:00 | 6.7538 | 16 | 1003.883 | -1.1763 | -0.41211 | -1.7903
2017-07-23 19:00 | 11.8823 | 15.75 | 1004.896 | -0.49014 | -3.2969 | -1.7925
2017-07-23 20:00 | 10.7725 | 13.5 | 1003.883 | -0.88224 | -0.20606 | -1.8358
2017-07-23 21:00 | 10.936 | 13 | 1004.896 | -2.0586 | -1.7515 | -2.4405
2017-07-23 22:00 | 10.8785 | 13 | 1005.909 | -0.78421 | -1.5455 | -1.8634
2017-07-23 23:00 | 11.42 | 13 | 1005.909 | -3.2348 | -2.0606 | -2.4077
2017-07-24 | 11.2325 | 13 | 1003.883 | -4.117 | -1.2364 | -1.9814
2017-07-24 01:00 | 11.1775 | 13.25 | 1004.896 | -1.1763 | -4.0183 | -1.8187
2017-07-24 02:00 | 10.494 | 13.5 | 1003.883 | -0.68617 | -4.8426 | -2.8124
2017-07-24 03:00 | 10.0898 | 13.75 | 1002.87 | -1.8624 | -3.7092 | -2.737
2017-07-24 04:00 | 7.6135 | 13 | 1002.87 | -1.7644 | -0.82428 | -1.591
2017-07-24 05:00 | 8.4645 | 14 | 1004.896 | -1.6664 | -1.7516 | -1.174
2017-07-24 06:00 | 9.869 | 14 | 1003.883 | 0.29406 | 0.41215 | -0.94473
2017-07-24 07:00 | 15.9075 | 14 | 1002.87 | 0.4901 | 0.20608 | -0.9523
2017-07-24 08:00 | 13.6575 | 15 | 1005.909 | 0.19604 | -1.3395 | -0.63618
2017-07-24 09:00 | 11.8257 | 15 | 1007.935 | 0.9802 | -1.6486 | -0.91902
2017-07-24 10:00 | 14.7125 | 15.25 | 1007.935 | -1.5683 | -0.41216 | -1.569
2017-07-24 11:00 | 14.5525 | 15 | 1006.922 | 2.6465 | -0.20608 | -1.265
2017-07-24 12:00 | 21.4775 | 14 | 1006.922 | 0.29405 | 0.92738 | -0.99727
2017-07-24 13:00 | 19.675 | 14 | 1008.948 | 0 | -2.7822 | -1.0577
2017-07-24 14:00 | 16.22 | 15 | 1008.948 | -1.3722 | -3.1943 | -1.4677
2017-07-24 15:00 | 12.445 | 18.25 | 1008.948 | -0.49008 | -2.7822 | -1.212
2017-07-24 16:00 | 16.7525 | 18.75 | 1008.948 | -2.0583 | -2.37 | -2.0883
2017-07-24 17:00 | 16.515 | 18.5 | 1009.961 | -1.3722 | -2.3701 | -1.7189
2017-07-24 18:00 | 16.3025 | 17 | 1008.948 | -3.1365 | -1.5457 | -1.219
2017-07-24 19:00 | 15.5975 | 16.5 | 1011.987 | -1.7642 | -1.1335 | -1.6727
2017-07-24 20:00 | 13.1122 | 16 | 1008.948 | -1.6662 | -2.8854 | -1.9317
2017-07-24 21:00 | 11.9482 | 15 | 1007.935 | -0.29404 | -1.7518 | -1.7965
2017-07-24 22:00 | 11.1675 | 15 | 1008.948 | -5.1946 | -3.2976 | -2.0998
2017-07-24 23:00 | 10.375 | 13.5 | 1010.974 | -1.8622 | -2.8854 | -2.2382
2017-07-25 | 11.07 | 13 | 1010.974 | -1.8622 | -4.3282 | -2.8988
2017-07-25 01:00 | 10.613 | 13 | 1009.961 | -1.1761 | -3.2977 | -2.9641
2017-07-25 02:00 | 10.4505 | 13 | 1008.948 | -0.9801 | -3.5038 | -2.7817
2017-07-25 03:00 | 9.3615 | 14 | 1006.922 | -3.7243 | -1.6489 | -2.4448
2017-07-25 04:00 | 11.6925 | 14 | 1009.961 | -0.39203 | -2.7825 | -2.3408
2017-07-25 05:00 | 11.6625 | 14 | 1008.948 | -2.0582 | -2.9886 | -2.3159
2017-07-25 06:00 | 18.45 | 14 | 1007.935 | 0.19601 | -1.9581 | -2.1211
2017-07-25 07:00 | 15.4842 | 14.5 | 1009.961 | -1.4701 | -3.607 | -2.2027
2017-07-25 08:00 | 14.675 | 16.5 | 1008.948 | -1.1761 | -2.4734 | -2.6755
2017-07-25 09:00 | 13.135 | 18.5 | 1009.961 | -1.1761 | -2.3704 | -1.6681
2017-07-25 10:00 | 12.205 | 21.5 | 1008.948 | -1.0781 | -4.0193 | -3.0842
2017-07-25 11:00 | 12.5875 | 22.75 | 1009.961 | -2.2541 | -3.6071 | -2.5231
2017-07-25 12:00 | 16.355 | 22.5 | 1008.948 | -3.5281 | -2.9888 | -1.8122
2017-07-25 13:00 | 22.1675 | 23 | 1006.922 | -2.5481 | -2.1643 | -2.8134
2017-07-25 14:00 | 18.9825 | 24 | 1006.922 | -2.3521 | -2.7827 | -2.392
2017-07-25 15:00 | 15.1792 | 23.5 | 1006.922 | -1.862 | 0.41226 | -2.4817
2017-07-25 16:00 | 16.0955 | 23.5 | 1007.935 | -2.352 | -4.741 | -2.6485
2017-07-25 17:00 | 12.0567 | 25 | 1005.909 | -1.764 | -3.5042 | -3.4684
2017-07-25 18:00 | 23.075 | 25 | 1007.935 | -2.45 | -3.4012 | -3.0165
2017-07-25 19:00 | 25.11 | 21 | 1006.922 | -2.744 | -1.4429 | -3.0071
2017-07-25 20:00 | 28.08 | 18.25 | 1005.909 | -0.294 | -2.2675 | -2.091
2017-07-25 21:00 | 19.945 | 16.75 | 1007.935 | -3.528 | -0.41228 | -2.0608
2017-07-25 22:00 | 16.2275 | 16 | 1004.896 | -1.96 | -0.92763 | -2.9841
2017-07-25 23:00 | 15.0975 | 15.25 | 1006.922 | -4.0179 | -4.5351 | -2.8183
2017-07-26 | 13.5475 | 15 | 1005.909 | -2.6459 | -2.0614 | -3.4384
2017-07-26 01:00 | 12.71 | 14 | 1003.883 | -3.4299 | -4.5352 | -3.0377
2017-07-26 02:00 | 13.3375 | 13.25 | 1002.87 | -5.1938 | 0.41229 | -3.5747
2017-07-26 03:00 | 11.51 | 13 | 1002.87 | -4.3118 | -2.9891 | -3.9122
2017-07-26 04:00 | 12.755 | 12.75 | 1002.87 | -4.8997 | -4.6384 | -3.4006
2017-07-26 05:00 | 10.0258 | 14.75 | 1001.857 | -3.9198 | -2.783 | -3.1669
2017-07-26 06:00 | 15.645 | 16.75 | 1002.87 | -3.0378 | -4.1231 | -2.7209
2017-07-26 07:00 | 24.3775 | 17 | 1001.857 | -0.97993 | -3.6077 | -3.0322
2017-07-26 08:00 | 17.8725 | 16.75 | 1001.857 | -3.1358 | -3.917 | -2.8597
2017-07-26 09:00 | 11.2253 | 16.5 | 999.831 | -1.6659 | -2.577 | -2.9055
2017-07-26 10:00 | 10.9535 | 17 | 999.831 | -2.6458 | -2.8862 | -2.4902
2017-07-26 11:00 | 13.0715 | 17 | 998.818 | -1.8618 | -2.577 | -2.6415
2017-07-26 12:00 | 13.4102 | 18.75 | 999.831 | 0.19598 | -3.7109 | -2.2454
2017-07-26 13:00 | 5.4367 | 20.5 | 999.831 | -1.6658 | -3.1956 | -2.1747
2017-07-26 14:00 | 6.3745 | 20.25 | 996.792 | -3.3316 | -4.3295 | -3.5668
2017-07-26 15:00 | 10.046 | 19 | 998.818 | -4.0175 | -0.20617 | -2.625
2017-07-26 16:00 | 8.1067 | 17.75 | 995.779 | 0.19598 | -2.371 | -2.6291
2017-07-26 17:00 | 9.2733 | 18 | 996.792 | -3.3316 | -5.0512 | -2.7294
2017-07-26 18:00 | 12.34 | 17 | 996.792 | -0.97987 | -2.6802 | -1.7625
2017-07-26 19:00 | 12.6725 | 17.5 | 995.779 | -1.3718 | -2.4741 | -1.6476
2017-07-26 20:00 | 12.645 | 17 | 998.818 | -1.2738 | -1.5463 | -2.4299
2017-07-26 21:00 | 14.2525 | 16.5 | 999.831 | -3.4295 | -5.0514 | -3.4834
2017-07-26 22:00 | 7.8455 | 15.5 | 999.831 | -2.2536 | -2.8865 | -2.4232
2017-07-26 23:00 | 14.0025 | 15 | 1000.844 | -2.3516 | -2.268 | -2.1906
2017-07-27 | 15.62 | 14 | 1000.844 | 0.48992 | -3.8144 | -1.9411
2017-07-27 01:00 | 14.9975 | 13.75 | 999.831 | -3.2334 | -4.5361 | -2.047
2017-07-27 02:00 | 15.1875 | 13 | 999.831 | -0.97982 | -1.7526 | -1.8784
2017-07-27 03:00 | 15.96 | 13 | 1000.844 | -2.5475 | 0.10309 | -0.921
2017-07-27 04:00 | 17.35 | 13 | 999.831 | -2.8414 | -5.5671 | -1.9521
2017-07-27 05:00 | 19.465 | 13.25 | 1000.844 | -0.29394 | -3.4022 | -1.3708
2017-07-27 06:00 | 20.885 | 14.75 | 997.805 | 1.7636 | -2.2681 | -0.50361
2017-07-27 07:00 | 22.1075 | 15.75 | 1000.844 | -1.4697 |  | -1.2949
2017-07-27 08:00 | 22.535 | 16.5 | 999.831 | -2.9394 |  | -1.8525
2017-07-27 09:00 | 24.2675 | 18.25 | 999.831 | -2.4495 |  | -2.1792
2017-07-27 10:00 | 22.19 | 19.5 | 997.805 | -2.5474 |  | -1.9804
2017-07-27 11:00 | 22.31 | 20.5 | 1000.844 | 0.19595 |  | -1.455
2017-07-27 12:00 | 19.2625 | 20.5 | 999.831 | -3.2332 |  | -2.1227
2017-07-27 13:00 | 20.5875 | 21.5 | 998.818 | -1.3717 |  | -2.2006
2017-07-27 14:00 | 10.6623 | 21.5 | 996.792 | -0.88178 |  | -1.1961
2017-07-27 15:00 | 27.2575 | 18 | 999.831 | 0.97975 |  | 0.18698
2017-07-27 16:00 | 17.7123 | 18.5 | 999.831 | -2.2534 |  | -2.6212
2017-07-27 17:00 | 18.375 | 17.75 | 998.818 | -3.723 |  | -1.4714
2017-07-27 18:00 | 24.3025 | 16.5 | 999.831 | 1.3716 |  | -1.0604
2017-07-27 19:00 | 21.9125 | 16.5 | 1000.844 | -0.58783 |  | -1.4609
2017-07-27 20:00 | 20.6175 | 15 | 1000.844 | 0.29391 |  | -0.73837
2017-07-27 21:00 | 20.4325 | 14.25 | 999.831 | -1.0777 |  | -1.6725
2017-07-27 22:00 | 17.8125 | 14 | 1000.844 | -0.88173 |  | -1.6069
2017-07-27 23:00 | 17.745 | 14 | 1000.844 | -1.6655 |  | -1.5415
2017-07-28 | 15.4625 | 14 | 1000.844 | -0.097969 |  | -2.2981
2017-07-28 01:00 | 9.8605 | 14 | 1000.844 | 0.39188 |  | -2.337
2017-07-28 02:00 | 14.2875 | 14 | 998.818 | -1.6655 |  | -2.3403
2017-07-28 03:00 | 4.948 | 14.25 | 1000.844 | -1.8614 |  | -0.97547
2017-07-28 04:00 | 11.6425 | 14 | 1001.857 | -0.19593 |  | -1.2807
2017-07-28 05:00 | 13.96 | 14.25 | 1000.844 | -0.5878 |  | -1.1625
2017-07-28 06:00 | 21.4825 | 15.5 | 1001.857 | -0.19593 |  | -0.5163
2017-07-28 07:00 | 14.43 | 16.25 | 1001.857 | -0.19593 |  | -0.54115
2017-07-28 08:00 | 16.6825 | 18.25 | 1003.883 | -1.1756 |  | -0.74493
2017-07-28 09:00 | 19.99 | 19.25 | 1002.87 | -1.3715 |  | -1.8211
2017-07-28 10:00 | 16.845 | 20.25 | 1000.844 | 0.097964 |  | -1.5759
2017-07-28 11:00 | 17.21 | 20 | 1001.857 | -0.29389 |  | -1.1727
2017-07-28 12:00 | 18.73 | 18.25 | 1002.87 | -1.6654 |  | -1.8916
2017-07-28 13:00 | 19.5325 | 16.75 | 1003.883 | -2.8409 |  | -0.51984
2017-07-28 14:00 | 11.7585 | 16 | 1002.87 | -3.4286 |  | -2.3499
2017-07-28 15:00 | 9.3108 | 15.75 | 1002.87 | -2.449 |  | -1.8548
2017-07-28 16:00 | 10.9605 | 15 | 1000.844 | -1.8612 |  | -2.912
2017-07-28 17:00 | 12.4117 | 15.75 | 1001.857 | -2.6449 |  | -2.6219
2017-07-28 18:00 | 15.37 | 16 | 1000.844 | -4.3102 |  | -2.5605
2017-07-28 19:00 | 17.4825 | 15.5 | 999.831 | -2.1551 |  | -2.3789
2017-07-28 20:00 | 13.565 | 15 | 1001.857 | -2.7428 |  | -1.936
2017-07-28 21:00 | 13.7425 | 15 | 999.831 | -2.4489 |  | -2.2256
2017-07-28 22:00 | 10.3795 | 15.75 | 999.831 | -2.9387 |  | -2.0265
2017-07-28 23:00 | 7.9988 | 16 | 999.831 | -2.0571 |  | -1.271
2017-07-29 | 7.107 | 16 | 998.818 | 1.6652 |  | -1.3341
2017-07-29 01:00 | 7.15 | 16 | 1000.844 | -0.39182 |  | -1.3864
2017-07-29 02:00 | 6.9192 | 16 | 1000.844 | -2.057 |  | -0.98765
2017-07-29 03:00 | 7.296 | 16 | 1000.844 | 1.8611 |  | -1.5914
2017-07-29 04:00 | 7.7367 | 16 | 1002.87 | -1.2734 |  | -1.8471
2017-07-29 05:00 | 4.191 | 15 | 1000.844 | -2.155 |  | -1.6697
2017-07-29 06:00 | 12.3897 | 15.25 | 1000.844 | -2.5468 |  | -1.3319
2017-07-29 07:00 | 13.61 | 16.25 | 1002.87 | -2.3508 |  | -1.1031
2017-07-29 08:00 | 13.3625 | 19 | 1002.87 | -0.58771 |  | -1.2705
2017-07-29 09:00 | 11.1575 | 20.75 | 1002.87 | -0.68565 |  | -1.4353
2017-07-29 10:00 | 15.7925 | 21.25 | 1001.857 | -0.9795 |  | -2.0064
2017-07-29 11:00 | 16.7775 | 20.75 | 1001.857 | -1.4692 |  | -1.5532
2017-07-29 12:00 | 19.1175 | 20 | 1002.87 | -1.959 |  | -2.2826
2017-07-29 13:00 | 20.8975 | 18.25 | 1001.857 | -2.0569 |  | -3.1856
2017-07-29 14:00 | 17.285 | 17 | 1002.87 | -5.6809 |  | -1.8337
2017-07-29 15:00 | 17.2725 | 17 | 1002.87 | -3.2322 |  | -2.3289
2017-07-29 16:00 | 14.9985 | 16.25 | 998.818 | -3.0363 |  | -3.0498
2017-07-29 17:00 | 14.3025 | 15.75 | 1000.844 | -3.4281 |  | -2.5693
2017-07-29 18:00 | 13.4975 | 16 | 999.831 | -0.58767 |  | -2.5012
2017-07-29 19:00 | 10.3532 | 16 | 999.831 | -1.9589 |  | -2.6521
2017-07-29 20:00 | 8.573 | 16 | 995.779 | -1.1753 |  | -2.3519
2017-07-29 21:00 | 9.3212 | 16.25 | 995.779 | -2.2527 |  | -2.7691
2017-07-29 22:00 | 7.9233 | 17 | 996.792 | -0.58766 |  | -2.3419
2017-07-29 23:00 | 8.749 | 17 | 993.753 | -2.6444 |  | -2.7395
2017-07-30 | 10.1255 | 17 | 995.779 | -3.9177 |  | -3.5876
2017-07-30 01:00 | 6.077 | 16 | 993.753 | -2.7423 |  | -3.5836
2017-07-30 02:00 | 5.2055 | 15.5 | 994.766 | -4.1135 |  | -3.7569
2017-07-30 03:00 | 8.7435 | 15 | 993.753 | -0.58764 |  | -1.1234
2017-07-30 04:00 | 5.4073 | 14.75 | 995.779 | -1.1753 |  | -0.91234
2017-07-30 05:00 | 7.702 | 14 | 996.792 | 0.68557 |  | -0.25619
2017-07-30 06:00 | 4.097 | 14.75 | 995.779 | -0.88144 |  | -0.78033
2017-07-30 07:00 | 4.9638 | 15 | 999.831 | 1.1753 |  | 0.28145
2017-07-30 08:00 | 5.1967 | 17.25 | 996.792 | -0.29381 |  | -0.76445
2017-07-30 09:00 | 5.994 | 19.75 | 999.831 | -1.6649 |  | -1.2043
2017-07-30 10:00 | 8.4573 | 20 | 1000.844 | -0.097936 |  | -1.459
2017-07-30 11:00 | 11.4497 | 20.25 | 999.831 | -0.58761 |  | -0.85158
2017-07-30 12:00 | 8.309 | 21.75 | 999.831 | -0.88141 |  | -0.79237
2017-07-30 13:00 | 13.0083 | 21 | 998.818 | 0.5876 |  | -1.3434
2017-07-30 14:00 | 13.349 | 21.75 | 999.831 | 0.97934 |  | -2.1902
2017-07-30 15:00 | 11.6538 | 21.75 | 1000.844 | -1.2731 |  | -1.576
2017-07-30 16:00 | 12.055 | 20.75 | 1000.844 | -1.8607 |  | -1.5513
2017-07-30 17:00 | 12.4932 | 19 | 999.831 | -2.4483 |  | -1.2036
2017-07-30 18:00 | 15.0425 | 18.25 | 1001.857 | -1.2731 |  | -1.4598
2017-07-30 19:00 | 15.7975 | 16 | 1000.844 | -0.29379 |  | -1.0359
2017-07-30 20:00 | 15.37 | 15 | 1002.87 | -2.1545 |  | -1.4187
2017-07-30 21:00 | 13.895 | 14.25 | 1002.87 | -0.19586 |  | -0.60823
2017-07-30 22:00 | 12.41 | 14 | 1002.87 | 0.97929 |  | -1.3347
2017-07-30 23:00 | 9.6617 | 13.75 | 1002.87 | -2.3503 |  | -1.7872
2017-07-31 | 11.12 | 13 | 1003.883 | -2.644 |  | -1.2217
2017-07-31 01:00 | 11.5975 | 13 | 1003.883 | -2.644 |  | -2.2168
2017-07-31 02:00 | 10.615 | 13 | 1003.883 | -1.4689 |  | -1.7089
2017-07-31 03:00 | 10.4123 | 12.75 | 1000.844 | -2.4482 |  | -1.8001
2017-07-31 04:00 | 13.1125 | 12.75 | 1002.87 | 1.5668 |  | -0.41142
2017-07-31 05:00 | 11.8975 | 13.5 | 1002.87 | -1.7626 |  | -0.6266
2017-07-31 06:00 | 13.185 | 14.5 | 1003.883 | 0.58755 |  | -1.3102
2017-07-31 07:00 | 13.0275 | 15.75 | 1004.896 | -0.58754 |  | -1.1829
2017-07-31 08:00 | 12.8475 | 17.75 | 1003.883 | -1.4688 |  | -1.3861
2017-07-31 09:00 | 13.4725 | 19.5 | 1004.896 | -0.39169 |  | -2.0099
2017-07-31 10:00 | 12.7267 | 20.25 | 1004.896 | -0.097922 |  | -1.5183
2017-07-31 11:00 | 22.7175 | 20 | 1005.909 |  | -1.1226 | -1.5624
2017-07-31 12:00 | 10.7402 | 22 | 1002.87 |  | -2.3471 | -0.7237
2017-07-31 13:00 | 14.5 | 23.5 | 1004.896 | -1.3709 | -5.714 | -1.4855
2017-07-31 14:00 | 15.4525 | 23.75 | 1006.922 | 0.29376 | -3.7749 | -1.9845
2017-07-31 15:00 | 14.9693 | 24.25 | 1005.909 | -0.39168 | -2.0403 | -1.7713
2017-07-31 16:00 | 16.1775 | 23.5 | 1004.896 | 0.29376 | -1.02 | -1.3897
2017-07-31 17:00 | 18.7825 | 22.25 | 1004.896 | -0.97918 | -3.0598 | -0.99569
2017-07-31 18:00 | 17.8525 | 20.75 | 1005.909 | 0.68542 | -1.6317 | -0.81503
2017-07-31 19:00 | 21.1875 | 17.75 | 1005.909 | 1.0771 | -0.50986 | -0.72797
2017-07-31 20:00 | 20.575 | 15.25 | 1005.909 | 1.0771 | -5.098 | -1.2794
2017-07-31 21:00 | 17.3225 | 14.25 | 1004.896 | -2.2521 | -3.4663 | -1.472
2017-07-31 22:00 | 16.1175 | 13.5 | 1004.896 | -1.7625 | -3.0582 | -1.1456
2017-07-31 23:00 | 11.12 | 12.75 | 1005.909 | -1.7625 | -2.1405 | -1.3438
2017-08-01 | 13.515 | 11.75 | 1005.909 | 0.39166 | -1.3249 | -1.4923
2017-08-01 01:00 | 11.3033 | 10.25 | 1005.909 | 0 | -2.14 | -1.4487
2017-08-01 02:00 | 10.9893 | 10 | 1004.896 | -1.3708 | -1.4265 | -1.1171
2017-08-01 03:00 | 7.3887 | 10 | 1003.883 | -2.5457 | -4.8905 | -2.7353
2017-08-01 04:00 | 8.855 | 9.25 | 1005.909 | -0.97912 | -2.7506 | -1.6893
2017-08-01 05:00 | 12.711 | 9.75 | 1007.935 | 0 | -0.40745 | -0.32094
2017-08-01 06:00 | 28.5075 | 13.25 | 1007.935 | -1.077 | -1.8333 | -0.93822
2017-08-01 07:00 | 18.5425 | 16 | 1007.935 | -0.88119 | -3.6663 | -1.195
2017-08-01 08:00 | 12.9625 | 19.5 | 1006.922 | 0.78327 | -4.786 | -1.851
2017-08-01 09:00 | 10.6423 | 21.75 | 1006.922 | -0.48954 | -3.1564 | -1.3584
2017-08-01 10:00 | 11.207 | 23 | 1006.922 | -1.077 | -5.1923 | -2.553
2017-08-01 11:00 | 8.3298 | 23.5 | 1005.909 | -1.7623 | -3.7665 | -2.0081
2017-08-01 12:00 | 12.8878 | 24.75 | 1007.935 | -2.7414 | -1.3232 | -2.7764
2017-08-01 13:00 | 11.1308 | 23.5 | 1005.909 | 1.9581 | -0.50888 | -1.2434
2017-08-01 14:00 | 14.795 | 24.5 | 1006.922 | 2.3497 | -2.6459 | -1.0927
2017-08-01 15:00 | 10.9545 | 25 | 1007.935 | -1.6644 | -3.5614 | -1.7109
2017-08-01 16:00 | 16.275 | 22.25 | 1007.935 | -0.97905 | -3.0523 | -1.5789
2017-08-01 17:00 | 15.695 | 20 | 1008.948 | 0 | -3.052 | -2.183
2017-08-01 18:00 | 15.4475 | 18.25 | 1007.935 | -0.68532 | -0.30517 | -1.5595
2017-08-01 19:00 | 14.2075 | 16.5 | 1008.948 | -0.78322 | -0.91541 | -0.84052
2017-08-01 20:00 | 12.3825 | 15.75 | 1008.948 | 0.48951 | -2.034 | -0.29901
2017-08-01 21:00 | 12.6575 | 15 | 1009.961 | -0.39161 | -1.8304 | -0.88531
2017-08-01 22:00 | 11.665 | 14.5 | 1007.935 | -0.68531 | -1.9319 | -1.5685
2017-08-01 23:00 | 10.8675 | 14 | 1007.935 | 0.3916 | -2.9484 | -1.5872
2017-08-02 | 11.1325 | 14.5 | 1007.935 | -1.1748 | -2.9481 | -1.9796
2017-08-02 01:00 | 11.325 | 14 | 1008.948 | -0.4895 | -1.9313 | -1.0143
2017-08-02 02:00 | 9.007 | 14 | 1007.935 | -1.1748 | -3.2524 | -1.5698
2017-08-02 03:00 | 9.0855 | 15 | 1007.935 | -0.48949 | -1.8293 | -2.0372
2017-08-02 04:00 | 9.1613 | 15 | 1008.948 | -1.3706 | -4.2678 | -2.1822
2017-08-02 05:00 | 10.1502 | 16 | 1006.922 | -1.1748 | -3.4546 | -1.2021
2017-08-02 06:00 | 19.5975 | 16.25 | 1005.909 | -0.29369 | -1.7271 | -2.3407
2017-08-02 07:00 | 19.085 | 17.5 | 1004.896 | 2.2516 | -1.3206 | -1.215
2017-08-02 08:00 | 15.8875 | 18 | 1005.909 | 0.097895 | -2.4377 | -1.288
2017-08-02 09:00 | 9.1783 | 18.75 | 1006.922 | -3.5242 | -4.0625 | -2.7338
2017-08-02 10:00 | 15.17 | 17 | 1007.935 | 0.19579 | -1.0155 | -2.1903
2017-08-02 11:00 | 15.54 | 15 | 1005.909 | -4.2094 | -2.8431 | -1.5827
2017-08-02 12:00 | 11.26 | 15 | 1004.896 | -1.6642 | -3.452 | -2.1699
2017-08-02 13:00 | 14.91 | 15 | 1003.883 | -2.1536 | -2.1319 | -2.2083
2017-08-02 14:00 | 18.595 | 15.5 | 1002.87 | -2.741 | -4.3648 | -2.2802
2017-08-02 15:00 | 11.131 | 16 | 1001.857 | 0.48946 | -1.3195 | -1.9514
2017-08-02 16:00 | 8.849 | 16 | 1002.87 | -1.8599 | -1.2178 | -2.2742
2017-08-02 17:00 | 8.132 | 16 | 999.831 | -2.643 | -5.1752 | -1.7647
2017-08-02 18:00 | 13.6075 | 16.75 | 1001.857 | -1.4683 | 3.5512 | -1.6119
2017-08-02 19:00 | 12.885 | 17 | 1002.87 | 0.39156 | -2.4349 | -1.3864
2017-08-02 20:00 | 13.535 | 17 | 999.831 | -3.2303 | -2.739 | -1.73
2017-08-02 21:00 | 10.5145 | 17 | 999.831 | -1.6641 | -2.1301 | -2.912
2017-08-02 22:00 | 7.5 | 17 | 999.831 | -0.88099 | -3.5497 | -2.5363
2017-08-02 23:00 | 8.4235 | 17 | 999.831 | -1.4683 | -4.4621 | -2.4236
2017-08-03 | 7.5583 | 17 | 998.818 | -3.2302 | -2.028 | -2.9993
2017-08-03 01:00 | 3.7077 | 16.75 | 998.818 | -3.0345 | -2.5347 | -2.4181
2017-08-03 02:00 | 3.8087 | 15.5 | 997.805 | -2.2514 | -4.3593 | -2.8464
2017-08-03 03:00 | 9.7843 | 14.25 | 996.792 | 0.58731 | -1.7232 | -2.6999
2017-08-03 04:00 | 15.275 | 14 | 995.779 | -1.664 | -2.5339 | -1.7536
2017-08-03 05:00 | 17.6575 | 15 | 996.792 | -0.29365 | -2.0269 | -1.0757
2017-08-03 06:00 | 19.59 | 15.75 | 998.818 | -3.1322 | -0.20267 | -0.927
2017-08-03 07:00 | 20.7475 | 16.75 | 998.818 | -1.3704 | -1.0132 | -1.2947
2017-08-03 08:00 | 20.3625 | 16.75 | 998.818 | -1.664 | -1.5197 | -1.4701
2017-08-03 09:00 | 20.34 | 18.25 | 999.831 | -0.97881 | -3.0391 | -1.6489
2017-08-03 10:00 | 16.3317 | 17.75 | 999.831 | -2.9364 | -1.0129 | -1.1806
2017-08-03 11:00 | 19.1925 | 19.25 | 998.818 | -1.5661 | -1.3167 | -1.4448
2017-08-03 12:00 | 25.88 | 21 | 999.831 | 2.3491 | -3.9495 | -1.6406
2017-08-03 13:00 | 22.6525 | 20.75 | 999.831 | -0.78303 | -3.0378 | -1.4085
2017-08-03 14:00 | 23.7575 | 21 | 1000.844 | 0.29363 | -1.9237 | -1.438
2017-08-03 15:00 | 20.0825 | 19.25 | 1001.857 | 0.19576 | -1.4173 | -1.6097
2017-08-03 16:00 | 19.6275 | 18.75 | 1000.844 | -0.29363 | -1.0123 | -1.29
2017-08-03 17:00 | 19.79 | 19 | 1001.857 | -1.8597 | -2.4292 | -1.4961
2017-08-03 18:00 | 15.6925 | 18.25 | 1002.87 | -1.3703 | -2.3277 | -1.7297
2017-08-03 19:00 | 18.83 | 16.5 | 1001.857 | -0.48938 | -3.137 | -1.0465
2017-08-03 20:00 | 15.76 | 16 | 1002.87 | -1.1745 | -2.0237 | -1.3826
2017-08-03 21:00 | 15.0625 | 16 | 1002.87 | -1.8596 | -2.5293 | -1.7345
2017-08-03 22:00 | 14.15 | 16 | 1002.87 | 0.78299 | -1.2139 | -1.7426
2017-08-03 23:00 | 14.5725 | 16 | 1002.87 | -1.8596 | -1.315 | -1.9208
2017-08-04 | 10.9603 | 15.5 | 1001.857 | -1.1745 | -2.4274 | -2.2415
2017-08-04 01:00 | 8.384 | 15 | 1003.883 | 0 | -2.0226 | -1.6681
2017-08-04 02:00 | 6.8105 | 15 | 1000.844 | 1.6638 | -2.0224 | -1.0452
2017-08-04 03:00 | 4.4967 | 14.5 | 1002.87 | -0.48935 | -2.2244 | -1.6811
2017-08-04 04:00 | 7.6345 | 14 | 1001.857 | -0.58722 | 0.2022 | -1.2182
2017-08-04 05:00 | 10.671 | 14 | 1001.857 | -0.97869 | -2.1228 | -1.2316
2017-08-04 06:00 | 11.1175 | 15 | 1002.87 | -0.19574 | -4.043 | -1.1551
2017-08-04 07:00 | 10.8473 | 16.25 | 1000.844 | 0.88081 | -1.1117 | -0.5224
2017-08-04 08:00 | 10.6472 | 19.25 | 1002.87 | 1.0765 | 3.2337 | -0.031672
2017-08-04 09:00 |  | 21.25 | 1003.883 | 0.48934 | -3.4355 | -0.9155
2017-08-04 10:00 |  | 21.25 | 1002.87 | 0.19573 | -1.4145 | -0.99061
2017-08-04 11:00 | 12.4425 | 22 | 1005.909 | -0.39146 | -3.1317 | -1.4997
2017-08-04 12:00 | 12.13 | 22 | 1003.883 | -0.58719 | -0.70708 | -0.71242
2017-08-04 13:00 | 13.1625 | 22 | 1005.909 | -0.39146 | -3.535 | -1.5702
2017-08-04 14:00 | 14.1625 | 22.25 | 1003.883 | -2.2509 | -3.0297 | -1.3386
2017-08-04 15:00 | 16.35 | 22.25 | 1005.909 | -1.0765 | -0.30294 | -1.6462
2017-08-04 16:00 | 13.885 | 22 | 1005.909 | -0.7829 | -1.5145 | -0.8016
2017-08-04 17:00 | 16.3675 | 20.5 | 1007.935 | -1.3701 | -3.3316 | -0.34997
2017-08-04 18:00 | 17.3925 | 19.5 | 1007.935 | -3.7188 | -0.60568 | -1.4787
2017-08-04 19:00 | 19.09 | 17.75 | 1006.922 | -0.48931 | -1.4131 | -1.1412
2017-08-04 20:00 | 17.01 | 16.75 | 1007.935 | 0.58716 | -0.60555 | -1.1437
2017-08-04 21:00 | 16.835 | 16 | 1007.935 | -0.78288 | -3.7338 | -1.788
2017-08-04 22:00 | 17.3175 | 15 | 1007.935 | -1.8593 | -1.9172 | -1.9573
2017-08-04 23:00 | 17.9975 | 15 | 1004.896 | -3.8165 | -1.8161 | -1.7358
2017-08-05 | 17.0325 | 15 | 1004.896 | 0.68501 | -2.3203 | -1.9841
2017-08-05 01:00 | 16.47 | 15 | 1005.909 | -1.8593 | -2.2192 | -2.3518
2017-08-05 02:00 | 14.5875 | 14 | 1004.896 | -0.88072 | -1.2103 | -2.227
2017-08-05 03:00 | 14.82 | 14 | 1007.935 | -1.5657 | -2.4204 | -1.4875
2017-08-05 04:00 | 13.8675 | 14 | 1007.935 | 0.68499 | -2.1176 | -0.90216
2017-08-05 05:00 | 14.9275 | 13.75 | 1005.909 | 0.78284 | -0.40331 | -0.81308
2017-08-05 06:00 | 11.935 | 13.75 | 1008.948 | -1.0764 | -0.70572 | -0.11392
2017-08-05 07:00 | 14.59 | 14.75 | 1007.935 | 0.48927 | -2.1169 | -0.73887
2017-08-05 08:00 | 13.705 | 18.5 | 1007.935 | 0.88068 | -1.8143 | -0.83658
2017-08-05 09:00 | 9.5895 | 19.75 | 1007.935 | -1.0764 | -3.2251 | -1.7557
2017-08-05 10:00 | 11.75 | 20.5 | 1008.948 | -1.3699 | -3.5271 | -1.308
2017-08-05 11:00 | 15.1 | 17.5 | 1007.935 | -1.5656 | -1.4107 | -0.93336
2017-08-05 12:00 | 15.8575 | 18.5 | 1009.961 | -1.0764 | 1.8135 | -1.1941
2017-08-05 13:00 | 9.123 | 17 | 1009.961 | -1.6635 | 0.10074 | -1.6172
2017-08-05 14:00 | 14.9255 | 19.25 | 1011.987 | -0.48925 | -4.3314 | -1.316
2017-08-05 15:00 | 10.9132 | 17 | 1008.948 | -1.6634 | -6.3454 | -2.1797
2017-08-05 16:00 | 12.3125 | 21.5 | 1010.974 | -0.97849 | -2.5177 | -1.7022
2017-08-05 17:00 | 11.3358 | 20.25 | 1011.987 | -1.7613 | -0.50349 | -2.1409
2017-08-05 18:00 | 13.3425 | 20.75 | 1013 | 0.39139 | -0.90619 | -1.1016
2017-08-05 19:00 | 13.555 | 16.75 | 1014.013 | -0.29354 | 0.30203 | -0.56506
2017-08-05 20:00 | 15.3475 | 14 | 1015.026 | -0.68493 | -1.7113 | -8.3735e-05
2017-08-05 21:00 | 14.145 | 12 | 1011.987 | -2.0548 | -1.1072 | -1.0187
2017-08-05 22:00 | 13.355 | 11 | 1014.013 | -0.88061 | -1.6103 | -0.7928
2017-08-05 23:00 | 11.4925 | 10.75 | 1010.974 | -2.0547 | -2.1133 | -0.89127
2017-08-06 | 11.0975 | 9.25 | 1014.013 | 0.097845 | -3.8237 | -1.1839
2017-08-06 01:00 | 10.408 | 9 | 1014.013 | -0.58706 | -1.7104 | -1.5681
2017-08-06 02:00 | 9.8462 | 9 | 1014.013 | 1.1741 | -3.6217 | -1.9269
2017-08-06 03:00 | 10.3473 | 9 | 1013 | 0.39137 | -2.1124 | -0.79649
2017-08-06 04:00 | 8.2115 | 9 | 1015.026 | 2.2504 | -1.6093 | -1.0925
2017-08-06 05:00 | 9.8918 | 9.5 | 1015.026 | 1.2719 | 0.80455 | -0.41338
2017-08-06 06:00 | 12.905 | 11.5 | 1014.013 | -1.6633 | 0.50279 | -0.22682
2017-08-06 07:00 | 12.59 | 13.5 | 1016.039 | 1.4676 | -0.30164 | -0.27481
2017-08-06 08:00 | 12.8325 | 17.5 | 1016.039 | -1.1741 | -2.5134 | -1.3567
2017-08-06 09:00 | 12.3295 | 20.25 | 1015.026 | -1.1741 | -5.1268 | -1.8662
2017-08-06 10:00 | 8.9277 | 21 | 1014.013 | -0.78271 | -1.9098 | -2.1989
2017-08-06 11:00 | 10.039 | 22 | 1014.013 | 0.39135 | -0.80404 | -2.7621
2017-08-06 12:00 | 8.716 | 23 | 1014.013 | -1.3697 | -3.1153 | -2.4959
2017-08-06 13:00 | 12.74 | 23.25 | 1015.026 | -1.4676 | -4.7227 | -1.9541
2017-08-06 14:00 | 13.635 | 23.5 | 1015.026 | 0 | -3.0142 | -0.97399
2017-08-06 15:00 | 13.1525 | 24 | 1018.065 | -0.58702 | -0.20092 | -1.4328
2017-08-06 16:00 | 11.0475 | 21.75 | 1016.039 | -1.3697 | 0.4018 | -1.4763
2017-08-06 17:00 | 12.5525 | 19.75 | 1014.013 | -3.1307 | -0.60264 | -1.4469
2017-08-06 18:00 | 13.0975 | 20.25 | 1015.026 | -0.58701 | -2.4103 | -1.7587
2017-08-06 19:00 | 12.885 | 16.75 | 1014.013 | -1.761 | -0.60251 | -1.5466
2017-08-06 20:00 | 15.1275 | 15 | 1013 | -1.0762 | -1.5061 | -1.582
2017-08-06 21:00 | 12.08 | 14 | 1014.013 | -0.587 | -4.4175 | -2.2603
2017-08-06 22:00 | 11.03 | 13 | 1011.987 | -3.9133 | -3.4131 | -2.1386
2017-08-06 23:00 | 10.6707 | 12.5 | 1014.013 | -2.6414 | -2.6098 | -2.0145
2017-08-07 | 11.345 | 12 | 1010.974 | -2.7393 | -2.1077 | -2.1937
2017-08-07 01:00 | 11.195 | 12 | 1011.987 | -3.0327 | -3.2113 | -2.1032
2017-08-07 02:00 | 10.4465 | 12 | 1010.974 | 0.58698 | -1.7058 | -1.8444
2017-08-07 03:00 | 10.512 | 12 | 1010.974 | -3.3262 | -2.5083 | -2.7431
2017-08-07 04:00 | 11.07 | 12 | 1010.974 | -1.1739 | -2.6084 | -1.8729
2017-08-07 05:00 | 15.705 | 13 | 1010.974 | -0.97828 | -1.2037 | -1.2859
2017-08-07 06:00 | 21.585 | 15 | 1010.974 | 0.29348 | -1.4042 | -1.5379
2017-08-07 07:00 | 24.2475 | 16.75 | 1010.974 | -3.0326 | -4.2121 | -2.0554
2017-08-07 08:00 | 19.75 | 18.5 | 1011.987 | -0.78261 | -2.8078 | -1.4619
2017-08-07 09:00 | 15.395 | 18.25 | 1010.974 | 0 | -1.7045 | -1.5957
2017-08-07 10:00 | 15.7575 | 19 | 1010.974 | -1.4674 | -0.60154 | -2.2976
2017-08-07 11:00 | 14.18 | 19.5 | 1008.948 | -1.2717 | -2.5061 | -2.0164
2017-08-07 12:00 | 16.5575 | 19.5 | 1009.961 | -2.4456 | -4.6108 | -2.3603
2017-08-07 13:00 | 16.5975 | 19.25 | 1008.948 | -2.1521 | -4.009 | -2.3301
2017-08-07 14:00 | 16.47 | 20.75 | 1009.961 | -0.58694 | -3.4073 | -1.9741
2017-08-07 15:00 | 19.4725 | 21.75 | 1007.935 | -0.48911 | -2.6053 | -1.9968
2017-08-07 16:00 | 18.8375 | 20.75 | 1009.961 | -2.0543 | -1.5029 | -2.1271
2017-08-07 17:00 | 18.5475 | 20.25 | 1008.948 | -0.88039 | -2.6047 | -2.2825
2017-08-07 18:00 | 19.425 | 18 | 1008.948 | -1.8586 | 0.40068 | -1.7915
2017-08-07 19:00 | 17.0375 | 16.5 | 1007.935 | -0.58692 | -1.1018 | -1.9438
2017-08-07 20:00 | 15.9 | 15.5 | 1008.948 | -0.88037 | -2.003 | -2.4124
2017-08-07 21:00 | 17.345 | 14.25 | 1007.935 | -3.1302 | -3.0041 | -3.5067
2017-08-07 22:00 | 18.6275 | 13.75 | 1006.922 | -2.0542 | -2.8036 | -1.7401
2017-08-07 23:00 | 11.43 | 13 | 1006.922 | -5.9669 | -4.305 | -3.4395
2017-08-08 | 10.4433 | 12 | 1005.909 | -2.4454 | -4.705 | -3.5606
2017-08-08 01:00 | 10.7622 | 12 | 1005.909 | -2.641 | -4.8046 | -3.3599
2017-08-08 02:00 | 10.7357 | 12 | 1003.883 | -2.0541 | -5.3045 | -3.1231
2017-08-08 03:00 | 12.3125 | 12 | 1003.883 | -4.3039 | -5.2038 | -4.0128
2017-08-08 04:00 | 11.675 | 12 | 1002.87 | -2.9344 | -4.0025 | -3.746
2017-08-08 05:00 | 15.5375 | 12 | 1004.896 | -2.5432 | -3.1016 | -3.5738
2017-08-08 06:00 | 21.0725 | 13.5 | 1002.87 | -3.5213 | -1.9008 | -3.5759
2017-08-08 07:00 | 25.51 | 14.5 | 1002.87 | -4.206 | -7.2022 | -3.7242
2017-08-08 08:00 | 15.43 | 16.75 | 1001.857 | -0.88031 | -2.9006 | -3.2252
2017-08-08 09:00 | 10.332 | 19.25 | 1001.857 | -2.6409 | -3.6003 | -3.0808
2017-08-08 10:00 | 8.1357 | 20.5 | 1002.87 | -0.58687 | -1.4 | -2.8457
2017-08-08 11:00 | 9.258 | 20.25 | 1002.87 | -1.6628 | 3.7995 | -2.456
2017-08-08 12:00 | 9.3537 | 21 | 1002.87 | -0.58686 | -3.7991 | -1.9052
2017-08-08 13:00 | 9.032 | 20 | 1001.857 | -0.58686 | 1.8993 | -2.0042
2017-08-08 14:00 | 14.9775 | 18.75 | 1001.857 | -0.29343 | -3.7983 | -1.5098
2017-08-08 15:00 | 13.855 | 16.5 | 1003.883 | -0.68466 | -3.0983 | -2.1982
2017-08-08 16:00 | 16.55 | 16 | 1003.883 | -1.9562 | -2.2985 | -2.0136
2017-08-08 17:00 | 12 | 16 | 1001.857 | -1.4671 | -3.7971 | -1.1138
2017-08-08 18:00 | 10.911 | 15 | 1002.87 | -1.7605 | -3.0973 | -1.7129
2017-08-08 19:00 | 11.9475 | 14.5 | 1002.87 | 1.8583 | -1.7982 | -1.4469
2017-08-08 20:00 | 7.3092 | 13.75 | 1004.896 | -0.39122 | -3.0966 | -1.9275
2017-08-08 21:00 | 6.65 | 13 | 1003.883 | -1.5649 | -1.7978 | -1.3242
2017-08-08 22:00 | 7.621 | 13 | 1003.883 | -0.68463 | -3.0959 | -1.8418
2017-08-08 23:00 | 6.7642 | 13 | 1003.883 | -3.6187 | -1.8973 | -1.8497
2017-08-09 | 6.5537 | 12.5 | 1003.883 | -1.7605 | -4.1936 | -1.6712
2017-08-09 01:00 | 7.0122 | 13 | 1002.87 | -1.7604 | -2.3961 | -2.2965
2017-08-09 02:00 | 7.5427 | 12.25 | 1003.883 | -1.0758 | -2.6953 | -1.9158
2017-08-09 03:00 | 6.7735 | 12 | 1003.883 | -2.8362 | -3.2939 | -2.0342
2017-08-09 04:00 | 7.9175 | 12.25 | 1003.883 | 2.2494 | -2.6947 | -1.3115
2017-08-09 05:00 | 7.5293 | 13.25 | 1005.909 | -2.2494 | -1.6965 | -1.5354
2017-08-09 06:00 | 9.826 | 14.25 | 1005.909 | 0.3912 | -3.6919 | -1.8292
2017-08-09 07:00 | 13.9825 | 14.5 | 1006.922 | -0.2934 | -0.39909 | -1.328
2017-08-09 08:00 | 11.6 | 15.75 | 1005.909 | 2.0538 | -0.29928 | -0.97375
2017-08-09 09:00 | 11.3428 | 16 | 1004.896 | -1.1736 | -4.2892 | -1.3186
2017-08-09 10:00 | 16.65 | 14.75 | 1007.935 | -1.6626 | -3.1917 | -1.2762
2017-08-09 11:00 | 13.845 | 14 | 1006.922 | 0.097797 | -1.7951 | -0.88894
2017-08-09 12:00 | 10.026 | 14 | 1009.961 | -1.4669 | -0.39887 | -0.58425
2017-08-09 13:00 | 10.0205 | 14 | 1006.922 | -0.39118 | -2.4927 | -1.0118
2017-08-09 14:00 | 13.6075 | 14 | 1007.935 | -0.88015 |  | -0.98611
2017-08-09 15:00 | 7.7293 | 15.7037 | 1007.935 | 0.097794 |  | -0.84101
2017-08-09 16:00 | 7.5415 | 15.2615 | 1009.961 | -1.0757 |  | -1.1055
2017-08-09 17:00 | 9.4582 | 14.9991 | 1009.961 | -1.9559 |  | -0.70645
2017-08-09 18:00 | 9.411 | 14.6058 | 1011.987 | 0.88013 | -2.4922 | -0.9092
2017-08-09 19:00 | 9.7342 | 14.0221 | 1010.974 | 0.58675 | -3.3893 | -0.16401
2017-08-09 20:00 | 9.9815 | 13.6425 | 1014.013 | -0.97792 | -2.492 | -0.67132
2017-08-09 21:00 | 9.3027 | 13.2829 | 1011.987 | 1.0757 | -3.8874 | -0.8953
2017-08-09 22:00 | 10.9938 | 12.912 | 1010.974 | 0.39116 | -4.9837 | -1.815
2017-08-09 23:00 | 11.6175 | 12.5403 | 1011.987 | -0.68453 | -3.3888 | -1.0989
2017-08-10 | 11.6225 | 12.354 | 1014.013 | -0.78231 | -5.681 | -1.2117
2017-08-10 01:00 | 12.0175 | 12.0996 | 1014.013 | -1.4668 | -4.2856 | -1.5137
2017-08-10 02:00 | 11.91 | 11.7005 | 1014.013 | -2.8359 | -2.8902 | -1.9062
2017-08-10 03:00 | 13.3675 | 11.346 | 1014.013 | -3.0314 | -2.4914 | -1.2274
2017-08-10 04:00 | 13.7325 | 11.1756 | 1016.039 | -3.5203 | -2.1924 | -1.371
2017-08-10 05:00 | 13.0275 | 11.8391 | 1016.039 | 1.5646 | -1.5944 | -1.099
2017-08-10 06:00 | 12.7325 | 13.6453 | 1016.039 | -0.58671 | -1.9929 | -0.66154
2017-08-10 07:00 | 13.2175 | 15.575 | 1016.039 | -0.19557 | -3.2882 | -0.99181
2017-08-10 08:00 | 13.8375 | 17.3285 | 1014.013 | -2.738 | -0.4982 | -0.75844
2017-08-10 09:00 | 15.1775 | 18.3776 | 1017.052 | -2.249 | -2.192 | -1.1022
2017-08-10 10:00 | 15.3275 | 19.4403 | 1016.039 | -1.5645 | -4.3838 | -1.3295
2017-08-10 11:00 | 16.0525 | 20.4401 | 1017.052 | 0.68448 | -2.9889 | -1.2019
2017-08-10 12:00 | 14.3025 | 21.449 | 1016.039 | -2.7379 | -4.3835 | -1.7868
2017-08-10 13:00 | 16.425 | 21.9 | 1017.052 | 0.097782 | -4.7819 | -1.889
2017-08-10 14:00 | 16.91 | 21.9136 | 1016.039 | -2.7379 | -4.4829 | -2.9081
2017-08-10 15:00 | 16.69 | 21.1965 | 1015.026 | -2.249 | -5.4789 | -2.4273
2017-08-10 16:00 | 15.49 | 21.4199 | 1016.039 | -1.6623 | -3.3868 | -2.2216
2017-08-10 17:00 | 15.1275 | 20.006 | 1015.026 | -3.0312 | -2.6894 | -2.5101
2017-08-10 18:00 | 19.75 | 18.1351 | 1016.039 | 0.097779 | -1.2949 | -1.3717
2017-08-10 19:00 | 20.7525 | 16.0213 | 1014.013 | -1.2711 | -0.99602 | -0.63774
2017-08-10 20:00 | 21.4475 | 14.6956 | 1015.026 | -0.78222 | -1.1952 | -1.2623
2017-08-10 21:00 | 17.28 | 13.7944 | 1016.039 | -0.78222 | -2.3903 | -1.4307
2017-08-10 22:00 | 14.1875 | 13.1196 | 1015.026 | -0.097777 | -1.9918 | -1.5176
2017-08-10 23:00 | 13.5175 | 12.4434 | 1015.026 | -2.64 | -4.1827 | -2.4812
2017-08-11 | 11.005 | 11.8817 | 1014.013 | -6.4532 | -6.9709 | -2.9609
2017-08-11 01:00 | 13.645 | 11.4008 | 1014.013 | -0.97775 | -2.3899 | -2.6264
2017-08-11 02:00 | 11.7737 | 10.9994 | 1014.013 | -2.9332 | -5.8751 | -3.0494
2017-08-11 03:00 | 13.1925 | 10.6034 | 1010.974 | -0.19555 | -3.5847 | -3.4116
2017-08-11 04:00 | 10.9927 | 10.4014 | 1013 | -1.8577 | -3.8833 | -2.0538
2017-08-11 05:00 | 14.7125 | 11.4449 | 1013 | -2.6399 | -0.19913 | -2.0079
2017-08-11 06:00 | 18.115 | 13.7674 | 1010.974 | -1.0755 | 0.099564 | -1.8033
2017-08-11 07:00 | 21.18 | 16.5349 | 1013 | -3.9109 | -4.2811 | -2.3811
2017-08-11 08:00 | 18.0425 | 18.9944 | 1010.974 | -1.4666 | -5.5752 | -2.9714
2017-08-11 09:00 | 13.1425 | 20.0959 | 1009.961 | -2.0532 | -7.0683 | -3.0606
2017-08-11 10:00 | 8.95 | 20.9456 | 1010.974 | -1.8576 | -2.7874 | -2.7897
2017-08-11 11:00 | 10.6988 | 21.8423 | 1010.974 | -2.4442 | -5.3755 | -3.2281
2017-08-11 12:00 | 10.7835 | 21.8905 | 1010.974 | -1.3688 | -1.1945 | -2.9635
2017-08-11 13:00 | 15.8975 | 21.4314 | 1010.974 | 0.19554 | -2.8866 | -2.0976
2017-08-11 14:00 | 17.62 | 20.9369 | 1009.961 | -0.5866 | -0.99536 | -2.3087
2017-08-11 15:00 | 20.1 | 19.8433 | 1010.974 | -0.68437 | -2.2892 | -2.5813
2017-08-11 16:00 | 21.4025 | 18.929 | 1008.948 | -1.8576 | 0.49765 | -2.1926
2017-08-11 17:00 | 25.135 | 18.305 | 1008.948 | -1.3687 | 1.5924 | -2.3862
2017-08-11 18:00 | 22.655 | 17.9521 | 1007.935 | -0.78212 | -1.7914 | -2.0913
2017-08-11 19:00 | 14.34 | 17.3827 | 1006.922 | 0.48882 | -0.099519 | -1.4247
2017-08-11 20:00 | 16.6725 | 16.978 | 1009.961 | -0.29329 | -2.3884 | -1.9917
2017-08-11 21:00 | 14.8275 | 16.7962 | 1008.948 | -2.4441 | -3.7814 | -2.0666
2017-08-11 22:00 | 10.5023 | 16.7154 | 1008.948 | -2.7374 | -5.2739 | -2.9868
2017-08-11 23:00 | 11.285 | 16.7098 | 1006.922 | -0.7821 | -3.7812 | -2.4451
2017-08-12 | 12.0225 | 16.7383 | 1005.909 | -2.3463 | -1.8905 | -2.1997
2017-08-12 01:00 | 9.1777 | 16.6797 | 1005.909 | -2.5418 | -2.9849 | -2.0919
2017-08-12 02:00 | 6.7192 | 16.4228 | 1005.909 | -1.3686 | -3.7808 | -1.9074
2017-08-12 03:00 | 6.2705 | 16.163 | 1004.896 | -2.053 | -2.7857 | -1.8657
2017-08-12 04:00 | 7.1368 | 15.9766 | 1005.909 | 0.29328 | -3.4821 | -1.6788
2017-08-12 05:00 | 6.1113 | 16.3525 | 1006.922 | -1.0753 | -2.885 | -0.50036
2017-08-12 06:00 | 6.7655 | 17.2488 | 1007.935 | -1.7596 | -1.1938 | -1.3309
2017-08-12 07:00 | 6.1643 | 18.6419 | 1007.935 | 0 | -3.3822 | -1.6909
2017-08-12 08:00 | 4.8964 | 20.0546 | 1008.948 | -0.58654 | -2.1884 | -1.2946
2017-08-12 09:00 | 4.9825 | 20.5632 | 1006.922 | -1.4663 | -2.8846 | -1.881
2017-08-12 10:00 | 10.1453 | 21.5565 | 1007.935 | -1.7596 | -2.5861 | -1.6139
2017-08-12 11:00 | 8.7843 | 22.19 | 1007.935 | -0.58653 | -3.4812 | -1.8361
2017-08-12 12:00 | 9.8935 | 22.3964 | 1006.922 | -0.19551 | -2.9838 | -1.0874
2017-08-12 13:00 | 10.442 | 22.5764 | 1007.935 | -1.4663 | 0 | -1.5558
2017-08-12 14:00 | 9.881 | 22.3435 | 1007.935 | -1.2708 | -2.3869 | -1.0347
2017-08-12 15:00 | 10.9725 | 21.8339 | 1008.948 | -0.097753 | -1.7901 | -1.653
2017-08-12 16:00 | 10.632 | 21.3914 | 1009.961 | -2.0528 | -2.2873 | -1.5441
2017-08-12 17:00 | 11.4213 | 20.3518 | 1008.948 | -2.4438 | -2.1877 | -1.6677
2017-08-12 18:00 | 14.58 | 19.0325 | 1008.948 | -1.4663 | -0.89495 | -0.83954
2017-08-12 19:00 | 26.385 | 17.6701 | 1010.974 | 0.097751 | -1.2927 | -0.61261
2017-08-12 20:00 | 24.7 | 16.8351 | 1011.987 | -0.29325 | -0.39773 | -0.24814
2017-08-12 21:00 | 24.0975 | 15.9254 | 1011.987 | 0.097749 | -2.2869 | -1.0604
2017-08-12 22:00 | 17.8375 | 15.1694 | 1011.987 | -2.5415 | -0.99425 | -1.2253
2017-08-12 23:00 | 16.9925 | 14.4529 | 1010.974 | -3.1279 | -2.3861 | -1.0466
2017-08-13 | 15.9375 | 13.7486 | 1010.974 | -1.7595 | -0.69593 | -1.7705
2017-08-13 01:00 | 14.4925 | 13.1416 | 1011.987 | -0.097747 | -3.0819 | -1.2858
2017-08-13 02:00 | 11.71 | 12.4591 | 1010.974 | -1.6617 | -0.49706 | -1.6268
2017-08-13 03:00 | 9.1883 | 11.6862 | 1013 | -3.5189 | -2.8828 | -1.54
2017-08-13 04:00 | 9.8815 | 11.1993 | 1011.987 | -1.0752 | -2.7833 | -1.3614
2017-08-13 05:00 | 12.2775 | 11.8079 | 1010.974 | -1.3684 | -0.89461 | -0.55154
2017-08-13 06:00 | 12.395 | 14.3521 | 1014.013 | -1.2707 | -1.2922 | -0.88522
2017-08-13 07:00 | 14.0575 | 17.4197 | 1014.013 | -3.421 | -2.1867 | -0.61928
2017-08-13 08:00 | 9.18 | 19.7227 | 1010.974 | -0.58646 | -2.6835 | -1.6637
2017-08-13 09:00 | 9.3562 | 21.1433 | 1015.026 | -1.2707 | -1.6896 | -1.937
2017-08-13 10:00 | 9.1227 | 22.1526 | 1014.013 | -2.1503 | -1.3914 | -1.8569
2017-08-13 11:00 | 10.1572 | 23.6042 | 1015.026 | -0.29322 | -2.6833 | -1.8841
2017-08-13 12:00 | 8.7393 | 24.6474 | 1014.013 | -2.3458 | -1.9875 | -1.6642
2017-08-13 13:00 | 12.1275 | 24.6341 | 1014.013 | -0.4887 | -2.385 | -1.6827
2017-08-13 14:00 | 11.2875 | 23.5339 | 1014.013 | -2.4435 | -1.9874 | -2.5012
2017-08-13 15:00 | 14.1433 | 22.869 | 1014.013 | 0.19548 | -2.7823 | -2.1646
2017-08-13 16:00 | 11.2325 | 21.979 | 1014.013 | -1.1729 | -2.3847 | -1.7912
2017-08-13 17:00 | 13.775 | 20.6192 | 1014.013 | -2.8344 | -1.2917 | -1.5009
2017-08-13 18:00 | 14.8075 | 19.0281 | 1014.013 | -1.857 | -1.689 | -1.5885
2017-08-13 19:00 | 17.1825 | 17.4773 | 1014.013 | -2.0525 | 0.69547 | -0.73411
2017-08-13 20:00 | 25.8875 | 16.1754 | 1015.026 | -0.97736 | -1.6889 | -1.367
2017-08-13 21:00 | 15.24 | 15.1795 | 1011.987 | -0.097736 | -2.3843 | -1.6118
2017-08-13 22:00 | 11.9975 | 14.3497 | 1014.013 | -3.4207 | -2.3842 | -1.9533
2017-08-13 23:00 | 10.7475 | 13.658 | 1011.987 | -3.2252 | -3.1788 | -2.0326
2017-08-14 | 9.798 | 13.0284 | 1010.974 | -6.6459 | -3.0794 | -2.1282
2017-08-14 01:00 | 9.8212 | 12.7059 | 1011.987 | -2.6388 | -2.7813 | -2.5653
2017-08-14 02:00 | 8.9727 | 12.4974 | 1013 | -3.7138 | -5.5624 | -2.1441
2017-08-14 03:00 | 7.9953 | 12.4259 | 1011.987 | -2.6388 | -1.9865 | -2.2805
2017-08-14 04:00 | 10.5122 | 12.3 | 1010.974 | -3.5183 | -2.781 | -1.9606
2017-08-14 05:00 | 12.1692 | 12.9826 | 1010.974 | -0.68412 | -1.4898 | -1.6139
2017-08-14 06:00 | 24.15 | 15.0037 | 1011.987 | -2.4433 | -1.6883 | -1.4313
2017-08-14 07:00 | 21.7925 | 17.224 | 1013 | -2.7364 | -3.8731 | -1.4671
2017-08-14 08:00 | 21.6725 | 19.7366 | 1013 | -0.97729 | -4.7668 | -2.0037
2017-08-14 09:00 | 17.11 | 21.2652 | 1008.948 | -1.4659 | -0.69513 | -2.6732
2017-08-14 10:00 | 14.9375 | 22.5392 | 1010.974 | -2.8341 |  | -3.0151
2017-08-14 11:00 | 11.6505 | 23.6559 | 1009.961 | -3.5182 |  | -3.0878
2017-08-14 12:00 | 12.4575 | 24.141 | 1010.974 | -2.15 |  | -2.9478
2017-08-14 13:00 | 15.605 | 24.1031 | 1010.974 | -0.48863 |  | -2.4744
2017-08-14 14:00 | 15.3015 | 23.2525 | 1011.987 | -2.3454 |  | -2.7965
2017-08-14 15:00 | 17.71 | 22.1063 | 1008.948 | -2.4431 |  | -2.4749
2017-08-14 16:00 | 19.4375 | 20.9986 | 1008.948 | -4.2022 |  | -3.1022
2017-08-14 17:00 | 24.955 | 20.0186 | 1009.961 | -1.9545 |  | -2.9553
2017-08-14 18:00 | 26.1425 | 19.0177 | 1009.961 | -0.48862 |  | -2.0421
2017-08-14 19:00 | 21.2925 | 18.1718 | 1007.935 | -2.3453 |  | -1.3653
2017-08-14 20:00 | 22.425 | 17.4097 | 1008.948 | 0.68406 |  | -1.9615
2017-08-14 21:00 | 17.6075 | 16.7073 | 1007.935 | -1.0749 |  | -2.6476
2017-08-14 22:00 | 14.555 | 16.2972 | 1006.922 | -1.1727 |  | -2.6689
2017-08-14 23:00 | 14.8025 | 16.1768 | 1006.922 | -0.097721 |  | -3.4599
2017-08-15 | 17.3 | 15.7268 | 1005.909 | -1.759 | -2.3837 | -2.8079
2017-08-15 01:00 | 17.0675 | 15.2667 | 1003.883 | -3.8111 | -6.4559 | -3.7182
2017-08-15 02:00 | 14.4225 | 15.0075 | 1005.909 | -2.7361 | -3.2777 | -2.569
2017-08-15 03:00 | 17.0275 | 15.0358 | 1003.883 | -1.5635 | -2.1851 | -2.5962
2017-08-15 04:00 | 17.745 | 14.9237 | 1004.896 | -1.6612 | -3.5757 | -2.9937
2017-08-15 05:00 | 19.06 | 15.3395 | 1005.909 | -0.48859 | 0 | -2.9492
2017-08-15 06:00 | 25.66 | 16.6618 | 1007.935 | -1.1726 | -0.89396 | -2.6212
2017-08-15 07:00 | 21.8775 | 18.2657 | 1004.896 | -3.0292 | -1.9866 | -2.5753
2017-08-15 08:00 | 13.6375 | 20.049 | 1006.922 | -0.68401 | -5.2646 | -2.2552
2017-08-15 09:00 | 11.2825 | 22.0834 | 1006.922 | 0.097715 | -2.1853 | -1.7487
2017-08-15 10:00 | 10.668 | 23.1385 | 1007.935 | -1.5634 | -2.8807 | -1.6126
2017-08-15 11:00 | 11.2925 | 24.1629 | 1006.922 | -0.097714 |  | -1.6134
2017-08-15 12:00 | 13.0762 | 24.5867 | 1008.948 | -1.4657 |  | -1.9253
2017-08-15 13:00 | 9.6717 | 24.7629 | 1007.935 | -2.2474 |  | -2.2258
2017-08-15 14:00 | 10.7037 | 24.5814 | 1007.935 | -1.8565 | -7.4506 | -2.4019
2017-08-15 15:00 | 7.5033 | 23.9457 | 1010.974 | -0.48856 | -2.2849 | -1.7059
2017-08-15 16:00 | 14.381 | 22.615 | 1009.961 | -1.0748 | -4.9672 | -1.5724
2017-08-15 17:00 | 19.5475 | 21.4468 | 1010.974 | -1.2702 | -1.4902 | -2.0061
2017-08-15 18:00 | 21.1025 | 19.4635 | 1010.974 | -0.87939 | -3.9739 | -1.3498
2017-08-15 19:00 | 19.2925 | 17.765 | 1010.974 | -1.3679 | -2.5831 | -1.025
2017-08-15 20:00 | 16.479 | 16.5891 | 1010.974 | -0.58625 | -4.272 | -0.71439
2017-08-15 21:00 | 16.4215 | 15.5771 | 1013 | 0.87937 | -5.4643 | -1.1909
2017-08-15 22:00 | 12.52 | 14.7624 | 1010.974 | -0.097707 | -3.8747 | -0.81526
2017-08-15 23:00 | 9.9497 | 14.0185 | 1010.974 | -1.9541 | -3.378 | -1.2657
2017-08-16 | 7.8825 | 13.332 | 1011.987 | -0.97706 | -3.1794 | -1.783
2017-08-16 01:00 | 7.8158 | 12.7676 | 1010.974 | -2.4426 | -3.8749 | -1.7908
2017-08-16 02:00 | 6.6685 | 12.2541 | 1010.974 | -2.3449 | -3.9743 | -2.0039
2017-08-16 03:00 | 7.2852 | 12.0035 | 1010.974 | -1.661 | -3.2789 | -1.5229
2017-08-16 04:00 | 7.5122 | 11.8869 | 1010.974 | 0.58622 | -1.2917 | -0.75915
2017-08-16 05:00 | 9.8715 | 12.6909 | 1013 | -0.19541 | -1.2917 | -0.86262
2017-08-16 06:00 | 18.31 | 14.3467 | 1010.974 | -0.97703 | -0.89428 | -0.88716
2017-08-16 07:00 | 24.21 | 16.8556 | 1011.987 | -0.1954 | -1.9873 | -0.99703
2017-08-16 08:00 | 24.145 | 18.7034 | 1010.974 |  | -3.4779 | -1.0644
2017-08-16 09:00 | 20.1275 | 20.9968 | 1011.987 |  |  | -0.7468
2017-08-16 10:00 | 6.0362 | 21.8194 | 1011.987 |  |  | -2.5134
2017-08-16 11:00 | 6.31 | 22.9233 | 1010.974 |  |  | -2.3005
2017-08-16 12:00 | 10.2517 | 23.6368 | 1010.974 | -6.0575 | -4.3724 | -1.8754
2017-08-16 13:00 | 13.4075 | 23.9642 | 1011.987 | -2.2472 | -4.9687 | -2.194
2017-08-16 14:00 | 14.85 | 25.25 | 1011.987 | -4.5921 | -7.0557 | -1.6545
2017-08-16 15:00 | 14.8 | 23.75 | 1011.987 | -6.644 | -7.4533 | -2.2129
2017-08-16 16:00 | 15.0325 | 21.5 | 1011.987 | -6.3509 | -4.2733 | -2.34
2017-08-16 17:00 | 8.8808 | 21 | 1014.013 | -3.8106 | -3.0808 | -1.7061
2017-08-16 18:00 | 15.22 | 18 | 1011.987 | -4.3969 | -5.3666 | -2.6536
2017-08-16 19:00 | 19.02 | 16.5 | 1010.974 | -3.5176 | -3.4784 | -1.6421
2017-08-16 20:00 | 16.0025 | 15.5 | 1007.935 | -4.2993 | -7.6526 | -2.8597
2017-08-16 21:00 | 14.5175 | 15 | 1008.948 | -4.1039 | -4.8699 | -3.0186
2017-08-16 22:00 | 8.346 | 15.75 | 1007.935 | -3.9086 | -4.87 | -2.9286
2017-08-16 23:00 | 9.1273 | 16 | 1007.935 | -2.8337 | -4.7707 | -2.5829
2017-08-17 | 10.4497 | 15 | 1006.922 | -4.0064 | -1.5902 | -2.1958
2017-08-17 01:00 | 9.2375 | 15 | 1004.896 | -3.4201 | -3.4787 | -3.0763
2017-08-17 02:00 | 7.71 | 16 | 1004.896 | -2.0521 | -4.0751 | -3.0084
2017-08-17 03:00 | 6.5352 | 16 | 1002.87 | -4.6906 | -4.771 | -2.6279
2017-08-17 04:00 | 6.513 | 16 | 1003.883 | -3.7134 |  | -1.5138
2017-08-17 05:00 | 5.8433 | 16.5 | 1002.87 | -0.97723 |  | -1.5466
2017-08-17 06:00 | 5.5628 | 17 | 1002.87 | -2.6385 |  | -1.514
2017-08-17 07:00 | 8.3365 | 17.5 | 1002.87 | -4.2999 |  | -1.9444
2017-08-17 08:00 | 7.2992 | 18 | 1002.87 | -0.48863 |  | -1.6923
2017-08-17 09:00 | 6.2265 | 17.5 | 1002.87 | -1.5636 |  | -1.5234
2017-08-17 10:00 | 9.5945 | 19.25 | 1004.896 | -4.1046 |  | -1.5237
2017-08-17 11:00 | 9.359 | 22 | 1003.883 | 2.9319 |  | -1.7289
2017-08-17 12:00 | 8.3688 | 23 | 1004.896 | -3.5183 |  | -2.3198
2017-08-17 13:00 | 9.393 | 23.75 | 1004.896 | -3.6161 |  | -1.3893
2017-08-17 14:00 | 12.778 | 24.75 | 1005.909 | -2.2479 |  | -1.5347
2017-08-17 15:00 | 15.8025 | 25.75 | 1007.935 | -1.2706 |  | -1.1172
2017-08-17 16:00 | 15.42 | 23.75 | 1004.896 | -8.0144 |  | -2.386
2017-08-17 17:00 | 16.905 | 21.5 | 1004.896 | -4.105 |  | -2.1577
2017-08-17 18:00 | 18.4075 | 19.25 | 1004.896 | -3.4209 |  | -2.3447
2017-08-17 19:00 | 16.6775 | 17.75 | 1004.896 | -3.4209 |  | -1.9053
2017-08-17 20:00 | 15.555 | 16.75 | 1004.896 | -2.3458 |  | -2.7042
2017-08-17 21:00 | 17.575 | 16 | 1006.922 | -2.4436 |  | -2.2103
2017-08-17 22:00 | 16.335 | 15.5 | 1004.896 | -2.6391 |  | -2.1122
2017-08-17 23:00 | 16.13 | 15 | 1000.844 | -4.1053 | -5.2695 | -2.6735
2017-08-18 | 15.6575 | 15 | 1004.896 | -3.5189 | -5.1701 | -3.133
2017-08-18 01:00 | 16.735 | 15.5 | 1003.883 | -1.3685 | -5.4685 | -2.6731
2017-08-18 02:00 | 16.58 | 15.75 | 1003.883 | -2.9325 | -3.9771 | -2.9424
2017-08-18 03:00 | 16.04 | 15.75 | 1002.87 | -5.083 | -5.5681 | -2.695
2017-08-18 04:00 | 8.9962 | 15.75 | 1002.87 | -2.8348 | -4.5739 | -2.2929
2017-08-18 05:00 | 10.013 | 15 | 1002.87 | -2.0528 | -1.3921 | -1.34
2017-08-18 06:00 | 14.9975 | 15.5 | 1002.87 | -1.9551 | -2.1876 | -1.3987
2017-08-18 07:00 | 16.6175 | 16.25 | 1000.844 | -0.97755 |  | -1.1104
2017-08-18 08:00 | 13.22 | 18 | 1002.87 | -2.5417 |  | -1.4303
2017-08-18 09:00 | 8.6455 | 19.5 | 1002.87 | -0.48879 |  | -1.9538
2017-08-18 10:00 | 8.1192 | 20.25 | 1002.87 | -3.4216 | -5.867 | -1.9103
2017-08-18 11:00 | 7.721 | 22.25 | 1003.883 | -3.0306 | -6.2648 | -1.8161
2017-08-18 12:00 | 15.825 | 22 | 1004.896 | -1.7597 | -1.5911 | -1.3756
2017-08-18 13:00 | 12.5025 | 21.75 | 1004.896 | -0.7821 |  | -1.8452
2017-08-18 14:00 | 14.585 | 19 | 1004.896 | 2.6396 |  | -0.56497
2017-08-18 15:00 | 8.8535 | 15.25 | 1002.87 | -0.48882 | -7.8564 | -2.9297
2017-08-18 16:00 | 8.5473 | 18.5 | 1003.883 | -1.4665 | -3.7791 | -1.2191
2017-08-18 17:00 | 11.483 | 17.75 | 1002.87 | -0.48884 | -2.0885 | -0.286
2017-08-18 18:00 | 17.5775 | 16 | 1005.909 | -0.78215 | -3.8786 | -0.93063
2017-08-18 19:00 | 15.7675 | 15 | 1004.896 | -1.8576 | -5.1716 | -1.2421
2017-08-18 20:00 | 12.4175 | 14.25 | 1003.883 | -1.4666 | -4.2766 | -2.5035
2017-08-18 21:00 | 11.0527 | 14 | 1003.883 | -1.0755 | -5.9674 | -1.7987
2017-08-18 22:00 | 14.3325 | 14 | 1004.896 | -0.39109 | -3.2821 | -1.0828
2017-08-18 23:00 | 15.965 | 14 | 1004.896 | 0.48887 | -3.2822 | -0.32563
2017-08-19 | 15.2175 | 14 | 1002.87 | -1.6622 | -1.3925 | -0.49127
2017-08-19 01:00 | 14.245 | 13 | 1004.896 | -2.8355 | -2.4866 | -0.2182
2017-08-19 02:00 | 14.66 | 12.75 | 1005.909 | 1.2711 | -1.6909 | -0.48299
2017-08-19 03:00 | 13.035 | 13 | 1004.896 | 0.39112 | -3.6802 | -0.10296
2017-08-19 04:00 | 12.8275 | 12.75 | 1007.935 | 1.0756 | -2.7851 | -0.15438
2017-08-19 05:00 | 11.9975 | 12.25 | 1007.935 | -0.29335 | -2.8846 | -0.065311
2017-08-19 06:00 | 11.39 | 13.25 | 1006.922 | -1.2712 | 0.29841 | 0.22046
2017-08-19 07:00 | 9.8778 | 14.5 | 1007.935 | 1.369 | -2.9841 | 0.1516
2017-08-19 08:00 | 8.102 | 16.75 | 1009.961 | -1.6624 | -3.6805 | -0.90068
2017-08-19 09:00 | 8.0098 | 19.75 | 1007.935 | -1.1734 | -6.9632 | -1.3237
2017-08-19 10:00 | 12.7375 | 19.25 | 1009.961 | -2.2491 | -6.7643 | -1.8703
2017-08-19 11:00 | 13.2095 | 19.75 | 1008.948 | -1.7602 | -7.1623 | -1.1481
2017-08-19 12:00 | 12.185 | 20.75 | 1009.961 | -1.1735 | -3.4817 | -1.4622
2017-08-19 13:00 | 11.5303 | 19.5 | 1009.961 | -2.0536 | -3.5813 | -0.85637
2017-08-19 14:00 | 12.17 | 21.5 | 1010.974 | -2.2492 | -3.4818 | -1.1445
2017-08-19 15:00 | 12.237 | 21.5 | 1011.987 | -1.1735 | -4.2778 | -0.94266
2017-08-19 16:00 | 11.6433 | 20 | 1010.974 | -0.48898 | -1.9897 | -1.0443
2017-08-19 17:00 | 14.39 | 18.75 | 1011.987 | 0.88017 | -3.0841 | -0.77438
2017-08-19 18:00 | 14.9 | 17 | 1010.974 | -2.1516 | -2.4872 | -1.0479
2017-08-19 19:00 | 14.3325 | 14.75 | 1014.013 | 0.2934 | -2.5867 | 0.019226
2017-08-19 20:00 | 12.21 | 13.5 | 1014.013 | 0.2934 | -1.0944 | -0.70966
2017-08-19 21:00 | 14.825 | 12.75 | 1013 | -0.29341 | -3.7807 | -0.34623
2017-08-19 22:00 | 15.2975 | 12 | 1013 | -0.097803 | -4.8752 | -0.64208
2017-08-19 23:00 | 15.1125 | 11.25 | 1014.013 | -0.58683 | -5.0742 | -0.8153
2017-08-20 | 12.525 | 10.25 | 1014.013 | -3.2276 | -4.3778 | -0.86216
2017-08-20 01:00 | 12.6125 | 10 | 1013 | 0.29342 | -1.8905 | -0.85691
2017-08-20 02:00 | 9.9125 | 9.5 | 1014.013 | -1.0759 | -3.582 | -0.80458
2017-08-20 03:00 | 8.54 | 10 | 1015.026 | -0.097809 | -3.582 | -1.5088
2017-08-20 04:00 | 8.65 | 9 | 1014.013 | 0 | -3.1841 | -1.1307
2017-08-20 05:00 | 9.5802 | 9.25 | 1015.026 | 0.97812 | 0.19901 | -0.21218
2017-08-20 06:00 | 13.04 | 10.75 | 1015.026 | -0.39125 | -1.8906 | -0.27604
2017-08-20 07:00 | 15.21 | 12.5 | 1017.052 | 2.0541 | 1.0946 | 0.057797
2017-08-20 08:00 | 16.225 | 16.5 | 1015.026 | -2.3476 | -4.2788 | -0.525
2017-08-20 09:00 | 12.5165 | 20.25 | 1016.039 | -0.88035 | -3.0848 | -1.872
2017-08-20 10:00 | 10.4805 | 20 | 1016.039 | -0.29345 | -2.2887 | -1.8621
2017-08-20 11:00 | 10.4145 | 20.25 | 1016.039 | -0.88037 | -3.5824 | -1.4045
2017-08-20 12:00 | 12.81 | 21.5 | 1018.065 | 1.076 | -4.6771 | -0.96577
2017-08-20 13:00 | 16.665 | 22.5 | 1017.052 | -1.5651 | -3.085 | -1.3944
2017-08-20 14:00 | 15.85 | 21.25 | 1016.039 | -0.39129 | -4.8763 | -1.5392
2017-08-20 15:00 | 15.3425 | 20.25 | 1019.078 | -0.3913 | -5.2745 | -1.9305
2017-08-20 16:00 | 16.455 | 18.25 | 1018.065 | -3.6195 | -0.69664 | -0.87206
2017-08-20 17:00 | 17.3625 | 15.75 | 1015.026 | -1.6631 | 1.4928 | -0.54121
2017-08-20 18:00 | 11.8575 | 13.5 | 1018.065 | -2.3479 | -3.2842 | -1.753
2017-08-20 19:00 | 11.9525 | 13 | 1016.039 | -0.88046 | -2.6871 | -2.0378
2017-08-20 20:00 | 10.743 | 13 | 1017.052 | -2.3479 | -1.2938 | -1.1043
2017-08-20 21:00 | 7.015 | 13.25 | 1015.026 | -3.2284 | -5.3744 | -2.2238
2017-08-20 22:00 | 6.2945 | 13 | 1016.039 | 0.097833 | -3.6825 | -2.22
2017-08-20 23:00 | 5.438 | 13 | 1014.013 | -1.761 | -3.384 | -1.9888
2017-08-21 | 3.6787 | 13 | 1010.974 | -2.7394 | -4.678 | -2.2553
2017-08-21 01:00 | 3.575 | 13 | 1015.026 | -0.58702 | -2.2892 | -1.6777
2017-08-21 02:00 | 3.7895 | 13.5 | 1011.987 | -0.97838 | -3.5832 | -2.2179
2017-08-21 03:00 | 4.4873 | 14 | 1011.987 | -0.19568 | -3.7823 | -2.004
2017-08-21 04:00 | 5.6547 | 14 | 1014.013 | -0.68488 | -2.3889 | -1.495
2017-08-21 05:00 | 6.4875 | 14 | 1011.987 | -2.0547 | -3.7825 | -1.0898
2017-08-21 06:00 | 8.4708 | 14.25 | 1010.974 | -1.272 | -2.389 | -0.684
2017-08-21 07:00 | 9.1875 | 15 | 1014.013 | -1.272 | -2.9862 | -1.3034
2017-08-21 08:00 | 10.101 | 15.75 | 1013 | -0.78276 | -3.9817 | -1.0646
2017-08-21 09:00 | 12.675 | 16.75 | 1014.013 | 1.6634 | -3.3845 | -1.0832
2017-08-21 10:00 | 9.672 | 17.75 | 1014.013 | -1.8591 | -3.4841 | -0.76099
2017-08-21 11:00 | 15.2375 | 19.25 | 1015.026 | -0.97849 |  | -1.8984
2017-08-21 12:00 | 13.735 | 20.25 | 1014.013 | -1.4677 |  | -1.9955
2017-08-21 13:00 | 14.35 | 21.75 | 1014.013 | -1.5656 |  | -1.8575
2017-08-21 14:00 | 11.577 | 21 | 1013 | -2.642 |  | -2.1949
2017-08-21 15:00 | 20.665 | 20 | 1015.026 | -5.5777 |  | -2.0978
2017-08-21 16:00 | 24.8475 | 19.25 | 1014.013 | -2.3485 |  | -2.6913
2017-08-21 17:00 | 15.805 | 18.75 | 1015.026 | -3.0335 |  | -3.014
2017-08-21 18:00 | 18.5425 | 18 | 1016.039 | -3.8164 |  | -1.9816
2017-08-21 19:00 | 14.28 | 17.75 | 1016.039 | -2.5443 |  | -2.1483
2017-08-21 20:00 | 18.52 | 17 | 1015.026 | -2.4465 |  | -2.7603
2017-08-21 21:00 | 12.4825 | 17 | 1015.026 | -2.6422 |  | -3.1719
2017-08-21 22:00 | 12.595 | 17 | 1015.026 | -6.0675 |  | -3.1043
2017-08-21 23:00 | 11.7875 | 17 | 1014.013 | -6.459 |  | -3.3375
2017-08-22 | 12.245 | 17 | 1014.013 | -4.9911 |  | -3.8688
2017-08-22 01:00 | 11.27 | 17 | 1014.013 | -4.0125 |  | -3.5379
2017-08-22 02:00 | 10.798 | 17 | 1014.013 | -3.0339 |  | -4.3059
2017-08-22 03:00 | 10.6453 | 17 | 1014.013 | -4.1105 |  | -3.6397
2017-08-22 04:00 | 11.54 | 17 | 1011.987 | -2.9361 |  | -3.8752
2017-08-22 05:00 | 12.2525 | 16.75 | 1013 | -4.5021 |  | -3.8584
2017-08-22 06:00 | 17.62 | 17.25 | 1010.974 | -5.6766 |  | -3.8296
2017-08-22 07:00 | 20.4025 | 18 | 1014.013 | -4.9915 |  | -4.5933
2017-08-22 08:00 | 13.3065 | 20.5 | 1014.013 | -4.2086 |  | -4.0341
2017-08-22 09:00 | 14.975 | 22.75 | 1013 | -1.7618 |  | -3.3805
2017-08-22 10:00 | 14.8125 | 24.5 | 1015.026 | -3.8172 |  | -3.693
2017-08-22 11:00 | 12.4183 | 27 | 1014.013 | -2.9363 |  | -3.3468
2017-08-22 12:00 | 8.3223 | 26.5 | 1014.013 | -2.447 |  | -3.8954
2017-08-22 13:00 | 10.0872 | 25.5 | 1014.013 | -4.9919 |  | -3.7542
2017-08-22 14:00 | 14.0392 | 26.75 | 1011.987 | -2.3492 |  | -3.2699
2017-08-22 15:00 | 20.4125 | 25 | 1011.987 | -2.0555 |  | -3.8712
2017-08-22 16:00 | 14.2475 | 23.5 | 1011.987 | -2.0556 |  | -4.1889
2017-08-22 17:00 | 11.4395 | 21.25 | 1010.974 | -4.0133 | -5.5771 | -4.2034
2017-08-22 18:00 | 10.7323 | 19.25 | 1010.974 | -4.2091 | -5.2784 | -3.7241
2017-08-22 19:00 | 13.24 | 17.75 | 1009.961 | -2.5451 | -6.0752 | -3.2863
2017-08-22 20:00 | 13.4675 | 17 | 1009.961 | -5.9713 | -6.6729 | -4.4304
2017-08-22 21:00 | 17.375 | 17 | 1007.935 | -4.8945 | -3.9839 | -5.8309
2017-08-22 22:00 | 15.9025 | 16 | 1008.948 | -4.9925 | -9.4619 | -6.2156
2017-08-22 23:00 | 15.9725 | 16 | 1008.948 | -7.1462 | -12.0516 | -8.0556
2017-08-23 | 14.025 | 15.25 | 1008.948 | -6.2652 | -14.3426 | -10.458
2017-08-23 01:00 | 14.71 | 15 | 1006.922 | -8.1253 | -15.6376 | -11.7169
2017-08-23 02:00 | 14.0575 | 14.5 | 1005.909 | -9.3002 | -17.9288 | -13.838
2017-08-23 03:00 | 13.9875 | 15 | 1004.896 | -11.8457 | -16.8334 | -14.6378
2017-08-23 04:00 | 14.205 | 14 | 1005.909 | -12.8248 | -16.4352 | -13.2712
2017-08-23 05:00 | 14.6275 | 14.75 | 1006.922 | -13.804 | -17.5311 | -12.0593
2017-08-23 06:00 | 26.59 | 16.25 | 1006.922 | -11.0629 | -14.4435 | -10.0675
2017-08-23 07:00 | 26.8375 | 18.75 | 1005.909 | -8.5176 | -9.2639 | -7.044
2017-08-23 08:00 | 24.5925 | 20.5 | 1006.922 | -4.0141 | -4.9807 | -5.115
2017-08-23 09:00 | 19.245 | 20 | 1006.922 | -1.1749 | -6.6742 | -4.9053
2017-08-23 10:00 | 18.0025 | 20.5 | 1007.935 | -1.3707 | -7.272 | -5.0713
2017-08-23 11:00 | 14.1875 | 21.75 | 1007.935 | -2.0561 | -4.3832 | -4.3749
2017-08-23 12:00 | 6.3487 | 22 | 1008.948 | -2.4477 | -3.7855 | -3.9555
2017-08-23 13:00 | 6.9668 | 22 | 1006.922 | -2.0561 | -6.7742 | -3.6209
2017-08-23 14:00 | 8.386 | 22 | 1007.935 | -2.3499 | -3.1879 | -2.7487
2017-08-23 15:00 | 10.2625 | 22.25 | 1006.922 | -4.2103 | -6.3759 | -2.9887
2017-08-23 16:00 | 11.6058 | 20.25 | 1006.922 | -2.4479 | -3.4869 | -3.1826
2017-08-23 17:00 | 16.8075 | 19.25 | 1007.935 | -3.7208 | -3.8854 | -2.5337
2017-08-23 18:00 | 21.6875 | 18.25 | 1008.948 | -0.97917 | -2.8892 | -2.0679
2017-08-23 19:00 | 17.595 | 17 | 1008.948 | 1.5667 | -1.0959 | -1.2699
2017-08-23 20:00 | 15.49 | 16.25 | 1006.922 | -1.4688 | -2.9889 | -1.4058
2017-08-23 21:00 | 14.94 | 16 | 1008.948 | -2.3501 | -1.3948 | -1.7466
2017-08-23 22:00 | 12.56 | 15 | 1008.948 | -1.3709 | -2.989 | -2.1745
2017-08-23 23:00 | 12.165 | 14.5 | 1006.922 | -2.9377 | -2.0923 | -1.869
2017-08-24 | 11.5175 | 13.25 | 1007.935 | -2.8398 | -1.9927 | -1.3984
2017-08-24 01:00 | 9.6148 | 13 | 1006.922 | -0.19585 | -0.7971 | -1.5141
2017-08-24 02:00 | 8.4715 | 13 | 1007.935 | -1.5668 | -1.8931 | -1.2734
2017-08-24 03:00 | 6.576 | 11.5 | 1008.948 | -2.1544 | 0.099641 | -1.8698
2017-08-24 04:00 | 8.501 | 10.5 | 1008.948 | -1.1751 | -2.8896 | -1.2091
2017-08-24 05:00 | 11.051 | 11 | 1006.922 | -2.4483 | -1.5943 | -0.799
2017-08-24 06:00 | 14.535 | 12.5 | 1008.948 | -1.1752 | -0.39858 | -0.79868
2017-08-24 07:00 | 13.35 | 14.75 | 1008.948 | -1.0773 | -2.7901 | -1.3729
2017-08-24 08:00 | 12.2825 | 18 | 1008.948 | -2.6442 | -3.1887 | -1.2775
2017-08-24 09:00 | 7.861 | 21.25 | 1008.948 | -0.19587 | -5.68 | -1.7561
2017-08-24 10:00 | 8.0457 | 20.75 | 1009.961 | -1.8608 | -3.4878 | -1.9336
2017-08-24 11:00 | 9.9615 | 21 | 1010.974 | -4.1134 | -0.19931 | -1.3274
2017-08-24 12:00 | 9.5452 | 23 | 1009.961 |  | -2.7903 | -1.0154
2017-08-24 13:00 | 10.9827 | 22.5 | 1010.974 | 0.68558 | -3.9862 | -1.6443
2017-08-24 14:00 | 11.0442 | 24.25 | 1010.974 | -0.88147 | -1.3952 | -1.0945
2017-08-24 15:00 | 13.735 | 22.5 | 1011.987 | -0.097943 | -1.4949 | -1.8418
2017-08-24 16:00 | 14.375 | 21.75 | 1010.974 | -0.097944 | -0.9966 | -2.0048
2017-08-24 17:00 | 18.07 | 20.75 | 1011.987 | -1.0774 | -3.9865 | -1.9609
2017-08-24 18:00 | 16.8575 | 18.25 | 1011.987 | -0.48973 | -1.9933 | -1.5122
2017-08-24 19:00 | 18.405 | 16.5 | 1010.974 | -0.29384 | -1.8936 | -1.0932
2017-08-24 20:00 | 16.14 | 15.5 | 1010.974 | -1.4692 | -1.0963 | -0.67674
2017-08-24 21:00 | 14.1925 | 14.25 | 1010.974 | -3.5262 | -1.6943 | -0.77141
2017-08-24 22:00 | 12.04 | 13 | 1011.987 | 0.097951 | 1.196 | -1.5071
2017-08-24 23:00 | 9.9078 | 12.75 | 1010.974 | -1.0775 | -1.8937 | -2.389
2017-08-25 | 9.4232 | 12 | 1009.961 | -1.0775 | -4.4852 | -1.8728
2017-08-25 01:00 | 8.1215 | 11 | 1008.948 | -0.19591 | -2.6912 | -1.9636
2017-08-25 02:00 | 8.8277 | 10.25 | 1010.974 | -2.0571 | -2.7909 | -2.0049
2017-08-25 03:00 | 6.9383 | 10 | 1009.961 | -1.4694 | -2.0932 | -1.2356
2017-08-25 04:00 | 8.7607 | 10 | 1008.948 | -1.7633 | -4.5852 | -2.2362
2017-08-25 05:00 | 11.53 | 9.5 | 1010.974 | -1.3714 | -3.3891 | -1.1405
2017-08-25 06:00 | 16.1025 | 10.5 | 1008.948 | -0.78369 | 0 | -1.1082
2017-08-25 07:00 | 23.465 | 13 | 1009.961 | 0.97962 | -2.5917 | -1.2871
2017-08-25 08:00 | 19.63 | 16.75 | 1010.974 | -2.2532 | 0.19937 | -2.3969
2017-08-25 09:00 | 11.369 | 21 | 1010.974 | -2.2532 | -2.2928 | -2.2305
2017-08-25 10:00 | 17.3075 | 23.75 | 1009.961 | -3.3308 | -4.4859 | -1.7825
2017-08-25 11:00 | 16.1125 | 25.75 | 1010.974 | -0.5878 | -5.5825 | -1.3428
2017-08-25 12:00 | 13.3175 | 27 | 1010.974 | -1.6655 | -2.4922 | -1.7263
2017-08-25 13:00 | 12.725 | 28.5 | 1008.948 | -3.135 | -3.7882 | -2.33
2017-08-25 14:00 | 20.595 | 28.25 | 1008.948 | -3.1351 | -2.6917 | -2.8768
2017-08-25 15:00 | 20.9375 | 29.5 | 1008.948 | -1.5676 | 1.296 | -3.1524
2017-08-25 16:00 | 21.405 | 30 | 1010.974 | -1.8615 | -2.1933 | -2.1815
2017-08-25 17:00 | 21.5225 | 25.5 | 1010.974 | -0.7838 | -2.1933 | -1.5343
2017-08-25 18:00 | 22.245 | 21.25 | 1010.974 | -0.78381 | -4.5861 | -1.5216
2017-08-25 19:00 | 18.4625 | 18.5 | 1008.948 | -2.4494 | -5.7826 | -2.3673
2017-08-25 20:00 | 19.96 | 16.5 | 1010.974 | -1.9596 | -4.5862 | -2.2092
2017-08-25 21:00 | 19.8525 | 15 | 1011.987 | -2.9394 | -2.9911 | -2.7575
2017-08-25 22:00 | 15.055 | 14 | 1010.974 | -3.4293 | -3.9882 | -2.1476
2017-08-25 23:00 | 12.01 | 14 | 1009.961 | -2.7435 | -2.692 | -2.5821
2017-08-26 | 12.7975 | 14.5 | 1009.961 | -1.5677 | -2.5924 | -2.5152
2017-08-26 01:00 | 12.21 | 14 | 1007.935 | -1.8617 | -3.1907 | -2.2799
2017-08-26 02:00 | 12.6425 | 14 | 1008.948 | -2.4496 | -3.3901 | -3.0284
2017-08-26 03:00 | 12.4975 | 13.75 | 1008.948 | -1.0779 | -3.789 | -2.695
2017-08-26 04:00 | 11.7775 | 13 | 1007.935 | -2.8417 | -2.5925 | -1.8115
2017-08-26 05:00 | 13.5875 | 14 | 1006.922 | -4.5075 | -2.2934 | -1.9775
2017-08-26 06:00 | 14.9575 | 14.75 | 1009.961 | -3.2337 | -2.4929 | -1.7672
2017-08-26 07:00 | 20.14 | 17.25 | 1007.935 | -3.4297 | -3.7892 | -1.8843
2017-08-26 08:00 | 12.955 | 20.75 | 1009.961 | -4.8017 | -1.2963 | -2.4172
2017-08-26 09:00 | 17.2475 | 24 | 1010.974 | -3.3318 | -6.4818 | -2.399
2017-08-26 10:00 | 14.2468 | 26 | 1009.961 | -1.9599 | -5.6841 | -2.9682
2017-08-26 11:00 | 10.8938 | 27.25 | 1008.948 | -2.3519 | -4.8864 | -2.5741
2017-08-26 12:00 | 10.8238 | 27.5 | 1010.974 | -0.68599 | -3.5901 | -2.34
2017-08-26 13:00 | 12.7545 | 29 | 1011.987 | 0.097999 | -0.59835 | -2.1189
2017-08-26 14:00 | 19.24 | 30.5 | 1010.974 | -1.372 | -3.4905 | -1.5445
2017-08-26 15:00 | 18.07 | 28.25 | 1010.974 | -2.8421 | -1.7951 | -2.321
2017-08-26 16:00 | 23.7625 | 27.25 | 1010.974 | -1.372 | -3.9892 | -2.4369
2017-08-26 17:00 | 23.78 | 23.25 | 1008.948 | -4.1162 | -3.0917 | -2.5559
2017-08-26 18:00 | 27.365 | 21.5 | 1008.948 | -3.5282 | -1.7952 | -2.2641
2017-08-26 19:00 | 29.805 | 19 | 1010.974 | -2.5482 | -2.8923 | -1.5263
2017-08-26 20:00 | 29.665 | 17 | 1011.987 | -1.9602 | -1.1968 | -2.3725
2017-08-26 21:00 | 28.2475 | 16 | 1011.987 | -0.58806 | -1.2966 | -2.2246
2017-08-26 22:00 | 19.64 | 15.75 | 1010.974 | -3.8224 | -1.895 | -2.2464
2017-08-26 23:00 | 17.2975 | 14.5 | 1010.974 | 1.3722 | -3.092 | -2.3509
2017-08-27 | 17.4675 | 14 | 1011.987 | -3.0384 | -2.7928 | -2.4069
2017-08-27 01:00 | 17.845 | 13.75 | 1011.987 | -4.1166 | -2.0946 | -2.3231
2017-08-27 02:00 | 14.6975 | 13.25 | 1010.974 | -5.4889 | -3.1918 | -2.4033
2017-08-27 03:00 | 15.9675 | 13 | 1010.974 | -2.9405 | -4.0896 | -2.487
2017-08-27 04:00 | 13.555 | 13 | 1010.974 | -1.1762 | -2.4937 | -2.1331
2017-08-27 05:00 | 17.515 | 12.5 | 1013 | -1.7643 | -0.1995 | -1.4137
2017-08-27 06:00 | 21.82 | 14.75 | 1013 | -2.5485 | -3.6908 | -1.7123
2017-08-27 07:00 | 21.785 | 17.25 | 1010.974 | -5.0971 | -2.5936 | -1.1489
2017-08-27 08:00 | 19.715 | 20.75 | 1014.013 | -1.8624 | -2.0948 | -1.4828
2017-08-27 09:00 | 18.58 | 25.5 | 1014.013 | -1.3723 | -1.9951 | -1.4217
2017-08-27 10:00 | 18.2775 | 26.5 | 1010.974 | -1.4704 | -4.9878 | -1.6423
2017-08-27 11:00 | 19.4875 | 26.5 | 1014.013 | -1.8625 | -3.292 | -2.2296
2017-08-27 12:00 | 18.895 | 28.75 | 1014.013 | -1.6665 | -3.5913 | -2.5463
2017-08-27 13:00 | 11.4715 | 31.5 | 1010.974 | -2.8428 | -2.6935 | -3.3259
2017-08-27 14:00 | 13.708 | 32.25 | 1011.987 | -2.2547 | -4.2898 | -2.4937
2017-08-27 15:00 | 15.2075 | 32 | 1014.013 | -2.4508 | -2.3943 | -2.6435
2017-08-27 16:00 | 14.1442 | 31 | 1011.987 | -2.3528 | -4.9883 | -2.6969
2017-08-27 17:00 | 17.2875 | 26.5 | 1014.013 | -6.3722 | -0.79813 | -2.0893
2017-08-27 18:00 | 31.695 | 22.5 | 1014.013 | -2.5489 | -1.6961 | -2.5967
2017-08-27 19:00 | 16.5175 | 20.25 | 1015.026 | -3.6273 | -3.3922 | -1.7769
2017-08-27 20:00 | 20.29 | 18.25 | 1014.013 | -0.98038 | -4.9886 | -2.4195
2017-08-27 21:00 | 21.01 | 16.5 | 1011.987 | -3.0392 | -7.5827 | -3.372
2017-08-27 22:00 | 22.5225 | 15.5 | 1015.026 | -1.6667 | -8.9797 | -5.533
2017-08-27 23:00 | 26.2525 | 14.5 | 1011.987 | -3.8236 | -13.2702 | -7.8693
2017-08-28 | 20.04 | 14 | 1014.013 | -2.0589 | -13.1706 | -10.1186
2017-08-28 01:00 | 16.415 | 13.25 | 1014.013 | -5.2944 | -10.7761 | -10.883
2017-08-28 02:00 | 14.765 | 13 | 1014.013 | -2.0589 | -12.0734 | -10.6442
2017-08-28 03:00 | 16.2575 | 12.5 | 1010.974 | -5.7847 | -13.0714 | -11.8395
2017-08-28 04:00 | 13.4925 | 12 | 1010.974 | -5.6868 | -12.4729 | -11.2311
2017-08-28 05:00 | 15.1075 | 12.25 | 1011.987 | -4.9024 | -13.0718 | -10.2548
2017-08-28 06:00 | 22 | 13.75 | 1010.974 | -5.1966 | -9.3799 | -9.9953
2017-08-28 07:00 | 26.2775 | 16.5 | 1011.987 | -9.1188 | -13.3715 | -9.886
2017-08-28 08:00 | 22.6775 | 20 | 1010.974 | -8.6286 | -15.8664 | -6.9549
2017-08-28 09:00 | 18.905 | 26.25 | 1011.987 | -5.491 | -10.1786 | -6.091
2017-08-28 10:00 | 25.025 | 29.5 | 1013 | -3.7261 | -5.8877 | -4.8745
2017-08-28 11:00 | 22.7175 | 31 | 1011.987 | -3.7261 | -5.6882 | -5.1964
2017-08-28 12:00 | 22.1675 | 31.25 | 1014.013 | -5.4912 | -7.6842 | -5.446
2017-08-28 13:00 | 14.6599 | 31.5 | 1010.974 | -4.9029 | -4.6904 | -4.7602
2017-08-28 14:00 | 23.8925 | 31.75 | 1010.974 | -2.9418 | -6.2872 | -4.6332
2017-08-28 15:00 | 28.295 | 30.75 | 1010.974 | -4.6089 | -4.6906 | -5.0451
2017-08-28 16:00 | 29.8725 | 27 | 1010.974 | -3.9225 | -2.495 | -4.4027
2017-08-28 17:00 | 27.15 | 25.5 | 1011.987 | -4.1187 | -3.3933 | -3.32
2017-08-28 18:00 | 26.0425 | 23 | 1010.974 | -3.5303 | -1.6967 | -3.0243
2017-08-28 19:00 | 26.95 | 20.5 | 1010.974 | -4.6091 | -1.7965 | -3.24
2017-08-28 20:00 | 28.7675 | 19.25 | 1011.987 | -5.3937 | -4.4913 | -4.1387
2017-08-28 21:00 | 20.085 | 17.5 | 1011.987 | -4.4131 | -4.4913 | -4.8424
2017-08-28 22:00 | 18.355 | 16 | 1009.961 | -4.0209 | -2.595 | -4.5347
2017-08-28 23:00 | 16.9775 | 15 | 1007.935 | -3.4325 | -5.6892 | -4.7756
2017-08-29 | 16.805 | 15 | 1008.948 | -5.0998 | -5.3899 | -5.1669
2017-08-29 01:00 | 13.6475 | 14.25 | 1007.935 | -5.7863 | -5.2901 | -4.8065
2017-08-29 02:00 | 17.3 | 15 | 1007.935 | -7.3556 | -4.8909 | -5.633
2017-08-29 03:00 | 16.0425 | 15 | 1009.961 | -6.2769 | -3.5934 | -5.1109
2017-08-29 04:00 | 24.7425 | 15 | 1006.922 | -4.7077 | -3.3938 | -4.339
2017-08-29 05:00 | 23.3125 | 15.25 | 1007.935 | -5.5905 | -5.2904 | -3.7406
2017-08-29 06:00 | 26.6125 | 16.75 | 1006.922 | -3.8251 | -4.6916 | -4.7226
2017-08-29 07:00 | 27.5 | 18.75 | 1007.935 | -4.6098 | -6.0892 | -4.0783
2017-08-29 08:00 | 28.25 | 23 | 1008.948 | -0.58849 | -3.5937 | -3.1708
2017-08-29 09:00 | 21.765 | 26.5 | 1006.922 | -3.0406 | -4.4921 | -3.5718
2017-08-29 10:00 | 19.9575 | 27 | 1007.935 | -2.9425 | -6.0894 | -4.3338
2017-08-29 11:00 | 14.4767 | 30.25 | 1005.909 | -1.7655 | -3.7935 | -3.5411
2017-08-29 12:00 | 14.3827 | 28 | 1008.948 | -3.5311 | -2.8951 | -3.4228
2017-08-29 13:00 | 20.0895 | 28.75 | 1005.909 | -1.8637 | -4.9916 | -3.8523
2017-08-29 14:00 | 15.5225 | 28 | 1007.935 | -2.3541 | -4.2928 | -3.0807
2017-08-29 15:00 | 18.9 | 27.25 | 1006.922 | -4.9045 | 0.49917 | -3.7772
2017-08-29 16:00 | 8.2835 | 25.5 | 1006.922 | -4.8065 | -3.1947 | -3.1034
2017-08-29 17:00 | 26.6875 | 23 | 1005.909 | -2.158 | -1.3977 | -2.2225
2017-08-29 18:00 | 29.4625 | 22 | 1004.896 | -3.9238 | -0.099839 | -2.2149
2017-08-29 19:00 | 24 | 21 | 1006.922 | -2.6486 | -2.496 | -3.2706
2017-08-29 20:00 | 14.595 | 19 | 1007.935 | -1.0791 | -4.0935 | -3.0448
2017-08-29 21:00 | 15.07 | 17.75 | 1006.922 | -2.4525 | -2.8954 | -3.322
2017-08-29 22:00 | 11.7965 | 17 | 1005.909 | -2.5506 | -4.0936 | -4.4517
2017-08-29 23:00 | 15.8 | 17 | 1005.909 | -0.98101 | -6.2903 | -3.6574
2017-08-30 | 17.5225 | 16.25 | 1003.883 | -2.5506 | -4.2934 | -3.9012
2017-08-30 01:00 | 5.8777 | 15.25 | 1005.909 | -4.6108 | -2.8956 | -4.2032
2017-08-30 02:00 | 4.6627 | 14.5 | 1002.87 | -1.0791 | -3.0954 | -3.5645
2017-08-30 03:00 | 2.5859 | 13 | 1003.883 | -3.0413 | -3.9941 | -4.0737
2017-08-30 04:00 | 8.7683 | 12.25 | 1004.896 | -2.747 | -2.1968 | -3.4415
2017-08-30 05:00 | 11.6493 | 12 | 1004.896 | -4.4149 | -5.7916 | -2.8414
2017-08-30 06:00 | 11.994 | 12.25 | 1002.87 | -1.1773 | -3.7945 | -2.243
2017-08-30 07:00 | 12.525 | 13 | 1002.87 | -0.88299 | -2.9957 | -2.4445
2017-08-30 08:00 | 15.22 | 13.75 | 1005.909 | 0.29433 | -1.4979 | -1.5868
2017-08-30 09:00 | 16.5 | 14 | 1004.896 | -0.29434 | -2.1969 | -1.0571
2017-08-30 10:00 | 20.06 | 13.25 | 1006.922 | 0.39246 | -2.6963 | -1.3457
2017-08-30 11:00 | 13.77 | 12 | 1003.883 | -1.8642 | -0.49932 | -1.8643
2017-08-30 12:00 | 12.8015 | 12 | 1005.909 | -2.9435 | 1.5978 | -1.1322
2017-08-30 13:00 | 18.25 | 11.25 | 1005.909 | -0.58871 | -2.1971 | -1.4947
2017-08-30 14:00 | 17.8725 | 12 | 1004.896 | -3.2379 | -1.2983 | -3.0335
2017-08-30 15:00 | 17.405 | 12 | 1004.896 | 0 | -1.8975 | -2.7567
2017-08-30 16:00 | 12.4425 | 12 | 1003.883 | -4.7098 | -3.3956 | -1.8499
2017-08-30 17:00 | 16.1425 | 12 | 1004.896 | -1.8643 | -0.49936 | -2.4652
2017-08-30 18:00 | 14.4475 | 12 | 1004.896 | -2.6493 | -2.2971 | -1.8391
2017-08-30 19:00 | 20.4525 | 11 | 1006.922 | -2.8456 | -0.89888 | -1.9564
2017-08-30 20:00 | 14.26 | 11 | 1007.935 | -1.1775 | -1.1985 | -1.4985
2017-08-30 21:00 | 11.2945 | 11.5 | 1006.922 | -2.1588 | -3.5956 | -1.8555
2017-08-30 22:00 | 10.3405 | 11 | 1006.922 | -1.7663 | -2.6967 | -2.6212
2017-08-30 23:00 | 9.598 | 10.5 | 1007.935 | -1.6682 | -2.6968 | -3.5096
2017-08-31 | 8.615 | 9.5 | 1004.896 | -3.2383 | -3.4959 | -3.2896
2017-08-31 01:00 | 5.7145 | 8.75 | 1006.922 | -3.2384 | -3.1963 | -3.0137
2017-08-31 02:00 | 4.4153 | 8 | 1005.909 | -2.4533 | -1.9977 | -2.251
2017-08-31 03:00 | 6.5983 | 7.25 | 1007.935 | -1.3739 | -3.5959 | -1.9233
2017-08-31 04:00 | 7.0998 | 7 | 1006.922 | -3.0422 | -3.0965 | -1.7725
2017-08-31 05:00 | 9.7052 | 7 | 1006.922 | -0.7851 | -2.9967 | -1.23
2017-08-31 06:00 | 18.145 | 8 | 1008.948 | -2.2572 | 1.9978 | -1.0357
2017-08-31 07:00 | 24.2875 | 10.25 | 1007.935 | -1.374 | -0.39957 | -1.0266
2017-08-31 08:00 | 20.8225 | 14.25 | 1007.935 | -1.8647 | -6.0935 | -1.887
2017-08-31 09:00 | 13.8375 | 19.25 | 1008.948 | -1.7666 | -2.7971 | -1.8349
2017-08-31 10:00 | 8.964 | 20.25 | 1010.974 | -1.374 | -4.5953 | -2.6304
2017-08-31 11:00 | 18.5102 | 18 | 1010.974 | -0.29443 | -1.998 | -1.9089
2017-08-31 12:00 | 12.1933 | 17 | 1010.974 | -2.3555 | -0.4995 | -1.8543
2017-08-31 13:00 | 10.0943 | 20.75 | 1010.974 | -0.88333 | -2.5974 | -3.0338
2017-08-31 14:00 | 14.5872 | 21.75 | 1010.974 | -1.6685 | -0.79922 | -2.2582
2017-08-31 15:00 | 8.4832 | 19.25 | 1009.961 | -2.3556 | -4.3958 | -3.2357
2017-08-31 16:00 | 17.8925 | 20.5 | 1008.948 | -0.098151 | -5.5947 | -2.5643
2017-08-31 17:00 | 14.15 | 17.75 | 1010.974 | -0.39261 | 0 | -1.3091
2017-08-31 18:00 | 15.3983 | 15.5 | 1011.987 | 0.29446 | -1.2988 | -0.6177
2017-08-31 19:00 | 12.1325 | 14.5 | 1011.987 | -0.19631 | -3.0972 | -1.4022
2017-08-31 20:00 | 12.81 | 13.5 | 1010.974 | -1.4723 | -3.1972 | -1.6465
2017-08-31 21:00 | 13.239 | 12.5 | 1014.013 | 0 | -2.1981 | -0.97001
2017-08-31 22:00 | 12.2425 | 12 | 1010.974 | -1.4724 | -3.6968 | -1.5296
2017-08-31 23:00 | 10.4655 | 12.2626 | 1013 | -1.3742 | -2.9975 | -2.078
2017-09-01 | 9.596 | 10.25 | 1013 | -1.9632 | -3.6969 | -2.0551
2017-09-01 01:00 | 7.8855 | 9.25 | 1010.974 | -2.7485 | -2.498 | -1.8514
2017-09-01 02:00 | 7.3937 | 8.5 | 1011.987 | -1.6688 | -2.2982 | -2.3879
2017-09-01 03:00 | 6.7748 | 8 | 1010.974 | -1.6688 | -2.1983 | -2.421
2017-09-01 04:00 | 4.9465 | 8 | 1011.987 | -2.6505 | -3.9969 | -1.337
2017-09-01 05:00 | 10.3537 | 7.75 | 1011.987 | -1.3743 | -0.49962 | -1.2774
2017-09-01 06:00 | 16.81 | 8.5 | 1014.013 | -2.8469 | 2.4982 | -1.8754
2017-09-01 07:00 | 22.18 | 11 | 1014.013 | -0.68719 | -4.5967 | -1.8164
2017-09-01 08:00 | 17.9625 | 16 | 1014.013 | -2.0616 | -4.4968 | -1.8001
2017-09-01 09:00 | 9.6007 | 20.75 | 1016.039 | -1.8653 | -4.6967 | -2.2375
2017-09-01 10:00 | 10.7393 | 22.25 | 1016.039 | -3.4361 | -3.0979 | -2.3041
2017-09-01 11:00 | 10.7995 | 24 | 1011.987 | -3.2398 | -3.2978 | -3.8115
2017-09-01 12:00 | 12.265 | 24.25 | 1015.026 | -3.8289 | -5.0967 | -4.5706
2017-09-01 13:00 | 12.2445 | 25.5 | 1016.039 | -2.2581 | -2.7982 | -3.2704
2017-09-01 14:00 | 14.3262 | 24 | 1014.013 | -1.8654 | -1.4991 | -2.9577
2017-09-01 15:00 | 16.7645 | 24.25 | 1016.039 | -2.4545 | -2.0987 | -2.566
2017-09-01 16:00 | 12.6336 | 21.75 | 1016.039 | -1.3745 | -3.398 | -2.064
2017-09-01 17:00 | 26.38 | 19.25 | 1015.026 | -2.0618 | -1.3992 | -1.7616
2017-09-01 18:00 | 19.7 | 17.25 | 1016.039 | -0.29455 | 1.3992 | -1.7849
2017-09-01 19:00 | 19.9075 | 15.5 | 1016.039 | -0.49092 | 0.49973 | -1.1195
2017-09-01 20:00 | 22.0325 | 14.25 | 1016.039 | -0.88367 | 2.5986 | -1.2751
2017-09-01 21:00 | 20.0425 | 14 | 1016.039 | -1.7674 | -1.1994 | -1.2759
2017-09-01 22:00 | 18.35 | 12.5 | 1016.039 | -0.68732 | 0 | -0.42266
2017-09-01 23:00 | 16.62 | 12 | 1014.013 | -1.0801 | -3.7981 | -1.7462
2017-09-02 | 13.21 | 11.25 | 1017.052 | -2.3566 | -2.199 | -2.558
2017-09-02 01:00 | 13.7 | 10.25 | 1017.052 | -1.7675 | -2.5988 | -2.0374
2017-09-02 02:00 | 13.81 | 9.25 | 1015.026 | -3.1422 | -3.4984 | -2.8379
2017-09-02 03:00 | 12.6325 | 8.25 | 1014.013 | -2.6512 | -2.1991 | -2.8264
2017-09-02 04:00 | 13.935 | 8 | 1015.026 | -1.0802 | -2.499 | -2.3226
2017-09-02 05:00 | 11.2242 | 8 | 1015.026 | -3.6333 | -2.8988 | -2.9198
2017-09-02 06:00 | 15.3925 | 9.25 | 1015.026 | -3.0441 | -2.3991 | -2.0593
2017-09-02 07:00 | 18.2175 | 11.75 | 1016.039 | -0.6874 | -3.4987 | -2.3326
2017-09-02 08:00 | 16.95 | 15.75 | 1017.052 | -2.7496 | -2.0993 | -2.271
2017-09-02 09:00 | 9.9972 | 21.5 | 1016.039 | -0.39281 | -5.898 | -3.1619
2017-09-02 10:00 |  | 22 | 1016.039 | -1.9641 | -6.6978 | -3.4663
2017-09-02 11:00 |  | 25.5 | 1015.026 | -1.4731 | -3.5989 | -3.0911
2017-09-02 12:00 | 11.5535 | 23.5 | 1014.013 | -1.5713 | -5.5983 | -3.5035
2017-09-02 13:00 | 11.8818 | 24.75 | 1015.026 | -3.6336 | -2.6992 | -4.2891
2017-09-02 14:00 | 12.48 | 23.5 | 1014.013 | -1.6695 | -4.1989 | -3.0845
2017-09-02 15:00 | 14.565 | 21.5 | 1015.026 | -1.866 | -2.9992 | -4.1176
2017-09-02 16:00 | 16.4775 | 24 | 1015.026 | -1.3749 | -4.199 | -2.6727
2017-09-02 17:00 | 16.695 | 20.25 | 1015.026 | -1.375 | -2.3995 | -2.432
2017-09-02 18:00 | 16.9425 | 16.5 | 1015.026 | -3.6339 | -2.9994 | -1.7834
2017-09-02 19:00 | 19.3675 | 14.75 | 1014.013 | -3.7321 | 0.099981 | -1.2504
2017-09-02 20:00 | 18.73 | 13.75 | 1011.987 | -1.8661 | -1.9996 | -1.6051
2017-09-02 21:00 | 16.7775 | 12.25 | 1010.974 | -4.3215 | -3.4994 | -2.6827
2017-09-02 22:00 | 18.235 | 11.5 | 1010.974 | -5.6966 | -3.7994 | -3.5019
2017-09-02 23:00 | 16.315 | 10.25 | 1010.974 | -4.3216 | -4.3994 | -4.2908
2017-09-03 | 13.9475 | 9.25 | 1010.974 | -6.679 | -5.6993 | -4.4631
2017-09-03 01:00 | 15.7275 | 9 | 1009.961 | -5.304 | -4.9995 | -4.3095
2017-09-03 02:00 | 12.1 | 8.75 | 1008.948 | -6.7774 | -5.1995 | -5.3377
2017-09-03 03:00 | 9.813 | 8.25 | 1009.961 | -6.7775 | -6.7995 | -5.5163
2017-09-03 04:00 | 9.5612 | 9 | 1008.948 | -3.2414 | -7.4995 | -5.9661
2017-09-03 05:00 | 8.4977 | 9 | 1007.935 | -5.1078 | -8.1996 | -6.1067
2017-09-03 06:00 | 9.8983 | 9.5 | 1004.896 | -5.8937 | -7.3997 | -5.3756
2017-09-03 07:00 | 11.9175 | 12.5 | 1005.909 | -5.0097 | -5.4999 | -3.9593
2017-09-03 08:00 | 15.3175 | 15.75 | 1007.935 | -5.2062 | -1.9 | -3.5897
2017-09-03 09:00 | 12.595 | 17.75 | 1005.909 | -3.6346 | -7.0001 | -3.9138
2017-09-03 10:00 | 12.566 | 19 | 1005.909 | -3.1434 | -3.9001 | -3.3301
2017-09-03 11:00 | 9.0705 | 18.5 | 1004.896 | -3.4382 | -5.0002 | -4.122
2017-09-03 12:00 | 11.5175 | 17.75 | 1004.896 | -4.8135 | -4.8003 | -4.6769
2017-09-03 13:00 | 10.1707 | 16 | 1003.883 | -3.8312 | -7.1005 | -4.259
2017-09-03 14:00 | 16.335 | 15.5 | 1004.896 | -3.3401 | -3.0002 | -2.9099
2017-09-03 15:00 | 12.3797 | 14 | 1002.87 | -0.88415 | 0.40004 | -1.7299
2017-09-03 16:00 | 11.275 | 13 | 1003.883 | -1.3754 | -2.0002 | -1.7916
2017-09-03 17:00 | 11.515 | 13 | 1004.896 | -2.5543 | 1.3002 | -2.1266
2017-09-03 18:00 | 8.5795 | 13 | 1002.87 | -0.98243 | -4.0006 | -2.2217
2017-09-03 19:00 | 8.8485 | 13 | 1003.883 | -1.2772 | -3.3005 | -1.7777
2017-09-03 20:00 | 7.8598 | 13 | 1003.883 | -2.7509 | -3.7006 | -1.4236
2017-09-03 21:00 | 7.638 | 13 | 1002.87 | -1.179 | -3.4006 | -2.0498
2017-09-03 22:00 | 7.154 | 13.5 | 1002.87 | -3.0457 | -2.6005 | -2.3568
2017-09-03 23:00 | 6.755 | 14 | 1000.844 | -2.0632 | -1.1002 | -2.1758
2017-09-04 | 6.7455 | 14 | 1000.844 | -2.4562 | -0.90021 | -1.6248
2017-09-04 01:00 | 6.7825 | 14 | 1000.844 | -1.179 | -1.0002 | -1.8254
2017-09-04 02:00 | 5.7 | 14 | 1002.87 | -2.0633 | -4.5012 | -2.4661
2017-09-04 03:00 | 6.5633 | 14 | 1002.87 | -1.9651 | -2.1006 | -1.7495
2017-09-04 04:00 | 7.435 | 14.75 | 1001.857 | -2.9476 | -3.401 | -1.733
2017-09-04 05:00 | 9.4727 | 15 | 1001.857 | -1.6704 | -1.3004 | -1.2346
2017-09-04 06:00 | 17.03 | 15.25 | 1003.1392 | 0 | -2.6008 | -1.2041
2017-09-04 07:00 | 19.5025 | 16 | 1003.6137 | -2.5547 | -1.7006 | -1.6474
2017-09-04 08:00 | 14.2875 | 16.5 | 1004.362 | -2.7513 | -1.3005 | -0.42786
2017-09-04 09:00 | 14.01 | 17.25 | 1004.6883 | -2.1617 | -1.0004 | -1.2627
2017-09-04 10:00 | 10.4027 | 19 | 1004.9232 | 0.098262 | -2.701 | -2.0726
2017-09-04 11:00 | 8.2178 | 20.75 | 1005.153 | 2.0635 | -1.5006 | -1.6556
2017-09-04 12:00 | 10.9083 | 21 | 1005.4898 | -0.29479 | -3.6015 | -0.99547
2017-09-04 13:00 | 10.3652 | 20 | 1005.4785 | -1.474 | -1.5006 | -1.662
2017-09-04 14:00 | 11.711 | 20 | 1005.716 | -5.7978 | -1.7007 | -1.4441
2017-09-04 15:00 | 10.0548 | 19.25 | 1005.6394 | -0.49134 | -0.70031 | -1.1132
2017-09-04 16:00 | 11.03 | 19 | 1006.1735 | -1.3758 | -1.6007 | -1.8385
2017-09-04 17:00 | 12.9075 | 18 | 1006.5139 | -1.2775 | 0.2001 | -2.3659
2017-09-04 18:00 | 10.5538 | 17.5 | 1006.7934 | -1.081 | -2.9014 | -2.0759
2017-09-04 19:00 | 9.215 | 17 | 1007.4634 | -2.2603 | -1.2006 | -1.4302
2017-09-04 20:00 | 7.2002 | 17 | 1007.7701 | -0.098275 | -1.7009 | -1.989
2017-09-04 21:00 | 7.3315 | 17 | 1008.0572 | -1.5724 | -2.1011 | -1.6508
2017-09-04 22:00 | 5.3245 | 16.75 | 1008.1054 | -2.2604 | -1.1006 | -2.2261
2017-09-04 23:00 | 5.257 | 16 | 1007.9604 | -0.68795 | -3.602 | -2.3066
2017-09-05 | 4.039 | 16 | 1007.7778 | -1.8673 | -2.6015 | -2.1744
2017-09-05 01:00 | 5.4943 | 16 | 1008.1909 | -2.457 | -1.4008 | -2.186
2017-09-05 02:00 | 5.1413 | 16 | 1007.271 | -2.3588 | -2.3014 | -2.8059
2017-09-05 03:00 | 5.4143 | 16 | 1006.7303 | -0.98283 | -2.3014 | -2.5105
2017-09-05 04:00 | 5.7985 | 16 | 1006.4585 | -3.2434 | -3.8024 | -2.141
2017-09-05 05:00 | 6.4742 | 16 | 1006.7075 | -2.064 | -4.7031 | -1.7863
2017-09-05 06:00 | 7.0548 | 16 | 1006.7106 | -0.098287 | -3.6024 | -0.7153
2017-09-05 07:00 | 8.4165 | 16 | 1006.9305 | 0.098288 | -4.0027 | -0.84231
2017-09-05 08:00 | 7.0278 | 18 | 1007.1329 | -4.5213 | -3.2022 | -2.0072
2017-09-05 09:00 | 6.529 | 19.25 | 1007.4991 | -1.5727 | -1.6011 | -1.4591
2017-09-05 10:00 | 6.1555 | 18.25 | 1007.0917 | -0.39317 | -0.90065 | -1.6418
2017-09-05 11:00 | 8.1532 | 18.5 | 1006.6843 | -0.98293 | -2.1016 | -2.1626
2017-09-05 12:00 | 7.4798 | 18.25 | 1006.3272 | -2.6539 | -1.6012 | -2.1632
2017-09-05 13:00 | 9.7652 | 19 | 1005.9912 | -1.3761 | -2.9022 | -1.7399
2017-09-05 14:00 | 9.9597 | 18 | 1006.0809 | -2.1625 | -2.4019 | -1.3771
2017-09-05 15:00 | 11.7675 | 18.25 | 1005.8497 | -1.7694 | -5.2042 | -2.5763
2017-09-05 16:00 | 10.991 | 17.25 | 1005.587 | -2.2609 | -2.402 | -2.4014
2017-09-05 17:00 | 10.5098 | 17 | 1005.47 | -3.7354 | -2.3019 | -2.2072
2017-09-05 18:00 | 13.485 | 17 | 1005.9611 | 0.58981 | -0.30025 | -1.6213
2017-09-05 19:00 | 13.8975 | 17 | 1006.7791 | -0.098303 | -1.8015 | -1.3827
2017-09-05 20:00 | 12.095 | 17 | 1007.4482 | -1.0813 | -2.5022 | -0.4459
2017-09-05 21:00 | 4.715 | 15.5 | 1008.5373 | -1.6712 | -4.0036 | -1.9882
2017-09-05 22:00 | 7.1043 | 13.5 | 1009.0879 | -0.98307 | -2.8025 | -1.734
2017-09-05 23:00 | 8.893 | 12.25 | 1009.7505 | -1.3763 | -0.60055 | -1.219
2017-09-06 | 9.5237 | 11.75 | 1010.3258 | -1.7696 | -1.5014 | -1.5009
2017-09-06 01:00 | 9.8722 | 11 | 1010.4905 | -0.58986 | -2.5024 | -2.2244
2017-09-06 02:00 | 10.7065 | 11 | 1010.5276 | -1.4747 | -1.6015 | -1.6234
2017-09-06 03:00 | 13.375 | 10.75 | 1010.8258 | 0.29494 | -1.9019 | -2.2753
2017-09-06 04:00 | 16.9525 | 12 | 1011.1058 | -3.3427 | -1.3013 | -0.68382
2017-09-06 05:00 | 20.1075 | 12 | 1012.2502 | 0.88484 | -0.7007 | -0.85802
2017-09-06 06:00 | 24.72 | 12.25 | 1011.4998 | -1.2781 | 1.4014 | -0.83921
2017-09-06 07:00 | 27.4275 | 14.25 | 1011.8829 | -0.88486 | -1.7018 | -1.4321
2017-09-06 08:00 | 27.37 | 16 | 1012.1762 | -0.58991 | -3.1033 | -1.4718
2017-09-06 09:00 | 25.34 | 18.25 | 1012.1787 | -0.58992 | -4.705 | -1.9867
2017-09-06 10:00 | 24.225 | 18.5 | 1012.1209 | -1.7698 | -2.803 | -3.1654
2017-09-06 11:00 | 23.8225 | 17.5 | 1005.0689 | -3.048 | -3.8042 | -1.5579
2017-09-06 12:00 | 25.26 | 18.5 | 1012.081 | -3.2447 | -4.2047 | -2.7916
2017-09-06 13:00 | 23.35 | 19 | 1012.473 | -1.4749 | -4.0045 | -1.793
2017-09-06 14:00 | 24.51 | 19.5 | 1011.987 | -1.2782 | -0.7008 | -1.8134
2017-09-06 15:00 | 26.7 | 19 | 1011.987 | 0.58997 | -1.8021 | -0.91927
2017-09-06 16:00 | 30.1375 | 18.75 | 1010.974 | -1.5733 | -1.5017 | -1.5119
2017-09-06 17:00 | 30.0575 | 17.75 | 1013 | -0.78664 | 1.2014 | -1.4895
2017-09-06 18:00 | 33.565 | 14.75 | 1011.987 | -2.065 | -0.60072 | -1.5174
2017-09-06 19:00 | 36.6825 | 13.75 | 1010.974 | -1.5733 | -2.4029 | -1.3553
2017-09-06 20:00 | 32.715 | 14 | 1011.987 | -2.2617 | -1.0012 | -2.3546
2017-09-06 21:00 | 26.76 | 14 | 1011.987 | -0.19667 | -1.9024 | -2.4098
2017-09-06 22:00 | 26.53 | 13.75 | 1010.974 | -3.4418 | -2.6033 | -1.3227
2017-09-06 23:00 | 23.4025 | 13 | 1010.974 | -2.2618 | 0.50063 | -1.9667
2017-09-07 | 22.7475 | 12.75 | 1010.974 | -2.4585 | -2.5032 | -2.8631
2017-09-07 01:00 | 22.505 | 12 | 1008.948 | -3.1469 | -2.2029 | -2.1881
2017-09-07 02:00 | 21.3825 | 12 | 1009.961 | -1.8685 | -4.8063 | -2.797
2017-09-07 03:00 | 20.645 | 11 | 1007.935 | -1.3768 | -3.5046 | -1.9252
2017-09-07 04:00 | 19.36 | 10.25 | 1007.935 | -2.7536 | -2.3031 | -1.9708
2017-09-07 05:00 | 19.5325 | 9.25 | 1007.935 | -0.39338 | -2.9039 | -1.7635
2017-09-07 06:00 | 21.3075 | 10.75 | 1008.948 | -4.4256 | -0.60082 | -2.4651
2017-09-07 07:00 | 33.845 | 13 | 1006.922 | -1.5736 | -5.5076 | -1.8232
2017-09-07 08:00 | 31.36 | 16 | 1008.948 | -1.3769 | -3.1043 | -1.4064
2017-09-07 09:00 | 24.6725 | 19.5 | 1007.935 | -1.7703 | -2.7038 | -1.5014
2017-09-07 10:00 | 23.3175 | 20 | 1005.909 | -2.7538 | -5.4077 | -3.9832
2017-09-07 11:00 | 22.3675 | 20 | 1006.922 | 0.39341 | -0.40058 | -2.7096
2017-09-07 12:00 | 18.405 | 19.25 | 1006.922 | -1.1802 | -3.9057 | -2.8426
2017-09-07 13:00 | 21.6775 | 18.25 | 1007.935 | -3.9342 | -5.2077 | -3.4932
2017-09-07 14:00 | 17.425 | 19 | 1006.922 | -1.0819 | -4.6068 | -3.3254
2017-09-07 15:00 | 15.0325 | 19.75 | 1005.909 | -1.4754 | -2.003 | -3.1749
2017-09-07 16:00 | 15.365 | 17.5 | 1004.896 | -3.2458 | -3.1047 | -2.675
2017-09-07 17:00 | 16.1125 | 17 | 1004.896 | -1.9672 | -1.1017 | -1.4184
2017-09-07 18:00 | 18.12 | 16 | 1002.87 | -4.7213 | -1.7026 | -2.3558
2017-09-07 19:00 | 18.355 | 16 | 1003.883 | -0.39345 | -5.5086 | -1.8602
2017-09-07 20:00 | 17.7075 | 16 | 1001.857 | -3.5411 | -4.0063 | -3.9484
2017-09-07 21:00 | 15.3875 | 15.5 | 1001.857 | -3.4428 | -4.1065 | -3.1851
2017-09-07 22:00 | 11.0045 | 15 | 999.831 | -2.951 | -4.4071 | -3.2648
2017-09-07 23:00 | 9.7375 | 15 | 998.818 | -3.4429 | -5.0081 | -2.926
2017-09-08 | 6.737 | 15 | 998.818 | -4.6233 | -5.2085 | -3.3226
2017-09-08 01:00 | 3.7923 | 14.75 | 997.805 | -3.4429 | -3.4056 | -2.9398
2017-09-08 02:00 | 4.2825 | 14 | 995.779 | -1.9674 | -3.9065 | -3.4365
2017-09-08 03:00 | 3.1452 | 14 | 994.766 | -3.5414 | -3.8064 | -3.1264
2017-09-08 04:00 | 5.2817 | 13.75 | 993.753 | -3.2463 | -2.2037 | -1.3531
2017-09-08 05:00 | 7.2133 | 13.25 | 993.753 | -0.49187 | -3.2055 | -1.7257
2017-09-08 06:00 | 8.7788 | 14 | 993.753 | -0.3935 | -1.7029 | -1.5053
2017-09-08 07:00 | 9.032 | 15 | 993.753 | -0.29513 | -2.6045 | -1.8477
2017-09-08 08:00 | 11.5475 | 15.25 | 993.753 | 0.39351 | -1.8032 | -2.0097
2017-09-08 09:00 | 9.7965 | 16 | 992.74 | -2.6562 | -2.0035 | -2.4634
2017-09-08 10:00 | 8.2643 | 16 | 992.74 | -2.3611 | -3.6064 | -2.6055
2017-09-08 11:00 | 8.5 | 14.5 | 992.74 | -4.5256 | -2.7048 | -2.4201
2017-09-08 12:00 | 10.7022 | 15 | 990.714 | -1.0822 | -3.8069 | -2.2988
2017-09-08 13:00 | 9.8413 | 15 | 991.727 | -5.0176 | -7.4135 | -2.7048
2017-09-08 14:00 | 11.2852 | 16.25 | 989.701 | -1.8693 | -4.5083 | -2.6985
2017-09-08 15:00 | 12.2075 | 17.5 | 990.714 | -1.6726 | -3.3061 | -2.1196
2017-09-08 16:00 | 9.248 | 17.5 | 989.701 | -1.4758 | -5.5103 | -2.5447
2017-09-08 17:00 | 12.395 | 14.5 | 989.701 | -4.3291 | -3.0057 | -2.1518
2017-09-08 18:00 | 13.7075 | 13 | 990.714 | -2.5582 | -2.4046 | -2.0736
2017-09-08 19:00 | 13.02 | 13 | 989.701 | -2.6566 | -3.6069 | -1.3047
2017-09-08 20:00 | 10.2108 | 13 | 990.714 | -3.4438 | -0.80154 | -2.1618
2017-09-08 21:00 | 11.4395 | 13 | 989.701 | -1.8695 | -5.2101 | -2.211
2017-09-08 22:00 | 11.2615 | 12.25 | 987.675 | -0.98396 | -1.5029 | -2.185
2017-09-08 23:00 | 9.5378 | 12 | 987.675 | -3.2471 | -1.503 | -1.9232
2017-09-09 | 9.74 | 10.5 | 987.675 | -3.2471 | -3.6072 | -2.5633
2017-09-09 01:00 | 9.2065 | 9.25 | 986.662 | -2.2632 | -3.006 | -2.6487
2017-09-09 02:00 | 8.634 | 8.25 | 986.662 | -1.8696 | -2.4048 | -1.6278
2017-09-09 03:00 | 8.2848 | 8 | 986.662 | -0.88562 | -2.9059 | -1.5464
2017-09-09 04:00 | 9.0998 | 8 | 988.688 | -0.29521 | -3.3067 | -1.3071
2017-09-09 05:00 | 9.8905 | 8.25 | 989.701 | -2.0665 | -2.0041 | -1.0081
2017-09-09 06:00 | 11.1375 | 10 | 987.675 | 1.1809 | -0.80166 | -0.48825
2017-09-09 07:00 | 13.0712 | 11.75 | 989.701 | -0.88566 | -1.8038 | -1.2763
2017-09-09 08:00 | 11.5825 | 14.75 | 986.662 | -2.165 | -2.1044 | -1.0756
2017-09-09 09:00 | 9.3535 | 17.5 | 989.701 | -0.098409 | -1.403 | -1.0857
2017-09-09 10:00 | 6.9432 | 18.25 | 990.714 | -3.5428 | -5.1109 | -1.8492
2017-09-09 11:00 | 10.844 | 19.25 | 990.714 | -2.9523 | -3.8082 | -2.4124
2017-09-09 12:00 | 11.3975 | 20.5 | 990.714 | -1.2794 | -3.5076 | -1.2039
2017-09-09 13:00 | 12.735 | 18.25 | 990.714 | -0.59048 | -3.8083 | -2.083
2017-09-09 14:00 | 16.1425 | 18.75 | 989.701 | 0.29525 | -1.8039 | -0.4325
2017-09-09 15:00 | 8.7822 | 14.5 | 992.74 | 0 | -2.0044 | -0.92221
2017-09-09 16:00 | 11.8253 | 15.25 | 992.74 | -0.78734 | -1.9042 | -0.82903
2017-09-09 17:00 | 11.057 | 13 | 990.714 | -0.39368 | -0.90201 | -1.3386
2017-09-09 18:00 | 13.1508 | 12 | 990.714 | -0.39368 | 1.3029 | -0.072929
2017-09-09 19:00 | 13.2425 | 10.75 | 991.727 | 0.39369 | -2.4054 | 0.42381
2017-09-09 20:00 | 12.715 | 10 | 992.74 | -1.1811 | -1.6036 | -0.31978
2017-09-09 21:00 | 12.17 | 9 | 993.753 | 0.98424 | -0.10023 | -1.1068
2017-09-09 22:00 | 10.121 | 9 | 994.766 | -0.88583 | -1.1025 | -0.90085
2017-09-09 23:00 | 9.6158 | 9 | 994.766 | -1.7717 | -2.606 | -1.208
2017-09-10 | 7.7015 | 8.75 | 994.766 | -1.1811 | -3.2075 | -1.1668
2017-09-10 01:00 | 8.4947 | 8 | 993.753 | -1.378 | -1.704 | -1.4948
2017-09-10 02:00 | 34.1195 | 8 | 993.753 | -0.88587 | -2.4057 | -2.4052
2017-09-10 03:00 | 13.4863 | 7.75 | 992.74 | -2.0671 | -3.5083 | -2.6592
2017-09-10 04:00 | 6.5832 | 8 | 993.753 | -1.5749 | -2.506 | -2.3043
2017-09-10 05:00 | 8.0578 | 8 | 993.753 | -0.98434 | -4.3104 | -1.9869
2017-09-10 06:00 | 9.314 | 8.5 | 994.766 | -1.575 | 1.2029 | -1.8958
2017-09-10 07:00 | 11.86 | 10.5 | 993.753 | -0.29531 | -2.1051 | -1.5758
2017-09-10 08:00 | 7.8502 | 13.75 | 992.74 | -1.9688 | -2.3056 | -1.7891
2017-09-10 09:00 | 6.8985 | 17.25 | 991.727 | -2.8547 | -6.5161 | -2.8213
2017-09-10 10:00 | 9.1067 | 17 | 991.727 | -3.1501 | -1.203 | -2.2231
2017-09-10 11:00 | 11.2647 | 16.25 | 989.701 | -0.98441 | -2.3057 | -3.087
2017-09-10 12:00 | 11.0832 | 16.75 | 991.727 | -3.1502 | -4.6116 | -3.264
2017-09-10 13:00 | 13.105 | 15.5 | 989.701 | -4.43 | -5.2131 | -3.561
2017-09-10 14:00 | 14.945 | 15.75 | 988.688 | -2.658 | -3.9099 | -3.6874
2017-09-10 15:00 | 14.4825 | 14.75 | 986.662 | -2.3627 | -4.311 | -3.6568
2017-09-10 16:00 | 7.7075 | 14 | 987.675 | -3.5441 | -1.4036 | -2.9326
2017-09-10 17:00 | 7.6748 | 14 | 985.649 | -2.3628 | -2.707 | -2.4032
2017-09-10 18:00 | 9.5915 | 13.75 | 985.649 | -1.7721 | -2.306 | -2.2061
2017-09-10 19:00 | 7.3385 | 12.75 | 985.649 | -2.4613 | -3.3086 | -1.4306
2017-09-10 20:00 | 7.164 | 12 | 984.636 | -1.2799 | -4.211 | -2.528
2017-09-10 21:00 | 9.1265 | 12 | 985.649 | -2.0675 | -3.9103 | -2.514
2017-09-10 22:00 | 13.8825 | 12 | 985.649 | -2.0676 | -2.6069 | -1.7618
2017-09-10 23:00 | 16.4025 | 11.25 | 985.649 | -1.9691 | -2.607 | -1.5126
2017-09-11 | 17.4275 | 11 | 984.636 | -0.19691 | -1.9051 | -2.6701
2017-09-11 01:00 | 17.7475 | 11 | 984.636 | -2.8553 | -1.7046 | -1.8845
2017-09-11 02:00 | 17.235 | 11 | 984.636 | -3.7415 | -2.3063 | -2.0735
2017-09-11 03:00 | 15.57 | 11 | 983.623 | -1.9692 | -2.206 | -1.9066
2017-09-11 04:00 | 16.905 | 11 | 983.623 | -0.39385 | -3.4093 | -1.641
2017-09-11 05:00 | 16.0075 | 11.25 | 980.584 | -0.29539 | -3.5097 | -1.1521
2017-09-11 06:00 | 19.19 | 12.5 | 980.584 | -1.1816 | -4.2117 | -0.99162
2017-09-11 07:00 | 20.54 | 13.75 | 983.623 | -2.0678 | -1.5042 | -0.029782
2017-09-11 08:00 | 18.885 | 14.25 | 981.597 | -0.98467 | 2.3065 | -0.030419
2017-09-11 09:00 | 14.565 | 16.25 | 984.636 | -1.0832 | -0.80226 | -0.41489
2017-09-11 10:00 | 12.25 | 17 | 985.649 | 0.88623 | 1.3037 | -0.8189
2017-09-11 11:00 | 13.805 | 16.75 | 986.662 | -0.59083 | -0.80228 | -0.58949
2017-09-11 12:00 | 11.0425 | 19.75 | 984.636 | 0.098472 | -1.9054 | -0.41328
2017-09-11 13:00 | 11.6 | 20 | 987.675 | 0.98473 | 0.10029 | -0.45173
2017-09-11 14:00 | 12.91 | 19.5 | 987.675 | 0.098475 | -0.10029 | -0.37573
2017-09-11 15:00 | 15.87 | 18 | 987.675 | 1.0832 | 1.6047 | -0.94982
2017-09-11 16:00 | 11.5085 | 18.5 | 989.701 | -1.2802 | 0.10029 | 0.16599
2017-09-11 17:00 | 14.0025 | 16.5 | 990.714 | -0.098478 | -0.60176 | -0.2222
2017-09-11 18:00 | 14.45 | 15.25 | 990.714 | -1.2802 | 0.1003 | 0.15606
2017-09-11 19:00 | 18.315 | 13.75 | 989.701 | 2.462 | -0.80237 | 0.30796
2017-09-11 20:00 | 16.2525 | 12 | 990.714 | -0.68937 | -3.711 | -0.68053
2017-09-11 21:00 | 14.255 | 11.75 | 992.74 | -0.98483 | -1.9057 | -1.1113
2017-09-11 22:00 | 10.8038 | 11 | 990.714 | 1.5758 | -1.7051 | -0.43743
2017-09-11 23:00 | 8.962 | 11 | 992.74 | -1.8712 | -1.7051 | -1.0851
2017-09-12 | 9.7812 | 10 | 992.74 | 1.4773 | -1.1033 | -0.65926
2017-09-12 01:00 | 9.5367 | 10 | 993.753 | 0 | -1.2037 | -0.67327
2017-09-12 02:00 | 9.493 | 10 | 994.766 | -1.1819 | -3.3101 | -1.1082
2017-09-12 03:00 | 9.4075 | 9.25 | 995.779 | -0.19698 | -1.1034 | -0.80812
2017-09-12 04:00 | 9.453 | 9.75 | 994.766 | 1.1819 | -0.50155 | -0.22397
2017-09-12 05:00 | 10.6485 | 10 | 995.779 | -1.4774 | -2.1065 | -0.38205
2017-09-12 06:00 | 14.225 | 10 | 996.792 | -0.098494 | 0.20063 | -0.2852
2017-09-12 07:00 | 16.835 | 11.5 | 995.779 | -1.4774 | -3.2101 | -0.14118
2017-09-12 08:00 | 14.5375 | 14.25 | 996.792 | -0.49248 | -1.4044 | 0.15996
2017-09-12 09:00 | 14.155 | 17 | 998.818 | -1.379 | -1.2038 | -1.0473
2017-09-12 10:00 | 11.145 | 19.5 | 999.831 | -0.197 | -1.4045 | -1.2055
2017-09-12 11:00 | 11.8468 | 19.25 | 1000.844 | -0.6895 | -2.7086 | -0.54521
2017-09-12 12:00 | 13.05 | 18.5 | 1000.844 | -1.4775 | -2.0064 | -2.4331
2017-09-12 13:00 | 15.69 | 19.75 | 999.831 | 0.39401 | -6.822 | -2.5179
2017-09-12 14:00 | 15.7175 | 19.25 | 998.818 | -1.2806 | -3.411 | -1.1557
2017-09-12 15:00 | 12.6203 | 17 | 999.831 | -0.59103 | -2.1068 | -2.0185
2017-09-12 16:00 | 10.6877 | 17.25 | 998.818 | -2.2657 | -5.3174 | -2.445
2017-09-12 17:00 | 12.6355 | 15.25 | 996.792 | -2.7582 | -4.1135 | -3.9143
2017-09-12 18:00 | 13.2275 | 14.25 | 996.792 | -2.6597 | -4.9162 | -2.7969
2017-09-12 19:00 | 13.6175 | 12.75 | 994.766 | -3.2508 | -1.7056 | -3.4451
2017-09-12 20:00 | 8.548 | 12 | 989.701 | -5.9107 | -6.8227 | -5.0104
2017-09-12 21:00 | 4.0285 | 12 | 989.701 | -2.8569 | -7.3244 | -4.7369
2017-09-12 22:00 | 3.5187 | 13.25 | 986.662 | -4.0391 | -6.6222 | -4.4295
2017-09-12 23:00 | 7.1135 | 14.75 | 984.636 | -2.3644 | -2.3078 | -3.6842
2017-09-13 | 10.267 | 14 | 985.649 | -1.0837 | -0.70237 | -1.9033
2017-09-13 01:00 | 17.5225 | 14 | 985.649 | 0.68962 | -4.716 | -3.2813
2017-09-13 02:00 | 20.3325 | 14 | 985.649 | -3.5467 | -3.1106 | -1.6606
2017-09-13 03:00 | 12.5125 | 13.75 | 987.675 | 0.78816 | 0.7024 | 0.19546
2017-09-13 04:00 | 12.0375 | 13 | 989.701 | -0.98522 | -1.3045 | 0.087619
2017-09-13 05:00 | 12.1225 | 12.25 | 990.714 | 1.9705 | 1.7059 | 0.48194
2017-09-13 06:00 | 11.302 | 12 | 990.714 | 0.3941 | -1.6056 | 0.050786
2017-09-13 07:00 | 13.61 | 13 | 991.727 | 0 | -2.4084 | 0.33694
2017-09-13 08:00 | 12.71 | 14.5 | 992.74 | -0.29558 | -0.30105 | 0.015508
2017-09-13 09:00 | 10.4605 | 17.25 | 992.74 | -0.19706 | -2.8099 | 0.22493
2017-09-13 10:00 | 6.9363 | 19 | 992.74 | -1.3794 | -3.6127 | -0.41546
2017-09-13 11:00 | 8.7457 | 19 | 991.727 | -0.09853 | -3.3117 | -0.61568
2017-09-13 12:00 | 10.7517 | 19.25 | 992.74 | -2.4633 | -1.1039 | -1.7628
2017-09-13 13:00 | 12.185 | 19.25 | 991.727 | 0.39413 | 2.0072 | -1.5368
2017-09-13 14:00 | 15.2575 | 14 | 991.727 | -2.2663 | -2.2079 | -1.921
2017-09-13 15:00 | 9.4757 | 15 | 990.714 | -2.9561 | -5.5199 | -2.5407
2017-09-13 16:00 | 9.3765 | 18.25 | 992.74 | -4.7297 | -1.3047 | -1.5842
2017-09-13 17:00 | 14.87 | 14.5 | 993.753 | 0.19708 | -3.8138 | -1.4871
2017-09-13 18:00 | 15.2225 | 12.25 | 992.74 | -0.78831 | 0.10037 | -1.6128
2017-09-13 19:00 | 13.1775 | 11.25 | 991.727 | -0.09854 | -2.1077 | -0.97048
2017-09-13 20:00 | 12.498 | 10.25 | 992.74 | -0.29562 | -1.4052 | -0.61336
2017-09-13 21:00 | 11.3045 | 10 | 992.74 | -0.88688 | -0.90333 | -1.4256
2017-09-13 22:00 | 10.3875 | 10 | 992.74 | 0 | -2.0074 | -1.9291
2017-09-13 23:00 | 9.0068 | 9 | 992.74 | -0.19709 | -1.9071 | -1.3846
2017-09-14 | 6.7428 | 8.75 | 991.727 | -0.78837 | -2.5094 | -1.1982
2017-09-14 01:00 | 4.5225 | 8 | 993.753 | -0.59128 | -2.0075 | -1.4163
2017-09-14 02:00 | 4.675 | 8 | 992.74 | -0.39419 | -0.40151 | -0.29924
2017-09-14 03:00 | 5.951 | 7.5 | 992.74 | -0.3942 | -0.90341 | -0.20197
2017-09-14 04:00 | 6.9855 | 7 | 993.753 | -1.4783 | -1.8068 | -0.36522
2017-09-14 05:00 | 8.627 | 7.25 | 994.766 | 0.98552 | -1.0038 | -0.017209
2017-09-14 06:00 | 9.0883 | 8.5 | 993.753 | -0.29566 | -0.20077 | 0.049946
2017-09-14 07:00 | 9.01 | 10.25 | 997.805 | 0.098555 | 0.60231 | 0.80002
2017-09-14 08:00 | 7.9722 | 11.5 | 995.779 | 0.49278 | 0 | 1.1734
2017-09-14 09:00 | 7.8797 | 13.25 | 997.805 | -0.19711 | -0.20077 | 0.80428
2017-09-14 10:00 | 9.5578 | 14.5 | 998.818 | 0.19712 | -0.20078 | 0.74119
2017-09-14 11:00 | 9.365 | 16.25 | 1002.87 | -0.9856 | 1.2047 | 0.49411
2017-09-14 12:00 | 11.623 | 16.5 | 1000.844 | -1.8727 | -1.8071 | -0.26196
2017-09-14 13:00 | 10.2985 | 16.25 | 1002.87 | -2.5626 | -1.1043 | 0.026363
2017-09-14 14:00 | 10.9008 | 14.5 | 1002.87 | -1.6756 | -1.1043 | -0.42091
2017-09-14 15:00 | 9.3063 | 17 | 1003.883 | -0.098565 | -0.60238 | -0.3836
2017-09-14 16:00 | 14.6625 | 12.5 | 1004.896 | -1.7742 | -1.6064 | -0.16682
2017-09-14 17:00 | 11.7635 | 12.5 | 1004.896 | 0.098567 | -0.90359 | -0.49607
2017-09-14 18:00 | 11.624 | 11.25 | 1004.896 | 0.88712 | -0.2008 | -0.16542
2017-09-14 19:00 | 14.1593 | 10 | 1002.87 | -1.1828 | -3.0121 | -0.39167
2017-09-14 20:00 | 10.8808 | 9 | 1004.896 | -1.8728 | -2.9117 | -1.4103
2017-09-14 21:00 | 10.1248 | 9 | 1006.922 | -0.98572 | 1.0041 | -0.8578
2017-09-14 22:00 | 7.4677 | 8.75 | 1005.909 | -0.69001 | -2.1085 | -1.9174
2017-09-14 23:00 | 7.158 | 7.25 | 1004.896 | -3.6473 | -1.4057 | -1.4764
2017-09-15 | 5.8152 | 6.75 | 1004.896 | -0.49288 | -4.0164 | -1.5975
2017-09-15 01:00 | 6.5395 | 5.75 | 1004.896 | -0.88719 | -3.1127 | -1.6148
2017-09-15 02:00 | 5.5715 | 5.25 | 1003.883 | -0.098578 | -2.3095 | -1.3353
2017-09-15 03:00 | 6.2285 | 5 | 1003.883 | -2.3659 | -3.3137 | -1.8146
2017-09-15 04:00 | 7.5875 | 6.25 | 1003.883 | -1.9716 | -4.2174 | -2.0478
2017-09-15 05:00 | 9.5962 | 7 | 1003.883 | -1.0844 | 0.20083 | -1.6797
2017-09-15 06:00 | 15.1525 | 7.25 | 1003.883 | -0.29575 | 1.3054 | -1.1684
2017-09-15 07:00 | 17.44 | 8.5 | 1004.896 | -0.39434 | -3.3138 | -0.78869
2017-09-15 08:00 | 12.2435 | 12.25 | 1003.883 | 2.7604 | -2.1088 | -0.22714
2017-09-15 09:00 | 9.7188 | 15 | 1002.87 | 0.19717 | -1.908 | -1.0484
2017-09-15 10:00 | 11.6575 | 15.75 | 1002.87 | -0.88729 | -1.8076 | -1.2894
2017-09-15 11:00 | 10.1817 | 15.5 | 1004.896 | 0.39436 | -3.7157 | -2.0723
2017-09-15 12:00 | 10.7365 | 18.5 | 1003.883 | -1.1831 | -2.7115 | -2.2156
2017-09-15 13:00 | 9.6655 | 19.25 | 1004.896 | 0.49296 | -3.515 | -1.8285
2017-09-15 14:00 | 10.0902 | 19.25 | 1003.883 | -1.4789 | -1.3056 | -1.1119
2017-09-15 15:00 | 18.3575 | 16.5 | 1004.896 | -1.3803 | 0.30129 | -0.65946
2017-09-15 16:00 | 17.7975 | 14.5 | 1004.896 | -0.19719 | -2.6113 | -0.6272
2017-09-15 17:00 | 13.9075 | 13.25 | 1005.909 | 0.19719 | -1.6069 | -0.83878
2017-09-15 18:00 | 13.0775 | 12.25 | 1004.896 | 1.0846 | 1.1048 | -0.59126
2017-09-15 19:00 | 15.2475 | 12 | 1003.883 | -0.1972 | -1.3057 | -1.2598
2017-09-15 20:00 | 13.545 | 11 | 1005.909 | 0.098601 | -3.0132 | -2.4064
2017-09-15 21:00 | 12.51 | 10 | 1004.896 | 1.6762 | -3.415 | -1.3504
2017-09-15 22:00 | 13.545 | 9.5 | 1005.909 | -0.69022 | -5.0221 | -2.4837
2017-09-15 23:00 | 13.0275 | 9 | 1003.883 | -3.1553 | -2.9128 | -2.6796
2017-09-16 | 10.8725 | 9 | 1002.87 | -3.5498 | -5.7253 | -2.5598
2017-09-16 01:00 | 10.3655 | 8.5 | 1000.844 | -2.3666 | -3.0134 | -2.9825
2017-09-16 02:00 | 8.896 | 7 | 1002.87 | -2.9582 | -1.6072 | -2.8122
2017-09-16 03:00 | 7.9333 | 8 | 1001.857 | -0.69026 | -3.0135 | -2.8687
2017-09-16 04:00 | 8.4663 | 7.25 | 1002.87 | -2.268 | -3.7167 | -3.5738
2017-09-16 05:00 | 8.1593 | 6.5 | 1002.87 | -5.0292 | -5.0226 | -2.956
2017-09-16 06:00 | 13.475 | 7.25 | 1002.87 | -2.6625 | 2.3104 | -2.5623
2017-09-16 07:00 | 14.47 | 8.75 | 1003.883 | -3.1557 | -2.9132 | -2.3378
2017-09-16 08:00 | 14.5397 | 12.25 | 1004.896 | -2.1695 | -1.0046 | -2.1914
2017-09-16 09:00 | 7.8898 | 15.25 | 1003.883 | -1.3806 | -5.6256 | -2.5084
2017-09-16 10:00 | 11.4147 | 15.5 | 1002.87 | -3.9447 | -3.9179 | -2.475
2017-09-16 11:00 | 14.4627 | 15.25 | 1004.896 | -2.4655 | -3.6166 | -2.6105
2017-09-16 12:00 | 11.395 | 12.5 | 1001.857 | -2.071 | -4.1189 | -2.517
2017-09-16 13:00 | 10.224 | 14.75 | 1003.883 | -1.0848 | -3.2148 | -2.1996
2017-09-16 14:00 | 17.2925 | 12.5 | 1002.87 | -1.578 | -3.3153 | -1.3041
2017-09-16 15:00 | 10.5675 | 17.5 | 1001.857 | -1.4794 | -0.6028 | -1.727
2017-09-16 16:00 | 19.495 | 16.25 | 1002.87 | -0.29588 | -0.80374 | -1.3018
2017-09-16 17:00 | 19.3 | 12 | 1003.883 | -2.8602 | -1.0047 | -1.2195
2017-09-16 18:00 | 11.2598 | 9.75 | 1002.87 | -3.2547 | -1.1052 | -0.8454
2017-09-16 19:00 | 8.222 | 9.75 | 1003.883 | -0.29589 | -2.7128 | -1.1948
2017-09-16 20:00 | 13.3925 | 9.25 | 1003.883 | -1.4795 | 0.10047 | -0.92243
2017-09-16 21:00 | 21.36 | 9 | 1002.87 | -2.5644 | -2.6124 | -1.4313
2017-09-16 22:00 | 7.7417 | 8.25 | 1003.883 | -4.0439 | -2.9138 | -1.7179
2017-09-16 23:00 | 8.4838 | 8 | 1004.896 | -0.5918 | -2.11 | -1.9228
2017-09-17 | 12.305 | 7.5 | 1001.857 | -1.5782 | -1.8086 | -2.1894
2017-09-17 01:00 | 8.9255 | 7 | 1002.87 | -2.7618 | -1.3063 | -1.8275
2017-09-17 02:00 | 7.7737 | 7.5 | 1002.87 | -3.3537 | -2.8135 | -1.9909
2017-09-17 03:00 | 10.085 | 8 | 1002.87 | -3.4524 | -2.8136 | -2.3359
2017-09-17 04:00 | 14.725 | 7.5 | 1003.883 | -1.6769 | -3.9189 | -1.8666
2017-09-17 05:00 | 10.0195 | 7.25 | 1004.896 | -1.6769 | -2.5122 | -0.86359
2017-09-17 06:00 | 10.735 | 8.75 | 1003.883 | -1.381 | -2.3112 | -1.1042
2017-09-17 07:00 | 11.1675 | 9.75 | 1003.883 | -3.058 | -1.7083 | -1.5143
2017-09-17 08:00 | 9.089 | 10.75 | 1005.909 | -0.98645 | -1.3064 | -0.99836
2017-09-17 09:00 | 10.093 | 12.25 | 1005.909 | -2.2689 | -2.6128 | -1.3117
2017-09-17 10:00 | 9.5785 | 13 | 1006.922 | -0.19729 | -1.0049 | -1.7371
2017-09-17 11:00 | 9.3148 | 14.75 | 1006.922 | -1.677 | -1.8089 | -1.6063
2017-09-17 12:00 | 9.0695 | 18.5 | 1005.909 | 0.3946 | -3.2159 | -2.3269
2017-09-17 13:00 | 11.533 | 17 | 1003.883 | -1.973 | -3.1155 | -2.0242
2017-09-17 14:00 | 10.5152 | 17.25 | 1006.922 | -0.88787 | -2.5125 | -1.4384
2017-09-17 15:00 | 15.0975 | 18.5 | 1007.935 | -0.59192 | -4.5226 | -1.5664
2017-09-17 16:00 | 11.4183 | 19.25 | 1006.922 | -0.69058 | 2.5126 | -1.0501
2017-09-17 17:00 | 19.6225 | 15 | 1005.909 | -0.98656 | -1.1056 | -1.053
2017-09-17 18:00 | 27.51 | 12.25 | 1007.935 | -1.7758 | 2.1106 | -0.78307
2017-09-17 19:00 | 18.9775 | 10.5 | 1005.909 | -1.8745 | -1.2061 | -0.4898
2017-09-17 20:00 | 14.39 | 10 | 1006.922 | -0.29598 | -1.1056 | -1.6336
2017-09-17 21:00 | 12.325 | 9.75 | 1006.922 | -0.29598 | -3.3168 | -1.3801
2017-09-17 22:00 | 19.0325 | 10 | 1007.935 | -1.2826 | -2.0102 | -1.737
2017-09-17 23:00 | 12.7725 | 10 | 1005.909 | -3.8479 | -3.518 | -1.6522
2017-09-18 | 11.12 | 9 | 1004.896 | -3.3546 | -1.4072 | -2.0341
2017-09-18 01:00 | 10.0992 | 9.25 | 1007.935 | -2.664 | -2.2114 | -1.7023
2017-09-18 02:00 | 9.8157 | 9.5 | 1005.909 | -0.19733 | -1.3067 | -2.6176
2017-09-18 03:00 | 10.2658 | 10 | 1007.935 | -3.1574 | -3.5182 | -2.1971
2017-09-18 04:00 | 12.44 | 10 | 1007.935 | -4.5388 | -3.6187 | -2.3149
2017-09-18 05:00 | 16.625 | 10 | 1008.948 | -3.6508 | -1.9099 | -2.0449
2017-09-18 06:00 | 15.9275 | 10.5 | 1008.948 | -4.9336 | -3.3173 | -2.1048
2017-09-18 07:00 | 20.28 | 11 | 1005.909 | -2.0721 | -3.4179 | -1.988
2017-09-18 08:00 | 18.7325 | 12.5 | 1008.948 | -3.1576 | -2.9153 | -2.5086
2017-09-18 09:00 | 14.2 | 13.75 | 1007.935 | -3.1576 | -1.4074 | -1.8168
2017-09-18 10:00 | 11.0765 | 16.25 | 1007.935 | -0.59206 | -1.3069 | -1.4228
2017-09-18 11:00 | 10.6265 | 16.25 | 1009.961 | -1.1841 | -1.2064 | -2.1926
2017-09-18 12:00 | 10.5107 | 16 | 1008.948 | 0.09868 | -4.2224 | -1.6084
2017-09-18 13:00 | 8.639 | 16 | 1009.961 | -1.8749 | -4.2224 | -2.0113
2017-09-18 14:00 | 20.3425 | 14 | 1008.948 | -1.0855 | -0.50268 | -1.7137
2017-09-18 15:00 | 17.21 | 16.75 | 1007.935 | -2.9605 | -3.9209 | -2.3844
2017-09-18 16:00 | 20.2925 | 14.75 | 1009.961 | -0.78948 | -3.921 | -1.78
2017-09-18 17:00 | 15.39 | 13.75 | 1009.961 | -1.3816 | 0.70378 | -1.4653
2017-09-18 18:00 | 16.1175 | 12 | 1010.974 | -1.1842 | 1.2065 | -0.57855
2017-09-18 19:00 | 21.525 | 11.5 | 1010.974 | 0 | 0.60326 | -1.0474
2017-09-18 20:00 | 15.1705 | 11.5 | 1011.987 | -1.8751 | -1.5082 | -1.3368
2017-09-18 21:00 | 7.6295 | 10 | 1010.974 | 0.39476 | -2.4131 | -1.4264
2017-09-18 22:00 | 6.5717 | 10 | 1010.974 | -1.8751 | -2.1115 | -1.7072
2017-09-18 23:00 | 7.3483 | 10 | 1011.987 | -2.6647 | -3.2176 | -1.558
2017-09-19 | 7.493 | 10 | 1010.974 | -2.9608 | -2.7148 | -1.4951
2017-09-19 01:00 | 6.37 | 9.25 | 1009.961 | -5.0335 | -4.6254 | -2.2027
2017-09-19 02:00 | 6.1833 | 8.75 | 1011.987 | -3.5531 | -3.1171 | -1.8392
2017-09-19 03:00 | 8.042 | 8.25 | 1010.974 | -3.257 | -1.6089 | -2.8324
2017-09-19 04:00 | 8.2022 | 9 | 1010.974 | -0.98699 | -6.335 | -3.0268
2017-09-19 05:00 | 10.646 | 9 | 1011.987 | -0.98701 | -4.1228 | -4.3618
2017-09-19 06:00 | 15.945 | 8.5 | 1013 | -4.7377 | -2.7151 | -3.8231
2017-09-19 07:00 | 13.7 | 9.5 | 1011.987 | -5.33 | -3.5196 | -3.5228
2017-09-19 08:00 | 13.86 | 11.5 | 1013 | -1.5793 | -2.8157 | -3.3496
2017-09-19 09:00 | 7.9742 | 14 | 1011.987 | -1.7767 | -2.8158 | -3.9974
2017-09-19 10:00 | 6.299 | 16.75 | 1011.987 | -1.678 | -6.939 | -3.7919
2017-09-19 11:00 | 13.7955 | 18.5 | 1011.987 | -0.29612 | -6.3357 | -3.1044
2017-09-19 12:00 | 6.0385 | 17.5 | 1014.013 | -0.78967 | -4.425 | -2.5269
2017-09-19 13:00 | 9.6943 | 17.25 | 1014.013 | -2.0729 | -5.4307 | -2.8704
2017-09-19 14:00 | 11.39 | 16.25 | 1011.987 | -0.98712 | -4.0228 | -2.9529
2017-09-19 15:00 | 10.283 | 18.25 | 1015.026 | -0.88842 | -4.0229 | -2.746
2017-09-19 16:00 | 11.4605 | 18.5 | 1011.987 | -1.0859 | -0.60344 | -2.0563
2017-09-19 17:00 | 19.0875 | 15 | 1011.987 | -1.5794 | -3.5201 | -2.3441
2017-09-19 18:00 | 19.7 | 11.25 | 1015.026 | -4.9358 | -2.615 | -1.5853
2017-09-19 19:00 | 19.575 | 10.75 | 1014.013 | -1.5795 | -4.3248 | -2.0336
2017-09-19 20:00 | 14.37 | 9.75 | 1014.013 | -1.4808 | -3.118 | -1.7625
2017-09-19 21:00 | 14.705 | 8.25 | 1014.013 | -1.4808 | -4.4256 | -1.9919
2017-09-19 22:00 | 11.55 | 7.25 | 1014.013 | -2.5668 | -2.0116 | -2.5097
2017-09-19 23:00 | 9.525 | 7 | 1014.013 | -2.6655 | -4.4257 | -2.5276
2017-09-20 | 8.509 | 8.5 | 1010.974 | -0.98724 | -2.6152 | -2.7788
2017-09-20 01:00 | 8.84 | 8 | 1011.987 | -2.3694 | -4.8282 | -3.1769
2017-09-20 02:00 | 9.327 | 8.25 | 1010.974 | -2.9618 | -4.8282 | -2.8721
2017-09-20 03:00 | 11.04 | 8.75 | 1010.974 | -2.172 | -3.1183 | -1.951
2017-09-20 04:00 | 12.5025 | 9.75 | 1010.974 | -0.6911 | -1.71 | -2.1255
2017-09-20 05:00 | 12.6825 | 9 | 1010.974 | -4.0479 | -2.9172 | -2.8215
2017-09-20 06:00 | 16.3975 | 8.75 | 1010.974 | -3.4556 | -0.50297 | -1.8813
2017-09-20 07:00 | 25.7 | 11.75 | 1009.961 | -1.3823 | -3.1185 | -2.1651
2017-09-20 08:00 | 21.62 | 15.25 | 1010.974 | -1.6785 | -3.2191 | -1.943
2017-09-20 09:00 | 18.7325 | 16.25 | 1010.974 | -0.88862 | -4.9293 | -2.3618
2017-09-20 10:00 | 20.905 | 14.5 | 1011.987 | -1.7773 | -3.521 | -3.0802
2017-09-20 11:00 | 15.0825 | 16.75 | 1009.961 | -3.1596 | -6.2373 | -2.7442
2017-09-20 12:00 | 23.145 | 16.5 | 1011.987 | -2.7647 | -3.0181 | -2.085
2017-09-20 13:00 | 14.1375 | 16.75 | 1010.974 | -2.3698 | -2.3139 | -1.8381
2017-09-20 14:00 | 10.3682 | 16 | 1010.974 | -3.2585 | -4.326 | -2.1617
2017-09-20 15:00 | 12.1922 | 20 | 1011.987 | -2.1723 | -3.32 | -2.9343
2017-09-20 16:00 | 13.58 | 17.5 | 1009.961 | -1.9749 | -4.7286 | -2.1191
2017-09-20 17:00 | 15.7675 | 15 | 1009.961 | -2.7649 | -2.5152 | -2.0475
2017-09-20 18:00 | 20.9925 | 13.5 | 1009.961 | -1.3824 | -1.1067 | -1.1893
2017-09-20 19:00 | 17.965 | 13 | 1008.948 | -1.9749 | -3.119 | -1.7752
2017-09-20 20:00 | 15.35 | 13 | 1008.948 | -1.185 | -2.5154 | -1.9015
2017-09-20 21:00 | 13.39 | 13.5 | 1008.948 | -2.2712 | -2.0123 | -1.6878
2017-09-20 22:00 | 11.6025 | 14 | 1009.961 | -1.7775 | -2.5154 | -1.9182
2017-09-20 23:00 | 11 | 14 | 1008.948 | -1.3825 | -2.2136 | -2.0927
2017-09-21 | 10.93 | 14.75 | 1008.948 | -1.7776 | -3.5217 | -2.1659
2017-09-21 01:00 | 11.31 | 14.75 | 1008.948 | -2.1726 | -3.0187 | -1.9263
2017-09-21 02:00 | 11.32 | 14 | 1006.922 | -1.6789 | -4.0249 | -2.0328
2017-09-21 03:00 | 11.6375 | 13.25 | 1007.935 | -4.049 | -2.6162 | -2.6724
2017-09-21 04:00 | 11.43 | 13 | 1005.909 | -0.98759 | -4.9307 | -2.2768
2017-09-21 05:00 | 12.7525 | 13 | 1006.922 | -3.0616 | -3.522 | -1.57
2017-09-21 06:00 | 16.2225 | 13 | 1006.922 | -1.3827 | -1.5094 | -1.8127
2017-09-21 07:00 | 14.53 | 15.75 | 1008.948 | -0.49381 | -0.80504 | -1.6111
2017-09-21 08:00 | 12.335 | 16.75 | 1006.922 | -0.19753 | -2.0126 | -2.0778
2017-09-21 09:00 | 11.3075 | 17.5 | 1008.948 | -1.7778 | -2.5158 | -2.4146
2017-09-21 10:00 | 11.0875 | 19 | 1007.935 | -0.79013 | -2.3146 | -1.989
2017-09-21 11:00 | 13.6225 | 19 | 1006.922 | -1.3827 | -1.0064 | -1.7725
2017-09-21 12:00 | 15.83 | 18 | 1006.922 | -2.8643 | -2.0128 | -1.8589
2017-09-21 13:00 | 19.735 | 17.5 | 1006.922 | -0.9877 | -2.8179 | -1.5156
2017-09-21 14:00 | 25.255 | 17 | 1008.948 | -2.9631 | -3.7237 | -0.7646
2017-09-21 15:00 | 20.1375 | 15 | 1007.935 | -0.98772 | -0.60385 | -0.34413
2017-09-21 16:00 | 10.1158 | 14.5 | 1008.948 | -1.3828 | -2.818 | -0.82631
2017-09-21 17:00 | 13.73 | 14 | 1007.935 | -0.69142 | 1.1071 | -0.80954
2017-09-21 18:00 | 12.6055 | 13.5 | 1008.948 | 0.3951 | -0.70453 | -0.77819
2017-09-21 19:00 | 11.6725 | 12.75 | 1008.948 | -1.6792 | -2.4156 | -0.96464
2017-09-21 20:00 | 7.2535 | 12 | 1010.974 | -1.5805 | -2.1136 | -1.7249
2017-09-21 21:00 | 9.2157 | 11 | 1010.974 | -1.3829 | -2.315 | -1.8192
2017-09-21 22:00 | 9.4865 | 9.75 | 1011.987 | -2.3707 | -2.013 | -1.5206
2017-09-21 23:00 | 9.7242 | 9.5 | 1010.974 | 0.19756 | -4.1268 | -0.98794
2017-09-22 | 8.7457 | 8.25 | 1010.974 | -2.0744 | -2.1138 | -1.4205
2017-09-22 01:00 | 7.3745 | 7.75 | 1011.987 | -0.69149 | -3.6236 | -2.4801
2017-09-22 02:00 | 7.0922 | 7 | 1011.987 | -2.1733 | -3.7244 | -2.3849
2017-09-22 03:00 | 5.3185 | 6.5 | 1010.974 | 0.19757 | -5.335 | -2.6732
2017-09-22 04:00 | 6.6723 | 6 | 1010.974 | -2.7661 | -5.2344 | -2.1193
2017-09-22 05:00 | 10.8927 | 5 | 1013 | -2.6673 | -3.6239 | -1.9962
2017-09-22 06:00 | 15.8 | 5.25 | 1010.974 | 0.88912 | 3.1206 | -1.7761
2017-09-22 07:00 | 27.3275 | 7.25 | 1013 | 0.59275 | 0 | -1.73
2017-09-22 08:00 | 17.9875 | 11.75 | 1014.013 | -0.098793 | -3.322 | -1.5309
2017-09-22 09:00 | 5.95 | 16.75 | 1015.026 | -2.2723 | -4.5301 | -2.2644
2017-09-22 10:00 | 5.0535 | 20 | 1013 | -1.4819 | -4.8322 | -3.446
2017-09-22 11:00 | 9.0303 | 21.5 | 1014.013 | -0.69158 | -3.2215 | -2.4227
2017-09-22 12:00 | 10.9923 | 22 | 1014.013 | -1.2844 | -4.0269 | -2.1773
2017-09-22 13:00 | 11.6273 | 20.25 | 1015.026 | 0.494 | -1.4094 | -1.1719
2017-09-22 14:00 | 10.4132 | 21.25 | 1015.026 | -0.8892 | 1.1074 | -1.4142
2017-09-22 15:00 | 12.8325 | 21.5 | 1015.026 | -0.29641 | -2.1142 | -1.425
2017-09-22 16:00 | 12.502 | 17.75 | 1015.026 | -0.59282 | 1.8122 | -0.80388
2017-09-22 17:00 | 14.7725 | 14.75 | 1016.039 | -1.8773 | -0.20136 | -0.97279
2017-09-22 18:00 | 20.95 | 13.25 | 1015.026 | -3.1618 | -1.4095 | -1.0892
2017-09-22 19:00 | 15.59 | 13 | 1014.013 | 0.59284 | -1.0068 | -1.192
2017-09-22 20:00 | 16.3725 | 12.25 | 1015.026 | -3.8535 | -1.2082 | -0.55872
2017-09-22 21:00 | 15.0225 | 11 | 1015.026 | -1.8774 | -1.0069 | -1.3106
2017-09-22 22:00 | 11.2925 | 10.5 | 1014.013 | -1.6798 | -1.7117 | -1.4225
2017-09-22 23:00 | 9.5538 | 11.75 | 1016.039 | -2.6679 | -3.0207 | -1.1416
2017-09-23 | 9.793 | 12 | 1014.013 | -2.2727 | -3.1214 | -1.8038
2017-09-23 01:00 | 8.7662 | 10.75 | 1018.065 | -1.581 | -2.7187 | -2.4762
2017-09-23 02:00 | 8.9455 | 10 | 1015.026 | -5.336 | -2.4166 | -2.1199
2017-09-23 03:00 | 7.8593 | 11 | 1014.013 | 1.087 | -2.8195 | -1.4097
2017-09-23 04:00 | 7.3855 | 12 | 1015.026 | -0.19764 | -3.2223 | -1.2342
2017-09-23 05:00 | 8.0813 | 12 | 1014.013 | 1.3835 | -1.1077 | -0.78343
2017-09-23 06:00 | 9.601 | 12.5 | 1015.026 | -0.19764 | -1.3091 | -0.81418
2017-09-23 07:00 | 14.315 | 14.5 | 1016.039 | -0.59293 | -1.9133 | -0.53416
2017-09-23 08:00 | 20.045 | 16 | 1016.039 | -1.1859 | -1.3091 | -0.92214
2017-09-23 09:00 | 15.195 | 17 | 1015.026 | -1.7788 | -5.2366 | -1.3515
2017-09-23 10:00 | 13.4975 | 18.25 | 1015.026 | -3.1624 | -5.0353 | -2.6993
2017-09-23 11:00 | 12.8175 | 19.5 | 1015.026 | -1.0871 | -1.8127 | -2.3527
2017-09-23 12:00 | 13.5855 | 20 | 1017.052 | 1.1859 | -4.0283 | -2.1013
2017-09-23 13:00 | 12.7625 | 20 | 1015.026 | -3.9532 | -3.827 | -2.4717
2017-09-23 14:00 | 13.8825 | 20.5 | 1015.026 | 0 | -4.2299 | -2.8264
2017-09-23 15:00 | 10.6075 | 19.5 | 1014.013 | -3.7556 | -6.0427 | -2.6785
2017-09-23 16:00 | 17.5825 | 19.25 | 1014.013 | -2.8661 | -0.80571 | -1.7178
2017-09-23 17:00 | 23.3025 | 16.5 | 1015.026 | 0.49417 | -0.30215 | -1.4333
2017-09-23 18:00 | 22.275 | 13.75 | 1015.026 | -3.0639 | -0.20143 | -1.1238
2017-09-23 19:00 | 16.595 | 12.25 | 1015.026 | -3.6569 | -1.5108 | -2.1254
2017-09-23 20:00 | 15.56 | 11 | 1015.026 | -3.8547 | -3.223 | -2.3766
2017-09-23 21:00 | 14.22 | 10.25 | 1015.026 | -2.471 | -1.813 | -1.785
2017-09-23 22:00 | 15.795 | 9 | 1014.013 | -1.1861 | -4.9354 | -2.6919
2017-09-23 23:00 | 17.9475 | 9 | 1014.013 | -1.7791 | -5.6406 | -4.254
2017-09-24 | 17.955 | 9.5 | 1014.013 | -3.5583 | -7.1515 | -5.5819
2017-09-24 01:00 | 16.1775 | 10 | 1011.987 | -6.1283 | -4.6334 | -6.2894
2017-09-24 02:00 | 13.435 | 10 | 1014.013 | -3.2619 | -8.7634 | -6.8409
2017-09-24 03:00 | 11.898 | 10 | 1013 | -5.5354 | -10.1737 | -7.2574
2017-09-24 04:00 | 10.6163 | 9 | 1010.974 | -7.0182 | -8.4614 | -6.0159
2017-09-24 05:00 | 9.613 | 9 | 1010.974 | -5.8321 | -5.2381 | -4.9595
2017-09-24 06:00 | 11.9947 | 9.5 | 1013 | -5.5356 | -5.1375 | -4.4171
2017-09-24 07:00 | 15.325 | 11 | 1011.987 | -4.1517 | -4.3316 | -4.3357
2017-09-24 08:00 | 14.92 | 16 | 1011.987 | -1.5816 | -4.8354 | -3.7573
2017-09-24 09:00 | 14.65 | 21.75 | 1010.974 | -2.669 | -5.7421 | -3.599
2017-09-24 10:00 | 9.4927 | 23 | 1014.013 | -3.8553 | -5.5407 | -3.7097
2017-09-24 11:00 | 10.2643 | 23.25 | 1014.013 | -2.5703 | -3.3245 | -3.0476
2017-09-24 12:00 | 13.936 | 24.25 | 1011.987 | -3.1634 | -2.6193 | -3.7843
2017-09-24 13:00 | 11.9825 | 23.5 | 1011.987 | -3.3612 | -4.1305 | -3.7279
2017-09-24 14:00 | 15.605 | 23.5 | 1014.013 | -4.1521 | -1.6119 | -2.4619
2017-09-24 15:00 | 15.3775 | 20 | 1010.974 | -3.7567 | -4.8359 | -3.0354
2017-09-24 16:00 | 17.5025 | 18.25 | 1014.013 | -0.7909 | -1.0075 | -1.7337
2017-09-24 17:00 | 14.5575 | 17.25 | 1013 | -4.2511 | -0.403 | -2.7239
2017-09-24 18:00 | 21.1075 | 16 | 1010.974 | -2.7682 | -0.90677 | -1.9058
2017-09-24 19:00 | 22.6875 | 14.25 | 1014.013 | -1.0875 | 0.70527 | -2.3128
2017-09-24 20:00 | 16.83 | 14 | 1011.987 | -2.6694 | -8.7657 | -3.6988
2017-09-24 21:00 | 17.19 | 14 | 1011.987 | -4.4491 | -10.6802 | -6.5583
2017-09-24 22:00 | 14.8525 | 14 | 1014.013 | -4.9435 | -12.0909 | -9.2445
2017-09-24 23:00 | 13.2125 | 14 | 1010.974 | -5.5368 | -15.1139 | -10.2392
2017-09-25 | 12.0025 | 14 | 1010.974 | -5.0425 | -14.6103 | -9.7346
2017-09-25 01:00 | 10.875 | 14 | 1010.974 | -5.0425 | -14.409 | -10.4201
2017-09-25 02:00 | 11.83 | 14 | 1010.974 | -4.6471 | -13.6031 | -10.9167
2017-09-25 03:00 | 12.0425 | 14 | 1010.974 | -2.9663 | -10.278 | -9.8117
2017-09-25 04:00 | 11.535 | 14 | 1011.987 | -3.9551 | -5.6429 | -7.4658
2017-09-25 05:00 | 12.16 | 14 | 1013 | -2.3731 | -6.5499 | -6.104
2017-09-25 06:00 | 17.27 | 14 | 1010.974 | -5.6361 | -6.7516 | -7.2049
2017-09-25 07:00 | 20.6975 | 14.5 | 1011.987 | -5.4384 | -11.5887 | -7.2893
2017-09-25 08:00 | 23.405 | 15 | 1013 | -6.5262 | -8.5657 | -7.5666
2017-09-25 09:00 | 22.9425 | 15 | 1014.013 | -4.3509 | -9.4727 | -8.7928
2017-09-25 10:00 | 18.2175 | 15.5 | 1014.013 | -5.7353 | -11.4884 | -8.4246
2017-09-25 11:00 | 14.68 | 16 | 1011.987 |  | -9.1707 | -8.2843
2017-09-25 12:00 | 15.4675 | 15 | 1014.013 |  | -8.6669 | -7.5753
2017-09-25 13:00 | 18.625 | 16 | 1011.987 |  | -11.9928 | -8.9776
2017-09-25 14:00 | 18.6975 | 17.25 | 1014.013 | -3.6589 | -11.1867 | -9.5042
2017-09-25 15:00 | 17.6825 | 19 | 1011.987 | -3.0656 | -10.9853 | -9.0555
2017-09-25 16:00 | 22.89 | 18.25 | 1015.026 | -3.1645 | -10.8847 | -8.2673
2017-09-25 17:00 | 29.875 | 17 | 1017.052 | -5.2413 | -10.3809 | -8.5417
2017-09-25 18:00 | 38.31 | 16 | 1015.026 | -8.0104 | -11.1874 | -9.5302
2017-09-25 19:00 | 30.48 | 15.25 | 1016.039 | -12.4608 | -9.071 | -8.7561
2017-09-25 20:00 | 31.815 | 15 | 1015.026 | -13.3511 | -8.6679 | -8.5495
2017-09-25 21:00 | 22.5025 | 15 | 1014.013 | -11.0766 | -7.6602 | -7.9052
2017-09-25 22:00 | 20.7425 | 14.5 | 1015.026 | -10.6811 | -8.8698 | -7.7648
2017-09-25 23:00 | 20.3025 | 14 | 1018.065 | -9.5933 | -5.7453 | -7.1117
2017-09-26 | 19.885 | 14 | 1014.013 | -6.9231 | -4.435 | -6.3461
2017-09-26 01:00 | 17.18 | 14 | 1015.026 | -9.0991 | -7.6606 | -6.5134
2017-09-26 02:00 | 15.565 | 14 | 1015.026 | -7.8134 | -7.5599 | -6.9972
2017-09-26 03:00 | 15.2025 | 14 | 1015.026 | -8.3081 | -5.7456 | -6.9807
2017-09-26 04:00 | 15.21 | 14 | 1014.013 | -5.7366 | -9.0722 | -7.6908
2017-09-26 05:00 | 15.785 | 14 | 1016.039 | -8.3083 | -8.9715 | -7.1441
2017-09-26 06:00 | 17.165 | 14 | 1016.039 | -9.0007 | -6.5523 | -7.2396
2017-09-26 07:00 | 20.8375 | 14.5 | 1016.039 | -8.803 | -6.5524 | -7.3399
2017-09-26 08:00 | 20.32 | 16 | 1016.039 | -10.8803 | -8.2662 | -8.2059
2017-09-26 09:00 | 19.655 | 17.25 | 1016.039 | -9.3967 | -9.3752 | -9.7862
2017-09-26 10:00 | 17.41 | 23 | 1015.026 | -6.0338 | -12.9037 | -10.8967
2017-09-26 11:00 | 17.305 | 26 | 1015.026 | -8.21 | -13.8112 | -11.3326
2017-09-26 12:00 | 22.245 | 23.75 | 1017.052 | -7.8144 | -13.1057 | -11.083
2017-09-26 13:00 | 19.15 | 26.25 | 1014.013 | -9.0015 | -10.7872 | -10.6401
2017-09-26 14:00 | 38.365 | 23.75 | 1015.026 | -6.3308 | -7.9645 | -8.4665
2017-09-26 15:00 | 29.7125 | 20.5 | 1016.039 | -6.0341 | -6.2507 | -8.1455
2017-09-26 16:00 | 34.67 | 18.75 | 1016.039 | -5.6385 | -6.5533 | -6.8163
2017-09-26 17:00 | 38.1675 | 17.5 | 1016.039 | -8.1117 | -5.5451 | -7.2745
2017-09-26 18:00 | 33.44 | 16.5 | 1016.039 | -10.387 | -7.965 | -8.76
2017-09-26 19:00 | 30.0925 | 15.75 | 1016.039 | -13.4538 | -13.0063 | -10.0968
2017-09-26 20:00 | 24.315 | 15 | 1015.026 | -12.6626 | -11.0908 | -11.0869
2017-09-26 21:00 | 23.4325 | 13.5 | 1016.039 | -12.366 | -13.5108 | -12.6342
2017-09-26 22:00 | 22.32 | 12.75 | 1018.065 | -14.0479 | -15.9308 | -13.3142
2017-09-26 23:00 | 21.7975 | 12 | 1016.039 | -14.8395 | -15.2253 | -15.0478
2017-09-27 | 19.0575 | 12 | 1016.039 | -15.4333 | -15.2255 | -15.6268
2017-09-27 01:00 | 18.3875 | 12 | 1015.026 | -13.3559 | -15.5282 | -14.979
2017-09-27 02:00 | 20.8625 | 12.75 | 1015.026 | -14.1475 | -11.3942 | -14.5698
2017-09-27 03:00 | 18.8925 | 13 | 1015.026 | -15.1371 | -12.4028 | -15.0465
2017-09-27 04:00 | 17.9 | 13 | 1014.013 | -15.9287 | -13.1088 | -14.4113
2017-09-27 05:00 | 22.2325 | 13 | 1015.026 | -16.2258 | -13.109 | -15.0691
2017-09-27 06:00 | 27.8775 | 13 | 1011.987 | -16.6217 | -14.9243 | -15.3906
2017-09-27 07:00 | 32.4925 | 13.75 | 1014.013 | -18.7986 | -16.1346 | -16.0177
2017-09-27 08:00 | 30.615 | 16 | 1015.026 | -19.1946 | -13.8155 | -16.1547
2017-09-27 09:00 | 31.045 | 18.75 | 1014.013 | -17.3149 | -17.6477 | -18.0324
2017-09-27 10:00 | 27.8675 | 19.75 | 1011.987 | -18.7993 | -18.1522 | -18.1355
2017-09-27 11:00 | 26 | 21.75 | 1011.987 | -17.2164 | -18.7576 | -17.6213
2017-09-27 12:00 | 17.09 | 23.75 | 1011.987 | -14.644 | -13.6146 | -15.9224
2017-09-27 13:00 | 29.5025 | 22.75 | 1010.974 | -12.2695 | -18.859 | -14.1173
2017-09-27 14:00 | 41.865 | 20 | 1013 | -10.2907 | -12.4047 | -11.1517
2017-09-27 15:00 | 34.96 | 18.75 | 1011.987 | -11.9729 | -6.6563 | -9.1593
2017-09-27 16:00 | 28.86 | 17.5 | 1011.987 | -10.093 | -6.4547 | -7.737
2017-09-27 17:00 | 26.8925 | 16.5 | 1011.987 | -11.9732 | -6.2531 | -7.95
2017-09-27 18:00 | 31.1925 | 15.25 | 1010.974 | -8.8069 | -5.8497 | -7.8564
2017-09-27 19:00 | 22.34 | 15 | 1010.974 | -11.6767 | -7.6653 | -6.8398
2017-09-27 20:00 | 16.925 | 15 | 1010.974 | -9.8956 | -7.6654 | -8.2484
2017-09-27 21:00 | 11.613 | 15 | 1009.961 | -9.9947 | -9.5819 | -8.4251
2017-09-27 22:00 | 2.119 | 15 | 1009.961 | -10.4896 | -10.1872 | -8.2696
2017-09-27 23:00 | 3.4537 | 15 | 1009.961 | -4.1563 | -9.8847 | -7.6461
2017-09-28 | 3.1375 | 15 | 1008.948 | -3.8595 | -8.9771 | -6.5281
2017-09-28 01:00 | 7.276 | 15 | 1006.922 | -2.2761 | -3.6312 | -4.6662
2017-09-28 02:00 | 5.4245 | 15 | 1008.948 | -3.4637 | -6.3548 | -4.1874
2017-09-28 03:00 | 9.359 | 15 | 1007.935 | -4.1565 | -3.127 | -3.5139
2017-09-28 04:00 | 8.2858 | 15 | 1008.948 | -2.771 | -3.0262 | -2.4718
2017-09-28 05:00 | 4.4105 | 15 | 1008.948 | -2.6721 | -3.7323 | -2.5074
2017-09-28 06:00 | 11.2863 | 15 | 1009.961 | -1.6825 | -1.4122 | -2.2586
2017-09-28 07:00 | 12.6875 | 15.25 | 1008.948 | -3.0681 | -3.4298 | -1.8006
2017-09-28 08:00 | 8.3703 | 16 | 1010.974 | -1.4846 | -3.2281 | -1.5848
2017-09-28 09:00 | 10.8067 | 17.25 | 1013 | -4.3548 | -3.0264 | -2.1314
2017-09-28 10:00 | 8.0363 | 20.5 | 1010.974 | -4.6517 | -2.8247 | -2.9335
2017-09-28 11:00 | 5.0648 | 20.75 | 1010.974 | 0.3959 | -3.1273 | -3.3587
2017-09-28 12:00 | 6.081 | 22 | 1010.974 | -2.3754 | -3.2283 | -2.9596
2017-09-28 13:00 | 10.8285 | 22.75 | 1010.974 | -3.2662 | -3.1274 | -2.3632
2017-09-28 14:00 | 12.3343 | 22.75 | 1011.987 | -3.3653 | -2.4213 | -2.5113
2017-09-28 15:00 | 14.726 | 21.25 | 1011.987 | -1.3857 | -2.9258 | -2.2628
2017-09-28 16:00 | 17.685 | 17.5 | 1010.974 | -1.0888 | -3.5311 | -1.6482
2017-09-28 17:00 | 15.57 | 15.5 | 1011.987 | -1.7817 | -1.7151 | -1.2279
2017-09-28 18:00 | 17.17 | 13.75 | 1010.974 | -0.39593 | -3.6321 | -1.3765
2017-09-28 19:00 | 16.2425 | 13 | 1011.987 | -1.6827 | -1.7152 | -2.3307
2017-09-28 20:00 | 13.6 | 12.25 | 1010.974 | -1.6828 | -2.6233 | -2.5224
2017-09-28 21:00 | 10.541 | 12 | 1010.974 | -2.6726 | -3.1278 | -2.5439
2017-09-28 22:00 | 8.975 | 13.25 | 1011.987 | -1.0889 | -3.2287 | -2.7547
2017-09-28 23:00 | 9.3473 | 14.25 | 1007.935 | -1.7818 | -6.8612 | -2.9327
2017-09-29 | 11.005 | 15 | 1009.961 | -2.3758 | -6.0541 | -2.5427
2017-09-29 01:00 | 11.675 | 15.75 | 1008.948 | -3.7617 | -3.2289 | -2.7856
2017-09-29 02:00 | 11.955 | 16.25 | 1007.935 | -3.4648 | -4.3389 | -3.0265
2017-09-29 03:00 | 13.405 | 17 | 1008.948 | -2.9698 | -3.8344 | -2.2529
2017-09-29 04:00 | 14.9125 | 17 | 1006.922 | -4.3558 | -4.2381 | -3.2327
2017-09-29 05:00 | 16.07 | 17 | 1007.935 | -2.6729 | -3.8345 | -2.9569
2017-09-29 06:00 | 17.1875 | 17.25 | 1006.922 | -2.7719 | -4.8437 | -2.2689
2017-09-29 07:00 | 13.4142 | 17 | 1007.935 | -3.168 | -3.6328 | -2.5216
2017-09-29 08:00 | 7.0728 | 16 | 1008.948 | -4.851 | -1.7155 | -2.4754
2017-09-29 09:00 | 9.0958 | 17.75 | 1006.922 | -4.2571 | -3.6329 | -2.7836
2017-09-29 10:00 | 14.265 | 19 | 1006.922 | -2.0791 | -4.4403 | -1.8139
2017-09-29 11:00 | 14.0657 | 19.25 | 1007.935 | -5.0492 | -2.0183 | -3.0725
2017-09-29 12:00 | 9.5845 | 18.5 | 1007.935 | -1.8811 | -2.8257 | -1.9283
2017-09-29 13:00 | 10.683 | 16.5 | 1008.948 | -1.8811 | 1.0092 | -1.3567
2017-09-29 14:00 | 9.7982 | 14.75 | 1008.948 | -2.2772 | -4.2387 | -2.4278
2017-09-29 15:00 | 21.605 | 16 | 1008.948 | -2.9703 | -3.936 | -1.5528
2017-09-29 16:00 | 19.6625 | 15.75 | 1008.948 | -0.9901 | -4.1379 | -1.2985
2017-09-29 17:00 | 22.3425 | 15 | 1008.948 | -1.4852 | -3.1287 | -0.85777
2017-09-29 18:00 | 24.59 | 14 | 1007.935 | -0.59408 | -2.9269 | -1.6404
2017-09-29 19:00 | 23.1825 | 13.5 | 1007.935 | -1.2872 | -3.4316 | -1.9603
2017-09-29 20:00 | 27.855 | 13 | 1009.961 | -1.9803 | -2.4223 | -1.9691
2017-09-29 21:00 | 18.0825 | 12.25 | 1009.961 | -2.1784 | -4.5419 | -2.5903
2017-09-29 22:00 | 18.12 | 12 | 1009.961 | -3.7627 | -4.542 | -2.1512
2017-09-29 23:00 | 18.1 | 11.5 | 1008.948 | -2.6735 | -1.9178 | -1.8446
2017-09-30 | 14.81 | 11 | 1007.935 | 0 | -1.7159 | -1.8822
2017-09-30 01:00 | 14.845 | 10.75 | 1009.961 | -2.5746 | -4.3403 | -3.0318
2017-09-30 02:00 | 12.035 | 11 | 1008.948 | -1.9805 | -5.2488 | -2.2943
2017-09-30 03:00 | 14.3325 | 11 | 1007.935 | -1.4854 | -3.8358 | -2.0062
2017-09-30 04:00 | 15.885 | 11 | 1009.961 | -2.6737 | -2.9273 | -2.032
2017-09-30 05:00 | 14.48 | 11 | 1007.935 | -2.3766 | -1.817 | -1.8581
2017-09-30 06:00 | 15.48 | 11 | 1007.935 | -1.5844 | -1.3123 | -1.9659
2017-09-30 07:00 | 18.7025 | 12 | 1009.961 | 0.19806 | -4.7445 | -1.8489
2017-09-30 08:00 | 13.6022 | 13.25 | 1007.935 | -2.7728 | -2.4228 | -1.2941
2017-09-30 09:00 | 7.841 | 15.75 | 1009.961 | -3.3671 | -2.4228 | -2.868
2017-09-30 10:00 | 9.517 | 17 | 1009.961 | -1.6836 | -2.7257 | -2.5423
2017-09-30 11:00 | 9.4745 | 18.5 | 1007.935 | -2.6739 | -4.24 | -2.039
2017-09-30 12:00 | 12.2927 | 16.75 | 1007.935 | -2.0797 | -0.50477 | -2.7788
2017-09-30 13:00 | 12.675 | 15.5 | 1008.948 | -1.2875 | -1.7162 | -1.1813
2017-09-30 14:00 | 11.1905 | 15.75 | 1006.922 | -1.4856 | -0.50478 | -1.3029
2017-09-30 15:00 | 10.768 | 15 | 1007.935 | -1.3865 | -1.1105 | -1.6355
2017-09-30 16:00 | 16.12 | 15 | 1008.948 | -2.1789 | -2.2211 | -1.0361
2017-09-30 17:00 | 16.8025 | 14.5 | 1009.961 | -0.69329 | -2.8269 | -2.0012
2017-09-30 18:00 | 19.325 | 13.5 | 1007.935 | -2.6741 | -2.5241 | -1.8064
2017-09-30 19:00 | 18.65 | 13 | 1006.922 | -1.3866 | -4.4424 | -1.9626
2017-09-30 20:00 | 10.8183 | 13 | 1006.922 | -2.8723 | -3.029 | -2.8597
2017-09-30 21:00 | 9.5422 | 13 | 1005.909 | -3.9618 | -3.5339 | -3.17
2017-09-30 22:00 | 5.6947 | 13 | 1004.896 | -1.9809 | -4.7455 | -3.2337
2017-09-30 23:00 | 3.762 | 13 | 1005.909 | -3.0705 | -3.534 | -2.2262
2017-10-01 | 4.329 | 13 | 1004.896 | -1.981 | -2.0194 | -2.6349
2017-10-01 01:00 | 5.2118 | 13 | 1004.896 | -4.5564 | -6.9671 | -3.4469
2017-10-01 02:00 | 4.774 | 13 | 1004.896 | -1.7829 | -1.7166 | -1.9354
2017-10-01 03:00 | 5.963 | 13.25 | 1004.896 | -1.783 | -3.1303 | -2.306
2017-10-01 04:00 | 6.6467 | 14 | 1002.87 | -3.8631 | -0.50489 | -2.3859
2017-10-01 05:00 | 5.1245 | 14 | 1004.896 | -1.9811 | -0.50489 | -1.4958
2017-10-01 06:00 | 5.3727 | 15 | 1002.87 | -0.6934 | -1.5147 | -1.0694
2017-10-01 07:00 | 5.868 | 15 | 1002.87 | -0.79247 | 0.30295 | -2.3785
2017-10-01 08:00 | 5.6318 | 15 | 1003.883 | -1.4859 | -3.4334 | -1.35
2017-10-01 09:00 | 7.463 | 15 | 1003.883 | -1.3869 | -2.8276 | -1.4431
2017-10-01 10:00 | 7.096 | 16 | 1004.896 | -1.4859 | -2.6256 | -1.5278
2017-10-01 11:00 | 7.6303 | 17 | 1004.896 | -3.17 | -1.6158 | -2.7276
2017-10-01 12:00 | 12.6415 | 17.5 | 1002.87 | -0.099065 | -3.0297 | -2.6206
2017-10-01 13:00 | 13.0515 | 17 | 1003.883 | -0.79253 | -1.9188 | -2.2373
2017-10-01 14:00 | 6.708 | 16.75 | 1003.883 | -2.7739 | -4.4436 | -2.1781
2017-10-01 15:00 | 7.0575 | 16 | 1003.883 | -0.99068 | -3.9387 | -2.2281
2017-10-01 16:00 | 5.9255 | 16 | 1002.87 | -0.49535 | -3.0298 | -1.5668
2017-10-01 17:00 | 5.317 | 16 | 1002.87 | -1.4861 | -2.7269 | -2.5338
2017-10-01 18:00 | 6.667 | 16 | 1003.883 | -0.099072 | -3.0299 | -2.3017
2017-10-01 19:00 | 9.5495 | 16 | 1002.87 | -2.3778 | -2.525 | -1.7009
2017-10-01 20:00 | 7.7702 | 16 | 1002.87 | -1.0898 | -1.01 | -1.9822
2017-10-01 21:00 | 5.887 | 16 | 1000.844 | -1.0898 | -1.717 | -2.4968
2017-10-01 22:00 | 10.6723 | 15.75 | 1003.883 | -2.9723 | -4.3432 | -1.6566
2017-10-01 23:00 | 13.94 | 15 | 1003.883 | -3.765 | -0.90905 | -2.3908
2017-10-02 | 16.1175 | 14.75 | 1001.857 | -1.6844 | -2.4242 | -0.89554
2017-10-02 01:00 | 18.285 | 14 | 1002.87 | -1.288 | -2.0202 | -1.4576
2017-10-02 02:00 | 19.39 | 14 | 1000.844 | -1.189 | -5.1515 | -2.583
2017-10-02 03:00 | 20.595 | 13.75 | 1002.87 | -0.79267 | -1.7172 | -1.1444
2017-10-02 04:00 | 21.4325 | 13 | 1003.883 | -1.5854 | -5.4547 | -1.5209
2017-10-02 05:00 | 22.7625 | 13 | 1004.896 | -3.8643 | -3.4345 | -1.95
2017-10-02 06:00 | 25.3175 | 13 | 1002.87 | 0.099087 | -2.4244 | -1.9028
2017-10-02 07:00 | 26.2425 | 13.25 | 1004.896 | 0.59453 | -2.3234 | -1.3145
2017-10-02 08:00 | 28.49 | 15 | 1005.909 | 0.49545 | -3.2326 | -0.30699
2017-10-02 09:00 | 29.205 | 15.75 | 1003.883 | -1.09 | -4.0408 | -1.8789
2017-10-02 10:00 | 26.7275 | 16.75 | 1005.909 | -2.4773 | -3.6368 | -2.6476
2017-10-02 11:00 | 27.2225 | 17.75 | 1005.909 | 0.19819 | -3.1317 | -2.0585
2017-10-02 12:00 | 24.05 | 18.5 | 1004.896 | -0.39638 | -2.1215 | -1.6759
2017-10-02 13:00 | 23.0125 | 17 | 1006.922 | -2.5765 | -2.7277 | -2.0905
2017-10-02 14:00 | 22.7325 | 16 | 1006.922 | -3.7657 | -2.8288 | -1.1359
2017-10-02 15:00 | 24.1325 | 15 | 1006.922 | -0.59459 | -2.8288 | -1.6746
2017-10-02 16:00 | 16.76 | 14 | 1005.909 | -1.8829 | -0.50515 | -1.7978
2017-10-02 17:00 | 17.965 | 13.75 | 1004.896 | 0.2973 | -3.334 | -1.0038
2017-10-02 18:00 | 16.6325 | 13 | 1007.935 | -2.7748 | -0.70723 | -1.608
2017-10-02 19:00 | 14.4425 | 12 | 1007.935 | 0.49551 | -0.40414 | -0.75915
2017-10-02 20:00 | 8.802 | 12 | 1006.922 | -1.2884 | -5.557 | -1.7307
2017-10-02 21:00 | 9.4117 | 10.75 | 1007.935 | -0.89195 | -1.3135 | -0.49361
2017-10-02 22:00 | 9.674 | 10 | 1008.948 | -0.69375 | -2.627 | -1.1274
2017-10-02 23:00 | 10.0165 | 10 | 1005.909 | -2.5768 | -2.7281 | -1.2898
2017-10-03 | 9.2155 | 10 | 1007.935 | -0.19822 | -1.3135 | -0.98345
2017-10-03 01:00 | 9.0352 | 10 | 1007.935 | -1.9822 | -4.0417 | -1.0759
2017-10-03 02:00 | 9.7525 | 9.25 | 1008.948 | 0.39645 | -2.8293 | -1.7321
2017-10-03 03:00 | 10.4125 | 8.75 | 1007.935 | -0.099113 | -2.3241 | -0.93413
2017-10-03 04:00 | 10.91 | 8 | 1009.961 | -0.59468 | -1.8189 | -0.41443
2017-10-03 05:00 | 11.6825 | 7.25 | 1008.948 | -1.3876 | -0.80839 | -0.23736
2017-10-03 06:00 | 18.2275 | 8.25 | 1010.974 | 0.69382 | -0.6063 | -0.35852
2017-10-03 07:00 | 20.0956 | 9.75 | 1014.013 | 0.39647 | 0.80842 | 0.385
2017-10-03 08:00 |  | 13 | 1015.026 | 0.99119 | -2.2232 | 0.096568
2017-10-03 09:00 |  | 14.25 | 1016.039 | -0.89208 | -0.70738 | -0.44692
2017-10-03 10:00 |  | 15.5 | 1016.039 | -1.6851 | -3.1327 | -1.4752
2017-10-03 11:00 |  | 16 | 1017.052 | -0.099123 | -0.80846 | -1.0632
2017-10-03 12:00 | 29.3849 | 16 | 1017.052 | -4.2623 | -4.6487 | -2.0724
2017-10-03 13:00 | 27.1383 | 18.5 | 1018.065 | -0.793 | -3.5371 | -1.8373
2017-10-03 14:00 | 26.428 | 18.25 | 1016.039 | 1.586 | -1.617 | -2.0167
2017-10-03 15:00 | 33.7086 | 16.5 | 1017.052 | -1.1895 | -2.1223 | -2.1168
2017-10-03 16:00 | 26.6947 | 15 | 1019.078 | -0.19826 | 1.617 | -0.68575
2017-10-03 17:00 | 27.1084 | 12 | 1016.039 | -0.29739 | -1.8192 | -1.6457
2017-10-03 18:00 | 31.408 | 10.5 | 1018.065 | 0.59479 | -0.70748 | -1.2154
2017-10-03 19:00 | 28.2276 | 10 | 1017.052 | -0.69393 | -2.3246 | -1.1027
2017-10-03 20:00 | 21.6548 | 10 | 1016.039 | -2.3792 | 1.6171 | -1.5485
2017-10-03 21:00 | 23.9729 | 9 | 1018.065 | -1.0905 | -0.70751 | -1.2605
2017-10-03 22:00 | 20.9644 | 8 | 1018.065 | -3.5689 | -4.043 | -2.4982
2017-10-03 23:00 | 18.6813 | 8.5 | 1017.052 | 0.59483 | -5.9635 | -2.7508
2017-10-04 | 14.9974 | 8 | 1016.039 | -1.7845 | -5.1549 | -2.7089
2017-10-04 01:00 | 15.3712 | 7.75 | 1016.039 | -0.9914 | -0.60647 | -1.6939
2017-10-04 02:00 | 13.9705 | 7.5 | 1016.039 | -1.8837 | -3.5378 | -2.3538
2017-10-04 03:00 | 12.288 | 8 | 1015.026 | -2.3794 | -3.0324 | -1.9488
2017-10-04 04:00 | 13.7362 | 8 | 1016.039 | -0.099144 | -3.9422 | -2.0492
2017-10-04 05:00 | 12.8763 | 8 | 1014.013 | -4.0649 | -4.9531 | -1.8489
2017-10-04 06:00 | 18.4944 | 8.25 | 1015.026 | -0.69402 | -1.6174 | -0.72469
2017-10-04 07:00 | 28.6563 | 9 | 1015.026 | 1.9829 | -3.1337 | -1.4642
2017-10-04 08:00 | 16.438 | 11 | 1015.026 | -1.3881 | -0.60653 | -1.3734
2017-10-04 09:00 | 12.6395 | 13 | 1015.026 | -1.2889 | -1.4153 | -1.206
2017-10-04 10:00 | 14.1873 | 15.25 | 1015.026 | -0.99151 | -3.7404 | -1.9526
2017-10-04 11:00 | 14.3045 | 16 | 1015.026 | -0.49576 | -2.3251 | -2.1843
2017-10-04 12:00 | 16.4679 | 15.5 | 1014.013 | -2.6771 | -4.246 | -2.2886
2017-10-04 13:00 | 14.5437 | 15.75 | 1011.987 | -1.9831 | -1.011 | -2.5892
2017-10-04 14:00 | 15.603 | 16.5 | 1013 | -3.9662 | -3.134 | -1.9913
2017-10-04 15:00 | 17.5646 | 16 | 1011.987 | -2.6772 | -3.1341 | -3.0605
2017-10-04 16:00 | 16.5303 | 16 | 1010.974 | -3.9663 | -5.055 | -2.784
2017-10-04 17:00 | 16.1913 | 13.5 | 1010.974 | -1.7849 | -2.932 | -2.3435
2017-10-04 18:00 | 15.1145 | 13 | 1011.987 | -2.0824 | -3.5386 | -2.3677
2017-10-04 19:00 | 14.4764 | 12 | 1009.961 | -1.3883 | -3.5387 | -2.4937
2017-10-04 20:00 | 12.9809 | 12 | 1009.961 | -5.2557 | -5.1564 | -2.6541
2017-10-04 21:00 | 13.1554 | 12 | 1007.935 | -2.9749 | -6.0665 | -3.5866
2017-10-04 22:00 | 11.9141 | 12 | 1007.935 | -2.38 | -3.3366 | -3.5996
2017-10-04 23:00 | 12.8187 | 12 | 1007.935 | -1.19 | -6.6733 | -3.2386
2017-10-05 | 12.4401 | 12 | 1004.896 | -3.1734 | -6.6734 | -2.9628
2017-10-05 01:00 | 12.8065 | 12 | 1004.896 | -2.1817 | -3.0334 | -2.5767
2017-10-05 02:00 | 12.0762 | 12.5 | 1003.883 | -2.3801 | -0.50558 | -2.6421
2017-10-05 03:00 | 11.6549 | 13.25 | 1004.896 | -1.8843 | -2.1234 | -1.8111
2017-10-05 04:00 | 11.7212 | 14 | 1004.896 | -1.4876 | -0.91006 | -0.96182
2017-10-05 05:00 | 11.4548 | 15 | 1004.896 | 0 | -0.20224 | -1.4756
2017-10-05 06:00 | 8.8586 | 15 | 1005.909 | -1.2893 | -0.60673 | -0.40865
2017-10-05 07:00 | 7.648 | 15.5 | 1007.935 | -0.29753 | 0.10112 | 0.65483
2017-10-05 08:00 | 8.9531 | 13 | 1007.935 | 0 | -5.0562 | -0.98898
2017-10-05 09:00 | 10.0979 | 14.5 | 1008.948 | -0.4959 | -5.0563 | -0.63192
2017-10-05 10:00 | 8.0922 | 16 | 1009.961 | -1.7853 | -5.0563 | -1.4662
2017-10-05 11:00 | 12.0388 | 16.5 | 1009.961 | -0.19836 | -2.4271 | -0.3546
2017-10-05 12:00 | 11.1205 | 18 | 1010.974 | 0.5951 | -0.91017 | -1.1864
2017-10-05 13:00 | 14.0029 | 17.75 | 1011.987 | -2.0829 | -2.0226 | -1.0403
2017-10-05 14:00 | 14.469 | 17 | 1010.974 | -0.49593 | -2.4272 | -1.454
2017-10-05 15:00 | 14.9924 | 18.5 | 1011.987 | -1.4878 | 0 | -1.0954
2017-10-05 16:00 | 16.5627 | 15 | 1010.974 | 0.7935 | -2.6295 | -1.2878
2017-10-05 17:00 | 16.3184 | 13 | 1011.987 | -1.0911 | -0.60682 | -1.2827
2017-10-05 18:00 | 18.5641 | 11.25 | 1011.987 | 0.39676 | -2.0228 | -0.41788
2017-10-05 19:00 | 18.6314 | 10.25 | 1010.974 | 1.1903 | 0.30342 | -0.4373
2017-10-05 20:00 | 14.0427 | 10 | 1014.013 | -1.7855 | -1.5171 | -0.55649
2017-10-05 21:00 | 11.0368 | 9.5 | 1015.026 | -1.4879 | -0.80914 | -0.90821
2017-10-05 22:00 | 9.4635 | 9 | 1014.013 | -3.0751 | -3.0343 | -1.2106
2017-10-05 23:00 | 8.8686 | 9 | 1014.013 | 0 | -2.0229 | -0.71691
2017-10-06 | 8.392 | 9 | 1015.026 | -2.5791 | -2.2252 | -0.67033
2017-10-06 01:00 | 8.7743 | 8.75 | 1014.013 | -0.89279 | -2.731 | -1.2499
2017-10-06 02:00 | 8.1253 | 8 | 1015.026 | -0.6944 | -3.5403 | -0.80541
2017-10-06 03:00 | 8.1669 | 8 | 1015.026 | 0.29761 | -1.5173 | -0.97536
2017-10-06 04:00 | 9.9924 | 7.75 | 1015.026 | -1.8849 | -2.8323 | -0.90589
2017-10-06 05:00 | 10.4062 | 7 | 1015.026 | -3.9682 | -1.5173 | -0.68345
2017-10-06 06:00 | 14.3443 | 7 | 1018.065 | 2.4801 | -1.922 | -0.11459
2017-10-06 07:00 | 20.284 | 8 | 1013 | -0.19841 | 1.5174 | 0.22383
2017-10-06 08:00 | 14.6235 | 11.25 | 1018.065 | -0.19842 | -0.70811 | -0.7008
2017-10-06 09:00 | 13.6913 | 13.5 | 1018.065 | -2.2818 | -1.8209 | -1.0715
2017-10-06 10:00 | 11.1091 | 15 | 1018.065 | -1.5874 | -3.0349 | -1.2645
2017-10-06 11:00 | 10.9336 | 16 | 1018.065 | -2.3811 | -4.35 | -1.8377
2017-10-06 12:00 | 10.625 | 17.25 | 1018.065 | -0.59528 | -3.2373 | -1.7887
2017-10-06 13:00 | 11.9665 | 17.5 | 1018.065 | -1.5874 | 0.20233 | -1.4636
2017-10-06 14:00 | 13.2925 | 17.5 | 1019.078 | -2.0835 | -2.2257 | -1.3275
2017-10-06 15:00 | 13.4171 | 16 | 1018.065 | -1.8851 | -1.7199 | -1.5798
2017-10-06 16:00 | 15.6928 | 14.25 | 1019.078 | -1.9844 | -0.10117 | -1.4984
2017-10-06 17:00 | 20.9171 | 12.25 | 1018.065 | 0.39688 | -1.5176 | -1.0703
2017-10-06 18:00 | 19.2321 | 11.25 | 1016.039 | -4.8618 | -0.10117 | -1.1932
2017-10-06 19:00 | 18.6015 | 11 | 1019.078 | -0.19844 | -0.8094 | -2.2567
2017-10-06 20:00 | 19.9325 | 9.75 | 1018.065 | -1.9845 | -1.5176 | -2.1371
2017-10-06 21:00 | 15.3613 | 9 | 1016.039 | -0.99224 | -2.3271 | -2.6133
2017-10-06 22:00 | 16.4729 | 9 | 1018.065 | -1.6868 | -6.0708 | -2.987
2017-10-06 23:00 | 12.7192 | 8.5 | 1015.026 | -2.5799 | -3.9461 | -2.2767
2017-10-07 | 12.8264 | 9 | 1016.039 | -4.4652 | -1.9225 | -2.3425
2017-10-07 01:00 | 11.7571 | 9.75 | 1014.013 | -2.4807 | -4.1485 | -3.1071
2017-10-07 02:00 | 8.977 | 10 | 1011.987 | -2.58 | -6.9818 | -3.5865
2017-10-07 03:00 | 9.6592 | 11 | 1010.974 | -3.0762 | -3.1368 | -2.2128
2017-10-07 04:00 | 10.1991 | 11 | 1011.987 | -2.2823 | -4.0475 | -2.2734
2017-10-07 05:00 | 10.9645 | 12 | 1010.974 | -0.49617 | -0.40476 | -2.4151
2017-10-07 06:00 | 10.8907 | 12.25 | 1009.961 | -4.0686 | -2.125 | -1.8398
2017-10-07 07:00 | 12.0811 | 12.25 | 1008.948 | -4.0687 | 0.20239 | -1.5667
2017-10-07 08:00 | 8.7699 | 13 | 1009.961 | -1.2901 | -2.2263 | -1.6433
2017-10-07 09:00 | 7.9224 | 14.25 | 1007.935 | -1.9848 | -1.7203 | -1.6246
2017-10-07 10:00 | 10.0286 | 15 | 1008.948 | -3.3742 | -3.8455 | -2.3627
2017-10-07 11:00 | 9.1049 | 15.5 | 1008.948 | -2.2825 | 0.2024 | -1.5384
2017-10-07 12:00 | 9.622 | 16 | 1007.935 | -3.1758 | -0.9108 | -2.6489
2017-10-07 13:00 | 9.9815 | 16 | 1007.935 | -3.3743 | -5.1613 | -3.0505
2017-10-07 14:00 | 9.0901 | 15.25 | 1004.896 | -4.1683 | -1.012 | -2.6598
2017-10-07 15:00 | 6.4578 | 16 | 1006.922 | -1.2902 | -1.8217 | -2.1226
2017-10-07 16:00 | 6.4962 | 15.75 | 1006.922 | -0.99247 | -4.7567 | -2.1453
2017-10-07 17:00 | 9.235 | 15 | 1007.935 | 0.29775 | -0.60724 | -1.7234
2017-10-07 18:00 | 14.4067 | 14 | 1007.935 | -0.397 | -0.60725 | -0.74573
2017-10-07 19:00 | 13.0582 | 13.5 | 1006.922 | -1.6873 | -0.91089 | -1.2436
2017-10-07 20:00 | 14.292 | 13 | 1005.909 | 0.59551 | -3.9473 | -1.5133
2017-10-07 21:00 | 12.4176 | 13 | 1007.935 | -0.69477 | -2.4291 | -1.7053
2017-10-07 22:00 | 7.7888 | 13 | 1008.948 | 0.99255 | -2.5304 | -1.6941
2017-10-07 23:00 | 7.0378 | 13 | 1009.961 | -0.49628 | -1.3158 | -1.7519
2017-10-08 | 4.7524 | 12.5 | 1007.935 | -0.79406 | -1.6195 | -2.0134
2017-10-08 01:00 | 5.068 | 12.25 | 1009.961 | -1.3896 | -1.9232 | -1.7737
2017-10-08 02:00 | 5.5827 | 11.75 | 1007.935 | -1.4889 | -0.40488 | -1.5261
2017-10-08 03:00 | 5.4329 | 10.75 | 1008.948 | -0.19852 | -1.7208 | -1.4452
2017-10-08 04:00 | 4.9352 | 9.5 | 1008.948 | -0.99262 | -2.2269 | -1.4186
2017-10-08 05:00 | 5.896 | 8.25 | 1007.935 | 0.29779 | -1.4171 | -0.80122
2017-10-08 06:00 | 7.1393 | 9 | 1010.974 | -1.9853 | -1.2147 | -0.65828
2017-10-08 07:00 | 6.7026 | 10.75 | 1010.974 | 1.1912 | -2.7331 | -0.40858
2017-10-08 08:00 | 9.3065 | 12.25 | 1011.987 | -0.39707 | -1.5184 | -0.47425
2017-10-08 09:00 | 9.7905 | 14.5 | 1011.987 | 0.79415 | -3.8468 | -1.3958
2017-10-08 10:00 | 12.2798 | 17 | 1010.974 | -0.59562 | -4.2517 | -2.0085
2017-10-08 11:00 | 11.7539 | 17 | 1011.987 | -2.3825 | -4.8592 | -1.5204
2017-10-08 12:00 | 9.6836 | 17 | 1014.013 | -1.6876 | -2.1259 | -1.5335
2017-10-08 13:00 | 9.2938 | 16.5 | 1010.974 | -1.4891 | -1.4173 | -2.3064
2017-10-08 14:00 | 8.8598 | 16.5 | 1014.013 | -2.7797 | -0.91114 | -1.9117
2017-10-08 15:00 | 15.947 | 16.25 | 1011.987 | -1.8862 | -3.3409 | -1.8042
2017-10-08 16:00 | 16.8094 | 15.75 | 1010.974 | 0.59566 | -1.4174 | -1.1962
2017-10-08 17:00 | 22.6693 | 14.5 | 1014.013 | -0.79423 | -0.10124 | -1.2291
2017-10-08 18:00 | 22.587 | 13.75 | 1014.013 | -3.6733 | -0.70871 | -1.2945
2017-10-08 19:00 | 21.6424 | 11.75 | 1014.013 | -0.99281 | -2.9361 | -1.8856
2017-10-08 20:00 | 18.1304 | 10.25 | 1014.013 | -0.99282 | -1.7212 | -2.651
2017-10-08 21:00 | 15.8847 | 9 | 1014.013 | -1.6878 | -3.3412 | -2.7328
2017-10-08 22:00 | 12.0836 | 8.25 | 1014.013 | -2.3828 | -4.455 | -2.9248
2017-10-08 23:00 | 11.0395 | 7.75 | 1014.013 | -1.5886 | -1.4175 | -2.7273
2017-10-09 | 8.8481 | 8.5 | 1010.974 | -1.7872 | -3.3413 | -2.2719
2017-10-09 01:00 | 8.5328 | 8.5 | 1011.987 | -1.6879 | -3.2401 | -2.8192
2017-10-09 02:00 | 8.8843 | 7.75 | 1013 | -1.8865 | -2.3289 | -2.7605
2017-10-09 03:00 | 7.727 | 7.5 | 1011.987 | -2.2837 | -2.4302 | -2.8449
2017-10-09 04:00 | 10.0213 | 8.5 | 1010.974 | -2.383 | -1.8227 | -2.7067
2017-10-09 05:00 | 14.4715 | 9.25 | 1011.987 | -1.4894 | -4.4554 | -2.9896
2017-10-09 06:00 | 17.6295 | 10 | 1013 | -2.5817 | -2.7341 | -2.3742
2017-10-09 07:00 | 18.8483 | 10.5 | 1013 | -0.39718 | -1.5189 | -2.1711
2017-10-09 08:00 | 21.6748 | 12.5 | 1010.974 | -2.7803 | -0.91138 | -1.979
2017-10-09 09:00 | 17.5597 | 16 | 1011.987 | -3.4754 | -1.4177 | -1.7075
2017-10-09 10:00 | 12.9121 | 16.75 | 1010.974 |  | -4.6583 | -2.6123
2017-10-09 11:00 | 8.8775 | 16.75 | 1011.987 |  | -3.6457 | -2.8579
2017-10-09 12:00 | 9.1644 | 15.75 | 1010.974 |  | -2.2279 | -2.7063
2017-10-09 13:00 | 10.1026 | 15.25 | 1010.974 | -6.7201 | -4.0509 | -2.7443
2017-10-09 14:00 | 10.5672 | 15.75 | 1009.961 | -3.4101 | -2.3293 | -2.7428
2017-10-09 15:00 | 7.6856 | 14 | 1010.974 | -2.2065 | -3.3421 | -3.4706
2017-10-09 16:00 | 9.2823 | 14 | 1009.961 | -2.0059 | -4.5574 | -2.3793
2017-10-09 17:00 | 7.1485 | 13 | 1008.948 | -2.0059 | -4.0511 | -2.8954
2017-10-09 18:00 | 10.7923 | 13 | 1010.974 | -2.5073 | -2.532 | -2.8139
2017-10-09 19:00 | 10.1171 | 12 | 1008.948 | -2.1061 | -0.70896 | -2.036
2017-10-09 20:00 | 8.8947 | 12 | 1008.948 | -1.6046 | -1.6205 | -2.4181
2017-10-09 21:00 | 11.7696 | 11.5 | 1007.935 | -1.3037 | -3.1398 | -2.4494
2017-10-09 22:00 | 10.0483 | 11 | 1009.961 | -2.7077 | -2.0257 | -2.7987
2017-10-09 23:00 | 8.9134 | 10.75 | 1006.922 | -2.7076 | -3.4437 | -2.717
2017-10-10 | 7.6345 | 10 | 1008.948 | -2.0056 | -1.9245 | -2.703
2017-10-10 01:00 | 9.1093 | 10 | 1006.922 | -3.9109 | -3.7477 | -2.6734
2017-10-10 02:00 | 6.8464 | 10.75 | 1006.922 | -3.4094 | -1.5194 | -2.4818
2017-10-10 03:00 | 7.3137 | 11 | 1007.935 | -3.7102 | -4.2543 | -2.2783
2017-10-10 04:00 | 6.9164 | 11 | 1006.922 | -1.103 | -3.2414 | -2.4642
2017-10-10 05:00 | 7.1001 | 11 | 1005.909 | -3.5095 | -2.9376 | -1.6237
2017-10-10 06:00 | 9.2497 | 11.25 | 1005.909 | -2.0054 | -2.2285 | -1.8062
2017-10-10 07:00 | 12.2731 | 12.25 | 1007.935 | -1.7046 | -0.60779 | -1.2794
2017-10-10 08:00 | 13.4495 | 13.25 | 1005.909 | -2.2059 | -1.9247 | -1.3815
2017-10-10 09:00 | 12.4899 | 14 | 1007.935 | -1.7045 | -2.9377 | -1.4995
2017-10-10 10:00 | 12.2257 | 14.5 | 1007.935 | -1.0026 | -3.2417 | -1.5843
2017-10-10 11:00 | 11.709 | 16.5 | 1007.935 | -1.905 | 0.20261 | -1.6644
2017-10-10 12:00 | 10.1141 | 16.5 | 1007.935 | 0.10026 | -1.7222 | -2.4419
2017-10-10 13:00 | 11.3184 | 16 | 1008.948 | -0.50129 | -3.8497 | -2.0959
2017-10-10 14:00 | 10.2988 | 15.75 | 1007.935 | -2.0051 | -2.2288 | -1.9794
2017-10-10 15:00 | 10.6826 | 15 | 1007.935 | -2.5064 | -1.621 | -2.5787
2017-10-10 16:00 | 11.4306 | 15 | 1006.922 | -0.90228 | -2.6341 | -1.4415
2017-10-10 17:00 | 13.5243 | 14.5 | 1006.922 | -4.1103 | -1.5197 | -1.9591
2017-10-10 18:00 | 13.138 | 14 | 1007.935 | -0.802 | -4.7618 | -2.4083
2017-10-10 19:00 | 12.7915 | 14.75 | 1004.896 | -1.5037 | -0.91184 | -1.5655
2017-10-10 20:00 | 11.2163 | 15 | 1006.922 | -1.3032 | -1.0132 | -1.3936
2017-10-10 21:00 | 9.816 | 14.5 | 1007.935 | -1.8044 | -2.533 | -1.9335
2017-10-10 22:00 | 5.8153 | 14 | 1005.909 | -1.9046 | -3.5462 | -1.8405
2017-10-10 23:00 | 5.0388 | 14.25 | 1007.935 | -2.7065 | -2.9383 | -2.2163
2017-10-11 | 5.7853 | 15 | 1003.883 | -2.6062 | -4.8635 | -2.5752
2017-10-11 01:00 | 5.9693 | 14.5 | 1004.896 | -2.7064 | -2.4318 | -2.5764
2017-10-11 02:00 | 4.321 | 14 | 1004.896 | -1.704 | -2.8371 | -2.4804
2017-10-11 03:00 | 3.6121 | 14 | 1003.883 | -0.80188 | -1.9252 | -2.0058
2017-10-11 04:00 | 5.2387 | 14 | 1003.883 | -2.3054 | -4.5598 | -2.3564
2017-10-11 05:00 | 5.2634 | 13.75 | 1005.909 | -2.7062 | -3.9519 | -2.8747
2017-10-11 06:00 | 7.5251 | 13.5 | 1005.909 | -1.0023 | -2.736 | -1.5058
2017-10-11 07:00 | 8.8397 | 13.75 | 1005.909 | -1.4032 | -4.1547 | -2.645
2017-10-11 08:00 | 7.9242 | 14.5 | 1004.896 | -2.205 | -2.6347 | -2.1426
2017-10-11 09:00 | 11.3832 | 15.75 | 1004.896 | -2.5056 | -5.9788 | -2.5399
2017-10-11 10:00 | 13.5343 | 16.5 | 1002.87 | -1.5033 | -4.8642 | -2.5828
2017-10-11 11:00 | 10.9321 | 15.5 | 1002.87 | -3.8084 | -0.81071 | -1.0445
2017-10-11 12:00 | 10.9017 | 14.25 | 1001.857 | -2.4053 | -2.8375 | -2.1586
2017-10-11 13:00 | 10.8082 | 14.25 | 1002.87 | -1.2026 | -4.5604 | -2.8481
2017-10-11 14:00 | 11.6973 | 15.25 | 1002.87 | -2.2048 | -3.4457 | -2.0316
2017-10-11 15:00 | 12.2731 | 15 | 1001.857 | -1.9041 | -3.7498 | -2.0994
2017-10-11 16:00 | 14.945 | 15 | 1002.87 | 1.0021 | -1.5202 | -1.0928
2017-10-11 17:00 | 15.9719 | 15 | 1000.844 | 0 | -1.0135 | -1.174
2017-10-11 18:00 | 14.3443 | 14 | 1002.87 | -2.3048 | -1.9256 | -0.99304
2017-10-11 19:00 | 11.2377 | 14 | 1002.87 | -0.30062 | -1.8243 | -0.60012
2017-10-11 20:00 | 10.8526 | 12 | 1004.896 | -2.4049 | -5.3717 | -0.94643
2017-10-11 21:00 | 8.4685 | 11.75 | 1003.883 | 0.50102 | -0.10135 | -0.98692
2017-10-11 22:00 | 13.2028 | 11.25 | 1002.87 | -0.60122 | -1.723 | -0.35094
2017-10-11 23:00 | 13.8907 | 11 | 1005.909 | -2.004 | -1.7231 | -1.0635
2017-10-12 | 15.1918 | 10 | 1006.922 | -1.2024 | -2.0272 | 0.043678
2017-10-12 01:00 | 14.4739 | 10 | 1006.922 | 0.40079 | -0.81088 | -0.39197
2017-10-12 02:00 | 14.3369 | 9.25 | 1006.922 | -0.90176 | -2.0272 | -0.58432
2017-10-12 03:00 | 13.2825 | 8 | 1007.935 | 0.30058 | -0.91226 | -0.6334
2017-10-12 04:00 | 11.3857 | 8 | 1009.961 | 0.30058 | -2.8382 | -0.41268
2017-10-12 05:00 | 14.3319 | 9 | 1010.974 | 0.50095 | -0.10137 | 0.2579
2017-10-12 06:00 | 14.7307 | 9 | 1010.974 | -0.70132 | -0.20273 | -0.10124
2017-10-12 07:00 | 23.26 | 10 | 1010.974 | -0.70131 | -0.3041 | 0.20449
2017-10-12 08:00 | 19.2496 | 12.25 | 1011.987 | -0.60111 | -2.737 | -0.40018
2017-10-12 09:00 | 22.445 | 14.5 | 1011.987 | -0.10018 | -3.0411 | -0.47072
2017-10-12 10:00 | 17.288 | 16.75 | 1011.987 | -0.40073 | -5.17 | -0.65554
2017-10-12 11:00 | 14.0727 | 18.5 | 1014.013 | 0.10018 | -5.4742 | -1.4979
2017-10-12 12:00 | 11.9939 | 19.25 | 1011.987 | -2.7048 | -4.1564 | -2.6874
2017-10-12 13:00 | 16.4306 | 17.75 | 1014.013 | -1.3023 | -3.8523 | -2.1919
2017-10-12 14:00 | 14.9126 | 18.25 | 1014.013 | 0.10018 | -3.1427 | -2.0822
2017-10-12 15:00 | 21.9539 | 16.25 | 1014.013 | -1.703 | -2.129 | -1.8896
2017-10-12 16:00 | 17.2655 | 16 | 1015.026 | -2.304 | -2.2304 | -1.6178
2017-10-12 17:00 | 20.112 | 13.5 | 1013 | -2.2037 | 0.20277 | -1.7062
2017-10-12 18:00 | 22.6867 | 12.25 | 1015.026 | -1.9032 | -1.6221 | -1.8022
2017-10-12 19:00 | 23.3448 | 11.75 | 1015.026 | -4.0067 | -4.0554 | -1.8348
2017-10-12 20:00 | 21.9963 | 11 | 1014.013 | -2.2036 | -0.30416 | -0.91679
2017-10-12 21:00 | 20.7675 | 9.75 | 1015.026 | -1.6026 | -2.1292 | -1.6334
2017-10-12 22:00 | 17.4276 | 9 | 1015.026 | -1.9031 | -3.0417 | -2.1068
2017-10-12 23:00 | 15.6155 | 9.5 | 1011.987 | -1.3021 | -4.3598 | -2.4019
2017-10-13 | 14.1051 | 11 | 1014.013 | 0.20032 | -0.60836 | -1.4096
2017-10-13 01:00 | 13.4047 | 11.75 | 1014.013 | 0 | -2.4335 | -2.0146
2017-10-13 02:00 | 9.3678 | 13 | 1014.013 | -1.1017 | -0.81117 | -0.97884
2017-10-13 03:00 | 8.231 | 14 | 1011.987 | -0.80123 | 1.521 | -1.7848
2017-10-13 04:00 | 9.804 | 14 | 1014.013 | -3.9059 | -0.60839 | -2.2031
2017-10-13 05:00 | 12.1933 | 14.5 | 1014.013 | -1.5022 | -2.6364 | -1.7786
2017-10-13 06:00 | 17.8737 | 15 | 1015.026 | -1.1016 | -3.1435 | -1.782
2017-10-13 07:00 | 17.45 | 15.75 | 1015.026 | -1.6023 | -0.30421 | -1.0967
2017-10-13 08:00 | 14.803 | 16.25 | 1015.026 | -1.3019 | -4.8674 | -1.4717
2017-10-13 09:00 | 14.5562 | 17 | 1015.026 | -0.20029 | -2.2309 | -1.7302
2017-10-13 10:00 | 13.806 | 17 | 1016.039 | 0.30042 | -2.5352 | -1.7119
2017-10-13 11:00 | 12.9012 | 17.25 | 1016.039 | -3.5049 | -2.8395 | -1.4919
2017-10-13 12:00 | 14.1325 | 17.5 | 1015.026 | -2.1029 | -3.2451 | -2.11
2017-10-13 13:00 | 14.5936 | 18 | 1015.026 | -1.6022 | -4.665 | -2.2904
2017-10-13 14:00 | 15.618 | 18 | 1014.013 | -0.60081 | -1.8254 | -1.5804
2017-10-13 15:00 | 13.2626 | 17.75 | 1015.026 | -0.70093 | -3.3467 | -2.2235
2017-10-13 16:00 | 13.2526 | 17 | 1014.013 | -1.7022 | -1.9269 | -1.8059
2017-10-13 17:00 | 13.0906 | 16 | 1015.026 | -1.5019 | -2.1298 | -1.5629
2017-10-13 18:00 | 12.9236 | 16 | 1015.026 | 0.60077 | -2.4341 | -1.7243
2017-10-13 19:00 | 11.5612 | 15.75 | 1018.065 | -3.4043 | -2.4341 | -1.9618
2017-10-13 20:00 | 10.8426 | 15 | 1017.052 | -1.602 | -0.9128 | -1.845
2017-10-13 21:00 | 12.4151 | 16 | 1017.052 | -2.1026 | -1.4199 | -2.1116
2017-10-13 22:00 | 12.3429 | 16 | 1018.065 | -2.7033 | -2.8399 | -1.5103
2017-10-13 23:00 | 11.797 | 16 | 1016.039 | -2.503 | -1.42 | -1.1954
2017-10-14 | 12.6744 | 16 | 1017.052 | -2.8033 | -1.8257 | -2.1233
2017-10-14 01:00 | 11.9366 | 15.25 | 1016.039 | -4.8056 | -3.3472 | -2.392
2017-10-14 02:00 | 11.3583 | 15 | 1019.078 | -3.0034 | -1.5215 | -1.3276
2017-10-14 03:00 | 12.2182 | 15 | 1017.052 | -1.7019 | -2.8401 | -1.9031
2017-10-14 04:00 | 12.3703 | 15 | 1016.039 | -1.1012 | -2.0287 | -2.1329
2017-10-14 05:00 | 11.8568 | 15 | 1017.052 | -2.7029 | -0.91292 | -2.2185
2017-10-14 06:00 | 13.7063 | 15 | 1018.065 | -0.70075 | -3.1445 | -1.4515
2017-10-14 07:00 | 14.8703 | 15.75 | 1015.026 | -2.6027 | -2.7388 | -2.301
2017-10-14 08:00 | 15.3962 | 16.5 | 1017.052 | -2.3024 | 2.4346 | -0.61379
2017-10-14 09:00 | 15.3239 | 17 | 1017.052 | -2.002 | -1.7245 | -1.2272
2017-10-14 10:00 | 16.2985 | 17.75 | 1017.052 | -1.9019 | -1.1159 | -2.2596
2017-10-14 11:00 | 17.5148 | 18 | 1018.065 | -1.3013 | -4.0578 | -2.4338
2017-10-14 12:00 | 15.1444 | 19.5 | 1018.065 | -1.001 | -3.3477 | -2.6101
2017-10-14 13:00 | 17.2107 | 20 | 1019.078 | -0.60057 | -3.6521 | -2.2987
2017-10-14 14:00 | 19.1574 | 19 | 1017.052 | -0.80075 | -3.0435 | -2.6512
2017-10-14 15:00 | 20.1693 | 18 | 1018.065 | -3.2029 | -1.2174 | -2.0852
2017-10-14 16:00 | 20.097 | 17.5 | 1019.078 | -2.0018 | -1.7247 | -2.1776
2017-10-14 17:00 | 22.0013 | 15.75 | 1018.065 | -2.8025 | -4.9712 | -2.5936
2017-10-14 18:00 | 17.0288 | 14.5 | 1017.052 | -3.8033 | -0.60873 | -2.4115
2017-10-14 19:00 | 19.5562 | 13.5 | 1017.052 | -2.7023 | -2.1306 | -3.116
2017-10-14 20:00 | 13.3087 | 13 | 1016.039 | -5.1043 | -2.0292 | -3.4138
2017-10-14 21:00 | 7.8863 | 13 | 1015.026 | -4.4036 | -5.1744 | -3.5181
2017-10-14 22:00 | 9.3486 | 11.5 | 1015.026 | -5.3042 | -6.1891 | -3.6298
2017-10-14 23:00 | 6.7614 | 11 | 1014.013 | -4.5035 | -5.0731 | -4.1531
2017-10-15 | 6.2684 | 11 | 1014.013 | -3.8029 | -5.3776 | -4.6627
2017-10-15 01:00 | 7.1624 | 11.5 | 1011.987 | -6.1046 | -6.4938 | -4.4819
2017-10-15 02:00 | 8.218 | 11 | 1013 | -6.1045 | -6.8997 | -4.979
2017-10-15 03:00 | 8.6908 | 10 | 1008.948 | -5.2037 | -5.1749 | -5.1096
2017-10-15 04:00 | 9.9678 | 9.25 | 1011.987 | -6.1043 | -4.972 | -4.9165
2017-10-15 05:00 | 10.0792 | 9 | 1010.974 | -5.4037 | -1.0147 | -4.5204
2017-10-15 06:00 | 18.7062 | 11.25 | 1008.948 | -1.1007 | -0.20294 | -3.6359
2017-10-15 07:00 | 20.5183 | 14 | 1011.987 | -1.3008 | -0.71032 | -2.7048
2017-10-15 08:00 | 25.7924 | 15.25 | 1008.948 | -2.1013 | -2.4354 | -3.0882
2017-10-15 09:00 | 25.1967 | 16.5 | 1011.987 | -5.2032 | -5.0738 | -3.6569
2017-10-15 10:00 | 26.6772 | 17.75 | 1011.987 | -4.6027 | -3.7547 | -3.3522
2017-10-15 11:00 | 28.3821 | 18.5 | 1008.948 | -4.4026 | -3.2473 | -3.7338
2017-10-15 12:00 | 26.3208 | 18.25 | 1011.987 | -4.5025 | -3.7548 | -3.5299
2017-10-15 13:00 | 26.3009 | 19.25 | 1009.961 | -3.602 | -4.7697 | -3.7847
2017-10-15 14:00 | 29.5835 | 19.75 | 1009.961 | -2.7014 | -8.2202 | -3.4633
2017-10-15 15:00 | 30.2365 | 17.75 | 1010.974 | -3.1016 | -4.9728 | -3.0423
2017-10-15 16:00 | 32.2031 | 16.25 | 1010.974 | -3.5017 | -2.8416 | -3.3274
2017-10-15 17:00 | 35.5605 | 14.75 | 1009.961 | -2.6012 | -3.2476 | -2.6127
2017-10-15 18:00 | 32.233 | 14 | 1010.974 | -4.7022 | -3.0447 | -3.1454
2017-10-15 19:00 | 31.2884 | 12.5 | 1009.961 | -2.8012 | -6.5969 | -3.429
2017-10-15 20:00 | 29.6682 | 11.75 | 1008.948 | -5.7024 | -3.2478 | -3.7675
2017-10-15 21:00 | 25.9669 | 11 | 1010.974 | -6.0025 | -4.7702 | -3.7734
2017-10-15 22:00 | 23.1105 | 11.5 | 1010.974 | -3.4013 | -6.1912 | -4.2036
2017-10-15 23:00 | 23.3248 | 12.5 | 1009.961 | -4.0015 | -5.0749 | -4.313
2017-10-16 | 22.4998 | 14 | 1007.935 | -5.3019 | -3.451 | -3.6459
2017-10-16 01:00 | 22.0437 | 14.75 | 1009.961 | -4.2014 | -5.887 | -4.5657
2017-10-16 02:00 | 23.4694 | 15.25 | 1007.935 | -4.6015 | -2.7405 | -4.0042
2017-10-16 03:00 | 24.1523 | 16 | 1008.948 | -4.3013 | -2.2331 | -4.0512
2017-10-16 04:00 | 23.103 | 14.5 | 1009.961 | -6.702 | -0.91354 | -4.2862
2017-10-16 05:00 | 25.3911 | 14.5 | 1006.922 | -2.1006 | -3.2482 | -3.8705
2017-10-16 06:00 | 29.3043 | 15.5 | 1007.935 | -2.3006 | -6.395 | -4.2339
2017-10-16 07:00 | 26.3781 | 17.25 | 1008.948 | -2.0005 | -1.3196 | -3.4564
2017-10-16 08:00 | 26.9639 | 19.5 | 1007.935 | -2.3005 | -6.2936 | -3.3763
2017-10-16 09:00 | 25.2415 | 20.5 | 1008.948 | 0.5001 | -2.8423 | -2.2896
2017-10-16 10:00 | 26.8143 | 23 | 1007.935 | -7.6014 | -1.8272 | -2.978
2017-10-16 11:00 | 27.8412 | 21.75 | 1008.948 | -1.8003 | -4.0606 | -2.4686
2017-10-16 12:00 | 30.9195 | 20.5 | 1007.935 | -2.8004 | -1.6243 | -3.5412
2017-10-16 13:00 | 32.6966 | 19.75 | 1008.948 | -0.40006 | -3.3501 | -3.0254
2017-10-16 14:00 | 29.424 | 18.25 | 1006.922 | -1.4002 | -5.1775 | -4.1285
2017-10-16 15:00 | 24.6259 | 16.75 | 1009.961 | -3.7004 | -5.6851 | -3.4358
2017-10-16 16:00 | 23.1454 | 16 | 1009.961 | -2.1002 | -2.6396 | -2.5298
2017-10-16 17:00 | 23.8158 | 15.25 | 1010.974 | -2.4002 | -1.5229 | -2.1646
2017-10-16 18:00 | 23.2176 | 14 | 1009.961 | -1.4001 | -2.3351 | -1.678
2017-10-16 19:00 | 23.3821 | 14 | 1009.961 | -1.6001 | -4.4672 | -2.4871
2017-10-16 20:00 | 23.746 | 14 | 1010.974 | -2.8001 | -2.4367 | -1.7487
2017-10-16 21:00 | 22.8413 | 13.25 | 1008.948 | -1.7 | -1.726 | -1.8983
2017-10-16 22:00 | 22.4375 | 13 | 1010.974 | -3.1 | -2.1321 | -1.4972
2017-10-16 23:00 | 19.9998 | 12.75 | 1010.974 | -0.89997 | -5.4827 | -1.9863
2017-10-17 | 21.1563 | 12 | 1009.961 | -0.99995 | -2.2337 | -1.4533
2017-10-17 01:00 | 21.4704 | 11.5 | 1009.961 | -1.0999 | -2.7414 | -1.8645
2017-10-17 02:00 | 17.268 | 11 | 1010.974 | -1.0999 | -2.9446 | -2.7967
2017-10-17 03:00 | 17.2755 | 10 | 1008.948 | -1.0999 | -2.1323 | -1.6967
2017-10-17 04:00 | 16.4954 | 8.75 | 1010.974 | -1.7998 | -2.1323 | -2.1694
2017-10-17 05:00 | 17.1758 | 8.75 | 1010.974 | -0.89988 | -2.9447 | -1.6946
2017-10-17 06:00 | 25.6478 | 10.25 | 1008.948 | -2.3996 | -3.2494 | -1.1775
2017-10-17 07:00 | 26.934 | 10 | 1010.974 | -2.9995 | -1.3201 | -1.9448
2017-10-17 08:00 | 25.588 | 12.75 | 1010.974 | -0.29994 | -4.6711 | -1.5589
2017-10-17 09:00 | 26.6698 | 13 | 1011.987 | -3.1994 | -2.5387 | -1.6605
2017-10-17 10:00 | 27.9708 | 13 | 1011.987 | -1.2997 | -4.5697 | -2.0253
2017-10-17 11:00 | 34.2071 | 13.25 | 1010.974 | -1.2997 | -5.8899 | -2.3853
2017-10-17 12:00 | 22.9185 | 14.75 | 1013 | -2.5993 | -1.2186 | -2.9439
2017-10-17 13:00 | 19.5262 | 16.5 | 1009.961 | -3.599 | -4.1637 | -3.9383
2017-10-17 14:00 | 22.3777 | 15.5 | 1010.974 | -2.4993 | -4.3668 | -2.6717
2017-10-17 15:00 | 21.7147 | 14 | 1007.935 | -4.6986 | -4.3669 | -2.6111
2017-10-17 16:00 | 26.0192 | 13.5 | 1008.948 | -0.49984 | -1.6249 | -1.9601
2017-10-17 17:00 | 24.1648 | 12 | 1009.961 | -2.2992 | -2.1327 | -2.3053
2017-10-17 18:00 | 25.087 | 11.5 | 1007.935 | -2.4991 | -3.3515 | -2.0546
2017-10-17 19:00 | 34.4414 | 11 | 1009.961 | -2.1992 | 0 | -2.2531
2017-10-17 20:00 | 29.419 | 9.75 | 1007.935 | -4.5982 | -2.9453 | -2.8795
2017-10-17 21:00 | 24.5935 | 9.75 | 1007.935 | -1.4994 | -1.8282 | -2.6317
2017-10-17 22:00 | 25.7326 | 10 | 1006.922 | -4.0983 | -4.672 | -3.2339
2017-10-17 23:00 | 24.4489 | 11 | 1008.948 | -3.5984 | -2.9455 | -2.9438
2017-10-18 | 19.5836 | 11 | 1006.922 | -3.3984 | -2.1329 | -3.073
2017-10-18 01:00 | 17.6145 | 11.5 | 1007.935 | -4.198 | -5.9926 | -3.0571
2017-10-18 02:00 | 18.0806 | 12 | 1006.922 | -3.8981 | -5.2817 | -2.864
2017-10-18 03:00 | 20.2964 | 11.25 | 1006.922 | -2.0989 | -3.1488 | -2.924
2017-10-18 04:00 | 21.2037 | 11 | 1002.87 | -2.6986 | -1.3205 | -2.6375
2017-10-18 05:00 | 19.8926 | 11.25 | 1004.896 | -2.1988 | -4.063 | -3.1237
2017-10-18 06:00 | 21.1289 | 11.25 | 1005.909 | -0.19989 | -0.71104 | -1.7429
2017-10-18 07:00 | 21.9863 | 11.5 | 1005.909 | 0.29983 | 0.10158 | -2.2165
2017-10-18 08:00 | 21.4679 | 12.5 | 1005.909 | -1.0993 | -2.9458 | -2.1566
2017-10-18 09:00 | 26.4404 | 13.5 | 1005.909 | -2.1987 | -2.8443 | -2.857
2017-10-18 10:00 | 39.1322 | 14 | 1003.883 | -4.1974 | -1.0158 | -2.5461
2017-10-18 11:00 | 40.1542 | 15.5 | 1003.883 | -3.7976 | -4.6729 | -3.8864
2017-10-18 12:00 | 35.8372 | 16.5 | 1002.87 | -4.7968 | -5.4857 | -4.4607
2017-10-18 13:00 | 47.1955 | 16 | 1002.87 | -6.0959 | -5.9937 | -4.9315
2017-10-18 14:00 | 41.5699 | 17.5 | 1002.87 | -12.3914 | -9.7526 | -5.7961
2017-10-18 15:00 | 39.6233 | 16.75 | 1000.844 | -8.494 | -9.0416 | -6.6094
2017-10-18 16:00 | 38.7085 | 16 | 1001.857 | -10.3924 | -8.7369 | -6.8395
2017-10-18 17:00 | 39.3989 | 16 | 1004.896 | -8.9933 | -11.1753 | -7.1286
2017-10-18 18:00 | 30.2315 | 15.5 | 1002.87 | -7.2944 | -8.6356 | -7.0583
2017-10-18 19:00 | 26.8567 | 15 | 1003.883 | -7.4942 | -9.9565 | -8.4326
2017-10-18 20:00 | 28.6538 | 15 | 1002.87 | -6.5947 | -10.4646 | -8.3471
2017-10-18 21:00 | 20.441 | 15 | 1004.896 | -6.5946 | -10.7696 | -8.4079
2017-10-18 22:00 | 18.9256 | 15 | 1002.87 | -4.2964 | -8.4329 | -7.7564
2017-10-18 23:00 | 15.7401 | 15 | 1001.857 | -7.4936 | -8.5346 | -7.6162
2017-10-19 | 16.3309 | 15 | 1002.87 | -5.795 | -7.3155 | -7.5629
2017-10-19 01:00 | 17.4301 | 15 | 1002.87 | -8.1928 | -7.8236 | -7.2836
2017-10-19 02:00 | 15.8324 | 14.5 | 999.831 | -8.4924 | -8.0269 | -7.8397
2017-10-19 03:00 | 18.2725 | 14.5 | 999.831 | -7.3932 | -8.4335 | -7.4893
2017-10-19 04:00 | 12.8364 | 15 | 999.831 | -8.8917 | -6.503 | -7.7446
2017-10-19 05:00 | 10.8823 | 15 | 998.818 | -9.1913 | -8.9418 | -7.6243
2017-10-19 06:00 | 13.6739 | 15 | 998.818 | -8.292 | -9.3484 | -8.1885
2017-10-19 07:00 | 21.2585 | 15 | 999.831 | -7.1929 | -7.7227 | -8.3481
2017-10-19 08:00 | 19.1673 | 15.25 | 995.779 | -10.1898 | -9.9583 | -9.2932
2017-10-19 09:00 | 20.431 | 16 | 995.779 | -7.4924 | -12.9054 | -9.6175
2017-10-19 10:00 | 22.8263 | 16 | 996.792 | -7.3923 | -11.178 | -9.7513
2017-10-19 11:00 | 21.5576 | 16.5 | 995.779 | -5.0946 | -9.7555 | -8.9589
2017-10-19 12:00 | 21.8368 | 16.5 | 992.74 | -4.4952 | -8.0281 | -6.6779
2017-10-19 13:00 | 21.0716 | 16 | 993.753 | -3.0966 | -4.7763 | -5.2645
2017-10-19 14:00 | 19.8403 | 15.75 | 994.766 | -5.5938 | -3.252 | -4.2484
2017-10-19 15:00 | 16.3832 | 15.75 | 993.753 | -5.4938 | -7.8252 | -5.3067
2017-10-19 16:00 | 20.947 | 14 | 995.779 | -4.6947 | -6.7074 | -5.2141
2017-10-19 17:00 | 22.8637 | 14.75 | 994.766 | -4.1952 | -5.9961 | -4.5518
2017-10-19 18:00 | 16.5133 | 15 | 994.766 | -4.0952 | -4.4717 | -4.1715
2017-10-19 19:00 | 11.4371 | 15.25 | 992.74 | -5.9929 | -7.9273 | -5.9056
2017-10-19 20:00 | 9.2781 | 13 | 991.727 | -2.8965 | -6.9111 | -4.483
2017-10-19 21:00 | 8.7414 | 13 | 991.727 | -2.5968 | -4.0654 | -4.5706
2017-10-19 22:00 | 6.0954 | 13 | 988.688 | -3.196 | -2.9474 | -3.4878
2017-10-19 23:00 | 6.3551 | 11.75 | 990.714 | -3.2959 | -3.659 | -3.6312
2017-10-20 | 9.5199 | 11 | 990.714 | -2.9962 | -7.4197 | -3.7622
2017-10-20 01:00 | 10.9147 | 11 | 990.714 | -3.5954 | -5.7935 | -3.5621
2017-10-20 02:00 | 8.2876 | 11 | 987.675 | 0 | -4.1673 | -3.5228
2017-10-20 03:00 | 8.393 | 11 | 989.701 | -2.996 | -0.30493 | -1.9177
2017-10-20 04:00 | 7.8015 | 11 | 989.701 | -0.69906 | -1.9313 | -2.0002
2017-10-20 05:00 | 3.9254 | 11 | 990.714 | -0.99864 | -0.30494 | -1.0366
2017-10-20 06:00 | 6.969 | 11.5 | 992.74 | 0.69904 | -0.40659 | 0.37994
2017-10-20 07:00 | 7.3347 | 12 | 995.779 | -0.19972 | 0.91484 | 0.48958
2017-10-20 08:00 | 9.8067 | 12 | 994.766 | 2.4965 | -0.30495 | 0.009336
2017-10-20 09:00 | 11.3758 | 12 | 995.779 | -1.398 | -2.5413 | -1.1456
2017-10-20 10:00 | 12.2606 | 12.5 | 998.818 | -0.99856 | -1.5248 | -1.1072
2017-10-20 11:00 | 12.7865 | 13.25 | 996.792 | -1.4978 | -4.4728 | -1.4383
2017-10-20 12:00 | 13.7985 | 15.25 | 999.831 | -1.5976 | -0.91491 | -1.0456
2017-10-20 13:00 | 14.3194 | 16.25 | 1000.844 | -2.2966 | -2.1348 | -1.4347
2017-10-20 14:00 | 17.1484 | 16 | 1001.857 | 1.3979 | -3.9647 | -2.6387
2017-10-20 15:00 | 18.3573 | 13.5 | 1002.87 | -1.3979 | -4.0664 | -1.9779
2017-10-20 16:00 | 20.4709 | 12.75 | 999.831 | -2.9954 | -1.9316 | -1.6152
2017-10-20 17:00 | 24.92 | 12 | 999.831 | -2.2964 | -2.5416 | -1.343
2017-10-20 18:00 | 21.1838 | 12.75 | 1000.844 | -0.39937 | -2.2366 | -2.0279
2017-10-20 19:00 | 17.5472 | 13 | 999.831 | 0.39936 | -1.4233 | -2.6142
2017-10-20 20:00 | 19.3144 | 13.5 | 998.818 | -1.9968 | -3.5584 | -3.0996
2017-10-20 21:00 | 16.0367 | 14 | 995.779 | -4.5925 | -4.4735 | -3.5627
2017-10-20 22:00 | 18.1653 | 14 | 995.779 | -1.198 | -5.5919 | -3.4435
2017-10-20 23:00 | 10.8194 | 13 | 994.766 | -2.7953 | -1.7284 | -2.6378
2017-10-21 | 10.2402 | 13 | 995.779 | -3.6938 | -2.2368 | -2.584
2017-10-21 01:00 | 6.7076 | 14 | 994.766 | -1.6971 | -3.0503 | -2.8689
2017-10-21 02:00 | 3.7776 | 13.25 | 995.779 | 2.895 | -1.5252 | -2.0546
2017-10-21 03:00 | 9.8257 | 13 | 994.766 | -0.89844 | -5.694 | -2.8287
2017-10-21 04:00 | 6.0269 | 12.25 | 992.74 | -2.3958 | -0.40672 | -1.7211
2017-10-21 05:00 | 9.709 | 11.75 | 995.779 | -1.5972 | -4.779 | -2.4389
2017-10-21 06:00 | 13.527 | 10.5 | 993.753 | -2.5954 | -3.3555 | -2.7228
2017-10-21 07:00 | 15.9375 | 11 | 995.779 | -1.8966 | -3.7623 | -2.783
2017-10-21 08:00 | 18.5442 | 11.75 | 994.766 | -0.69873 | -2.8472 | -2.6821
2017-10-21 09:00 | 23.2176 | 13.75 | 994.766 | -0.99817 | 0.71181 | -1.4808
2017-10-21 10:00 | 16.7197 | 13.25 | 994.766 | -2.5952 | -8.5419 | -2.5821
2017-10-21 11:00 | 18.6962 | 14.25 | 993.753 | -2.4953 | -3.5592 | -2.9027
2017-10-21 12:00 | 16.5028 | 12.75 | 993.753 | -3.5932 | -3.6609 | -3.0966
2017-10-21 13:00 | 19.0751 | 15 | 993.753 | -1.8964 | -4.7796 | -3.0113
2017-10-21 14:00 | 21.7172 | 14.75 | 993.753 | -1.0979 | -1.6271 | -1.662
2017-10-21 15:00 | 25.6852 | 13.5 | 994.766 | -2.1957 | -0.91527 | -1.8716
2017-10-21 16:00 | 21.5502 | 12.25 | 995.779 | -2.5949 | -1.7289 | -2.9735
2017-10-21 17:00 | 24.1199 | 12 | 992.74 | -2.2955 | -3.6612 | -2.1446
2017-10-21 18:00 | 19.0577 | 11.75 | 995.779 | -0.79841 | -0.9153 | -1.0138
2017-10-21 19:00 | 14.8079 | 11.25 | 992.74 | 0 | -1.4238 | -1.7739
2017-10-21 20:00 | 10.9296 | 11 | 993.753 | -0.099798 | -2.0341 | -0.47355
2017-10-21 21:00 | 8.5438 | 11 | 995.779 | -1.0978 | -0.30511 | -0.65534
2017-10-21 22:00 | 9.9608 | 11 | 996.792 | 0 | -0.10171 | -1.5024
2017-10-21 23:00 | 7.5283 | 10.5 | 995.779 | -1.1975 | 1.0171 | -0.96397
2017-10-22 | 8.4052 | 11 | 998.818 | -0.59875 | -1.6273 | -0.39013
2017-10-22 01:00 | 4.5244 | 11 | 998.818 | -0.19958 | -1.6274 | -0.44107
2017-10-22 02:00 | 5.084 | 10.25 | 999.831 | -2.5945 | -3.2548 | -1.5318
2017-10-22 03:00 | 8.8496 | 10 | 1000.844 | 1.5966 | -0.30514 | -1.0649
2017-10-22 04:00 | 13.5816 | 9 | 999.831 | 0.49892 | -1.6274 | -0.82664
2017-10-22 05:00 | 12.2008 | 8.5 | 1000.844 | -1.5965 | -1.7292 | -1.0781
2017-10-22 06:00 | 10.7683 | 8 | 1002.87 | -0.99781 | -1.7292 | -1.1823
2017-10-22 07:00 | 10.9795 | 8.5 | 1001.857 | -0.99779 | 0.71204 | -0.81116
2017-10-22 08:00 | 12.0263 | 9.75 | 1001.857 | 0 | -2.7465 | -0.32219
2017-10-22 09:00 | 11.7945 | 11.75 | 1003.883 | 1.9955 | -2.5431 | -0.68844
2017-10-22 10:00 | 12.0089 | 13 | 1004.896 | 0.99774 | -1.3224 | -0.84479
2017-10-22 11:00 | 11.4097 | 13 | 1004.896 | -0.099773 | -2.4414 | -1.4518
2017-10-22 12:00 | 12.9436 | 12.5 | 1002.87 | -2.0952 | -0.81382 | -1.6316
2017-10-22 13:00 | 11.7796 | 14 | 1005.909 | -1.8956 | -2.5432 | -0.7108
2017-10-22 14:00 | 11.7297 | 14.5 | 1006.922 | -0.2993 | -2.3398 | -0.24917
2017-10-22 15:00 | 13.0233 | 12.5 | 1005.909 | 1.696 | 2.9502 | 0.44332
2017-10-22 16:00 | 9.5004 | 11 | 1006.922 | 0.89788 | 2.4416 | 0.42861
2017-10-22 17:00 | 11.034 | 10.5 | 1007.935 | 0.099762 | 1.4243 | -0.31101
2017-10-22 18:00 | 9.9398 | 9 | 1008.948 | 0.099761 | -0.91562 | -0.36484
2017-10-22 19:00 | 5.1059 | 8.25 | 1007.935 | -0.099759 | -2.2382 | -0.09362
2017-10-22 20:00 | 8.3175 | 8.75 | 1008.948 | 1.2968 | 0 | 0.51649
2017-10-22 21:00 | 11.1016 | 9.5 | 1008.948 | -1.9951 | -3.0522 | -1.0195
2017-10-22 22:00 | 9.9279 | 10 | 1009.961 | -0.99754 | 0.10174 | -1.3621
2017-10-22 23:00 | 8.8601 | 9.5 | 1008.948 | -3.7906 | -2.6453 | -1.75
2017-10-23 | 7.219 | 9.75 | 1007.935 | -1.4963 | -1.0174 | -1.6375
2017-10-23 01:00 | 7.7238 | 9.5 | 1007.935 | 1.2967 | -0.61048 | -1.651
2017-10-23 02:00 | 8.1507 | 10 | 1010.974 | -1.7954 | -2.9507 | -1.1089
2017-10-23 03:00 | 8.1166 | 10 | 1009.961 | -5.6855 | -2.035 | -1.2596
2017-10-23 04:00 | 8.6951 | 10 | 1008.948 | -0.59846 | -1.8315 | -1.3986
2017-10-23 05:00 | 13.0595 | 10 | 1009.961 | -3.491 | -3.9683 | -2.2421
2017-10-23 06:00 | 19.4066 | 10.75 | 1010.974 | -1.2966 | -0.40701 | -1.6714
2017-10-23 07:00 | 17.283 | 11.5 | 1007.935 | -0.49869 | -0.50877 | -0.78248
2017-10-23 08:00 | 12.9386 | 12.75 | 1008.948 | -1.1968 | -0.50878 | -0.74914
2017-10-23 09:00 | 8.8389 | 13.5 | 1006.922 | -2.5931 | -1.0176 | -1.1266
2017-10-23 10:00 | 7.8795 | 14 | 1009.961 | -0.099733 | -1.5264 | -1.6436
2017-10-23 11:00 | 7.6171 | 14.5 | 1009.961 |  | -2.6458 | -1.4863
2017-10-23 12:00 | 7.6657 | 15 | 1009.961 | -1.3962 | -4.3758 | -2.1957
2017-10-23 13:00 | 7.3594 | 15.25 | 1008.948 | -0.6981 | -0.71234 | -1.6529
2017-10-23 14:00 | 9.0513 | 15.75 | 1008.948 | 1.1967 | -2.6459 | -1.5717
2017-10-23 15:00 | 9.5572 | 15.75 | 1008.948 | 0.49862 | -0.50883 | -2.2611
2017-10-23 16:00 | 11.3583 | 15 | 1008.948 | 1.5956 | -0.10177 | -1.9107
2017-10-23 17:00 | 12.8513 | 15 | 1008.948 | -0.59833 | -2.646 | -1.983
2017-10-23 18:00 | 9.4388 | 15 | 1010.974 | -0.69804 | -0.61062 | -2.1415
2017-10-23 19:00 | 7.3905 | 15 | 1009.961 | 1.1966 | -2.9514 | -2.6323
2017-10-23 20:00 | 8.0421 | 15 | 1009.961 | 0.29915 | -1.9337 | -2.378
2017-10-23 21:00 | 6.9321 | 14 | 1009.961 | -1.8946 | -2.9515 | -2.4782
2017-10-23 22:00 | 5.1737 | 14 | 1010.974 | -2.8917 | -4.0711 | -1.9288
2017-10-23 23:00 | 5.1211 | 14 | 1010.974 | -2.6922 | -7.0227 | -3.6762
2017-10-24 | 6.6345 | 14 | 1008.948 | 0.89739 | -4.9872 | -3.7609
2017-10-24 01:00 | 7.1874 | 14 | 1010.974 | -1.7947 | -3.257 | -2.207
2017-10-24 02:00 | 5.9895 | 14 | 1009.961 | 0.29912 | -2.4428 | -3.3646
2017-10-24 03:00 | 4.8419 | 14.5 | 1007.935 | -0.69793 | -4.0714 | -2.6021
2017-10-24 04:00 | 4.828 | 15 | 1010.974 | -3.689 | -3.4607 | -2.3205
2017-10-24 05:00 | 6.8716 | 15 | 1008.948 | 0.79761 | -3.359 | -2.0148
2017-10-24 06:00 | 6.5949 | 15 | 1008.948 | -1.3958 | -3.2572 | -2.3654
2017-10-24 07:00 | 6.631 | 15 | 1008.948 | 0.39879 | -1.2215 | -1.3663
2017-10-24 08:00 | 6.7983 | 15.25 | 1010.974 | -1.5951 | -2.5448 | -2.0783
2017-10-24 09:00 | 6.3063 | 16 | 1008.948 | -2.7914 | -0.30538 | -2.6689
2017-10-24 10:00 | 7.6749 | 16 | 1010.974 | 0.29908 | -3.2574 | -1.8342
2017-10-24 11:00 | 6.2893 | 16 | 1010.974 | -2.2929 | -2.6467 | -2.8599
2017-10-24 12:00 | 7.3294 | 16 | 1011.987 | -1.296 | -3.9701 | -1.8336
2017-10-24 13:00 | 8.322 | 16 | 1008.948 | -2.2928 | -1.8324 | -2.3244
2017-10-24 14:00 | 11.4306 | 16 | 1010.974 | -1.7943 | -0.9162 | -1.9935
2017-10-24 15:00 | 9.6719 | 16.25 | 1010.974 | -2.1931 | -4.1739 | -2.1002
2017-10-24 16:00 | 10.0677 | 15.75 | 1010.974 | -0.29905 | -4.4793 | -1.6433
2017-10-24 17:00 | 8.1799 | 15 | 1010.974 | -0.099681 | -2.7487 | -2.3285
2017-10-24 18:00 | 6.4289 | 15 | 1010.974 | -0.29904 | -3.8686 | -3.4392
2017-10-24 19:00 | 6.9057 | 14.25 | 1010.974 | -0.39871 | -3.0542 | -3.1044
2017-10-24 20:00 | 10.64 | 14 | 1010.974 | -0.79741 | -3.0543 | -2.4226
2017-10-24 21:00 | 12.971 | 14 | 1010.974 | -3.4886 | -2.3416 | -2.3911
2017-10-24 22:00 | 13.7636 | 14 | 1009.961 | -1.0964 | -4.4797 | -2.953
2017-10-24 23:00 | 13.0158 | 14 | 1007.935 | -4.6845 | -3.7671 | -2.5335
2017-10-25 | 13.133 | 14.75 | 1008.948 | -0.59801 | -4.4798 | -3.1424
2017-10-25 01:00 | 8.7798 | 14 | 1007.935 | -1.5947 | -6.4144 | -2.735
2017-10-25 02:00 | 11.0168 | 14 | 1009.961 | 0 | -3.8691 | -2.53
2017-10-25 03:00 | 9.146 | 13 | 1007.935 | -2.2923 | -3.36 | -2.717
2017-10-25 04:00 | 12.5348 | 13 | 1009.961 | -0.29899 | -0.71274 | -1.2677
2017-10-25 05:00 | 14.0627 | 13.5 | 1010.974 | 1.6942 | -2.6474 | -2.0589
2017-10-25 06:00 | 15.9919 | 14 | 1008.948 | -1.7939 | 0.30547 | -0.34832
2017-10-25 07:00 | 15.1918 | 14 | 1013 | -0.99657 | -0.10182 | -0.3948
2017-10-25 08:00 | 16.2037 | 14.5 | 1010.974 | -0.19931 | -0.30548 | -0.42536
2017-10-25 09:00 | 13.3017 | 16 | 1010.974 | 0.099654 | -3.6658 | -1.4226
2017-10-25 10:00 | 9.2641 | 18.25 | 1014.013 | -1.5944 | -5.4988 | -1.2152
2017-10-25 11:00 | 7.5488 | 18 | 1014.013 | 0 | -3.0549 | -2.1634
2017-10-25 12:00 | 7.7083 | 20.5 | 1015.026 | -1.4947 | -4.5825 | -2.2323
2017-10-25 13:00 | 6.5089 | 22 | 1016.039 | -2.4912 | -3.2587 | -2.5764
2017-10-25 14:00 | 8.6143 | 20.5 | 1015.026 | -1.7936 | -1.5275 | -1.8611
2017-10-25 15:00 | 10.7444 | 17.25 | 1016.039 | -1.6939 | -1.3239 | -2.0771
2017-10-25 16:00 | 20.4759 | 15.25 | 1016.039 | -0.99642 | 0.20368 | -1.8315
2017-10-25 17:00 | 18.599 | 13.75 | 1016.039 | -0.59784 | -1.6294 | -1.5386
2017-10-25 18:00 | 14.0801 | 13 | 1015.026 | 0 | -6.1105 | -1.5832
2017-10-25 19:00 | 12.2432 | 12 | 1015.026 | -0.99637 | -0.30553 | -1.6815
2017-10-25 20:00 | 11.6604 | 11.5 | 1016.039 | 0.2989 | -4.0738 | -1.3538
2017-10-25 21:00 | 11.7028 | 10.25 | 1017.052 | 0.5978 | -4.2775 | -1.5322
2017-10-25 22:00 | 13.3399 | 10.25 | 1018.065 | 1.3948 | -2.5462 | -2.0291
2017-10-25 23:00 | 8.5513 | 10.25 | 1018.065 | -2.9889 | -0.50924 | -2.248
2017-10-26 | 8.2103 | 10 | 1016.039 | -2.5903 | -4.3795 | -2.9815
2017-10-26 01:00 | 8.0421 | 9.75 | 1015.026 | -2.8892 | -4.0741 | -2.9268
2017-10-26 02:00 | 7.1522 | 9 | 1016.039 | -2.1917 | -7.5371 | -3.7932
2017-10-26 03:00 | 8.888 | 9.5 | 1016.039 | -3.2876 | -3.1575 | -3.4062
2017-10-26 04:00 | 11.0041 | 10 | 1015.026 | -2.5902 | -3.6668 | -2.1639
2017-10-26 05:00 | 13.0457 | 11 | 1017.052 | -1.4943 | -1.3241 | -2.3263
2017-10-26 06:00 | 13.8234 | 11 | 1017.052 | -1.5939 | -1.1204 | -2.2078
2017-10-26 07:00 | 16.9714 | 12 | 1017.052 | -5.2797 | -4.5837 | -3.4989
2017-10-26 08:00 | 16.5178 | 12.75 | 1016.039 | -1.5938 | -3.7689 | -2.595
2017-10-26 09:00 | 13.2427 | 14.5 | 1016.039 | -4.881 | -6.1118 | -3.3022
2017-10-26 10:00 | 10.5398 | 15.25 | 1019.078 | -2.0918 | -5.297 | -4.1583
2017-10-26 11:00 | 11.4882 | 15.5 | 1019.078 | -3.6855 | -3.2597 | -4.2522
2017-10-26 12:00 | 14.0004 | 16 | 1018.065 | -4.2831 | -8.2513 | -5.2363
2017-10-26 13:00 | 12.0889 | 16.5 | 1016.039 | -1.8925 | -4.1766 | -3.6747
2017-10-26 14:00 | 15.952 | 16 | 1018.065 | -1.8925 | -3.5655 | -3.0508
2017-10-26 15:00 | 17.3752 | 16 | 1018.065 | -2.7889 | -1.9356 | -3.8223
2017-10-26 16:00 | 17.5198 | 15.75 | 1017.052 | -1.992 | -4.788 | -3.8421
2017-10-26 17:00 | 15.0746 | 15 | 1018.065 | -0.1992 | -3.1581 | -2.3942
2017-10-26 18:00 | 12.5749 | 14.5 | 1017.052 | -1.8924 | -4.1769 | -2.3547
2017-10-26 19:00 | 13.2302 | 14 | 1018.065 | -3.7846 | -8.354 | -3.7882
2017-10-26 20:00 | 10.8852 | 14 | 1019.078 | -2.4899 | -4.4827 | -3.2056
2017-10-26 21:00 | 9.1923 | 14 | 1018.065 | -3.3861 | -2.9545 | -2.9662
2017-10-26 22:00 | 11.035 | 14 | 1017.052 | -2.3902 | -4.1772 | -4.3364
2017-10-26 23:00 | 11.5478 | 14 | 1020.091 | -3.884 | -4.4829 | -4.4963
2017-10-27 | 9.9548 | 13.75 | 1020.091 | -2.3901 | -6.8263 | -3.8419
2017-10-27 01:00 | 6.5605 | 13 | 1020.091 | -3.6847 | -9.1698 | -5.049
2017-10-27 02:00 | 10.0281 | 13 | 1020.091 | -3.8838 | -5.7057 | -5.0354
2017-10-27 03:00 | 9.473 | 11.75 | 1020.091 | -2.9875 | -7.1323 | -4.8576
2017-10-27 04:00 | 9.3062 | 10.5 | 1021.104 | -3.4853 | -5.4002 | -2.7947
2017-10-27 05:00 | 11.8693 | 9.25 | 1022.117 | -1.7924 | -4.1776 | -2.8671
2017-10-27 06:00 | 14.0153 | 8.25 | 1021.104 | -2.6886 | -2.9549 | -2.3889
2017-10-27 07:00 | 17.0288 | 8.5 | 1022.117 | -0.7966 | 2.5474 | -1.1751
2017-10-27 08:00 | 13.973 | 11.5 | 1025.156 | -1.4936 | 0.61138 | -2.1903
2017-10-27 09:00 | 13.3598 | 13.75 | 1025.156 | -2.2902 | 0 | -2.258
2017-10-27 10:00 | 12.1853 | 15.5 | 1024.143 | -1.7923 | -4.076 | -1.1686
2017-10-27 11:00 | 8.7257 | 17.25 | 1024.143 | -0.89612 | -4.2798 | -3.3056
2017-10-27 12:00 | 8.6056 | 17.75 | 1025.156 | -1.9913 | -5.0951 | -3.669
2017-10-27 13:00 | 7.6168 | 17.75 | 1024.143 | -0.59739 | -4.28 | -2.8841
2017-10-27 14:00 | 8.3593 | 15.75 | 1025.156 | -1.4935 | -0.91715 | -2.1788
2017-10-27 15:00 | 18.2326 | 13.25 | 1026.169 | -1.7921 | -0.91716 | -1.5442
2017-10-27 16:00 | 15.2541 | 11 | 1025.156 | -0.69692 | -1.8344 | -1.9936
2017-10-27 17:00 | 25.6179 | 8.5 | 1025.156 | -2.2898 | -3.0573 | -2.248
2017-10-27 18:00 | 29.0426 | 7.25 | 1026.169 | -1.2942 | -5.9109 | -2.4155
2017-10-27 19:00 | 24.3393 | 6.25 | 1025.156 | -3.2853 | -5.1976 | -3.002
2017-10-27 20:00 | 20.1668 | 5.5 | 1024.143 | -3.0862 | -5.0957 | -2.9279
2017-10-27 21:00 | 27.9534 | 5 | 1025.156 | -3.9821 | -3.2613 | -3.3418
2017-10-27 22:00 | 24.7605 | 4 | 1023.13 | -2.3892 | -4.0767 | -3.8162
2017-10-27 23:00 | 14.292 | 3.5 | 1023.13 | -2.9864 | -4.0767 | -3.3796
2017-10-28 | 11.5203 | 3 | 1024.143 | -3.6832 | -4.1787 | -3.6973
2017-10-28 01:00 | 9.8369 | 3 | 1021.104 | -4.6786 | -4.4846 | -3.9527
2017-10-28 02:00 | 9.2492 | 3 | 1021.104 | -3.5836 | -5.4019 | -4.5153
2017-10-28 03:00 | 9.4139 | 3.5 | 1022.117 | -3.0858 | -4.5866 | -4.5262
2017-10-28 04:00 | 10.798 | 3.25 | 1020.091 | -2.7871 | -5.4021 | -4.1298
2017-10-28 05:00 | 6.235 | 3.75 | 1020.091 | -3.5834 | -9.3773 | -4.7944
2017-10-28 06:00 | 7.0563 | 4 | 1020.091 | -3.3842 | -3.5675 | -4.3274
2017-10-28 07:00 | 14.0826 | 5.25 | 1019.078 | -3.0856 | -2.0386 | -3.2326
2017-10-28 08:00 | 12.1385 | 8 | 1020.091 | -1.8911 | -1.8348 | -3.8557
2017-10-28 09:00 | 9.6505 | 10.75 | 1016.039 | -3.4836 | -4.0773 | -4.2472
2017-10-28 10:00 | 7.9296 | 14.25 | 1018.065 | -3.384 | -2.8542 | -2.8372
2017-10-28 11:00 | 7.0321 | 15.5 | 1015.026 | -1.2939 | -3.0581 | -3.8058
2017-10-28 12:00 | 9.1066 | 16.25 | 1016.039 | -2.9858 | -3.8736 | -3.2174
2017-10-28 13:00 | 11.6098 | 17.5 | 1016.039 | -2.4881 | -1.3252 | -3.4275
2017-10-28 14:00 | 8.2327 | 17 | 1011.987 | -0.8957 | -2.0388 | -2.6774
2017-10-28 15:00 | 9.6113 | 16 | 1014.013 | -2.289 | -1.9369 | -3.0592
2017-10-28 16:00 | 9.5186 | 14.75 | 1015.026 | -2.3885 | -3.1603 | -3.491
2017-10-28 17:00 | 9.6993 | 14 | 1015.026 | -3.4831 | 0.10195 | -2.6689
2017-10-28 18:00 | 14.4615 | 13 | 1015.026 | -1.8908 | -3.3642 | -2.7068
2017-10-28 19:00 | 9.4725 | 12 | 1013 | -2.2888 | -4.2818 | -3.3588
2017-10-28 20:00 | 16.126 | 11.75 | 1014.013 | -0.7961 | -4.1799 | -3.6258
2017-10-28 21:00 | 10.2686 | 12 | 1010.974 | -4.478 | -3.3644 | -2.4375
2017-10-28 22:00 | 8.7569 | 12 | 1010.974 | -3.1843 | -3.0586 | -3.0113
2017-10-28 23:00 | 4.3669 | 12.25 | 1008.948 | -3.8808 | -3.8742 | -2.9266
2017-10-29 | 3.8365 | 13 | 1011.987 | -3.2837 | -5.3017 | -3.431
2017-10-29 01:00 | 3.6817 | 13 | 1006.922 | -2.4876 | -4.0783 | -3.1665
2017-10-29 02:00 | 4.0952 | 13.75 | 1009.961 | -2.5871 | -3.9764 | -2.0923
2017-10-29 03:00 | 6.1074 | 14 | 1008.948 | -0.199 | -3.6705 | -1.9525
2017-10-29 04:00 | 5.558 | 14 | 1008.948 | -3.2835 | -1.6314 | -1.3547
2017-10-29 05:00 | 6.7509 | 14 | 1010.974 | -2.4874 | -2.4471 | -1.4337
2017-10-29 06:00 | 6.5914 | 13.75 | 1010.974 | -2.3879 | 0.91768 | -1.2622
2017-10-29 07:00 | 7.0652 | 13.5 | 1013 | 0.29848 | -2.4472 | -1.3333
2017-10-29 08:00 | 2.2178 | 14 | 1010.974 | -0.099492 | -5.4042 | -0.71533
2017-10-29 09:00 | 8.3416 | 15 | 1015.026 | 0.29847 | -2.7531 | -1.5629
2017-10-29 10:00 | 9.717 | 14.25 | 1016.039 | 0.19898 | -2.5492 | -1.2985
2017-10-29 11:00 | 12.0622 | 13.25 | 1015.026 | -2.5867 | -7.138 | -2.732
2017-10-29 12:00 | 12.3802 | 13.25 | 1015.026 | -0.49743 | -2.7533 | -2.074
2017-10-29 13:00 | 12.5871 | 14.5 | 1015.026 | -1.2933 | -3.1612 | -1.5781
2017-10-29 14:00 | 15.1494 | 13.75 | 1016.039 | -0.39793 | -1.3257 | -1.3931
2017-10-29 15:00 | 17.0537 | 12 | 1017.052 | -0.89532 | -1.6316 | -1.1066
2017-10-29 16:00 | 18.1753 | 10.5 | 1017.052 | 0.49739 | 1.6317 | 0.054301
2017-10-29 17:00 | 17.2257 | 9 | 1019.078 | 1.2932 | -1.5297 | 0.17153
2017-10-29 18:00 | 17.2655 | 8.25 | 1018.065 | -0.099475 | 0.61189 | 0.027536
2017-10-29 19:00 | 18.1628 | 7 | 1020.091 | -0.19895 | -2.0397 | -0.60498
2017-10-29 20:00 | 17.2556 | 5.75 | 1020.091 | 0.29842 | -2.0397 | -0.55876
2017-10-29 21:00 | 16.0343 | 5 | 1020.091 | -1.4921 | -2.5497 | -1.102
2017-10-29 22:00 | 17.4425 | 4.25 | 1020.091 | -1.492 | -2.0397 | -1.7123
2017-10-29 23:00 | 16.1414 | 4 | 1020.091 | -2.7851 | -2.4477 | -1.1078
2017-10-30 | 13.1479 | 3 | 1021.104 | -2.3872 | -2.7537 | -1.1779
2017-10-30 01:00 | 10.6106 | 3 | 1020.091 | -3.5807 | -4.5896 | -1.2267
2017-10-30 02:00 | 10.306 | 2 | 1021.104 | -2.586 | -3.0598 | -1.7804
2017-10-30 03:00 | 10.2394 | 2 | 1020.091 | -3.0833 | -2.3459 | -1.2813
2017-10-30 04:00 | 9.8586 | 1 | 1020.091 | -1.094 | -1.224 | -1.2791
2017-10-30 05:00 | 11.4919 | 1 | 1022.117 | -0.99456 | -0.61199 | -1.1502
2017-10-30 06:00 | 11.6801 | 1 | 1022.117 | -0.79564 | -3.468 | -0.87293
2017-10-30 07:00 | 19.9599 | 1.75 | 1022.117 | -0.89508 | 3.978 | -0.33885
2017-10-30 08:00 | 15.8972 | 6 | 1022.117 | -2.1879 | -1.836 | -1.0253
2017-10-30 09:00 | 13.6863 | 8.25 | 1021.104 | -1.8895 | -1.326 | -1.0504
2017-10-30 10:00 | 14.0452 | 10 | 1023.13 | -1.4917 | -3.8762 | -2.0885
2017-10-30 11:00 | 11.6599 | 11.75 | 1023.13 | -2.1878 | -2.8562 | -2.2483
2017-10-30 12:00 | 7.7385 | 14 | 1022.117 | -0.39778 | -3.7743 | -2.4875
2017-10-30 13:00 | 7.81 | 16.25 | 1022.117 | -1.6905 | -6.8346 | -2.7344
2017-10-30 14:00 | 10.6455 | 14 | 1020.091 | -2.9832 | -2.2442 | -1.9198
2017-10-30 15:00 | 16.7222 | 10.75 | 1021.104 | -2.5854 | -3.4684 | -2.8669
2017-10-30 16:00 | 21.3532 | 8.75 | 1022.117 | -4.0769 | -1.1222 | -1.5764
2017-10-30 17:00 | 24.2246 | 6.5 | 1021.104 | -0.59662 | -6.2229 | -1.4317
2017-10-30 18:00 | 33.5466 | 5.25 | 1021.104 | -2.4859 | -2.3464 | -2.3506
2017-10-30 19:00 | 33.1029 | 4.25 | 1023.13 | -4.8722 | -4.3868 | -2.3492
2017-10-30 20:00 | 29.5012 | 3.5 | 1020.091 | -3.6789 | -1.5303 | -2.0612
2017-10-30 21:00 | 21.9116 | 3 | 1020.091 | -4.5737 | -1.8364 | -3.2857
2017-10-30 22:00 | 19.5163 | 4 | 1021.104 | -6.7611 | -4.9991 | -3.281
2017-10-30 23:00 | 18.1504 | 4 | 1021.104 | -4.3747 | -4.285 | -3.3072
2017-10-31 | 15.0048 | 3.75 | 1020.091 | -4.7724 | -3.7749 | -3.1659
2017-10-31 01:00 | 11.2063 | 3 | 1020.091 | -3.7781 | -2.7547 | -2.6397
2017-10-31 02:00 | 9.2327 | 3.5 | 1018.065 | -3.3803 | -4.6933 | -3.761
2017-10-31 03:00 | 10.969 | 5 | 1019.078 | -4.1756 | -4.1832 | -2.4958
2017-10-31 04:00 | 13.9406 | 6 | 1017.052 | -3.1814 | -3.0609 | -2.7212
2017-10-31 05:00 | 13.6714 | 6.75 | 1017.052 | -2.6842 | -2.5508 | -3.0274
2017-10-31 06:00 | 13.8832 | 7 | 1018.065 | -3.1812 | -1.7346 | -1.594
2017-10-31 07:00 | 19.6932 | 7.75 | 1016.039 | -1.8888 | -1.2244 | -1.4836
2017-10-31 08:00 | 19.2546 | 9 | 1019.078 | -1.4912 | -1.0204 | -1.2135
2017-10-31 09:00 | 19.1225 | 10 | 1017.052 | -2.2864 | 0.91835 | -2.1165
2017-10-31 10:00 | 17.3677 | 12 | 1017.052 | -3.6781 | -1.0204 | -1.6784
2017-10-31 11:00 | 14.6883 | 12.5 | 1016.039 | -3.4792 | -3.8776 | -3.0426
2017-10-31 12:00 | 12.8463 | 13.75 | 1015.026 | -2.2863 | -5.3062 | -2.4491
2017-10-31 13:00 | 13.5577 | 13 | 1017.052 | -4.5725 | -2.8572 | -3.2377
2017-10-31 14:00 | 14.8354 | 13.25 | 1015.026 | -1.0934 | -3.9798 | -2.9799
2017-10-31 15:00 | 17.4251 | 12.5 | 1016.039 | -1.1928 | -2.7553 | -3.1228
2017-10-31 16:00 | 17.8538 | 11.75 | 1016.039 | -2.5843 | -6.225 | -2.2492
2017-10-31 17:00 | 30.5655 | 11 | 1016.039 | -2.3855 | -0.6123 | -2.4147
2017-10-31 18:00 | 24.7306 | 11 | 1015.026 | -2.1867 | -2.4492 | -2.17
2017-10-31 19:00 | 17.7217 | 11 | 1015.026 | -2.5842 | -1.939 | -2.894
2017-10-31 20:00 | 15.7725 | 10.25 | 1014.013 | -2.5841 | -3.8781 | -2.648
2017-10-31 21:00 | 15.7102 | 9.75 | 1015.026 | -4.3731 | -1.6329 | -2.5649
2017-10-31 22:00 | 14.5088 | 9 | 1014.013 | -3.3792 | -4.0823 | -3.0618
2017-10-31 23:00 | 21.7919 | 10.1266 | 1013 | -3.7766 | -2.3474 | -3.2231
2017-11-01 | 10.9122 | 7.5 | 1015.026 | -3.9753 | -5.103 | -3.1651
2017-11-01 01:00 | 13.0532 | 7 | 1014.013 | -3.7765 | -3.7763 | -2.9172
2017-11-01 02:00 | 8.1597 | 6.5 | 1011.987 | -4.174 | -5.9197 | -3.2414
2017-11-01 03:00 | 9.0854 | 6 | 1014.013 | -2.9813 | -5.8177 | -3.4645
2017-11-01 04:00 | 9.9538 | 5.25 | 1013 | -1.9875 | -1.7351 | -2.8195
2017-11-01 05:00 | 8.4326 | 5 | 1011.987 | -4.2731 | -5.7158 | -3.457
2017-11-01 06:00 | 11.5243 | 5 | 1010.974 | -2.5837 | -7.6552 | -2.631
2017-11-01 07:00 | 30.092 | 6 | 1014.013 | -1.4906 | -0.10207 | -2.2287
2017-11-01 08:00 | 22.6095 | 8.75 | 1010.974 | -1.3912 | 1.2249 | -2.6783
2017-11-01 09:00 | 17.789 | 12.75 | 1010.974 | -4.6703 | -2.5518 | -4.0775
2017-11-01 10:00 | 15.0647 | 15 | 1010.974 | -3.8753 | -6.839 | -4.2784
2017-11-01 11:00 | 14.6085 | 16 | 1010.974 | -3.0803 | -8.0641 | -4.8055
2017-11-01 12:00 | 16.0442 | 16.5 | 1010.974 | -4.1732 | -10.8203 | -5.5513
2017-11-01 13:00 | 14.5014 | 16.25 | 1008.948 | -5.2662 | -5.5123 | -4.6619
2017-11-01 14:00 | 18.7361 | 16.25 | 1009.961 | -3.4776 | -3.8791 | -4.2094
2017-11-01 15:00 | 20.5208 | 15 | 1009.961 | -1.7884 | 0 | -2.8935
2017-11-01 16:00 | 26.6847 | 12.5 | 1008.948 | -2.0865 | -4.1854 | -2.7447
2017-11-01 17:00 | 27.4574 | 11.25 | 1008.948 | -1.2916 | -1.1229 | -2.2122
2017-11-01 18:00 | 32.6842 | 9.75 | 1008.948 | -2.4838 | -4.5939 | -3.1526
2017-11-01 19:00 | 30.0346 | 8.5 | 1005.909 | -2.8812 | -3.3689 | -3.9326
2017-11-01 20:00 | 29.728 | 6.75 | 1005.909 | -3.3779 | -9.2902 | -3.4482
2017-11-01 21:00 | 29.2644 | 5.75 | 1006.922 | -3.1791 | -5.0025 | -3.2594
2017-11-01 22:00 | 22.3253 | 5 | 1005.909 | -4.2719 | -4.4921 | -4.0543
2017-11-01 23:00 | 22.6942 | 4 | 1006.922 | -3.3777 | -2.144 | -3.6579
2017-11-02 | 20.9046 | 3.75 | 1004.896 | -1.0928 | -2.9608 | -4.5571
2017-11-02 01:00 | 19.925 | 3 | 1005.909 | -5.2651 | -3.0629 | -3.8768
2017-11-02 02:00 | 17.3578 | 3 | 1004.896 | -4.8676 | -3.5735 | -3.8038
2017-11-02 03:00 | 14.292 | 2 | 1004.896 | -6.6556 | -4.4924 | -3.255
2017-11-02 04:00 | 15.5744 | 2 | 1005.909 | -3.8741 | -6.4324 | -3.4263
2017-11-02 05:00 | 14.8653 | 1.5 | 1003.883 | -3.874 | -5.7178 | -3.1677
2017-11-02 06:00 | 15.2067 | 1 | 1006.922 | -1.788 | -1.8379 | -3.1223
2017-11-02 07:00 | 19.6982 | 2.5 | 1005.909 | -3.4766 | -1.1232 | -3.444
2017-11-02 08:00 | 21.4405 | 5.75 | 1006.922 | -5.6618 | 3.6759 | -3.1513
2017-11-02 09:00 | 20.8547 | 7.25 | 1007.935 | -3.5758 | -3.778 | -3.394
2017-11-02 10:00 | 16.949 | 12 | 1007.935 | -3.2777 | -6.8414 | -4.673
2017-11-02 11:00 | 23.4644 | 15 | 1005.909 | -5.5621 | -5.4119 | -6.1701
2017-11-02 12:00 | 18.0955 | 15.5 | 1007.935 | -4.7675 | -7.0458 | -6.1073
2017-11-02 13:00 | 15.4061 | 17.75 | 1008.948 | -5.3633 | -7.148 | -5.9609
2017-11-02 14:00 | 15.3887 | 14.75 | 1006.922 | -4.8666 | -6.9439 | -6.0687
2017-11-02 15:00 | 17.789 | 13 | 1007.935 | -2.2843 | -6.3313 | -6.025
2017-11-02 16:00 | 19.768 | 12 | 1005.909 | -3.8733 | -6.1272 | -6.6951
2017-11-02 17:00 | 31.1911 | 11.5 | 1007.935 | -3.2774 | -6.2294 | -5.2085
2017-11-02 18:00 | 33.3621 | 10.75 | 1008.948 | -5.0649 | -5.3104 | -5.6957
2017-11-02 19:00 | 47.0036 | 8.5 | 1009.961 | -6.0579 | -6.0253 | -6.1204
2017-11-02 20:00 | 26.8367 | 6.75 | 1007.935 | -6.0578 | -5.9233 | -5.9399
2017-11-02 21:00 | 26.089 | 6 | 1006.922 | -6.5543 | -6.8425 | -6.418
2017-11-02 22:00 | 29.915 | 5.5 | 1009.961 | -7.0507 | -9.4979 | -6.017
2017-11-02 23:00 | 21.5053 | 5 | 1009.961 | -5.3624 | -7.2512 | -5.589
2017-11-03 | 14.4017 | 4 | 1006.922 | -8.9372 | -6.1279 | -6.6574
2017-11-03 01:00 | 15.2641 | 4.5 | 1007.935 | -6.3552 | -4.9024 | -6.5911
2017-11-03 02:00 | 17.5023 | 5 | 1006.922 | -5.4614 | -7.9664 | -6.9793
2017-11-03 03:00 | 13.5069 | 5 | 1008.948 | -6.4543 | -9.6007 | -7.1585
2017-11-03 04:00 | 13.8508 | 5 | 1005.909 | -6.7521 | -8.5795 | -6.4142
2017-11-03 05:00 | 16.3234 | 4.25 | 1005.909 | -4.9647 | -11.1331 | -7.1913
2017-11-03 06:00 | 19.5138 | 4 | 1007.935 | -4.071 | -6.9455 | -6.3336
2017-11-03 07:00 | 23.3248 | 4 | 1006.922 | -4.1702 | -3.4728 | -6.2072
2017-11-03 08:00 | 29.2719 | 5.25 | 1005.909 | -3.1772 | -2.3493 | -5.7623
2017-11-03 09:00 | 36.0864 | 6.5 | 1006.922 | -3.5743 | -7.5587 | -7.5074
2017-11-03 10:00 | 26.6174 | 8.75 | 1006.922 | -6.2549 | -8.7845 | -8.3706
2017-11-03 11:00 | 33.7534 | 11.5 | 1006.922 | -6.3541 | -8.0696 | -8.7903
2017-11-03 12:00 | 36.6098 | 16.5 | 1002.87 | -5.7583 | -6.6397 | -7.6065
2017-11-03 13:00 | 20.588 | 15.75 | 1002.87 | -5.5597 | -5.0053 | -5.8935
2017-11-03 14:00 | 21.7396 | 15 | 1003.883 | -5.5596 | -5.414 | -6.3222
2017-11-03 15:00 | 32.2255 | 13.25 | 1004.896 | -8.7363 | -6.8442 | -5.766
2017-11-03 16:00 | 34.2145 | 11.5 | 1004.896 | -5.3608 | -8.0702 | -6.8527
2017-11-03 17:00 | 42.9956 | 10.5 | 1002.87 | -6.7506 | -6.2315 | -6.8544
2017-11-03 18:00 | 39.6831 | 10.75 | 1002.87 | -7.5446 | -8.8877 | -7.4937
2017-11-03 19:00 | 36.2709 | 10.75 | 1002.87 | -7.0481 | -8.377 | -8.2555
2017-11-03 20:00 | 72.7511 | 10.25 | 1000.844 | -8.4378 | -4.3929 | -8.6147
2017-11-03 21:00 | 126.7536 | 11 | 1000.844 | -9.4303 | -7.3556 | -8.8494
2017-11-03 22:00 | 27.8063 | 10.75 | 1000.844 | -9.7279 | -6.6406 | -8.5802
2017-11-03 23:00 | 22.2854 | 10 | 999.831 | -10.5219 | -5.7212 | -7.9839
2017-11-04 | 14.6983 | 11 | 1000.844 | -9.5291 | -7.356 | -8.9722
2017-11-04 01:00 | 13.801 | 11 | 999.831 | -7.4445 | -10.1146 | -8.4956
2017-11-04 02:00 | 11.9017 | 11 | 996.792 | -8.0399 | -9.1952 | -7.7657
2017-11-04 03:00 | 11.9914 | 11 | 996.792 | -8.6353 | -9.5019 | -8.3256
2017-11-04 04:00 | 11.1016 | 11 | 996.792 | -7.6426 | -9.7063 | -8.5672
2017-11-04 05:00 | 12.4077 | 11.75 | 995.779 | -6.5507 | -9.6043 | -8.0881
2017-11-04 06:00 | 11.9864 | 12 | 993.753 | -7.2453 | -8.4805 | -7.7394
2017-11-04 07:00 | 16.0691 | 12 | 995.779 | -5.4587 | -6.3349 | -7.1389
2017-11-04 08:00 | 16.3882 | 13 | 992.74 | -5.3594 | -8.6851 | -6.2901
2017-11-04 09:00 | 13.7511 | 13 | 991.727 | -3.6721 | -6.4373 | -5.6212
2017-11-04 10:00 | 14.3493 | 13 | 990.714 | -4.1683 | -5.9265 | -5.0303
2017-11-04 11:00 | 4.4577 | 12.75 | 993.753 | -6.8477 | -5.3135 | -5.131
2017-11-04 12:00 | 3.3706 | 11.5 | 993.753 | -3.6719 | -5.8245 | -4.7963
2017-11-04 13:00 | 5.4708 | 11 | 994.766 | -1.4886 | -6.1311 | -4.5732
2017-11-04 14:00 | 9.3035 | 11 | 996.792 | -3.771 | -5.1093 | -3.7132
2017-11-04 15:00 | 12.0752 | 11 | 995.779 | -1.4885 | -6.0291 | -3.2352
2017-11-04 16:00 | 8.3758 | 10.25 | 995.779 | -1.29 | -2.9635 | -2.1612
2017-11-04 17:00 | 9.047 | 10 | 996.792 | -2.6793 | -3.5767 | -2.8188
2017-11-04 18:00 | 8.2746 | 9 | 996.792 | -2.3815 | -1.2263 | -2.6157
2017-11-04 19:00 | 17.5771 | 8.5 | 995.779 | -3.3738 | -4.7009 | -2.9775
2017-11-04 20:00 | 31.4678 | 7.5 | 998.818 | -2.2822 | -2.8615 | -3.2015
2017-11-04 21:00 | 28.6712 | 6.25 | 998.818 | -0.29768 | -5.6208 | -3.1727
2017-11-04 22:00 | 21.7894 | 5.5 | 998.818 | -0.69457 | -4.2923 | -2.7856
2017-11-04 23:00 | 22.3203 | 4.75 | 999.831 | -2.5798 | -4.8034 | -3.1909
2017-11-05 | 17.293 | 4.5 | 999.831 | -1.1906 | -6.7453 | -3.5223
2017-11-05 01:00 | 18.1803 | 5 | 999.831 | -1.0914 | -1.533 | -2.8291
2017-11-05 02:00 | 15.0871 | 5 | 999.831 | -2.0836 | -4.1904 | -2.4579
2017-11-05 03:00 | 9.9144 | 4.25 | 999.831 | -2.4804 | -4.0882 | -2.1557
2017-11-05 04:00 | 7.463 | 3.5 | 1001.857 | -2.9764 | -5.0081 | -2.2558
2017-11-05 05:00 | 7.645 | 3 | 1000.844 | -1.7858 | -3.8839 | -1.5439
2017-11-05 06:00 | 8.1634 | 3 | 1000.844 | -1.885 | 0.20442 | -1.7779
2017-11-05 07:00 | 10.4857 | 3.25 | 1001.857 | -1.885 | 0.20442 | -1.1167
2017-11-05 08:00 | 8.2771 | 6.25 | 1002.87 | -1.3889 | 1.3288 | -0.91412
2017-11-05 09:00 | 9.4094 | 8.25 | 1002.87 | -0.19841 | -2.5554 | -0.97852
2017-11-05 10:00 | 5.819 | 9.5 | 1004.896 | 0.49602 | -0.20443 | -0.49021
2017-11-05 11:00 | 6.6792 | 10.5 | 1004.896 | -1.0912 | -1.0222 | -1.48
2017-11-05 12:00 | 9.7866 | 10.75 | 1004.896 | -1.7856 | -0.61331 | -1.285
2017-11-05 13:00 | 6.98 | 10.75 | 1006.922 | -0.99198 | -0.81776 | -1.2702
2017-11-05 14:00 | 8.3008 | 9 | 1004.896 | 0 | 0.10222 | -0.92874
2017-11-05 15:00 | 10.6136 | 9 | 1005.909 | 0.19839 | -1.3289 | -0.64976
2017-11-05 16:00 | 15.1718 | 7.5 | 1008.948 | 1.3887 | -0.8178 | 0.35673
2017-11-05 17:00 | 20.0048 | 7 | 1009.961 | 0.099191 | -2.7601 | -0.28998
2017-11-05 18:00 | 29.8377 | 7 | 1010.974 | -1.2895 | -0.71559 | -0.84467
2017-11-05 19:00 | 32.2579 | 6.25 | 1009.961 | -0.69432 | 0.61337 | -1.4398
2017-11-05 20:00 | 29.9798 | 5 | 1010.974 | -1.4878 | -3.987 | -1.8456
2017-11-05 21:00 | 23.7959 | 3.5 | 1011.987 | -3.9674 | -5.4183 | -2.2457
2017-11-05 22:00 | 24.915 | 2.25 | 1010.974 | -2.7771 | -4.396 | -2.5262
2017-11-05 23:00 | 33.9653 | 2 | 1014.013 | -1.091 | -4.1916 | -2.5303
2017-11-06 | 30.8173 | 2 | 1014.013 | -0.59508 | -3.0671 | -2.8912
2017-11-06 01:00 | 28.6189 | 1 | 1015.026 | -2.8762 | -3.4761 | -3.5183
2017-11-06 02:00 | 24.773 | 0.25 | 1015.026 | -1.4876 | -6.2366 | -4.3803
2017-11-06 03:00 | 18.9978 | -0.5 | 1014.013 | -3.1736 | -5.3165 | -3.8638
2017-11-06 04:00 | 23.9529 | -1 | 1014.013 | -2.876 | -5.0099 | -3.9629
2017-11-06 05:00 | 24.6259 | -1 | 1016.039 | -2.1818 | -3.8853 | -4.1777
2017-11-06 06:00 | 22.0362 | -1.25 | 1016.039 | -1.9834 | -4.2943 | -3.4043
2017-11-06 07:00 | 28.5391 | -0.75 | 1015.026 | -4.6609 | -2.4539 | -3.4106
2017-11-06 08:00 | 28.3173 | 3.25 | 1016.039 | -1.785 | 1.1247 | -2.7262
2017-11-06 09:00 | 29.5212 | 7.5 | 1016.039 | -5.9499 | -5.1125 | -2.835
2017-11-06 10:00 | 24.1972 | 10.25 | 1016.039 | -1.9833 | -8.0778 | -4.1353
2017-11-06 11:00 | 15.3114 | 13 | 1016.039 | -4.958 | -6.0329 | -5.6867
2017-11-06 12:00 | 13.0203 | 15 | 1016.039 | -3.2723 | -5.2149 | -4.8138
2017-11-06 13:00 |  | 14.5 | 1014.013 | -4.6604 | -5.8286 | -4.9613
2017-11-06 14:00 |  | 12.5 | 1016.039 | -4.9578 | -4.2948 | -3.8798
2017-11-06 15:00 | 28.6114 | 10 | 1015.026 | -2.7763 | -3.2723 | -2.7939
2017-11-06 16:00 | 40.057 | 8.25 | 1016.039 | -2.4788 | -3.5791 | -2.9695
2017-11-06 17:00 | 27.2804 | 7 | 1015.026 | -2.7762 | -4.4995 | -2.9539
2017-11-06 18:00 | 23.2127 | 5.75 | 1015.026 | -2.4787 | -2.5566 | -3.7453
2017-11-06 19:00 | 26.5626 | 4.5 | 1015.026 | -3.9659 | -5.5223 | -3.4728
2017-11-06 20:00 | 21.6897 | 4 | 1014.013 | -3.2718 | -3.068 | -3.0979
2017-11-06 21:00 | 17.131 | 4.75 | 1014.013 | -2.9743 | -3.7839 | -3.2446
2017-11-06 22:00 | 15.8947 | 5 | 1014.013 | -4.5605 | -5.2157 | -3.8044
2017-11-06 23:00 | 10.2589 | 6.5 | 1011.987 | -4.3622 | -2.4545 | -3.2777
2017-11-07 | 8.3603 | 8 | 1010.974 | -4.7587 | -2.3522 | -3.2938
2017-11-07 01:00 | 6.6472 | 8 | 1010.974 | -2.4784 | -3.8864 | -2.9091
2017-11-07 02:00 | 5.3447 | 8 | 1010.974 | -3.9654 | -2.3523 | -3.2386
2017-11-07 03:00 | 6.4743 | 8 | 1008.948 | -3.8662 | -3.3751 | -3.6249
2017-11-07 04:00 | 8.0186 | 8 | 1009.961 | -2.1809 | -1.5342 | -3.429
2017-11-07 05:00 | 9.1505 | 8.5 | 1009.961 | -3.3704 | -3.1706 | -3.1215
2017-11-07 06:00 | 10.633 | 10 | 1010.974 | -4.9564 | -4.2958 | -3.0549
2017-11-07 07:00 | 16.3857 | 9.5 | 1009.961 | -2.1808 | -3.989 | -2.4701
2017-11-07 08:00 | 22.7765 | 10 | 1009.961 | -1.1895 | -2.4548 | -2.5677
2017-11-07 09:00 | 21.2785 | 11.2823 | 1007.935 |  | -1.432 | -2.6864
2017-11-07 10:00 | 15.7027 | 11.8477 | 1009.961 |  | -3.1709 | -2.5119
2017-11-07 11:00 | 12.0064 | 11.8921 | 1007.935 |  | -4.1938 | -3.3666
2017-11-07 12:00 | 11.4231 | 11.6442 | 1008.948 |  | -4.1938 | -3.2442
2017-11-07 13:00 | 15.8598 | 11.0939 | 1006.922 |  | -0.81832 | -3.005
2017-11-07 14:00 | 16.5726 | 10.5307 | 1006.922 |  | 1.8413 | -2.612
2017-11-07 15:00 | 18.9056 | 10.327 | 1005.909 |  | -6.6491 | -2.8864
2017-11-07 16:00 | 18.7785 | 10.0975 | 1007.935 |  | -3.2734 | -3.3124
2017-11-07 17:00 | 17.7865 | 9.7818 | 1006.922 |  | -4.1942 | -2.9126
2017-11-07 18:00 | 18.8059 | 9.5851 | 1005.909 |  | -4.0919 | -3.143
2017-11-07 19:00 | 15.7601 | 8.981 | 1006.922 |  | -2.8644 | -2.4893
2017-11-07 20:00 | 7.9239 | 8.0872 | 1006.922 |  | -0.4092 | -2.5139
2017-11-07 21:00 | 7.4219 | 7.1875 | 1007.935 |  | -3.5806 | -2.6799
2017-11-07 22:00 | 6.3402 | 6.3522 | 1006.922 |  | -5.4221 | -2.8454
2017-11-07 23:00 | 4.7844 | 5.7451 | 1006.922 |  | -4.3991 | -3.1287
2017-11-08 | 4.7819 | 5.5346 | 1005.909 |  | -3.5807 | -2.38
2017-11-08 01:00 | 4.8838 | 5.4585 | 1008.948 |  | -2.7623 | -1.9789
2017-11-08 02:00 | 4.1286 | 5.4023 | 1007.935 |  | -2.4554 | -2.1255
2017-11-08 03:00 | 4.2998 | 5.3484 | 1008.948 |  | -0.20462 | -1.236
2017-11-08 04:00 | 6.0266 | 5.4747 | 1009.961 |  | -0.92081 | -1.2223
2017-11-08 05:00 | 7.5954 | 5.5534 | 1008.948 |  | -1.3301 | -1.2131
2017-11-08 06:00 | 11.1716 | 5.6575 | 1010.974 |  | -1.3301 | -1.1973
2017-11-08 07:00 | 12.8763 | 5.7703 | 1010.974 |  | 1.6371 | -1.0237
2017-11-08 08:00 | 14.2795 | 6.7669 | 1011.987 |  | -0.10232 | -1.5402
2017-11-08 09:00 | 12.617 | 7.8889 | 1011.987 |  | -1.7394 | -1.9842
2017-11-08 10:00 | 19.8179 | 8.9439 | 1011.987 |  | -2.1487 | -1.3251
2017-11-08 11:00 | 23.4469 | 9.6542 | 1014.013 |  | -3.172 | -1.569
2017-11-08 12:00 | 20.9694 | 9.9783 | 1011.987 |  | -1.9442 | -2.1549
2017-11-08 13:00 | 21.2859 | 9.9308 | 1014.013 |  | -3.0698 | -2.4308
2017-11-08 14:00 | 21.2884 | 9.7912 | 1015.026 |  | -1.5349 | -1.8184
2017-11-08 15:00 | 25.2515 | 9.2369 | 1014.013 |  | -3.6838 | -2.1954
2017-11-08 16:00 | 26.7869 | 8.0766 | 1015.026 |  | -2.0466 | -2.5481
2017-11-08 17:00 | 32.6692 | 7.196 | 1015.026 |  | -3.7863 | -2.5955
2017-11-08 18:00 | 32.1931 | 6.3896 | 1017.052 |  | -3.5817 | -2.1586
2017-11-08 19:00 | 32.3128 | 5.7598 | 1018.065 |  | -5.5261 | -3.0186
2017-11-08 20:00 | 24.8826 | 5.3533 | 1017.052 |  | -0.92102 | -2.2706
2017-11-08 21:00 | 21.5202 | 4.9995 | 1017.052 |  | -6.5496 | -3.1561
2017-11-08 22:00 | 17.3628 | 4.5668 | 1017.052 |  | -4.4006 | -3.5393
2017-11-08 23:00 | 17.4076 | 4.0755 | 1016.039 |  | -3.3772 | -3.1769
2017-11-09 | 15.2317 | 3.8718 | 1016.039 |  | -4.8101 | -3.7832
2017-11-09 01:00 | 11.6175 | 3.8642 | 1014.013 |  | -7.4711 | -3.7239
2017-11-09 02:00 | 10.2985 | 3.9422 | 1015.026 |  | -4.7079 | -3.4255
2017-11-09 03:00 | 10.0086 | 4.2191 | 1014.013 |  | -4.5032 | -3.7195
2017-11-09 04:00 | 10.8025 | 4.9014 | 1014.013 |  | -2.047 | -2.2882
2017-11-09 05:00 | 11.1173 | 5.7043 | 1011.987 |  | -2.1493 | -2.0815
2017-11-09 06:00 | 12.7192 | 6.443 | 1014.013 |  | 2.3541 | -2.374
2017-11-09 07:00 | 13.5791 | 7.4218 | 1015.026 |  | -1.74 | -2.1029
2017-11-09 08:00 | 20.775 | 8.5859 | 1014.013 |  | 0.92118 | -1.7361
2017-11-09 09:00 | 18.2202 | 9.7775 | 1015.026 |  | -0.61413 | -1.4515
2017-11-09 10:00 | 12.9111 | 11.3121 | 1013 |  | -1.6377 | -1.6955
2017-11-09 11:00 | 11.812 | 12.7898 | 1014.013 |  | -4.4014 | -3.0343
2017-11-09 12:00 | 10.9079 | 13.4786 | 1014.013 |  |  | -2.7017
2017-11-09 13:00 | 19.2695 | 13.9829 | 1015.026 |  | -0.81889 | -3.3496
2017-11-09 14:00 | 22.7042 | 13.5527 | 1015.026 |  | -4.4016 | -3.1069
2017-11-09 15:00 | 27.2954 | 12.715 | 1014.013 |  | -1.4331 | -2.9163
2017-11-09 16:00 | 29.6632 | 11.7063 | 1014.013 |  | -5.323 | -3.9985
2017-11-09 17:00 | 25.8547 | 10.965 | 1015.026 |  | -6.0396 | -3.0131
2017-11-09 18:00 | 30.4932 | 10.888 | 1014.013 |  | 0.3071 | -3.6945
2017-11-09 19:00 | 39.7155 | 10.582 | 1013 |  | 0.10237 | -3.3372
2017-11-09 20:00 | 36.7295 | 10.0832 | 1014.013 |  | -9.2134 | -4.385
2017-11-09 21:00 | 39.2594 | 10.0411 | 1015.026 |  | -4.0949 | -2.6688
2017-11-09 22:00 | 31.6896 | 9.7922 | 1015.026 |  | -7.1662 | -3.7978
2017-11-09 23:00 | 18.1504 | 9.7606 | 1010.974 |  | -4.2998 | -3.9238
2017-11-10 | 12.5597 | 9.4472 | 1014.013 |  | -4.607 | -3.4785
2017-11-10 01:00 | 9.3107 | 9.2199 | 1013 |  | -3.2761 | -3.712
2017-11-10 02:00 | 9.7232 | 9.1375 | 1010.974 |  | -5.4261 | -4.2682
2017-11-10 03:00 | 8.8519 | 9.2292 | 1009.961 |  | -2.8667 | -4.0112
2017-11-10 04:00 | 10.6642 | 9.613 | 1009.961 |  | -2.0477 | -2.1855
2017-11-10 05:00 | 8.8471 | 10.0632 | 1007.935 |  | 0 | -1.6498
2017-11-10 06:00 | 6.8746 | 10.3266 | 1006.922 |  | -1.7406 | -1.547
2017-11-10 07:00 | 6.2828 | 10.7117 | 1007.935 |  | 0.61432 | -1.157
2017-11-10 08:00 | 7.8093 | 11.3221 | 1008.948 |  | 0.71672 | -1.2052
2017-11-10 09:00 | 7.6771 | 12.1585 | 1009.961 |  | -9.7271 | -3.7925
2017-11-10 10:00 | 10.2033 | 12.3948 | 1008.948 |  | -9.1128 | -3.7111
2017-11-10 11:00 | 18.1105 | 12.75 | 1008.948 |  | -2.355 | -2.9688
2017-11-10 12:00 | 16.2461 | 12.75 | 1009.961 |  | -5.4269 | -3.6488
2017-11-10 13:00 | 17.5796 | 11.75 | 1009.961 |  | -3.7886 | -3.3899
2017-11-10 14:00 | 18.2351 | 11 | 1010.974 |  | -2.5599 | -2.4954
2017-11-10 15:00 | 20.8572 | 9.75 | 1010.974 |  | -3.3792 | -2.0741
2017-11-10 16:00 | 26.3507 | 8.5 | 1013 |  | -1.7408 | -1.946
2017-11-10 17:00 | 24.2346 | 7.75 | 1010.974 |  | -1.4336 | -1.515
2017-11-10 18:00 | 25.4808 | 7 | 1011.987 |  | -0.1024 | -1.7675
2017-11-10 19:00 | 20.8996 | 6.5 | 1010.974 |  | -2.3553 | -1.7385
2017-11-10 20:00 | 24.8577 | 7 | 1010.974 |  | -1.9457 | -1.9526
2017-11-10 21:00 | 18.3249 | 7 | 1008.948 |  | -2.8674 | -2.2871
2017-11-10 22:00 | 18.113 | 7 | 1009.961 |  | -3.1747 | -2.9862
2017-11-10 23:00 | 17.0063 | 7 | 1008.948 |  | -2.4579 | -3.221
2017-11-11 | 12.8289 | 6 | 1006.922 |  | -3.5844 | -2.5088
2017-11-11 01:00 | 10.0769 | 6.75 | 1004.896 |  | -4.0965 | -3.8787
2017-11-11 02:00 | 9.0926 | 7 | 1005.909 |  | -4.7111 | -3.6404
2017-11-11 03:00 | 6.6607 | 7 | 1003.883 |  | -4.6087 | -4.0399
2017-11-11 04:00 | 2.4977 | 7.75 | 1000.844 |  | -4.8136 | -3.8779
2017-11-11 05:00 | 0.74503 | 9.5 | 1000.844 |  | -2.6629 | -3.6423
2017-11-11 06:00 | 1.3574 | 11 | 998.818 |  | -2.6629 | -3.3196
2017-11-11 07:00 | 2.7727 | 11 | 999.831 |  | -2.1509 | -2.3596
2017-11-11 08:00 | 5.1368 | 11 | 1001.857 |  | -3.2776 | -1.9754
2017-11-11 09:00 | 8.715 | 10.5 | 1000.844 |  | -3.1752 | -2.2908
2017-11-11 10:00 | 6.884 | 10.75 | 1001.857 |  | 0.71699 | -2.5526
2017-11-11 11:00 | 6.9306 | 10 | 1002.87 |  | 1.0243 | -2.2055
2017-11-11 12:00 | 6.0211 | 10 | 1002.87 |  | -1.0243 | -2.5998
2017-11-11 13:00 | 6.9935 | 9 | 1003.883 |  | -1.1267 | -2.4205
2017-11-11 14:00 | 8.5774 | 8.5 | 1001.857 |  | -5.5314 | -2.9766
2017-11-11 15:00 | 8.8342 | 8 | 1002.87 |  | -2.8682 | -1.7278
2017-11-11 16:00 | 13.6564 | 8 | 1003.883 |  | -1.9463 | -1.7219
2017-11-11 17:00 | 12.6335 | 8 | 1002.87 |  | -2.4585 | -2.076
2017-11-11 18:00 | 17.7516 | 8 | 1002.87 |  | -4.3024 | -2.189
2017-11-11 19:00 | 19.8852 | 8 | 1003.883 |  | -3.1756 | -3.1824
2017-11-11 20:00 | 20.7152 | 8 | 1002.87 |  | -1.7415 | -3.7292
2017-11-11 21:00 | 25.3064 | 8 | 1002.87 |  | -4.8148 | -4.1099
2017-11-11 22:00 | 19.0701 | 8 | 1002.87 |  | -9.7322 | -4.4775
2017-11-11 23:00 | 13.5991 | 7.75 | 1002.87 |  | -7.0688 | -4.1866
2017-11-12 | 12.6111 | 7.5 | 1000.844 |  | -4.815 | -4.4828
2017-11-12 01:00 | 5.7088 | 7.5 | 1000.844 |  | -5.6347 | -5.1161
2017-11-12 02:00 | 5.9533 | 6 | 1000.844 |  | -7.1715 | -5.3972
2017-11-12 03:00 | 3.8247 | 5.75 | 997.805 |  | -6.0446 | -4.768
2017-11-12 04:00 | 4.9633 | 5 | 999.831 |  | -4.8153 | -3.9658
2017-11-12 05:00 | 3.9992 | 6 | 996.792 |  | -7.1718 | -4.5353
2017-11-12 06:00 | 4.3743 | 6 | 997.805 |  | -6.6596 | -4.6258
2017-11-12 07:00 | 4.8806 | 5.25 | 996.792 |  | -5.4302 | -3.1473
2017-11-12 08:00 | 5.7031 | 5.25 | 996.792 |  | -2.9713 | -2.3318
2017-11-12 09:00 | 4.8295 | 6.25 | 998.818 |  | -4.9181 | -2.2774
2017-11-12 10:00 | 4.6278 | 7 | 997.805 |  | -1.4345 | -2.7611
2017-11-12 11:00 | 5.662 | 8 | 1000.844 |  | -3.3813 | -2.1342
2017-11-12 12:00 | 7.6647 | 7.75 | 999.831 |  | -2.7665 | -1.9981
2017-11-12 13:00 | 9.5261 | 8.5 | 1002.87 |  | -2.3567 | -1.779
2017-11-12 14:00 | 9.7118 | 7.25 | 1003.883 |  | -1.3321 | -0.26431
2017-11-12 15:00 | 12.4922 | 6.75 | 1004.896 |  | -1.3321 | -0.097416
2017-11-12 16:00 | 14.0527 | 6 | 1004.896 |  | -0.20494 | -0.066726
2017-11-12 17:00 | 12.7392 | 5.25 | 1006.922 |  | -0.20494 | 0.71896
2017-11-12 18:00 | 11.2387 | 6 | 1006.922 |  | -0.81979 | 0.7218
2017-11-12 19:00 | 11.7347 | 6 | 1008.948 |  | -1.3322 | 0.6489
2017-11-12 20:00 | 12.3229 | 6 | 1008.948 |  | 0.20495 | -0.12949
2017-11-12 21:00 | 11.1612 | 6 | 1009.961 |  | 0.40991 | -0.29073
2017-11-12 22:00 | 11.1415 | 5 | 1010.974 |  | -2.0496 | -0.22963
2017-11-12 23:00 | 9.1106 | 4.5 | 1010.974 |  | 0.40992 | -0.32675
2017-11-13 | 8.5248 | 3.25 | 1011.987 |  | -2.4596 | -0.8083
2017-11-13 01:00 | 7.7036 | 3 | 1011.987 |  | -3.177 | -0.58632
2017-11-13 02:00 | 7.0391 | 2 | 1014.013 |  | -2.8696 | -1.0782
2017-11-13 03:00 | 6.8843 | 2 | 1014.013 |  | -0.61492 | -0.6906
2017-11-13 04:00 | 7.4361 | 1.25 | 1011.987 |  | -0.40995 | -0.33555
2017-11-13 05:00 | 6.8531 | 1 | 1014.013 |  | 0.20498 | -0.48253
2017-11-13 06:00 | 9.3932 | 0.75 | 1015.026 |  | -1.1274 | -0.6777
2017-11-13 07:00 | 17.0587 | 0.25 | 1015.026 |  | -0.20499 | -0.33656
2017-11-13 08:00 | 16.6349 | 2.75 | 1016.039 |  | -1.1274 | 0.53484
2017-11-13 09:00 | 20.4011 | 5.5 | 1016.039 |  | -1.5374 | -0.29963
2017-11-13 10:00 | 17.2655 | 6.25 | 1017.052 |  | 0.71748 | -0.26099
2017-11-13 11:00 | 17.5821 | 8 | 1017.052 |  | -2.5625 | -0.91776
2017-11-13 12:00 | 16.8194 | 7 | 1015.026 |  | -2.46 | -1.4088
2017-11-13 13:00 | 19.9375 | 8.25 | 1016.039 |  | -4.1001 | -1.6124
2017-11-13 14:00 | 20.8871 | 6.75 | 1014.013 |  | -3.1776 | -1.7641
2017-11-13 15:00 | 22.8812 | 6 | 1016.039 |  | -1.6401 | -0.77803
2017-11-13 16:00 | 29.9623 | 5 | 1016.039 |  | -3.9977 | -1.309
2017-11-13 17:00 | 28.3223 | 5.25 | 1018.065 |  | -1.8451 | -1.5259
2017-11-13 18:00 | 25.2715 | 5 | 1018.065 |  | -3.8953 | -1.7599
2017-11-13 19:00 | 17.9884 | 4.25 | 1016.039 |  | -3.8954 | -2.1015
2017-11-13 20:00 | 18.4345 | 4 | 1017.052 |  | -3.8954 | -2.7649
2017-11-13 21:00 | 18.1354 | 4 | 1018.065 |  | 0.41005 | -1.9024
2017-11-13 22:00 | 14.8727 | 4 | 1016.039 |  | -5.0232 | -1.991
2017-11-13 23:00 | 12.9859 | 4 | 1011.987 |  | -3.9981 | -2.7084
2017-11-14 | 12.032 | 4 | 1016.039 |  | -1.0252 | -2.5357
2017-11-14 01:00 | 10.1973 | 5 | 1015.026 |  | -2.8705 | -2.2499
2017-11-14 02:00 | 8.4246 | 5 | 1014.013 |  | -1.6403 | -2.575
2017-11-14 03:00 | 9.137 | 5 | 1014.013 |  | -0.61513 | -2.1136
2017-11-14 04:00 | 10.4169 | 5.5 | 1014.013 |  | -2.6656 | -2.0849
2017-11-14 05:00 | 10.0577 | 6.25 | 1014.013 |  | -2.5631 | -1.0846
2017-11-14 06:00 | 11.3583 | 6.75 | 1014.013 |  | 2.5632 | -0.42374
2017-11-14 07:00 | 15.8997 | 7.5 | 1014.013 |  | -0.92275 | -0.46727
2017-11-14 08:00 | 22.5297 | 8.5 | 1014.013 |  | -0.92276 | -0.77922
2017-11-14 09:00 | 21.2261 | 9.25 | 1015.026 |  | -1.3329 | 0.13577
2017-11-14 10:00 | 19.2072 | 10.5 | 1016.039 |  | -0.82026 | -1.4464
2017-11-14 11:00 | 18.4545 | 11 | 1015.026 |  | -0.10253 | -2.1654
2017-11-14 12:00 | 22.44 | 11 | 1016.039 |  | 0.10253 | -1.1828
2017-11-14 13:00 | 21.271 | 11 | 1014.013 |  |  | -1.871
2017-11-14 14:00 | 23.6488 | 11 | 1016.039 |  | -2.0508 | -2.1633
2017-11-14 15:00 | 28.0656 | 10.75 | 1014.013 |  | -7.8955 | -2.1059
2017-11-14 16:00 | 27.4524 | 10 | 1015.026 |  | -1.0254 | -2.0948
2017-11-14 17:00 | 19.8802 | 10 | 1015.026 |  | -0.10254 | -1.404
2017-11-14 18:00 | 20.9295 | 10 | 1016.039 |  | -1.3331 | -2.2841
2017-11-14 19:00 | 20.618 | 10 | 1015.026 |  | -3.384 | -2.9762
2017-11-14 20:00 | 17.4051 | 10 | 1016.039 |  | -1.6407 | -2.6745
2017-11-14 21:00 | 15.2391 | 10 | 1016.039 |  | -2.2561 | -2.9502
2017-11-14 22:00 | 13.143 | 10 | 1015.026 |  | -3.6918 | -3.2603
2017-11-14 23:00 | 9.9909 | 10 | 1015.026 |  | -2.7689 | -2.6137
2017-11-15 | 8.5383 | 9.5 | 1014.013 |  | -3.3842 | -2.3702
2017-11-15 01:00 | 9.6098 | 8 | 1016.039 |  | 0.30766 | -2.3688
2017-11-15 02:00 | 9.3608 | 9 | 1016.039 |  | -4.1022 | -3.2114
2017-11-15 03:00 | 7.2081 | 9 | 1015.026 |  | -3.5895 | -2.1484
2017-11-15 04:00 | 6.1719 | 9 | 1016.039 |  | -0.71791 | -2.4703
2017-11-15 05:00 | 6.7861 | 9 | 1015.026 |  | -2.7691 | -2.6097
2017-11-15 06:00 | 10.2517 | 9.25 | 1016.039 |  | -2.7692 | -2.24
2017-11-15 07:00 | 16.3383 | 10 | 1014.013 |  | -3.9999 | -2.2781
2017-11-15 08:00 | 19.8652 | 10 | 1017.052 |  | -4 | -3.1972
2017-11-15 09:00 | 14.606 | 10.25 | 1016.039 |  | -3.3847 | -3.4848
2017-11-15 10:00 | 14.0926 | 11.25 | 1017.052 |  | -5.4361 | -4.2336
2017-11-15 11:00 | 9.1966 | 12.5 | 1015.026 |  | -7.5901 | -5.2783
2017-11-15 12:00 | 9.5797 | 13 | 1017.052 |  | -1.1283 | -4.6916
2017-11-15 13:00 | 10.063 | 14.5 | 1016.039 |  | -5.1286 | -5.6197
2017-11-15 14:00 | 12.451 | 13 | 1016.039 |  | -7.693 | -5.532
2017-11-15 15:00 | 16.787 | 12.25 | 1016.039 |  | -5.6416 | -4.5026
2017-11-15 16:00 | 18.8234 | 11 | 1015.026 |  | -7.488 | -5.3427
2017-11-15 17:00 | 17.2232 | 9.5 | 1016.039 |  | -6.6675 | -4.8178
2017-11-15 18:00 | 21.0118 | 9 | 1015.026 |  | -5.847 | -4.9077
2017-11-15 19:00 | 26.4155 | 9.5 | 1016.039 |  | -4.8213 | -5.1336
2017-11-15 20:00 | 28.6463 | 9.25 | 1015.026 |  | -5.7446 | -5.7154
2017-11-15 21:00 | 25.7849 | 9 | 1016.039 |  | -5.0266 | -5.3151
2017-11-15 22:00 | 21.9465 | 9 | 1015.026 |  | -5.9499 | -5.4425
2017-11-15 23:00 | 14.5113 | 9 | 1015.026 |  | -5.3345 | -5.4161
2017-11-16 | 10.5966 | 9 | 1015.026 |  | -6.2578 | -5.1917
2017-11-16 01:00 | 11.2736 | 9 | 1011.987 |  | -6.8735 | -4.8833
2017-11-16 02:00 | 9.6285 | 10 | 1011.987 |  | -7.2839 | -5.9482
2017-11-16 03:00 | 9.6689 | 9 | 1011.987 |  | -5.2322 | -5.3466
2017-11-16 04:00 | 9.716 | 9 | 1011.987 |  | -5.2323 | -4.8449
2017-11-16 05:00 | 9.2372 | 9 | 1010.974 |  | -5.3349 | -4.6339
2017-11-16 06:00 | 10.9124 | 9 | 1011.987 |  | -3.4883 | -4.0476
2017-11-16 07:00 | 16.0193 | 9.75 | 1014.013 |  | -2.4623 | -4.023
2017-11-16 08:00 | 17.101 | 10.5 | 1016.039 |  | -5.13 | -3.5484
2017-11-16 09:00 | 19.94 | 11 | 1011.987 |  | -2.9754 | -2.5989
2017-11-16 10:00 | 12.0777 | 12 | 1014.013 |  | -5.6431 | -3.5187
2017-11-16 11:00 | 13.3498 | 13 | 1011.987 |  | -1.7443 | -3.9063
2017-11-16 12:00 | 13.7426 | 13.75 | 1015.026 |  | -4.2068 | -2.9095
2017-11-16 13:00 | 22.2032 | 14.75 | 1015.026 |  | -0.82085 | -3.5735
2017-11-16 14:00 | 27.9883 | 13 | 1014.013 |  | -7.9008 | -3.2093
2017-11-16 15:00 | 36.4678 | 12.5 | 1014.013 |  | -1.9496 | -2.0234
2017-11-16 16:00 | 28.1129 | 12 | 1015.026 |  | -2.6679 | -1.3473
2017-11-16 17:00 | 29.3592 | 11.75 | 1017.052 |  | -4.2071 | -2.1983
2017-11-16 18:00 | 21.8717 | 10.25 | 1018.065 |  | -2.0523 | -1.6524
2017-11-16 19:00 | 11.1293 | 8.25 | 1018.065 |  | -1.9497 | -1.7984
2017-11-16 20:00 | 9.0286 | 9 | 1018.065 |  | -1.8471 | -2.2655
2017-11-16 21:00 | 9.5976 | 8.5 | 1020.091 |  | -3.8995 | -2.7684
2017-11-16 22:00 | 12.9735 | 7 | 1020.091 |  | -6.2598 | -1.8619
2017-11-16 23:00 | 14.3344 | 5.5 | 1020.091 |  | -6.2599 | -2.5607
2017-11-17 | 14.6285 | 4.5 | 1020.091 |  | -4.618 | -2.2893
2017-11-17 01:00 | 15.1918 | 2.75 | 1020.091 |  | -4.926 | -2.1114
2017-11-17 02:00 | 15.3314 | 1.5 | 1020.091 |  | -3.8998 | -2.1357
2017-11-17 03:00 | 14.1798 | 1 | 1020.091 |  | -3.2841 | -2.2619
2017-11-17 04:00 | 15.9221 | 1 | 1020.091 |  | -4.9262 | -2.0827
2017-11-17 05:00 | 13.9754 | 1 | 1018.065 |  | -3.1815 | -1.9242
2017-11-17 06:00 | 16.3209 | 0.75 | 1020.091 |  | -4.3105 | -1.8709
2017-11-17 07:00 | 17.1908 | 0 | 1020.091 |  | -1.129 | -2.1681
2017-11-17 08:00 | 26.6324 | 1.5 | 1020.091 |  |  | -1.8264
2017-11-17 09:00 | 22.4325 | 7 | 1020.091 |  | -1.9501 | -1.781
2017-11-17 10:00 | 22.8961 | 9 | 1020.091 |  | -5.6451 | -3.2521
2017-11-17 11:00 | 13.6863 | 11.75 | 1020.091 |  | -5.2346 | -5.5684
2017-11-17 12:00 | 15.2416 | 13.5 | 1021.104 |  | -7.0822 | -4.6307
2017-11-17 13:00 | 7.9593 | 13 | 1020.091 |  | -7.9034 | -5.0856
2017-11-17 14:00 | 16.4505 | 9 | 1018.065 |  | -2.1555 | -3.2475
2017-11-17 15:00 | 20.0447 | 7.5 | 1020.091 |  | 0.51322 | -2.1517
2017-11-17 16:00 | 39.8002 | 5.407 | 1020.091 |  | -3.6953 | -2.5205
2017-11-17 17:00 | 38.4094 | 3 | 1018.065 |  | -3.6953 | -2.836
2017-11-17 18:00 | 51.2184 | 3 | 1019.078 |  | -2.4636 | -3.0233
2017-11-17 19:00 | 71.8164 | 3.75 | 1018.065 |  | -1.5398 | -2.6837
2017-11-17 20:00 | 54.7951 | 2 | 1017.052 |  | -0.41061 | -2.6684
2017-11-17 21:00 | 37.2155 | 0.5 | 1018.065 |  | -2.0531 | -3.0308
2017-11-17 22:00 | 34.389 | 0 | 1017.052 |  | -3.7982 | -2.8705
2017-11-17 23:00 | 27.4673 | 1 | 1017.052 |  | -3.9009 | -3.8801
2017-11-18 | 18.6613 | 2 | 1016.039 |  | -4.9276 | -3.6437
2017-11-18 01:00 | 16.8418 | 3.25 | 1015.026 |  | -3.9011 | -3.0892
2017-11-18 02:00 | 16.4405 | 4 | 1018.065 |  | -6.673 | -3.4287
2017-11-18 03:00 | 15.9071 | 5 | 1015.026 |  | -3.4905 | -3.7152
2017-11-18 04:00 | 10.9224 | 4 | 1015.026 |  | -1.4373 | -2.1997
2017-11-18 05:00 | 9.4969 | 3 | 1014.013 |  | -1.232 | -2.7702
2017-11-18 06:00 | 9.463 | 3 | 1010.974 |  | -1.7453 | -1.9342
2017-11-18 07:00 | 12.7865 | 3.5 | 1011.987 |  | -1.6427 | -0.78817
2017-11-18 08:00 | 11.4328 | 5.5 | 1011.987 |  | -1.7454 | -1.211
2017-11-18 09:00 | 13.5642 | 7.25 | 1014.013 |  | -0.30801 | -2.2826
2017-11-18 10:00 | 11.9864 | 8.5 | 1014.013 |  | -0.10267 | -2.1984
2017-11-18 11:00 | 11.8842 | 8 | 1010.974 |  | -1.7455 | -2.0708
2017-11-18 12:00 | 14.0552 | 8 | 1011.987 |  | -1.2321 | -2.7195
2017-11-18 13:00 | 11.9615 | 8 | 1010.974 |  | -1.6428 | -3.6469
2017-11-18 14:00 | 12.9236 | 8.5 | 1009.961 |  | -1.8482 | -3.0491
2017-11-18 15:00 | 12.8065 | 9 | 1010.974 |  | -2.7724 | -3.3079
2017-11-18 16:00 | 10.1572 | 9 | 1008.948 |  | -6.0582 | -3.7409
2017-11-18 17:00 | 10.4695 | 8 | 1009.961 |  | -7.0851 | -3.3936
2017-11-18 18:00 | 4.1184 | 7 | 1010.974 |  | -3.1832 | -3.0234
2017-11-18 19:00 | 12.451 | 6.75 | 1010.974 |  | -2.7725 | -2.8836
2017-11-18 20:00 | 8.4922 | 7 | 1010.974 |  | -6.3666 | -2.854
2017-11-18 21:00 | 9.8274 | 6.25 | 1010.974 |  | -3.5941 | -3.0872
2017-11-18 22:00 | 9.7163 | 6 | 1010.974 |  | -6.6749 | -3.6109
2017-11-18 23:00 | 12.2972 | 5.5 | 1010.974 |  | -2.0538 | -3.0328
2017-11-19 | 7.881 | 4.75 | 1011.987 |  | -1.335 | -2.5262
2017-11-19 01:00 | 10.0139 | 4 | 1011.987 |  | -4.2105 | -2.9446
2017-11-19 02:00 | 8.8329 | 3.5 | 1013 |  | -4.724 | -2.8733
2017-11-19 03:00 | 8.3583 | 2.5 | 1010.974 |  | -2.9782 | -2.7414
2017-11-19 04:00 | 6.7048 | 3 | 1011.987 |  | -3.081 | -2.4968
2017-11-19 05:00 | 6.5301 | 2.5 | 1010.974 |  | -2.3621 | -2.9635
2017-11-19 06:00 | 6.3571 | 2 | 1014.013 |  | -3.0811 | -2.5159
2017-11-19 07:00 | 7.807 | 2 | 1011.987 |  | -2.4649 | -1.514
2017-11-19 08:00 | 9.1801 | 3 | 1013 |  | 1.4379 | -1.1156
2017-11-19 09:00 | 12.0562 | 5 | 1014.013 |  | -3.6974 | -1.4735
2017-11-19 10:00 | 8.8917 | 6 | 1014.013 |  | -3.9029 | -2.1417
2017-11-19 11:00 | 11.9568 | 7.5 | 1014.013 |  | -1.1298 | -1.8854
2017-11-19 12:00 | 20.3886 | 10 | 1014.013 |  | -2.6705 | -2.7891
2017-11-19 13:00 | 31.2734 | 10.25 | 1015.026 |  | -4.0058 | -3.1474
2017-11-19 14:00 | 22.2306 | 8 | 1015.026 |  | -1.0271 | -2.4947
2017-11-19 15:00 | 36.8541 | 6.25 | 1015.026 |  | -3.1842 | -1.5654
2017-11-19 16:00 | 32.2255 | 6 | 1011.987 |  | -5.3413 | -2.0647
2017-11-19 17:00 | 29.0052 | 4.75 | 1014.013 |  | -2.7734 | -2.0778
2017-11-19 18:00 | 36.4528 | 3 | 1011.987 |  | -2.4653 | -2.0661
2017-11-19 19:00 | 37.1407 | 3 | 1013 |  | -3.9034 | -2.2362
2017-11-19 20:00 | 33.7136 | 2.5 | 1010.974 |  | -0.41089 | -2.8394
2017-11-19 21:00 | 24.1448 | 2 | 1014.013 |  | -3.8008 | -3.0783
2017-11-19 22:00 | 18.2177 | 2.25 | 1011.987 |  | -3.8008 | -3.6489
2017-11-19 23:00 | 11.5203 | 2.5 | 1010.974 |  | -4.2118 | -3.9924
2017-11-20 | 8.653 | 3.75 | 1008.948 |  | -3.1846 | -4.0424
2017-11-20 01:00 | 8.7178 | 4 | 1010.974 |  | -3.1846 | -3.1684
2017-11-20 02:00 | 11.56 | 4 | 1009.961 |  | -0.30819 | -3.4598
2017-11-20 03:00 | 10.8833 | 5 | 1007.935 |  | 0 | -1.6663
2017-11-20 04:00 | 9.4152 | 5 | 1009.961 |  | 0.71914 | -2.3319
2017-11-20 05:00 | 9.5682 | 5 | 1007.935 |  | -2.0547 | -3.0524
2017-11-20 06:00 | 6.8943 | 6.75 | 1007.935 |  | -3.1848 | -3.2636
2017-11-20 07:00 | 7.6602 | 8.5 | 1006.922 |  | -3.9041 | -3.5792
2017-11-20 08:00 | 9.4231 | 9.25 | 1003.883 |  | -5.8562 | -3.3756
2017-11-20 09:00 | 11.0193 | 10.5 | 1004.896 |  | -2.774 | -2.9208
2017-11-20 10:00 | 12.0986 | 11.5 | 1004.896 |  | -2.3631 | -3.1426
2017-11-20 11:00 | 12.7317 | 12.25 | 1005.909 |  | -1.0274 | -2.7689
2017-11-20 12:00 | 13.786 | 12 | 1005.909 |  | -1.1302 | -3.2046
2017-11-20 13:00 | 16.4281 | 11.5 | 1002.87 |  | 2.3632 | -3.2637
2017-11-20 14:00 | 14.3967 | 11 | 1002.87 | -1.8853 | -2.877 | -3.0453
2017-11-20 15:00 | 13.6315 | 11 | 1005.909 | 0.89305 | -4.4183 | -2.6025
2017-11-20 16:00 | 17.4301 | 11 | 1002.87 | -0.29769 | -1.7468 | -3.0926
2017-11-20 17:00 | 18.4221 | 11 | 1003.883 | 0.39692 | -2.3633 | -2.5947
2017-11-20 18:00 | 16.3658 | 11 | 1004.896 | -0.69462 | -3.0826 | -2.2741
2017-11-20 19:00 | 17.1708 | 11 | 1004.896 | -0.39693 | -1.9524 | -2.4051
2017-11-20 20:00 | 15.6205 | 12 | 1005.909 | -0.99233 | -4.6241 | -2.5648
2017-11-20 21:00 | 15.4809 | 12 | 1004.896 | -2.3816 | -4.4186 | -2.3412
2017-11-20 22:00 | 15.3139 | 12 | 1005.909 | -1.9847 | -4.9325 | -2.8813
2017-11-20 23:00 | 14.3369 | 12 | 1005.909 | -1.1908 | -2.6718 | -3.3167
2017-11-21 | 13.5343 | 12 | 1004.896 | -1.2901 | -3.3912 | -3.2055
2017-11-21 01:00 | 12.3977 | 12 | 1003.883 | -2.4809 | -3.2885 | -2.8197
2017-11-21 02:00 | 12.8189 | 12 | 1003.883 | -1.2901 | -5.2411 | -3.6878
2017-11-21 03:00 | 14.0078 | 12 | 1002.87 | -1.2901 | -5.2412 | -3.1488
2017-11-21 04:00 | 12.7442 | 11.75 | 1002.87 | -2.3818 | -2.5692 | -3.3636
2017-11-21 05:00 | 16.3309 | 11 | 1004.896 | -1.1909 | -2.9803 | -3.3627
2017-11-21 06:00 | 16.1589 | 11.75 | 1003.883 | -3.4735 | -3.3915 | -3.0115
2017-11-21 07:00 | 18.1155 | 11.5 | 1003.883 | -2.2826 | -3.8026 | -2.3894
2017-11-21 08:00 | 20.0272 | 12 | 1004.896 | -0.99244 | -5.3443 | -2.8379
2017-11-21 09:00 | 18.8259 | 12.5 | 1002.87 | -1.4887 | -4.3166 | -2.4826
2017-11-21 10:00 | 18.2875 | 13 | 1003.883 | -2.3819 | -6.1667 | -3.8629
2017-11-21 11:00 | 20.4933 | 13.7651 | 1003.883 | -1.4887 | -2.1584 | -3.9457
2017-11-21 12:00 | 21.1489 | 13 | 1000.844 | -1.4887 | -3.8029 | -4.379
2017-11-21 13:00 | 22.5771 | 13 | 1000.844 | -2.2827 | -3.0835 | -3.9547
2017-11-21 14:00 | 18.4221 | 13 | 1000.844 | -2.9775 | -2.9807 | -3.7457
2017-11-21 15:00 | 17.5173 | 13 | 999.831 | -1.6873 | -1.2334 | -3.0508
2017-11-21 16:00 | 19.616 | 13 | 999.831 | -2.5805 | -3.2892 | -2.4433
2017-11-21 17:00 | 19.6359 | 13 | 998.818 | -2.5806 | -4.7283 | -2.8153
2017-11-21 18:00 | 19.0901 | 13 | 999.831 | -3.1761 | -3.906 | -3.5988
2017-11-21 19:00 | 18.9031 | 13 | 998.818 | -2.3821 | -2.0558 | -4.0104
2017-11-21 20:00 | 17.9286 | 13 | 996.792 | -1.5881 | -2.7754 | -4.1733
2017-11-21 21:00 | 18.2127 | 13 | 998.818 | -0.29777 | -3.0838 | -3.1647
2017-11-21 22:00 | 16.5203 | 13 | 995.779 | -1.9851 | -4.6258 | -2.5487
2017-11-21 23:00 | 16.3284 | 13 | 995.779 | -1.1911 | -3.1867 | -3.4201
2017-11-22 | 15.8697 | 13 | 996.792 | -4.3674 | -2.056 | -3.6181
2017-11-22 01:00 | 15.274 | 13 | 995.779 | -3.2756 | -4.2148 | -3.2496
2017-11-22 02:00 | 16.9789 | 13 | 993.753 | -1.6874 | -3.9065 | -3.7964
2017-11-22 03:00 | 17.7516 | 13 | 995.779 | -1.3897 | -5.757 | -4.0648
2017-11-22 04:00 | 19.5786 | 13 | 993.753 | -3.6727 | -4.6262 | -2.6767
2017-11-22 05:00 | 20.1793 | 13 | 993.753 | -3.0772 | -2.4673 | -3.1601
2017-11-22 06:00 | 20.8697 | 12.75 | 992.74 | -3.9706 | -3.2898 | -2.9818
2017-11-22 07:00 | 25.1693 | 13 | 991.727 | -3.1765 | -4.1123 | -2.8748
2017-11-22 08:00 | 25.6154 | 13 | 991.727 | -3.8714 | -3.4955 | -3.8773
2017-11-22 09:00 | 22.6967 | 14 | 992.74 | -3.1766 | -5.2434 | -3.1543
2017-11-22 10:00 | 24.6284 | 15 | 992.74 | -4.4671 | -5.0378 | -5.1287
2017-11-22 11:00 | 22.9983 | 15.1491 | 990.714 | -4.4671 | -5.552 | -3.9694
2017-11-22 12:00 | 20.8099 | 14.9638 | 990.714 | -2.4818 | -5.4492 | -4.8834
2017-11-22 13:00 | 20.6229 | 14.75 | 989.701 | -3.8716 | -6.786 | -4.9815
2017-11-22 14:00 | 21.6324 | 14 | 990.714 | -4.7651 | -2.1592 | -4.4576
2017-11-22 15:00 | 22.582 | 13 | 986.662 | -5.0629 | -6.3749 | -5.3617
2017-11-22 16:00 | 26.084 | 12.75 | 985.649 | -5.1622 | -7.1975 | -5.7291
2017-11-22 17:00 | 21.8193 | 13.5 | 985.649 | -3.0775 | -6.375 | -4.4531
2017-11-22 18:00 | 22.1857 | 14 | 985.649 | -4.8645 | -5.1412 | -3.9294
2017-11-22 19:00 | 24.6683 | 14 | 983.623 | -1.6877 | -1.2339 | -3.902
2017-11-22 20:00 | 28.5491 | 14.5 | 981.597 | -3.7726 | 0 | -1.8555
2017-11-22 21:00 | 23.3747 | 14 | 983.623 | -1.4892 | -1.6453 | -2.2415
2017-11-22 22:00 | 18.3473 | 13.5 | 982.61 | -5.1625 | -4.1132 | -3.2307
2017-11-22 23:00 | 18.3647 | 13.25 | 981.597 | -2.7799 | -6.6841 | -3.7528
2017-11-23 | 18.5567 | 13.75 | 980.584 | -5.0633 | -3.5992 | -2.9452
2017-11-23 01:00 | 20.3164 | 14 | 979.571 | -3.872 | -4.1134 | -3.288
2017-11-23 02:00 | 19.0327 | 14 | 977.545 | -5.262 | -4.5248 | -2.4737
2017-11-23 03:00 | 17.1564 | 12.25 | 978.558 | -1.39 | -3.9078 | -1.2849
2017-11-23 04:00 | 10.3189 | 12 | 979.571 | -0.099285 | -0.41136 | -0.78378
2017-11-23 05:00 | 11.3184 | 12 | 979.571 | 1.7871 | -1.4398 | -0.1163
2017-11-23 06:00 | 10.1559 | 12 | 983.623 | 0.099287 | -1.8512 | -0.42237
2017-11-23 07:00 | 8.6781 | 11.5 | 985.649 | 2.3829 | -0.61706 | 0.021447
2017-11-23 08:00 | 3.4238 | 9 | 988.688 | 0.8936 | -9.7703 | -1.6794
2017-11-23 09:00 | 10.967 | 9.25 | 989.701 | 1.4893 | 0.10285 | -0.57911
2017-11-23 10:00 | 10.8431 | 10.5 | 990.714 | -0.099291 | -1.5427 | -0.60266
2017-11-23 11:00 | 15.0597 | 12.25 | 990.714 | 1.2908 | -1.1313 | -0.21766
2017-11-23 12:00 | 12.5871 | 13 | 992.74 | -0.69505 | -3.4969 | -1.529
2017-11-23 13:00 | 17.6569 | 13.25 | 992.74 | -0.099293 | -0.10285 | -2.2212
2017-11-23 14:00 | 21.7321 | 11.25 | 993.753 | -0.39718 | 0.92569 | -0.20213
2017-11-23 15:00 | 21.094 | 10 | 995.779 | 0.099295 | -0.41142 | -0.44332
2017-11-23 16:00 | 22.3353 | 9.25 | 993.753 | 1.0923 | -1.8514 | 0.17323
2017-11-23 17:00 | 24.424 | 9 | 993.753 | -0.29789 | 0 | 0.14631
2017-11-23 18:00 | 25.9569 | 8.25 | 996.792 | -2.1846 | 0.5143 | -0.35633
2017-11-23 19:00 | 33.7484 | 8.5 | 997.805 | -0.69509 | -1.2343 | 0.22929
2017-11-23 20:00 | 29.6184 | 8.25 | 996.792 | -1.1916 | -2.5716 | -1.1692
2017-11-23 21:00 | 9.716 | 8.5 | 997.805 | -0.099301 | -2.4687 | -1.6994
2017-11-23 22:00 | 10.9122 | 8 | 996.792 | -2.4825 | -1.3373 | -1.2154
2017-11-23 23:00 | 12.0238 | 8 | 995.779 | -1.9861 | -2.4688 | -2.6847
2017-11-24 | 9.7016 | 8 | 995.779 | 0.29791 | -2.1602 | -1.6175
2017-11-24 01:00 | 10.4157 | 6.75 | 995.779 | -1.291 | -7.921 | -1.8016
2017-11-24 02:00 | 11.4082 | 6 | 996.792 | -0.29792 | -2.366 | -0.80957
2017-11-24 03:00 | 10.0129 | 5.5 | 997.805 | 0 | -2.3661 | -1.1494
2017-11-24 04:00 | 12.131 | 4.25 | 998.818 | 1.8868 | -0.10287 | -0.79934
2017-11-24 05:00 | 11.6624 | 5 | 999.831 | -0.29793 | -0.30863 | -0.43576
2017-11-24 06:00 | 12.3229 | 5.5 | 1000.844 | -0.79447 | -1.9547 | -0.66758
2017-11-24 07:00 | 22.8263 | 5.25 | 1001.857 | -0.79448 | -0.41152 | -0.67256
2017-11-24 08:00 | 32.5545 | 5.5 | 999.831 | -1.589 | -2.0576 | -1.6198
2017-11-24 09:00 | 26.1015 | 7.25 | 1002.87 | -0.099312 | -1.0288 | -0.57751
2017-11-24 10:00 | 21.3607 | 7.25 | 1001.857 | 0.19863 | -3.0865 | -2.2338
2017-11-24 11:00 | 10.1696 | 8.5 | 1001.857 | -3.178 | -5.4529 | -2.8122
2017-11-24 12:00 | 10.7085 | 8 | 1000.844 | -1.0925 | -2.9837 | -2.168
2017-11-24 13:00 | 13.2003 | 8 | 1002.87 | -4.2706 | -2.6751 | -2.5547
2017-11-24 14:00 | 13.1604 | 7.75 | 1001.857 | -2.5822 | -4.63 | -1.7452
2017-11-24 15:00 | 16.4979 | 6.75 | 1002.87 | -2.0857 | -1.9549 | -1.9922
2017-11-24 16:00 | 23.9554 | 5.5 | 1004.896 | -1.3905 | -3.3954 | -2.3296
2017-11-24 17:00 | 29.6308 | 3.5 | 1003.883 | -2.483 | -2.5723 | -2.4842
2017-11-24 18:00 | 45.8271 | 2.25 | 1002.87 | -3.8735 | -2.7782 | -2.2504
2017-11-24 19:00 | 51.8365 | 1 | 1003.883 | -4.0722 | -3.4985 | -2.7678
2017-11-24 20:00 | 36.4628 | 0 | 1004.896 | -4.5688 | -3.9101 | -3.5906
2017-11-24 21:00 | 42.4747 | 0 | 1000.844 | -6.754 | -4.8363 | -3.9353
2017-11-24 22:00 | 28.6064 | -0.75 | 1001.857 | -5.7608 | -6.3799 | -4.1286
2017-11-24 23:00 | 28.4569 | -1 | 1002.87 | -6.6548 | -2.4697 | -4.694
2017-11-25 | 21.0741 | -1.25 | 1001.857 | -5.6616 | -5.1452 | -5.1937
2017-11-25 01:00 | 18.1155 | -2 | 1002.87 | -4.569 | -5.8656 | -4.5178
2017-11-25 02:00 | 14.5238 | -2 | 1003.883 | -5.6617 | -3.7046 | -5.0056
2017-11-25 03:00 | 17.6594 | -2.5 | 1002.87 | -4.2711 | -4.7338 | -4.3806
2017-11-25 04:00 | 16.7995 | -2.25 | 1002.87 | -4.6685 | -1.3378 | -3.2176
2017-11-25 05:00 | 16.2112 | -0.25 | 1003.883 | -0.99331 | -2.264 | -2.4503
2017-11-25 06:00 | 12.8389 | 1 | 1001.857 | -2.2846 | -1.5437 | -2.4479
2017-11-25 07:00 | 10.5719 | 0.5 | 1003.883 | -1.0927 | -2.2641 | -2.4186
2017-11-25 08:00 | 13.3124 | 0.5 | 1006.922 | -1.3907 | -1.8525 | -1.5677
2017-11-25 09:00 | 14.3443 | 3.5 | 1005.909 | -1.5894 | 0.10292 | -1.3713
2017-11-25 10:00 | 7.9261 | 5.25 | 1005.909 | -1.49 | -7.616 | -1.9481
2017-11-25 11:00 | 11.9999 | 7.25 | 1005.909 | -0.99336 | -3.4993 | -1.7271
2017-11-25 12:00 | 9.72 | 8 | 1004.896 | -2.2848 | -4.0139 | -2.5027
2017-11-25 13:00 | 11.3045 | 7.75 | 1006.922 | -2.2848 | -4.3228 | -1.915
2017-11-25 14:00 | 13.4221 | 6.25 | 1004.896 | -2.1855 | -0.72047 | -1.7269
2017-11-25 15:00 | 17.2905 | 5.5 | 1005.909 | -1.4901 | -1.5439 | -1.5785
2017-11-25 16:00 | 16.463 | 4.25 | 1007.935 | -1.1921 | -1.9556 | -0.66794
2017-11-25 17:00 | 25.3088 | 3.25 | 1008.948 | -0.49671 | -0.10293 | -0.70778
2017-11-25 18:00 | 15.2067 | 3 | 1009.961 | -2.3842 | -0.92637 | -1.2042
2017-11-25 19:00 | 15.9944 | 2.5 | 1010.974 | -0.59606 | 0.41173 | -0.90682
2017-11-25 20:00 | 13.6524 | 2.5 | 1010.974 | -2.583 | -2.7792 | -1.6309
2017-11-25 21:00 | 8.4476 | 2 | 1010.974 | -1.1921 | -1.9558 | -1.6177
2017-11-25 22:00 | 8.8479 | 2.75 | 1010.974 | 0.49673 | -4.4263 | -1.3661
2017-11-25 23:00 | 10.8461 | 2.5 | 1011.987 | -2.0863 | 0.30881 | -1.2359
2017-11-26 | 7.815 | 2 | 1010.974 | -2.3844 | -1.9558 | -1.4863
2017-11-26 01:00 | 9.8728 | 1.75 | 1010.974 | 0.69545 | -0.30882 | -1.5579
2017-11-26 02:00 | 6.654 | 1.5 | 1010.974 | -2.8812 | -3.603 | -1.2072
2017-11-26 03:00 | 5.9947 | 3 | 1010.974 | -1.689 | -2.7795 | -1.3426
2017-11-26 04:00 | 7.1846 | 2.25 | 1010.974 | -1.0929 | -0.30883 | -1.6991
2017-11-26 05:00 | 6.7609 | 1.5 | 1010.974 | -1.8877 | -1.5442 | -0.62835
2017-11-26 06:00 | 7.3277 | 2.25 | 1013 | 1.8877 | -2.8825 | -0.96081
2017-11-26 07:00 | 8.5166 | 3 | 1014.013 | -0.19871 | -0.82359 | -0.3159
2017-11-26 08:00 | 8.2649 | 3.25 | 1010.974 | 1.391 | -0.10295 | 0.015448
2017-11-26 09:00 | 8.5924 | 5.5 | 1015.026 | -0.19871 | -2.3679 | -0.16364
2017-11-26 10:00 | 8.0999 | 6.25 | 1015.026 | -1.1923 | -2.0591 | -0.49648
2017-11-26 11:00 | 10.7377 | 8 | 1014.013 | -0.89423 | 0.72069 | -0.91184
2017-11-26 12:00 | 11.286 | 8.75 | 1014.013 | -0.69552 | -3.7064 | -1.2091
2017-11-26 13:00 | 11.8568 | 9 | 1014.013 | -2.3847 | -4.1183 | -1.592
2017-11-26 14:00 | 14.3159 | 7.25 | 1015.026 | -1.5898 | -1.7503 | -1.2437
2017-11-26 15:00 | 15.6928 | 6 | 1016.039 | -1.6892 | -0.82369 | -1.4979
2017-11-26 16:00 | 26.3632 | 5.5 | 1015.026 | -0.89427 | -2.1622 | -0.85605
2017-11-26 17:00 | 21.8667 | 4.25 | 1011.987 | -2.5835 | -4.6334 | -2.189
2017-11-26 18:00 | 31.1388 | 4 | 1015.026 | -1.7886 | 0.3089 | -1.8649
2017-11-26 19:00 | 19.7979 | 4 | 1014.013 | -3.8753 | -2.6771 | -1.62
2017-11-26 20:00 | 18.8408 | 3.25 | 1014.013 | -2.5835 | -3.398 | -2.2971
2017-11-26 21:00 | 13.3025 | 4 | 1013 | -5.2665 | -1.9564 | -1.7196
2017-11-26 22:00 | 7.731 | 4.75 | 1013 | -2.9811 | -4.3248 | -2.5421
2017-11-26 23:00 | 7.3113 | 5 | 1011.987 | -2.4842 | -1.9565 | -2.6048
2017-11-27 | 5.1899 | 5.75 | 1010.974 | -3.1799 | -3.913 | -2.5336
2017-11-27 01:00 | 3.2809 | 6.5 | 1009.961 | -1.1925 | -3.9131 | -2.7815
2017-11-27 02:00 | 4.0035 | 7.75 | 1007.935 | -1.3912 | -2.8834 | -2.8662
2017-11-27 03:00 | 6.3043 | 7 | 1006.922 | -4.8693 | -4.0162 | -3.224
2017-11-27 04:00 | 5.5209 | 7 | 1005.909 | -3.4781 | -5.4579 | -3.7803
2017-11-27 05:00 | 6.0977 | 8 | 1002.87 | -4.4719 | -2.3686 | -3.4808
2017-11-27 06:00 | 8.4344 | 8.75 | 1004.896 | -0.49688 | -1.0298 | -2.5994
2017-11-27 07:00 | 8.9254 | 9.75 | 1005.909 | -1.6894 | -0.20597 | -1.6488
2017-11-27 08:00 | 12.1908 | 9.5 | 1004.896 | -1.7888 | -1.4418 | -1.8556
2017-11-27 09:00 | 7.7746 | 9 | 1003.883 | -2.6832 | -2.5747 | -2.0794
2017-11-27 10:00 | 3.5017 | 8.5 | 1003.883 | -2.6833 | -6.2823 | -2.166
2017-11-27 11:00 | 6.6876 | 9 | 1001.857 | -1.7889 | -5.3555 | -3.846
2017-11-27 12:00 | 7.7425 | 10 | 1002.87 | -4.9691 | -6.7975 | -3.53
2017-11-27 13:00 | 8.4648 | 10 | 1000.844 | -2.9815 | -3.7078 | -3.8687
2017-11-27 14:00 | 13.6639 | 9.5 | 1002.87 | -3.0809 | -5.2527 | -3.6608
2017-11-27 15:00 | 10.9448 | 8.75 | 999.831 | -3.0809 | -3.8109 | -1.9882
2017-11-27 16:00 | 16.0143 | 8 | 1000.844 | -2.8822 | -5.5619 | -2.5628
2017-11-27 17:00 | 12.4052 | 8 | 999.831 | -0.29816 | -1.648 | -1.8588
2017-11-27 18:00 | 10.0498 | 7.5 | 1000.844 | -0.99387 | -5.459 | -2.6458
2017-11-27 19:00 | 17.0686 | 7 | 999.831 | -1.4908 | -2.575 | -1.7506
2017-11-27 20:00 | 8.8898 | 7 | 1000.844 | -4.4725 | -1.133 | -2.4017
2017-11-27 21:00 | 7.8247 | 7 | 1000.844 | -1.789 | -2.0601 | -2.593
2017-11-27 22:00 | 6.2293 | 6.25 | 999.831 | -1.1927 | -3.5022 | -1.8069
2017-11-27 23:00 | 6.6138 | 5 | 999.831 | -0.89453 | -4.1203 | -1.834
2017-11-28 | 5.7128 | 4 | 998.818 | -2.286 | -2.2662 | -2.6995
2017-11-28 01:00 | 5.7923 | 3.25 | 998.818 | -0.69576 | -3.9144 | -2.1663
2017-11-28 02:00 | 5.6844 | 2.5 | 999.831 | -1.7891 | -4.2235 | -2.0876
2017-11-28 03:00 | 4.7903 | 2.5 | 996.792 | -1.5903 | -5.1507 | -1.9507
2017-11-28 04:00 | 5.8324 | 2 | 996.792 | -1.7891 | -2.8844 | -1.7336
2017-11-28 05:00 | 6.559 | 2.75 | 996.792 | -3.3795 | -3.3995 | -1.6327
2017-11-28 06:00 | 7.0667 | 3.25 | 998.818 | -0.39759 | -1.8543 | -1.142
2017-11-28 07:00 | 14.3543 | 2.5 | 998.818 | -3.1808 | 0.41208 | -0.7178
2017-11-28 08:00 | 21.934 | 3 | 997.805 | -2.2862 | 1.2363 | -0.74396
2017-11-28 09:00 | 16.934 | 5.25 | 999.831 | -0.2982 | -2.5756 | -1.5639
2017-11-28 10:00 | 13.5268 | 5.75 | 998.818 | -0.69582 | -4.0179 | -1.6569
2017-11-28 11:00 | 25.0122 | 7.5 | 996.792 | -1.3916 | -6.7997 | -3.3848
2017-11-28 12:00 | 28.5865 | 8 | 996.792 | -1.7893 | -6.1816 | -4.4882
2017-11-28 13:00 | 18.9355 | 6.5 | 996.792 | -2.4851 | -3.812 | -3.5768
2017-11-28 14:00 | 23.0556 | 5.75 | 996.792 | -2.8828 | -4.5333 | -2.9548
2017-11-28 15:00 | 33.1328 | 4.75 | 996.792 | 0.69585 | -3.4 | -1.875
2017-11-28 16:00 | 29.7854 | 4 | 998.818 | -1.2923 | -3.9152 | -1.5484
2017-11-28 17:00 | 41.8142 | 4 | 996.792 | -0.39764 | -1.0303 | -1.848
2017-11-28 18:00 | 32.7814 | 3.5 | 998.818 | 0.29823 | -2.885 | -1.2028
2017-11-28 19:00 | 28.1852 | 3.75 | 996.792 | -1.3917 | 0.72126 | -0.73815
2017-11-28 20:00 | 23.6513 | 4 | 995.779 | -2.8829 | -2.576 | -1.4743
2017-11-28 21:00 | 15.6479 | 3 | 996.792 | -1.7894 | -2.679 | -2.3102
2017-11-28 22:00 | 13.1754 | 3.25 | 998.818 | -1.7894 | -5.8734 | -2.8774
2017-11-28 23:00 | 10.3204 | 2.5 | 998.818 | -2.6842 | -5.1521 | -2.6908
2017-11-29 | 9.5874 | 2 | 999.831 | -3.2807 | 0.20609 | -2.1713
2017-11-29 01:00 | 7.8561 | 2 | 998.818 | -1.8889 | 0 | -2.2828
2017-11-29 02:00 | 6.7131 | 1 | 996.792 | -2.386 | -2.7823 | -1.8487
2017-11-29 03:00 | 6.2293 | 1.25 | 995.779 | -1.193 | -3.8128 | -2.0464
2017-11-29 04:00 | 6.4695 | 1.25 | 996.792 | -2.4855 | -1.4427 | -2.1411
2017-11-29 05:00 | 6.8227 | 1 | 995.779 | -3.3803 | -2.4732 | -1.547
2017-11-29 06:00 | 7.733 | 0.5 | 998.818 | -1.9884 | -2.7824 | -1.1454
2017-11-29 07:00 | 11.4967 | 0 | 999.831 | -1.3919 | -3.2977 | -1.3072
2017-11-29 08:00 | 16.0343 | 1.25 | 999.831 | -2.1873 | -0.82445 | -0.74388
2017-11-29 09:00 | 14.2496 | 2.75 | 999.831 | 0 | -1.9581 | -0.76594
2017-11-29 10:00 | 23.0805 | 3.5 | 998.818 | -3.1816 | 0.10306 | -0.96228
2017-11-29 11:00 | 25.259 | 4.25 | 998.818 | -2.3862 | -0.61836 | -1.7826
2017-11-29 12:00 | 21.5053 | 5 | 999.831 | -1.0937 | -1.3398 | -0.923
2017-11-29 13:00 | 21.6573 | 4.75 | 1000.844 | -0.99427 | -1.0306 | -1.1176
2017-11-29 14:00 | 24.0202 | 5 | 999.831 | -1.1931 | -0.51532 | -1.2929
2017-11-29 15:00 | 27.1882 | 5 | 1001.857 | 0.39772 | -2.1644 | -1.0567
2017-11-29 16:00 | 20.5208 | 5 | 1000.844 | 1.392 | -0.41227 | -0.63493
2017-11-29 17:00 | 17.7965 | 5 | 1001.857 | -0.89488 | -3.2982 | -0.98882
2017-11-29 18:00 | 19.0901 | 4.75 | 1001.857 | -0.59659 | -3.1952 | -0.9884
2017-11-29 19:00 | 16.0542 | 4.5 | 1003.883 | -0.79546 | -1.3399 | -1.8769
2017-11-29 20:00 | 11.8867 | 4.75 | 1004.896 | -2.1875 | -3.2984 | -2.5776
2017-11-29 21:00 | 11.4503 | 4 | 1002.87 | -3.0825 | -1.5461 | -2.9293
2017-11-29 22:00 | 10.2267 | 3.75 | 1003.883 | -0.59662 | -6.4938 | -3.5061
2017-11-29 23:00 | 10.7551 | 2.5 | 1004.896 | -3.182 | -2.9893 | -3.2967
2017-11-30 | 8.9613 | 1.5 | 1002.87 | -1.3921 | -5.4632 | -3.3744
2017-11-30 01:00 | 7.6934 | 0.5 | 1003.883 | -3.6792 | -2.8863 | -2.9809
2017-11-30 02:00 | 6.5311 | 0 | 1001.857 | -1.0938 | -2.1647 | -3.2357
2017-11-30 03:00 | 5.997 | -0.5 | 1002.87 | -4.7731 | -3.6079 | -3.7979
2017-11-30 04:00 | 7.0416 | -1 | 1001.857 | -2.6849 | -2.474 | -2.9118
2017-11-30 05:00 | 6.742 | -1 | 1001.857 | -3.9777 | -3.505 | -2.3928
2017-11-30 06:00 | 7.7195 | -1 | 1001.857 | -5.5688 | -5.1544 | -2.6714
2017-11-30 07:00 | 8.9187 | -1 | 1001.857 | -4.9722 | -3.8143 | -2.3696
2017-11-30 08:00 | 13.8608 | -0.75 | 999.831 | -3.58 | -2.3711 | -2.735
2017-11-30 09:00 | 18.9754 | 1 | 1000.844 | -2.2873 | -5.3608 | -2.0193
2017-11-30 10:00 | 26.0691 | 2 | 1002.87 | -3.4806 | -4.1238 | -2.3025
2017-11-30 11:00 | 25.9993 | 3.75 | 998.818 | -2.1879 | -4.9486 | -2.3108
2017-11-30 12:00 | 24.7231 | 3 | 1000.844 | -0.49724 | -2.6805 | -2.1062
2017-11-30 13:00 | 20.9918 | 3.5 | 999.831 | -1.2928 | -1.7527 | -1.6463
2017-11-30 14:00 | 22.4101 | 3 | 1000.844 | -2.8841 | -3.1961 | -1.5728
2017-11-30 15:00 | 21.7645 | 2.75 | 1000.844 | -1.8896 | -0.82481 | -1.3103
2017-11-30 16:00 | 27.2979 | 2 | 999.831 | -0.29836 | -1.1341 | -0.72356
2017-11-30 17:00 | 20.8099 | 2 | 1000.844 | -0.99454 | 1.2373 | -0.96366
2017-11-30 18:00 | 18.457 | 2 | 1002.87 | 0.49727 | 0.72174 | -0.38242
2017-11-30 19:00 | 17.3702 | 2 | 1002.87 | -0.59673 | 2.5777 | -0.64711
2017-11-30 20:00 | 20.4983 | 2 | 1000.844 | -1.1935 | -3.4026 | -0.72113
2017-11-30 21:00 | 13.5044 | 2 | 1000.844 | -1.7902 | 1.1342 | -1.4235
2017-11-30 22:00 | 11.8618 | 2 | 1000.844 | -1.3924 | -1.3405 | -1.2711
2017-11-30 23:00 | 8.6978 | 2 | 1002.87 | -0.99459 | 0.30934 | -0.98625
2017-12-01 | 7.3374 | 2 | 1002.87 | -1.7903 | -2.4748 | -1.5889
2017-12-01 01:00 | 6.467 | 2 | 1002.87 | -3.3817 | -0.10312 | -0.70726
2017-12-01 02:00 | 6.9027 | 2 | 1002.87 | -0.49731 | -2.1655 | -0.8325
2017-12-01 03:00 | 4.8776 | 2.25 | 1004.896 | 0.29839 | -2.8873 | -0.72248
2017-12-01 04:00 | 5.7811 | 2 | 1004.896 | 1.6909 | -1.3406 | -0.6027
2017-12-01 05:00 | 7.9576 | 2 | 1006.922 | 0.49732 | -2.7843 | -0.022212
2017-12-01 06:00 | 7.3589 | 2.75 | 1007.935 | -1.5914 | -0.10312 | -0.18972
2017-12-01 07:00 | 10.0899 | 2.75 | 1008.948 | -0.19893 | -1.1344 | 1.0688
2017-12-01 08:00 | 9.0328 | 2.75 | 1009.961 | 0.099467 | 0.61876 | 0.34043
2017-12-01 09:00 | 8.9583 | 3.75 | 1009.961 | 0 | -2.3719 | 0.85147
2017-12-01 10:00 | 9.2846 | 5.25 | 1009.961 | 0 | 2.2688 | 0.75914
2017-12-01 11:00 |  | 6.25 | 1010.974 | 0.29841 | 0.10313 | -0.84398
2017-12-01 12:00 | 16.3541 | 6.5 | 1010.974 | -1.0942 | -0.61879 | -1.4719
2017-12-01 13:00 | 14.302 | 7.75 | 1013 | -3.1831 | -4.0222 | -1.4485
2017-12-01 14:00 | 18.5342 | 6 | 1014.013 | 0 | -1.547 | -0.7913
2017-12-01 15:00 | 26.8492 | 5 | 1014.013 | -0.099474 | 1.1345 | -0.47393
2017-12-01 16:00 | 32.4474 | 4 | 1015.026 | -0.99475 | 0.20628 | -0.50399
2017-12-01 17:00 | 18.7237 | 4 | 1015.026 | -0.3979 | -2.2691 | -1.7177
2017-12-01 18:00 | 14.9924 | 4 | 1011.987 | -0.89529 | -1.6503 | -1.5453
2017-12-01 19:00 | 14.6758 | 4 | 1016.039 | -1.0943 | -0.61885 | -1.6816
2017-12-01 20:00 | 13.9829 | 4 | 1017.052 | -2.7854 | -5.8792 | -2.9573
2017-12-01 21:00 | 11.2586 | 4 | 1015.026 | -4.2776 | -3.4038 | -3.1719
2017-12-01 22:00 | 12.3703 | 4 | 1015.026 | -2.3875 | -3.1976 | -2.8738
2017-12-01 23:00 | 11.5303 | 3.25 | 1017.052 | -3.1834 | -3.9196 | -3.4667
2017-12-02 | 11.4979 | 2.75 | 1015.026 | -4.3772 | -5.7764 | -3.5986
2017-12-02 01:00 | 13.0158 | 2 | 1018.065 | -4.1783 | -2.6819 | -3.2372
2017-12-02 02:00 | 12.966 | 2 | 1017.052 | -4.7752 | -3.1977 | -3.551
2017-12-02 03:00 | 11.5303 | 2 | 1018.065 | -4.6758 | -5.8798 | -3.8132
2017-12-02 04:00 | 12.1061 | 2.5 | 1015.026 | -4.3774 | -2.8884 | -3.6297
2017-12-02 05:00 | 12.4949 | 2.75 | 1016.039 | -2.2882 | -3.8168 | -3.2396
2017-12-02 06:00 | 13.3822 | 3 | 1017.052 | -3.88 | -2.9916 | -2.6983
2017-12-02 07:00 | 15.9221 | 2.5 | 1018.065 | -4.278 | -2.2695 | -2.6068
2017-12-02 08:00 | 19.2122 | 3 | 1018.065 | -3.5816 | -3.4043 | -2.6477
2017-12-02 09:00 | 24.1947 | 4 | 1018.065 | -3.1837 | -2.9917 | -2.777
2017-12-02 10:00 | 19.429 | 4.75 | 1016.039 | -4.9746 | -5.8804 | -4.3325
2017-12-02 11:00 | 47.6242 | 5.25 | 1017.052 | -3.3827 | -8.3564 | -5.1653
2017-12-02 12:00 | 59.7303 | 6.25 | 1017.052 | -4.4772 | -7.3249 | -6.0339
2017-12-02 13:00 | 48.0055 | 7.75 | 1016.039 | -3.4823 | -7.325 | -5.4108
2017-12-02 14:00 | 44.8775 | 7 | 1018.065 | -3.2833 | -3.9205 | -3.9855
2017-12-02 15:00 | 32.8487 | 6 | 1016.039 | -1.9899 | -6.7062 | -4.0015
2017-12-02 16:00 | 46.0888 | 6 | 1016.039 | -2.0894 | -2.8888 | -3.1726
2017-12-02 17:00 | 33.2001 | 5.75 | 1015.026 | -2.9849 | -3.9206 | -3.549
2017-12-02 18:00 | 25.2191 | 5 | 1017.052 | -1.194 | -4.127 | -3.4821
2017-12-02 19:00 | 22.258 | 5.25 | 1017.052 | -3.0845 | -4.3335 | -3.9029
2017-12-02 20:00 | 15.0871 | 5 | 1014.013 | -3.781 | -5.159 | -3.7904
2017-12-02 21:00 | 15.5731 | 5 | 1015.026 | -4.1791 | -4.1272 | -5.2355
2017-12-02 22:00 | 13.3424 | 5.25 | 1015.026 | -4.3781 | -5.9846 | -5.509
2017-12-02 23:00 | 14.0128 | 6 | 1016.039 | -4.8757 | -6.9133 | -5.6877
2017-12-03 | 14.1474 | 6 | 1015.026 | -6.2688 | -5.3656 | -5.9219
2017-12-03 01:00 | 11.0418 | 6 | 1015.026 | -5.2738 | -9.39 | -4.9736
2017-12-03 02:00 | 9.231 | 6 | 1014.013 | -4.8758 | -4.5403 | -4.6535
2017-12-03 03:00 | 5.4484 | 6 | 1015.026 | -3.2837 | -3.9212 | -4.6846
2017-12-03 04:00 | 4.8115 | 6 | 1015.026 | -3.3833 | -3.7149 | -3.8425
2017-12-03 05:00 | 4.6019 | 6 | 1015.026 | -3.2838 | -3.6117 | -3.3469
2017-12-03 06:00 | 4.5877 | 6 | 1015.026 | -6.2691 | -0.30958 | -3.2994
2017-12-03 07:00 | 6.7876 | 6.25 | 1017.052 | -1.9902 | -2.0639 | -3.1416
2017-12-03 08:00 | 9.0256 | 7 | 1015.026 | -3.2839 | -2.7863 | -3.56
2017-12-03 09:00 | 13.365 | 7 | 1018.065 | -4.08 | -3.9215 | -3.4514
2017-12-03 10:00 | 18.0955 | 7.25 | 1016.039 | -2.3883 | -2.2704 | -3.743
2017-12-03 11:00 | 13.2003 | 8 | 1017.052 | -3.3835 | -5.6761 | -4.2855
2017-12-03 12:00 | 17.3927 | 8 | 1017.052 | -2.2889 | -3.8185 | -4.0401
2017-12-03 13:00 | 20.3064 | 9 | 1018.065 | -3.1845 | -4.1282 | -3.9397
2017-12-03 14:00 | 17.8139 | 9 | 1019.078 | -5.0754 | -4.2314 | -3.3541
2017-12-03 15:00 | 19.4988 | 9 | 1018.065 | -1.7913 | -4.0251 | -2.8069
2017-12-03 16:00 | 17.1484 | 9 | 1018.065 | -2.1894 | -4.954 | -2.4831
2017-12-03 17:00 | 14.7556 | 9 | 1018.065 | -2.0899 | -3.5091 | -3.1634
2017-12-03 18:00 | 16.2112 | 8.5 | 1020.091 | -2.7866 | -3.3028 | -2.9265
2017-12-03 19:00 | 12.9436 | 8 | 1020.091 | -2.1895 | -2.89 | -2.9766
2017-12-03 20:00 | 14.5886 | 8 | 1020.091 | -3.2843 | -5.5736 | -3.8012
2017-12-03 21:00 | 15.7252 | 8 | 1021.104 | -2.5876 | -4.1286 | -3.2409
2017-12-03 22:00 | 16.5652 | 7.75 | 1020.091 | -4.0805 | -5.7802 | -3.6649
2017-12-03 23:00 | 14.0826 | 7 | 1020.091 | -2.7867 | -5.3674 | -4.1665
2017-12-04 | 14.0278 | 6.75 | 1021.104 | -1.7915 | -5.161 | -4.087
2017-12-04 01:00 | 14.7406 | 6 | 1020.091 | -0.29858 | -7.0191 | -3.5636
2017-12-04 02:00 | 15.5382 | 5 | 1022.117 | -1.7915 | -6.1934 | -3.3658
2017-12-04 03:00 | 13.6539 | 4 | 1022.117 | -2.9859 | -4.6451 | -3.8278
2017-12-04 04:00 | 12.6096 | 3.25 | 1021.104 | -1.692 | -3.3032 | -2.4042
2017-12-04 05:00 | 12.637 | 4.5 | 1020.091 | -1.9906 | -3.5097 | -2.7187
2017-12-04 06:00 | 15.1145 | 5.5 | 1021.104 | -2.2893 | -1.342 | -2.3131
2017-12-04 07:00 | 20.0247 | 6 | 1021.104 | -2.4883 | -1.8581 | -1.5584
2017-12-04 08:00 | 26.3831 | 6.5 | 1020.091 | -1.7916 | 1.342 | -1.007
2017-12-04 09:00 | 22.2431 | 7 | 1021.104 | -1.5926 | -1.755 | -1.2517
2017-12-04 10:00 | 15.1868 | 7.5 | 1022.117 | -4.1805 | -2.2712 | -2.2197
2017-12-04 11:00 | 14.6983 | 8 | 1023.13 | -1.8912 | -4.0262 | -3.091
2017-12-04 12:00 | 15.6703 | 8.25 | 1023.13 | -2.2894 | -4.1295 | -2.9215
2017-12-04 13:00 | 14.2646 | 9 | 1025.156 | -3.4839 | -0.82591 | -2.5845
2017-12-04 14:00 | 16.2461 | 8.75 | 1024.143 | -3.683 | -4.0264 | -2.9477
2017-12-04 15:00 | 17.4226 | 9 | 1025.156 | 0.29862 | -3.82 | -2.2109
2017-12-04 16:00 | 18.8184 | 8.75 | 1025.156 | -3.3844 | -2.3746 | -2.7516
2017-12-04 17:00 | 21.094 | 8 | 1024.143 | -2.9863 | -4.0266 | -2.4619
2017-12-04 18:00 | 19.5811 | 8.5 | 1025.156 | -1.1945 | -4.5428 | -1.9171
2017-12-04 19:00 | 19.2346 | 8 | 1025.156 | -1.6923 | -3.3039 | -2.6828
2017-12-04 20:00 | 13.796 | 8 | 1024.143 | -2.0905 | -5.1625 | -2.6911
2017-12-04 21:00 | 11.2506 | 8 | 1025.156 | -1.3937 | -1.3423 | -2.7694
2017-12-04 22:00 | 8.9815 | 8 | 1026.169 | -0.59728 | -2.2715 | -2.5171
2017-12-04 23:00 | 6.4488 | 8 | 1025.156 | -0.89594 | -3.4074 | -2.6396
2017-12-05 | 4.3372 | 8 | 1025.156 | -1.6923 | -4.853 | -3.3554
2017-12-05 01:00 | 6.3898 | 8 | 1024.143 | -3.0861 | -3.9238 | -2.754
2017-12-05 02:00 | 6.3569 | 8 | 1026.169 | -2.4888 | -6.402 | -2.6872
2017-12-05 03:00 | 7.0089 | 7.75 | 1025.156 | -0.79642 | -4.1304 | -2.5923
2017-12-05 04:00 | 7.807 | 7 | 1024.143 | -2.0906 | -3.9239 | -2.2261
2017-12-05 05:00 | 8.2233 | 7 | 1025.156 | -1.3938 | -3.5109 | -2.0565
2017-12-05 06:00 | 10.3945 | 7 | 1024.143 | -1.792 | -2.3751 | -2.227
2017-12-05 07:00 | 20.2291 | 7 | 1025.156 | -1.9911 | -3.7176 | -2.3026
2017-12-05 08:00 | 30.9045 | 7 | 1026.169 | -2.0907 | -3.7176 | -2.9128
2017-12-05 09:00 | 22.8338 | 7.75 | 1026.169 | -2.9867 | -2.5817 | -3.0495
2017-12-05 10:00 | 23.3622 | 8 | 1027.182 | -2.9868 | -5.9896 | -2.8102
2017-12-05 11:00 | 26.3682 | 8 | 1027.182 | -2.3894 | -7.0224 | -3.1125
2017-12-05 12:00 | 34.4887 | 8 | 1026.169 | -2.1903 | -5.5767 | -2.6722
2017-12-05 13:00 | 25.8198 | 8 | 1025.156 | -4.4803 | -5.267 | -3.262
2017-12-05 14:00 | 28.0381 | 8 | 1025.156 | -2.3895 | -2.0655 | -2.4421
2017-12-05 15:00 | 21.0467 | 8 | 1024.143 | -2.29 | -1.7557 | -2.6919
2017-12-05 16:00 | 19.9076 | 8 | 1025.156 | -3.3852 | -1.4459 | -2.2747
2017-12-05 17:00 | 19.429 | 8 | 1024.143 | -2.1904 | -3.4082 | -2.8105
2017-12-05 18:00 | 15.5756 | 8 | 1024.143 | -1.2944 | -4.3378 | -2.673
2017-12-05 19:00 | 14.3119 | 8 | 1024.143 | -2.4892 | -3.4083 | -2.407
2017-12-05 20:00 | 11.6848 | 8 | 1022.117 | -2.0909 | -3.2018 | -2.5299
2017-12-05 21:00 | 8.6485 | 8 | 1024.143 | -2.6884 | -3.7183 | -2.8647
2017-12-05 22:00 | 9.4316 | 8 | 1023.13 | -0.69699 | -4.0282 | -2.5862
2017-12-05 23:00 | 6.0137 | 8 | 1024.143 | -1.0953 | -2.8921 | -2.905
2017-12-06 | 6.2445 | 7.75 | 1022.117 | -2.1906 | -2.0658 | -2.6528
2017-12-06 01:00 | 6.9937 | 7 | 1023.13 | -2.9872 | -1.8593 | -2.6372
2017-12-06 02:00 | 6.412 | 7 | 1021.104 | -1.8919 | -2.5823 | -2.7201
2017-12-06 03:00 | 6.4202 | 7 | 1020.091 | -3.0868 | -2.5824 | -2.7195
2017-12-06 04:00 | 7.3035 | 7 | 1020.091 | -1.7924 | -3.0989 | -2.5755
2017-12-06 05:00 | 10.0508 | 8 | 1020.091 | -1.9915 | -3.3055 | -2.3052
2017-12-06 06:00 | 10.5059 | 8 | 1020.091 | -2.1907 | -1.3429 | -1.8738
2017-12-06 07:00 | 18.943 | 9 | 1020.091 | -0.8962 | -2.1693 | -1.3998
2017-12-06 08:00 | 22.5746 | 9.25 | 1020.091 | -1.1949 | -4.5453 | -2.093
2017-12-06 09:00 | 21.6274 | 10 | 1020.091 | -1.5933 | -1.7562 | -2.3151
2017-12-06 10:00 | 15.9894 | 10 | 1020.091 | -1.195 | -2.8925 | -2.0387
2017-12-06 11:00 | 18.0607 | 10 | 1020.091 | -3.4854 | -0.82645 | -2.9299
2017-12-06 12:00 | 12.7392 | 10 | 1017.052 | -2.6887 | -1.7562 | -2.8111
2017-12-06 13:00 | 12.4052 | 10 | 1018.065 | -2.1908 | -3.8224 | -3.3399
2017-12-06 14:00 | 9.9638 | 9.75 | 1015.026 | -4.8797 | -5.6821 | -3.6566
2017-12-06 15:00 | 13.6689 | 9 | 1016.039 | -1.2946 | -1.653 | -2.6435
2017-12-06 16:00 | 14.5562 | 9 | 1015.026 | -2.2905 | -1.7563 | -2.4938
2017-12-06 17:00 | 14.5811 | 9 | 1014.013 | -2.0913 | -5.4757 | -3.3569
2017-12-06 18:00 | 15.279 | 9 | 1011.987 | -3.8839 | -3.926 | -3.7257
2017-12-06 19:00 | 15.4186 | 9 | 1014.013 | -3.6848 | -3.4095 | -2.9807
2017-12-06 20:00 | 14.9176 | 8.25 | 1011.987 | -3.1869 | -3.6162 | -3.9162
2017-12-06 21:00 | 14.3094 | 8 | 1010.974 | -4.0832 | -2.893 | -3.0574
2017-12-06 22:00 | 13.6639 | 8.75 | 1008.948 | -3.0874 | -3.6163 | -3.7924
2017-12-06 23:00 | 13.0781 | 9 | 1009.961 | -3.2866 | -3.7197 | -3.5928
2017-12-07 | 11.468 | 8.25 | 1004.896 | -4.2825 | -4.2363 | -4.2102
2017-12-07 01:00 | 10.5764 | 8 | 1004.896 | -4.183 | -3.3065 | -4.2256
2017-12-07 02:00 | 6.7474 | 8 | 1004.896 | -4.183 | -2.6865 | -4.2826
2017-12-07 03:00 | 9.1245 | 8 | 1003.883 | -5.2786 | -5.4765 | -3.9725
2017-12-07 04:00 | 13.5069 | 8.5 | 1002.87 | -4.9799 | -3.4099 | -4.1265
2017-12-07 05:00 | 13.8733 | 8.5 | 1001.857 | -5.1791 | -4.34 | -3.9594
2017-12-07 06:00 | 12.7342 | 9 | 1000.844 | -4.1832 | -4.4434 | -3.7165
2017-12-07 07:00 | 14.0602 | 9 | 998.818 | -4.1832 | -2.8934 | -3.8028
2017-12-07 08:00 | 13.3675 | 9.5 | 998.818 | -2.7888 | -1.3434 | -3.2685
2017-12-07 09:00 | 12.4974 | 10 | 996.792 | -2.5897 | -3.7202 | -3.1867
2017-12-07 10:00 | 7.7572 | 10 | 996.792 | -4.6814 | -1.7568 | -2.9144
2017-12-07 11:00 | 4.987 | 10.5 | 997.805 | -3.5858 | -0.62005 | -2.6925
2017-12-07 12:00 | 4.306 | 11 | 999.831 | -2.1913 | -4.9605 | -1.416
2017-12-07 13:00 | 9.8376 | 7.5 | 995.779 | -6.9724 | -10.5411 | -2.4238
2017-12-07 14:00 | 16.5153 | 6.75 | 998.818 | -5.3788 | -7.8543 | -3.5403
2017-12-07 15:00 | 22.5945 | 6 | 1000.844 | 0.29882 | -0.93013 | -0.92855
2017-12-07 16:00 | 17.961 | 6 | 1000.844 | 1.3945 | -3.1005 | -1.1011
2017-12-07 17:00 | 19.3892 | 7 | 1002.87 | -0.19922 | -1.1369 | -1.3122
2017-12-07 18:00 | 19.2645 | 6.5 | 1002.87 | 0 | -1.4469 | -1.7226
2017-12-07 19:00 | 16.8294 | 5.5 | 1000.844 | -1.4942 | -0.72347 | -1.2436
2017-12-07 20:00 | 15.2416 | 5 | 1002.87 | -1.793 | -0.51677 | -1.4465
2017-12-07 21:00 | 13.6938 | 5 | 1003.883 | -1.8927 | -5.3745 | -1.8366
2017-12-07 22:00 | 12.5597 | 4 | 1001.857 | -0.49807 | -7.0283 | -1.619
2017-12-07 23:00 | 10.6011 | 4 | 1002.87 | -2.9885 | -3.3075 | -1.8055
2017-12-08 | 10.2846 | 3 | 1002.87 | -2.1916 | -3.9277 | -2.0765
2017-12-08 01:00 | 10.6539 | 2.75 | 1003.883 | -0.79694 | -2.0672 | -1.7701
2017-12-08 02:00 | 9.9747 | 2.75 | 1001.857 | -1.1954 | -5.4783 | -2.5098
2017-12-08 03:00 | 8.9099 | 2.75 | 1000.844 | -2.6897 | -3.2043 | -2.1747
2017-12-08 04:00 | 8.634 | 2 | 1000.844 | -1.4943 | -4.0313 | -1.8328
2017-12-08 05:00 | 8.9266 | 2 | 1002.87 | -0.59773 | -1.6539 | -0.15872
2017-12-08 06:00 | 12.4151 | 2 | 1003.883 | 0.29887 | -0.10337 | -0.26739
2017-12-08 07:00 | 14.8403 | 2 | 1002.87 | 0.69736 | 0.82697 | 0.26705
2017-12-08 08:00 | 12.5472 | 2 | 1002.87 | 2.7895 | 0.10337 | 0.85714
2017-12-08 09:00 | 10.2128 | 2.5 | 1005.909 | 1.4944 | -0.31012 | 0.18948
2017-12-08 10:00 | 10.8957 | 3.25 | 1006.922 | 0.69738 | -2.481 | -0.3128
2017-12-08 11:00 | 11.4904 | 4.5 | 1005.909 | -1.2951 | -0.93039 | -1.5584
2017-12-08 12:00 | 13.8633 | 5 | 1006.922 | 0.49814 | -5.3757 | -1.7877
2017-12-08 13:00 | 14.0029 | 5 | 1005.909 | -0.89666 | -2.5845 | -0.74261
2017-12-08 14:00 | 18.6314 | 3.75 | 1005.909 | -1.1956 | 1.4473 | -0.91835
2017-12-08 15:00 | 19.1025 | 2.75 | 1004.896 | -2.2915 | -2.4812 | -1.2828
2017-12-08 16:00 | 22.1035 | 1.75 | 1006.922 | -0.19926 | -0.82707 | -0.85354
2017-12-08 17:00 | 19.8777 | 1 | 1008.948 | -1.096 | -2.2745 | -0.75458
2017-12-08 18:00 | 15.633 | 0.25 | 1008.948 | 0.39853 | 0.51693 | -0.41256
2017-12-08 19:00 | 13.7436 | 0 | 1007.935 | -3.1883 | -1.4474 | -0.95621
2017-12-08 20:00 | 12.0562 | 0 | 1008.948 | -0.69744 | -1.4475 | -1.3662
2017-12-08 21:00 | 10.6751 | 0 | 1006.922 | 0.099636 | -3.4119 | -1.516
2017-12-08 22:00 | 8.557 | 0 | 1008.948 | -0.099637 | -2.4814 | -1.3055
2017-12-08 23:00 | 8.8152 | 0 | 1008.948 | 0 | -2.5849 | -1.0203
2017-12-09 | 6.8584 | 0 | 1006.922 | -1.3949 | -1.7577 | -1.7142
2017-12-09 01:00 | 7.6029 | 0 | 1007.935 | -0.89676 | 0.1034 | -1.6591
2017-12-09 02:00 | 6.9942 | 0 | 1008.948 | -2.491 | -3.8257 | -1.6089
2017-12-09 03:00 | 6.4331 | -1 | 1007.935 | 0 | -2.6884 | -1.8285
2017-12-09 04:00 | 5.6959 | -1.25 | 1006.922 | -0.29893 | -4.1361 | -1.5619
2017-12-09 05:00 | 4.6241 | -1.25 | 1005.909 | -1.2954 | -5.5838 | -1.7689
2017-12-09 06:00 | 5.9282 | -1 | 1007.935 | -1.1957 | 1.034 | -0.82471
2017-12-09 07:00 | 6.6066 | -1 | 1006.922 | -2.2918 | -2.0681 | -1.3462
2017-12-09 08:00 | 9.6938 | -1.5 | 1006.922 | -1.694 | -0.93067 | -1.1474
2017-12-09 09:00 | 9.2414 | 1.75 | 1007.935 | -2.6905 | -1.1375 | -1.1566
2017-12-09 10:00 | 9.5585 | 4.25 | 1006.922 | -1.0961 | -2.4818 | -1.545
2017-12-09 11:00 | 12.6679 | 5.5 | 1004.896 | -1.0961 | -3.516 | -2.384
2017-12-09 12:00 | 20.4061 | 5.5 | 1002.87 | -3.1888 | -1.9649 | -2.3247
2017-12-09 13:00 | 27.0735 | 4.75 | 1002.87 | -3.986 | -5.481 | -3.4187
2017-12-09 14:00 | 30.5929 | 3.75 | 1002.87 | -1.3951 | -3.4127 | -3.1922
2017-12-09 15:00 | 28.3696 | 2.75 | 1003.883 | -3.1889 | -3.4128 | -3.1091
2017-12-09 16:00 | 23.9305 | 2 | 1000.844 | -2.9896 | -2.5855 | -2.8096
2017-12-09 17:00 | 33.3447 | 2 | 1000.844 | -2.89 | -3.5163 | -3.3045
2017-12-09 18:00 | 32.2679 | 2 | 999.831 | -2.1924 | -3.93 | -3.0505
2017-12-09 19:00 | 34.4289 | 2 | 996.792 | -3.0893 | -6.7225 | -3.9892
2017-12-09 20:00 | 56.495 | 1 | 998.818 | -4.6839 | -5.9986 | -4.28
2017-12-09 21:00 | 26.9813 | 0 | 995.779 | -4.9829 | -5.4816 | -5.6475
2017-12-09 22:00 | 17.8588 | 0.5 | 992.74 | -6.2785 | -5.792 | -5.4636
2017-12-09 23:00 | 15.0946 | 0.25 | 990.714 | -7.2752 | -6.8263 | -5.8469
2017-12-10 | 15.1394 | 0 | 989.701 | -9.0692 | -5.6887 | -6.5084
2017-12-10 01:00 | 13.5941 | 1 | 986.662 | -9.7669 | -4.8613 | -6.5762
2017-12-10 02:00 | 4.7031 | 0.25 | 986.662 | -8.7703 | -7.0335 | -6.4118
2017-12-10 03:00 | 0.12968 | 0 | 981.597 | -9.3684 | -6.8267 | -6.7385
2017-12-10 04:00 | -1.0997 | 0.75 | 979.571 | -10.2655 | -5.7925 | -6.6414
2017-12-10 05:00 | -2.0789 | 2.75 | 973.493 | -10.1659 | -5.2753 | -8.2441
2017-12-10 06:00 | -3.2888 | 3 | 970.454 | -10.764 | -6.6201 | -8.6583
2017-12-10 07:00 |  | 2 | 965.389 | -13.0564 | -12.206 | -8.4018
2017-12-10 08:00 | 1.863 | 2 | 964.376 | -5.8804 | -8.7926 | -6.5801
2017-12-10 09:00 | 6.0488 | 2.5 | 961.337 | -0.89702 | -4.1378 | -3.6144
2017-12-10 10:00 | 9.5059 | 3.25 | 961.337 | -2.8904 | -0.20689 | -2.2055
2017-12-10 11:00 | 8.9274 | 5.75 | 962.35 | -3.2892 | -3.7241 | -3.038
2017-12-10 12:00 | 4.0638 | 3.75 | 963.363 | 0 | -1.6552 | -0.083476
2017-12-10 13:00 | 5.2265 | 2.75 | 965.389 | 2.1928 | -0.72415 | 1.2241
2017-12-10 14:00 | 5.9359 | 1 | 965.389 | 0 | 1.7587 | 0.24117
2017-12-10 15:00 | 7.1325 | 1 | 969.441 | -1.2958 | 0.93108 | 0.47078
2017-12-10 16:00 | 8.7532 | 1 | 969.441 | 0.59806 | -2.276 | -0.70063
2017-12-10 17:00 | 8.6806 | 1 | 969.441 | -0.79741 | 0.20691 | -1.0397
2017-12-10 18:00 | 10.1455 | 1 | 970.454 | -3.1897 | -0.7242 | -1.6796
2017-12-10 19:00 | 11.8518 | 1 | 970.454 | -2.6913 | -1.6553 | -2.1462
2017-12-10 20:00 | 13.4794 | 1 | 971.467 | -1.0965 | -3.6211 | -2.7337
2017-12-10 21:00 | 10.0605 | 1.75 | 972.48 | -3.2895 | -3.8281 | -3.2683
2017-12-10 22:00 | 9.0229 | 1 | 970.454 | -2.9904 | -5.2766 | -3.5669
2017-12-10 23:00 | 8.2768 | 1.25 | 972.48 | -2.9905 | -0.72425 | -2.6716
2017-12-11 | 6.0244 | 1.5 | 972.48 | -5.7816 | -4.7594 | -4.8782
2017-12-11 01:00 | 6.4842 | 1.25 | 972.48 | -3.788 | -4.1387 | -2.7683
2017-12-11 02:00 | 5.6772 | 2 | 970.454 | -4.0871 | -6.2081 | -4.6646
2017-12-11 03:00 | 3.2437 | 2 | 969.441 | -5.3831 | -4.2423 | -6.5416
2017-12-11 04:00 | 5.0376 | 2 | 969.441 | -3.7881 | -2.5868 | -4.8051
2017-12-11 05:00 | 5.2108 | 2 | 969.441 | -4.1869 | -4.2424 | -2.8226
2017-12-11 06:00 | 4.6288 | 2 | 969.441 | -1.1963 | -2.3799 | -2.218
2017-12-11 07:00 | 5.2709 | 1.25 | 970.454 | -0.19938 | -2.5869 | -2.4348
2017-12-11 08:00 | 5.8332 | 1 | 969.441 | -1.296 | -5.4843 | -1.7157
2017-12-11 09:00 | 4.7193 | 1 | 969.441 | 0.59815 | -1.2417 | -1.816
2017-12-11 10:00 | 5.2126 | 1 | 972.48 | 0.69785 | 0.72436 | -0.59766
2017-12-11 11:00 | 4.573 | 1 | 971.467 | 0.39877 | -2.2766 | -0.88059
2017-12-11 12:00 | 5.4942 | 1 | 971.467 | 0.39878 | -0.72438 | -0.60639
2017-12-11 13:00 | 6.3379 | 1.5 | 974.506 | 0.59817 | 1.6558 | 0.09715
2017-12-11 14:00 | 8.6422 | 1.25 | 976.532 | 0.49848 | 0.31046 | 0.47499
2017-12-11 15:00 | 10.8 | 1.75 | 978.558 | 0.39879 | -0.62093 | 0.50682
2017-12-11 16:00 | 13.3199 | 1 | 978.558 | 0.49849 | 0.10349 | 0.83471
2017-12-11 17:00 | 14.621 | 1 | 979.571 | 0.5982 | 2.0698 | 0.42328
2017-12-11 18:00 | 15.5407 | 0.75 | 981.597 | 0.8973 | -1.0349 | 0.31596
2017-12-11 19:00 | 15.4336 | 0 | 984.636 | -0.1994 | 1.0349 | 0.0099538
2017-12-11 20:00 | 13.0582 | 0 | 986.662 | -0.89732 | -1.1384 | 0.25899
2017-12-11 21:00 | 12.4052 | -1 | 985.649 | -1.2961 | -0.93147 | -0.11685
2017-12-11 22:00 | 11.6026 | -1 | 988.688 | -1.2961 | -1.449 | -0.64931
2017-12-11 23:00 | 11.2636 | -1 | 987.675 | -3.5894 | -2.1735 | -1.0438
2017-12-12 | 10.1834 | -1.25 | 990.714 | -3.2903 | -0.62101 | -1.2321
2017-12-12 01:00 | 10.6754 | -2 | 991.727 | -4.1877 | -1.449 | -1.4804
2017-12-12 02:00 | 10.0076 | -2 | 991.727 | -4.2874 | -1.035 | -1.4441
2017-12-12 03:00 | 9.1405 | -2.5 | 994.766 | -2.9913 | -2.3806 | -2.5606
2017-12-12 04:00 | 9.0864 | -2.75 | 993.753 | -2.393 | -3.5192 | -3.1051
2017-12-12 05:00 | 7.4743 | -3 | 993.753 | -5.0852 | -5.4859 | -4.7439
2017-12-12 06:00 | 9.5852 | -3 | 995.779 | -3.091 | -5.1755 | -4.6921
2017-12-12 07:00 | 15.5557 | -3 | 996.792 | -4.5868 | -5.0721 | -4.2462
2017-12-12 08:00 | 17.1459 | -3 | 997.805 | -3.2905 | -1.6562 | -4.3551
2017-12-12 09:00 | 14.0976 | 1.25 | 999.831 | -6.282 | -4.8652 | -5.6903
2017-12-12 10:00 | 13.1013 | 4 | 998.818 | -4.7863 | -5.6934 | -4.7466
2017-12-12 11:00 | 11.0839 | 5.75 | 999.831 | -5.983 | -4.1407 | -6.2729
2017-12-12 12:00 | 10.2798 | 7.5 | 999.831 | -2.8918 | -5.4865 | -4.5675
2017-12-12 13:00 | 9.8803 | 6 | 999.831 | -3.9887 |  | -4.5663
2017-12-12 14:00 | 12.3728 | 4.25 | 996.792 | -1.4958 |  | -3.4403
2017-12-12 15:00 | 18.5891 | 3 | 999.831 | -2.8919 |  | -3.6617
2017-12-12 16:00 | 21.9141 | 2 | 999.831 | -4.986 |  | -4.3105
2017-12-12 17:00 | 23.4494 | 2 | 999.831 | -3.0914 |  | -4.2579
2017-12-12 18:00 | 23.3173 | 2.5 | 996.792 | -1.8947 |  | -3.3314
2017-12-12 19:00 | 18.7835 | 3 | 998.818 | -4.0887 |  | -3.1008
2017-12-12 20:00 | 15.6006 | 4.25 | 995.779 | -4.3879 |  | -3.348
2017-12-12 21:00 | 10.1868 | 5 | 996.792 | -2.892 |  | -3.4329
2017-12-12 22:00 | 8.7654 | 5.5 | 995.779 | -2.8921 |  | -2.8573
2017-12-12 23:00 | 7.8995 | 6 | 993.753 | -3.291 |  | -3.3534
2017-12-13 | 6.3803 | 6.5 | 991.727 | -5.6845 |  | -3.4811
2017-12-13 01:00 | 3.812 | 7 | 992.74 | -4.1886 |  | -3.4799
2017-12-13 02:00 | 3.3748 | 7 | 991.727 | -2.9919 |  | -3.2478
2017-12-13 03:00 | 4.4568 | 8 | 989.701 | -1.6954 | -3.1062 | -2.6927
2017-12-13 04:00 | 4.4055 | 7.75 | 989.701 | -2.6928 | -3.8311 | -2.0622
2017-12-13 05:00 | 7.1198 | 6.25 | 990.714 | -5.0864 | -2.8992 | -2.7837
2017-12-13 06:00 | 8.567 | 5.5 | 989.701 | -2.0944 | -6.0056 | -2.6592
2017-12-13 07:00 | 13.6888 | 5.75 | 990.714 | -1.7952 | -5.0738 | -2.5482
2017-12-13 08:00 | 15.3139 | 6 | 989.701 | -2.1942 | -3.4171 | -2.6533
2017-12-13 09:00 | 12.5472 | 6 | 987.675 | -2.8924 | -3.6242 | -2.8216
2017-12-13 10:00 | 12.3154 | 6.75 | 989.701 | -3.9895 | -3.8314 | -3.0126
2017-12-13 11:00 | 10.7477 | 7.75 | 985.649 | -4.189 | -7.3522 | -4.7483
2017-12-13 12:00 | 10.1851 | 7.4274 | 984.636 | -4.7875 | -6.731 | -4.7158
2017-12-13 13:00 | 10.309 | 7.4604 | 979.571 | -5.386 | -5.6955 | -5.2336
2017-12-13 14:00 | 11.6475 | 7.2307 | 980.584 | -6.8821 | -6.6276 | -4.4319
2017-12-13 15:00 | 7.32 | 5.9535 | 980.584 | -1.5959 | 0.10356 | -2.3297
2017-12-13 16:00 | 4.8058 | 4.5995 | 981.597 |  | -2.7961 | -3.8336
2017-12-13 17:00 | 4.9972 | 4 | 980.584 | -2.5933 | -4.4531 | -3.0764
2017-12-13 18:00 | 10.3678 | 4 | 979.571 | -2.8926 | -3.5211 | -2.9884
2017-12-13 19:00 | 12.9286 | 4 | 981.597 | -4.5883 | -1.3463 | -2.3179
2017-12-13 20:00 | 13.8184 | 4 | 979.571 | -4.5883 | -2.4856 | -2.5861
2017-12-13 21:00 | 6.9581 | 3.25 | 977.545 | -1.7955 | -2.382 | -2.2721
2017-12-13 22:00 | 5.8579 | 3 | 981.597 | -0.59849 | -0.93212 | -0.59107
2017-12-13 23:00 | 7.1744 | 3 | 980.584 | -0.099749 | -0.72499 | -0.026722
2017-12-14 | 8.4139 | 3 | 981.597 | 0 | -0.82857 | -0.59137
2017-12-14 01:00 | 10.0657 | 3.25 | 981.597 | -0.59851 | -2.2786 | -0.82814
2017-12-14 02:00 | 10.3055 | 3.5 | 981.597 | -0.79802 | -2.1751 | -1.0196
2017-12-14 03:00 | 8.2317 | 3.75 | 982.61 | -0.49877 | -2.9001 | -1.2703
2017-12-14 04:00 | 6.2417 | 4 | 983.623 | -1.7956 | -1.968 | -1.098
2017-12-14 05:00 | 4.7203 | 3.75 | 983.623 | -0.69829 | -0.62147 | -1.4829
2017-12-14 06:00 | 8.3367 | 3 | 982.61 | -2.1946 | -2.1752 | -1.2083
2017-12-14 07:00 | 11.0468 | 3 | 981.597 | -0.099757 | -3.8325 | -1.0064
2017-12-14 08:00 | 9.319 | 3.5 | 983.623 | -1.1971 | -2.486 | -1.6302
2017-12-14 09:00 | 10.3828 | 4.25 | 982.61 | -1.1971 | -1.7609 | -0.9421
2017-12-14 10:00 | 13.31 | 5.5 | 982.61 | -1.7957 | -4.6614 | -1.6058
2017-12-14 11:00 | 15.3588 | 6.25 | 981.597 | -4.1899 | -2.3825 | -1.5029
2017-12-14 12:00 | 23.8782 | 6 | 980.584 | -3.8907 | -2.9005 | -2.4528
2017-12-14 13:00 | 20.7775 | 7.5 | 978.558 | -1.8955 | -3.1077 | -3.0366
2017-12-14 14:00 | 16.2339 | 5.75 | 978.558 | -3.1924 | -3.5221 | -2.9765
2017-12-14 15:00 | 12.4874 | 3.75 | 977.545 | -2.3943 | -1.0359 | -1.6714
2017-12-14 16:00 | 18.5791 | 3 | 976.532 | -3.7911 | -2.6935 | -2.3578
2017-12-14 17:00 | 16.448 | 2.25 | 977.545 | -2.4942 | -2.4863 | -2.2337
2017-12-14 18:00 | 15.5632 | 2 | 978.558 | -1.9953 | -1.1396 | -1.4792
2017-12-14 19:00 | 22.1085 | 2 | 977.545 | -1.6961 | -0.2072 | -1.3165
2017-12-14 20:00 | 28.0032 | 1.25 | 976.532 | -3.0928 | -1.6576 | -1.427
2017-12-14 21:00 | 25.2789 | 1 | 978.558 | -1.4965 | -2.4865 | -0.84307
2017-12-14 22:00 | 18.3747 | 0.75 | 980.584 | -1.297 | -0.93243 | -0.60686
2017-12-14 23:00 | 11.4159 | 1.5 | 978.558 | -0.99772 | -1.8649 | -0.57032
2017-12-15 | 6.549 | 2 | 979.571 | 1.1973 | -3.0046 | -1.5485
2017-12-15 01:00 | 5.2524 | 2 | 980.584 | -0.89796 | -2.5902 | -1.342
2017-12-15 02:00 | 5.5802 | 1.5 | 980.584 | -2.4944 | -3.1083 | -1.318
2017-12-15 03:00 | 6.1051 | 2 | 980.584 | -0.69843 | -0.72528 | -1.3068
2017-12-15 04:00 | 6.9431 | 3 | 980.584 | 0.69843 | -2.2795 | -0.97983
2017-12-15 05:00 | 6.2175 | 3 | 981.597 | -1.1973 | -1.0361 | -0.70054
2017-12-15 06:00 | 8.8279 | 3 | 981.597 | 0.19956 | 0.51808 | 1.3923
2017-12-15 07:00 | 14.8827 | 2.75 | 984.636 | 0.89801 | 0.51808 | 0.17302
2017-12-15 08:00 | 9.9949 | 2 | 985.649 | 1.3969 | 0.93256 | 0.60902
2017-12-15 09:00 | 9.9884 | 2 | 987.675 | 0.19956 | 0.41448 | -0.088397
2017-12-15 10:00 | 10.3561 | 2.5 | 986.662 | -1.0976 | 0 | -0.566
2017-12-15 11:00 | 10.5782 | 3 | 988.688 | -0.89805 | 0.51811 | 0.01648
2017-12-15 12:00 | 10.2928 | 4.5 | 988.688 | -0.19957 | 0.4145 | 0.21552
2017-12-15 13:00 | 10.1846 | 6 | 987.675 | 0.99785 | -0.10363 | -0.29245
2017-12-15 14:00 | 12.0138 | 5 | 990.714 | -1.1974 | -4.0415 | 0.14875
2017-12-15 15:00 | 13.9131 | 4.5 | 990.714 | -0.099787 | 0.51814 | 0.77654
2017-12-15 16:00 | 16.8418 | 4 | 993.753 | -1.7962 | -0.93267 | 0.30246
2017-12-15 17:00 | 15.7576 | 4 | 995.779 | -0.099789 | -1.7617 | 0.12353
2017-12-15 18:00 | 16.3832 | 4 | 995.779 | 0.69853 | -0.51816 | 0.47576
2017-12-15 19:00 | 14.2496 | 4 | 995.779 | -0.89811 | -0.51817 | -0.24625
2017-12-15 20:00 | 13.2277 | 4 | 999.831 | -3.0935 | 1.3473 | -0.6446
2017-12-15 21:00 | 13.0806 | 3.5 | 998.818 | -0.99792 | -2.6946 | -1.0809
2017-12-15 22:00 | 13.0657 | 2.5 | 999.831 | -1.7963 | -0.62183 | -1.0712
2017-12-15 23:00 | 11.4854 | 2 | 1000.844 | 0.19959 | -1.14 | -0.66651
2017-12-16 | 10.79 | 1.25 | 1002.87 | -1.4969 | -1.1401 | -1.2648
2017-12-16 01:00 | 10.8773 | 1 | 1002.87 | -0.99796 | -1.5546 | -0.44765
2017-12-16 02:00 | 9.9548 | 0.75 | 1002.87 | 0.69858 | -1.9692 | -0.61646
2017-12-16 03:00 | 9.8085 | 0.25 | 1002.87 | -0.89818 | -2.1766 | -1.1999
2017-12-16 04:00 | 10.1051 | -0.75 | 1004.896 | -1.8962 | -2.0729 | -0.96914
2017-12-16 05:00 | 10.0129 | -0.25 | 1004.896 | -0.1996 | -2.7985 | -1.1338
2017-12-16 06:00 | 9.5276 | 0 | 1004.896 | 0.2994 | 0.4146 | -0.76357
2017-12-16 07:00 | 9.3297 | 0 | 1006.922 | 1.0978 | -1.7621 | -0.96912
2017-12-16 08:00 | 11.4137 | 0 | 1006.922 | -0.79842 | -3.4206 | -0.31635
2017-12-16 09:00 | 10.9919 | 2 | 1007.935 | 0.49902 | -2.2804 | -0.41583
2017-12-16 10:00 | 19.925 | 3 | 1007.935 | 0.59883 | -2.5914 | -1.3547
2017-12-16 11:00 | 12.4326 | 4.25 | 1007.935 | -0.89825 | -3.939 | -1.7994
2017-12-16 12:00 | 12.5223 | 4.5 | 1007.935 | -3.1938 | -2.9025 | -1.9289
2017-12-16 13:00 | 15.8473 | 5 | 1007.935 | -0.49904 | -2.2805 | -1.0205
2017-12-16 14:00 | 15.4934 | 5 | 1009.961 | 1.1977 | -1.2439 | -0.31305
2017-12-16 15:00 | 25.1119 | 4.5 | 1006.922 | -0.099809 | -3.2136 | -1.4325
2017-12-16 16:00 | 30.4235 | 5 | 1008.948 | -1.1977 | -1.555 | -0.73299
2017-12-16 17:00 | 13.968 | 5 | 1008.948 | -2.096 | -1.6587 | -0.91669
2017-12-16 18:00 | 18.6265 | 5 | 1010.974 | 0.19962 | -0.93301 | -1.4093
2017-12-16 19:00 | 16.2361 | 4.25 | 1010.974 | -1.4972 | -1.244 | -1.3001
2017-12-16 20:00 | 15.3114 | 4 | 1008.948 | -1.6968 | -1.2441 | -1.7396
2017-12-16 21:00 | 15.456 | 4 | 1010.974 | 0.099815 | -3.1102 | -2.2147
2017-12-16 22:00 | 11.6475 | 4 | 1014.013 | -0.099815 | -4.9763 | -2.0199
2017-12-16 23:00 | 9.8673 | 3 | 1014.013 | -1.3974 | -4.8727 | -3.3881
2017-12-17 | 10.963 | 1.25 | 1010.974 | -4.2921 | -5.9096 | -4.0992
2017-12-17 01:00 | 10.7252 | -0.5 | 1014.013 | -4.5916 | -7.2575 | -4.1518
2017-12-17 02:00 | 11.3092 | -1 | 1014.013 | -2.2958 | -6.7392 | -4.1261
2017-12-17 03:00 | 9.2459 | -1 | 1015.026 | -4.3921 | -8.7092 | -4.5104
2017-12-17 04:00 | 8.3374 | -1 | 1014.013 | -3.4937 | -5.7025 | -4.8359
2017-12-17 05:00 | 7.7544 | -0.5 | 1015.026 | -4.492 | -6.3247 | -5.2469
2017-12-17 06:00 | 8.7826 | 0 | 1011.987 | -4.492 | -10.1612 | -5.2841
2017-12-17 07:00 | 11.0926 | -1 | 1015.026 | -6.3887 | -9.2281 | -5.3654
2017-12-17 08:00 | 11.0792 | -1 | 1015.026 | -5.1909 | -8.6061 | -4.8717
2017-12-17 09:00 | 11.8037 | 1.75 | 1015.026 | -3.7934 | -6.014 | -4.2756
2017-12-17 10:00 | 12.0213 | 3.25 | 1011.987 | -3.1945 | -8.9175 | -4.8133
2017-12-17 11:00 | 10.8533 | 5 | 1014.013 | -3.9931 | -8.088 | -4.2167
2017-12-17 12:00 | 14.7307 | 5.25 | 1010.974 | -3.9931 | -3.0071 | -3.9813
2017-12-17 13:00 | 15.1195 | 5 | 1010.974 | -4.4923 | -5.7033 | -4.389
2017-12-17 14:00 | 13.0333 | 6.25 | 1010.974 | -0.9983 | -5.7033 | -3.3946
2017-12-17 15:00 | 8.8626 | 7 | 1009.961 | -1.6971 | -4.0443 | -3.0337
2017-12-17 16:00 | 6.9321 | 7.5 | 1009.961 | -2.5956 | -2.9036 | -3.0013
2017-12-17 17:00 | 11.1769 | 8 | 1009.961 | -2.0965 | -4.1481 | -2.0755
2017-12-17 18:00 | 11.468 | 8 | 1009.961 | -3.0949 | -3.837 | -1.86
2017-12-17 19:00 | 11.473 | 8 | 1008.948 | -1.9967 | 0.1037 | -1.1292
2017-12-17 20:00 | 8.7539 | 9 | 1010.974 | -2.5957 | -5.7038 | -2.4122
2017-12-17 21:00 | 5.3611 | 9 | 1008.948 | -0.69886 | -2.6964 | -2.1939
2017-12-17 22:00 | 5.0685 | 9 | 1010.974 | -0.99838 | -3.7335 | -2.4343
2017-12-17 23:00 | 4.821 | 9 | 1010.974 | -0.69887 | -1.5557 | -2.7971
2017-12-18 | 4.0207 | 8 | 1011.987 | -3.3945 | -0.8297 | -2.7856
2017-12-18 01:00 | 8.6096 | 6 | 1011.987 | -2.1965 | -1.5557 | -2.2766
2017-12-18 02:00 | 11.7995 | 4.75 | 1014.013 | -0.59905 | -0.41486 | -1.716
2017-12-18 03:00 | 12.3977 | 4 | 1011.987 | -1.0983 | -2.6966 | -1.8585
2017-12-18 04:00 | 12.789 | 2.75 | 1011.987 | -3.0951 | -1.1409 | -1.2025
2017-12-18 05:00 | 12.9809 | 1.5 | 1015.026 | -1.6974 | -1.3483 | -0.68526
2017-12-18 06:00 | 14.5263 | 0.5 | 1017.052 | 0.79876 | 0.82977 | -0.12756
2017-12-18 07:00 | 15.5906 | 0 | 1018.065 | -0.79877 | -2.5931 | -0.28296
2017-12-18 08:00 | 24.5212 | 0.25 | 1018.065 | -0.39939 | -1.7633 | -0.1588
2017-12-18 09:00 | 21.5053 | 3.25 | 1020.091 | -0.79878 | -2.282 | -0.054342
2017-12-18 10:00 | 21.0068 | 5.25 | 1018.065 | -0.3994 | -0.62236 | -0.37926
2017-12-18 11:00 | 18.457 | 7.75 | 1018.065 | 0.49925 | -1.3485 | -0.74776
2017-12-18 12:00 | 16.7047 | 9.75 | 1020.091 | -0.59911 | 0.51865 | -1.9669
2017-12-18 13:00 | 17.0562 | 9.5 | 1020.091 | -1.6975 | -2.8007 | -2.0403
2017-12-18 14:00 | 21.8293 | 7 | 1021.104 | -2.8957 | -1.7635 | -2.293
2017-12-18 15:00 | 26.5302 | 5.5 | 1020.091 | -2.9956 | -3.0083 | -1.6845
2017-12-18 16:00 | 29.5685 | 3.25 | 1021.104 |  | -1.2448 | -2.275
2017-12-18 17:00 | 38.5091 | 2 | 1022.117 | -1.6975 | -2.4897 | -3.1456
2017-12-18 18:00 | 45.5654 | 1 | 1022.117 | -2.9957 | -2.1785 | -2.5987
2017-12-18 19:00 | 39.2992 | 0.25 | 1024.143 | 0.59914 | -2.9047 | -3.1237
2017-12-18 20:00 | 35.6353 | 0 | 1022.117 | -4.2939 | -4.0459 | -4.0494
2017-12-18 21:00 | 36.3207 | -1 | 1025.156 | -2.4965 | -5.0834 | -4.2258
2017-12-18 22:00 | 28.1004 | -1 | 1022.117 | -4.0943 | -5.7059 | -4.5966
2017-12-18 23:00 | 26.7794 | -1 | 1022.117 | -5.4924 | -3.7348 | -4.4879
2017-12-19 | 18.9405 | -1 | 1024.143 | -3.1956 | -6.2248 | -4.6436
2017-12-19 01:00 | 15.7102 | -1.75 | 1023.13 | -4.7934 | -7.2624 | -4.2538
2017-12-19 02:00 | 15.6105 | -2 | 1024.143 | -5.5924 | -2.5937 | -4.191
2017-12-19 03:00 | 15.9096 | -2 | 1024.143 | -4.7935 | -4.5651 | -4.9616
2017-12-19 04:00 | 16.2436 | -2 | 1024.143 | -3.4953 | -3.2163 | -3.6964
2017-12-19 05:00 | 15.8947 | -2 | 1025.156 | -5.1931 | -2.4901 | -3.705
2017-12-19 06:00 | 19.0003 | -2 | 1023.13 | -4.6938 | -8.093 | -4.2231
2017-12-19 07:00 | 20.6005 | -2 | 1024.143 | -4.9934 | -5.1879 | -4.3285
2017-12-19 08:00 | 24.1324 | -1.25 | 1026.169 | -6.4915 | -5.0842 | -3.4479
2017-12-19 09:00 | 33.0655 | 0.5 | 1025.156 | -4.4942 | -3.9429 | -2.7658
2017-12-19 10:00 | 39.9099 | 4.5 | 1026.169 | -5.6927 | -5.9144 | -3.0349
2017-12-19 11:00 | 28.0232 | 8.75 | 1025.156 | -5.1934 | -2.5941 | -4.9418
2017-12-19 12:00 | 20.274 | 10 | 1024.143 | -5.2933 | -5.3958 | -4.7382
2017-12-19 13:00 | 22.3827 | 9.25 | 1025.156 | -4.5942 | -4.877 | -5.5893
2017-12-19 14:00 | 30.9818 | 7.5 | 1024.143 | -5.593 | -5.1884 | -5.1009
2017-12-19 15:00 | 26.8268 | 7 | 1022.117 | -5.1936 | -4.047 | -4.5864
2017-12-19 16:00 | 22.3453 | 6.5 | 1022.117 | -3.5956 | -4.7734 | -4.498
2017-12-19 17:00 | 30.573 | 6.5 | 1024.143 | -3.296 | -3.3207 | -3.6959
2017-12-19 18:00 | 26.1538 | 7 | 1024.143 | -3.5956 | -3.8396 | -3.5316
2017-12-19 19:00 | 33.5166 | 7.25 | 1025.156 | -4.5945 | -3.4246 | -4.114
2017-12-19 20:00 | 30.725 | 8 | 1024.143 | -3.3959 | -5.9152 | -4.075
2017-12-19 21:00 | 30.7051 | 7.25 | 1024.143 | -3.6956 | -4.8776 | -4.3591
2017-12-19 22:00 | 24.9973 | 7.5 | 1024.143 | -2.9965 | -6.4343 | -4.8441
2017-12-19 23:00 | 22.1882 | 8 | 1024.143 | -3.7956 | -6.642 | -4.9774
2017-12-20 | 22.2356 | 7.75 | 1025.156 | -4.4948 | -5.9156 | -5.7572
2017-12-20 01:00 | 17.2082 | 7.25 | 1023.13 | -2.3972 | -4.8778 | -6.0533
2017-12-20 02:00 | 13.873 | 7 | 1025.156 | -5.294 | -8.9255 | -6.8166
2017-12-20 03:00 | 4.6532 | 7 | 1022.117 | -4.8945 | -9.3408 | -7.013
2017-12-20 04:00 | 3.8041 | 7 | 1022.117 | -4.1953 | -8.5106 | -6.3679
2017-12-20 05:00 | 2.9489 | 7 | 1025.156 | -3.9956 | -5.1895 | -6.1428
2017-12-20 06:00 | 4.1291 | 7 | 1025.156 | -1.9978 | -5.9161 | -5.6891
2017-12-20 07:00 | 6.8893 | 7 | 1025.156 | -4.0955 | -4.1517 | -5.4944
2017-12-20 08:00 | 14.216 | 8 | 1025.156 | -2.3974 | -4.5669 | -4.2993
2017-12-20 09:00 | 6.0089 | 8 | 1025.156 | -1.1987 | -5.3974 | -4.1725
2017-12-20 10:00 | 8.5854 | 8.5 | 1026.169 | -2.6971 | -5.3974 | -4.8657
2017-12-20 11:00 | 7.5159 | 9 | 1024.143 | -4.3954 | -6.3317 | -5.5933
2017-12-20 12:00 | 7.9571 | 10 | 1026.169 | -3.9958 | -6.1242 | -5.7911
2017-12-20 13:00 | 8.4797 | 10 | 1024.143 | -3.4964 | -5.6053 | -4.9664
2017-12-20 14:00 | 12.0677 | 10.25 | 1024.143 | -3.4964 | -4.7749 | -4.3396
2017-12-20 15:00 | 13.1033 | 10 | 1025.156 | -3.3965 | -4.0484 | -4.2157
2017-12-20 16:00 | 16.1913 | 10 | 1025.156 | -2.0979 | -5.3979 | -3.5226
2017-12-20 17:00 | 17.3902 | 10 | 1026.169 | -2.5974 | -3.7371 | -3.3687
2017-12-20 18:00 | 12.0168 | 10 | 1025.156 | -4.3956 | -4.2561 | -4.4784
2017-12-20 19:00 | 15.1045 | 10 | 1025.156 | -3.9961 | -5.5019 | -4.8682
2017-12-20 20:00 | 13.7461 | 10 | 1024.143 | -4.3957 | -5.1906 | -4.8613
2017-12-20 21:00 | 12.0811 | 10 | 1025.156 | -4.5956 | -5.5021 | -5.5587
2017-12-20 22:00 | 13.639 | 10 | 1026.169 | -6.5937 | -8.0975 | -5.9787
2017-12-20 23:00 | 10.9795 | 10 | 1026.169 | -6.394 | -8.3053 | -7.36
2017-12-21 | 7.3045 | 10 | 1024.143 | -6.2941 | -8.3054 | -7.5458
2017-12-21 01:00 | 4.9708 | 10 | 1026.169 | -5.4949 | -9.759 | -8.1256
2017-12-21 02:00 | 4.501 | 10 | 1026.169 | -4.1962 | -8.6171 | -8.2486
2017-12-21 03:00 | 5.5408 | 10 | 1024.143 | -4.8956 | -8.8248 | -8.2498
2017-12-21 04:00 | 6.6674 | 10 | 1025.156 | -6.3943 | -10.7976 | -9.0579
2017-12-21 05:00 | 5.487 | 10 | 1026.169 | -4.9956 | -10.9016 | -8.1595
2017-12-21 06:00 | 6.744 | 10 | 1025.156 | -4.2962 | -9.552 | -7.588
2017-12-21 07:00 | 9.1642 | 10 | 1025.156 | -4.2963 | -7.9947 | -7.2673
2017-12-21 08:00 | 13.2451 | 10 | 1026.169 | -4.9957 | -8.2025 | -6.1964
2017-12-21 09:00 | 11.4486 | 10.75 | 1026.169 | -3.7968 | -6.0222 | -5.4813
2017-12-21 10:00 | 9.9543 | 11 | 1024.143 | -3.1973 | -7.8912 | -5.061
2017-12-21 11:00 | 9.6143 | 11.5 | 1025.156 | -4.3963 | -6.6453 | -5.3592
2017-12-21 12:00 | 9.4608 | 12 | 1026.169 | -4.2965 | -6.5416 | -5.6224
2017-12-21 13:00 | 6.9164 | 11.75 | 1025.156 | -4.896 | -5.711 | -5.0561
2017-12-21 14:00 | 6.7779 | 11 | 1026.169 | -4.3965 | -4.3612 | -4.3169
2017-12-21 15:00 | 5.0575 | 11 | 1027.182 | -3.797 | -5.0881 | -3.3936
2017-12-21 16:00 | 7.9 | 11 | 1024.143 | -1.1991 | -5.192 | -3.7955
2017-12-21 17:00 | 8.8588 | 11 | 1025.156 | -4.0968 | -4.9844 | -2.9057
2017-12-21 18:00 | 11.8316 | 11 | 1026.169 | -3.7971 | -3.5307 | -3.1716
2017-12-21 19:00 | 12.9809 | 10.5 | 1025.156 | -2.698 | -4.1538 | -3.0514
2017-12-21 20:00 | 14.0951 | 10 | 1025.156 | -3.2975 | -6.4385 | -3.4214
2017-12-21 21:00 | 14.606 | 10 | 1025.156 | -3.4974 | -2.5962 | -3.2292
2017-12-21 22:00 | 13.0931 | 10 | 1026.169 | -2.698 | -3.5309 | -3.3044
2017-12-21 23:00 | 10.6495 | 9.25 | 1024.143 | -4.9964 | -2.9078 | -3.6781
2017-12-22 | 10.6093 | 9 | 1024.143 | -2.5982 | -4.5695 | -3.2636
2017-12-22 01:00 | 9.9104 | 9 | 1025.156 | -0.59958 | -3.8426 | -3.0253
2017-12-22 02:00 | 8.0991 | 9 | 1025.156 | -3.2977 | -5.5043 | -3.7064
2017-12-22 03:00 | 6.1575 | 9 | 1025.156 | -2.898 | -3.9466 | -3.8269
2017-12-22 04:00 | 5.0438 | 9 | 1024.143 | -2.3984 | -5.9199 | -3.4342
2017-12-22 05:00 | 5.9359 | 9 | 1025.156 | -2.998 | -4.2582 | -3.3184
2017-12-22 06:00 | 7.2235 | 9 | 1025.156 | -2.0986 | -6.5433 | -4.0834
2017-12-22 07:00 | 10.6036 | 9.25 | 1024.143 | -3.7976 | -5.4009 | -3.5321
2017-12-22 08:00 | 11.4827 | 10 | 1024.143 | -3.7976 | -3.843 | -3.5603
2017-12-22 09:00 | 10.9613 | 10 | 1026.169 | -2.7982 | -3.0121 | -2.3174
2017-12-22 10:00 | 18.442 | 10.25 | 1027.182 | -1.699 | -4.3624 | -3.358
2017-12-22 11:00 | 6.0089 | 11.25 | 1026.169 | -2.4985 | -5.8166 | -4.1522
2017-12-22 12:00 | 9.4117 | 11 | 1026.169 | -3.1981 | -7.3748 | -4.6196
2017-12-22 13:00 | 13.6489 | 11.75 | 1027.182 | -2.7984 | -6.7516 | -4.7094
2017-12-22 14:00 | 9.8117 | 11.5 | 1026.169 | -2.7984 | -3.3239 | -3.1912
2017-12-22 15:00 | 12.1659 | 11 | 1025.156 | -1.799 | -4.155 | -3.3058
2017-12-22 16:00 | 12.313 | 11 | 1027.182 | -2.7984 | -3.5318 | -3.1842
2017-12-22 17:00 | 18.1304 | 11 | 1025.156 | -3.0983 | -4.8822 | -3.1976
2017-12-22 18:00 | 14.7863 | 10.25 | 1026.169 | -2.9984 | -3.7396 | -3.8002
2017-12-22 19:00 | 16.2685 | 10 | 1026.169 | -2.7985 | -5.0901 | -4.1959
2017-12-22 20:00 | 22.1882 | 10 | 1026.169 | -5.5971 | -5.4018 | -4.1207
2017-12-22 21:00 | 18.0158 | 10 | 1026.169 | -3.898 | -3.7398 | -4.6725
2017-12-22 22:00 | 15.2416 | 10 | 1027.182 | -3.4982 | -5.9214 | -3.9786
2017-12-22 23:00 | 14.0452 | 10 | 1026.169 | -0.49975 | -5.4021 | -4.3529
2017-12-23 | 10.2255 | 10 | 1026.169 | -3.1984 | -3.6361 | -5.121
2017-12-23 01:00 | 5.0177 | 9.75 | 1025.156 | -3.5983 | -5.7139 | -4.6774
2017-12-23 02:00 | 6.1198 | 9 | 1025.156 | -3.7982 | -4.5712 | -4.616
2017-12-23 03:00 | 5.0787 | 9 | 1025.156 | -1.6992 | -5.7141 | -4.3061
2017-12-23 04:00 | 6.7096 | 9 | 1025.156 | -4.1981 | -5.1947 | -3.8175
2017-12-23 05:00 | 8.4234 | 9 | 1024.143 | -3.7983 | -3.8441 | -3.6846
2017-12-23 06:00 | 5.1301 | 9 | 1025.156 | -6.2973 | -4.2598 | -3.6113
2017-12-23 07:00 | 4.3696 | 9 | 1024.143 | -5.0979 | -3.013 | -3.1996
2017-12-23 08:00 | 4.8317 | 9 | 1024.143 | -5.5977 | -3.4287 | -2.3798
2017-12-23 09:00 | 4.4177 | 9 | 1024.143 | -3.8984 | -3.6365 | -2.8278
2017-12-23 10:00 | 4.3846 | 9 | 1022.117 | -2.7989 | -3.4288 | -3.8698
2017-12-23 11:00 | 5.3457 | 9 | 1022.117 | -2.9988 | -3.4288 | -3.336
2017-12-23 12:00 | 6.9057 | 9.75 | 1023.13 | -4.2984 | -3.9484 | -4.3667
2017-12-23 13:00 | 7.9346 | 9.75 | 1023.13 | -3.0989 | -4.9875 | -3.9559
2017-12-23 14:00 | 7.2165 | 9 | 1023.13 | -3.0989 | -2.286 | -3.4427
2017-12-23 15:00 | 9.6592 | 9 | 1021.104 | -3.7987 | -3.0134 | -2.783
2017-12-23 16:00 | 12.8189 | 9 | 1020.091 | -3.2989 | -2.4939 | -2.4873
2017-12-23 17:00 | 11.5403 | 8.75 | 1021.104 | -3.2989 | -4.0526 | -2.7923
2017-12-23 18:00 | 13.6315 | 8.25 | 1022.117 | -3.6988 | -0.93523 | -2.8593
2017-12-23 19:00 | 12.2023 | 8 | 1020.091 | -2.2993 | -3.4292 | -2.9008
2017-12-23 20:00 | 10.7237 | 8 | 1021.104 | -2.7992 | -5.2998 | -3.2188
2017-12-23 21:00 | 8.1413 | 8 | 1022.117 | -3.599 | -3.3254 | -2.7471
2017-12-23 22:00 | 5.8925 | 8 | 1020.091 | -3.1991 | -6.0273 | -3.5761
2017-12-23 23:00 | 3.9289 | 8 | 1020.091 | -3.9989 | -4.1568 | -3.6881
2017-12-24 | 3.8856 | 8 | 1020.091 | -4.2989 | -5.5079 | -3.165
2017-12-24 01:00 | 4.3212 | 8 | 1020.091 | -4.6988 | -3.2216 | -3.4223
2017-12-24 02:00 | 3.5685 | 7.25 | 1020.091 | -4.199 | -3.7413 | -3.4032
2017-12-24 03:00 | 4.9252 | 7 | 1019.078 | -4.7989 | -4.6767 | -3.4791
2017-12-24 04:00 | 6.6881 | 7 | 1018.065 | -5.9986 | -4.1571 | -3.2565
2017-12-24 05:00 | 8.477 | 7.75 | 1018.065 | -4.699 | -4.469 | -3.2013
2017-12-24 06:00 | 8.7616 | 8 | 1016.039 | -2.1995 | -1.2472 | -2.524
2017-12-24 07:00 | 7.573 | 8 | 1016.039 | -4.3991 | -2.2865 | -2.5495
2017-12-24 08:00 | 2.6677 | 8 | 1016.039 | -5.399 | -4.3652 | -2.6497
2017-12-24 09:00 | 2.6239 | 8.75 | 1017.052 | -2.9995 | -3.8456 | -2.8079
2017-12-24 10:00 | 3.089 | 9 | 1014.013 | -2.1996 | -3.9496 | -2.7738
2017-12-24 11:00 | 2.5867 | 9 | 1014.013 | -3.5994 | -4.3654 | -3.6069
2017-12-24 12:00 | 3.7211 | 9.75 | 1011.987 | -4.7993 | -5.5088 | -3.7437
2017-12-24 13:00 | 4.0752 | 10 | 1013 | -3.3995 | -6.6523 | -3.3304
2017-12-24 14:00 | 5.9416 | 10 | 1010.974 | -2.3997 | -4.6774 | -2.9939
2017-12-24 15:00 | 4.2849 | 9.25 | 1010.974 | -2.9996 | -1.0394 | -2.3352
2017-12-24 16:00 | 6.4578 | 10 | 1010.974 | -3.1996 | -3.1184 | -2.2767
2017-12-24 17:00 | 6.4862 | 10 | 1010.974 | -1.7998 | -2.5987 | -2.7122
2017-12-24 18:00 | 5.4636 | 9.5 | 1010.974 | -0.9999 | -1.975 | -2.8335
2017-12-24 19:00 | 6.2577 | 9.5 | 1008.948 | -2.3998 | -1.7672 | -2.8488
2017-12-24 20:00 | 6.895 | 9.75 | 1010.974 | -1.6999 | -1.5593 | -2.0863
2017-12-24 21:00 | 3.7019 | 9 | 1008.948 | -2.6998 | -1.6633 | -2.4583
2017-12-24 22:00 | 5.2629 | 9 | 1008.948 | -3.2998 | -3.6384 | -2.703
2017-12-24 23:00 | 6.5969 | 9 | 1008.948 | -3.9998 | -3.5345 | -2.6971
2017-12-25 | 4.6184 | 9 | 1008.948 | -3.0999 | -3.8464 | -2.7763
2017-12-25 01:00 | 2.9075 | 9 | 1007.935 | -3.0999 | -2.2871 | -2.7705
2017-12-25 02:00 | 4.9309 | 9 | 1006.922 | -0.69999 | -3.8465 | -2.7887
2017-12-25 03:00 | 3.7118 | 9 | 1004.896 | -3.7 | -2.0792 | -2.8692
2017-12-25 04:00 | 2.2816 | 9 | 1004.896 | -3.7 | -4.8863 | -3.1827
2017-12-25 05:00 | 4.2001 | 8.5 | 1004.896 | -1.8 | -2.1833 | -2.5834
2017-12-25 06:00 | 5.5568 | 8.25 | 1003.883 | -1.5 | -2.0793 | -3.1383
2017-12-25 07:00 | 5.3197 | 8.75 | 1002.87 | -3.3001 | -2.4952 | -2.598
2017-12-25 08:00 | 6.7086 | 8 | 1002.87 | -3.4001 | -1.8715 | -2.3752
2017-12-25 09:00 | 9.3269 | 9 | 1000.844 | -4.0002 | -2.9112 | -2.3134
2017-12-25 10:00 | 9.8843 | 9 | 999.831 | -2.9002 | -3.951 | -3.5592
2017-12-25 11:00 | 9.483 | 10 | 998.818 | -5.7004 | -3.951 | -3.8105
2017-12-25 12:00 | 10.2718 | 10 | 995.779 | -4.8003 | -3.0153 | -4.1218
2017-12-25 13:00 | 12.0737 | 10 | 993.753 | -4.0003 | -4.0551 | -3.7386
2017-12-25 14:00 | 12.3578 | 10 | 995.779 | -5.7005 | -3.4313 | -4.1881
2017-12-25 15:00 | 11.787 | 10 | 991.727 | -6.0006 | -3.4313 | -3.9245
2017-12-25 16:00 | 11.458 | 9 | 992.74 | -6.9008 | -4.4712 | -4.2717
2017-12-25 17:00 | 11.6425 | 9 | 990.714 | -4.9006 | -5.3031 | -4.8119
2017-12-25 18:00 | 13.7985 | 9 | 989.701 | -4.0005 | -3.9514 | -5.0454
2017-12-25 19:00 | 13.8533 | 9 | 987.675 | -6.8009 | -5.3033 | -4.7673
2017-12-25 20:00 | 13.9181 | 8.75 | 985.649 | -5.0007 | -8.007 | -4.7201
2017-12-25 21:00 | 12.6345 | 8 | 985.649 | -7.0011 | -5.3034 | -4.3991
2017-12-25 22:00 | 14.4839 | 7.5 | 984.636 | -4.8008 | -3.8476 | -3.3746
2017-12-25 23:00 | 5.6768 | 5.75 | 985.649 | -1.8003 | 0.20798 | -1.7716
2017-12-26 | 2.5947 | 4 | 986.662 | -2.7005 | -0.72795 | -1.7142
2017-12-26 01:00 | 2.6176 | 4 | 986.662 | -2.9006 | -0.20799 | -0.95215
2017-12-26 02:00 | 1.8893 | 4 | 988.688 | 0.20004 | -0.62398 | -1.6665
2017-12-26 03:00 | 2.0077 | 3.25 | 987.675 | -1.4003 | -1.456 | -2.402
2017-12-26 04:00 | 2.7019 | 3 | 986.662 | -0.80018 | -2.912 | -1.392
2017-12-26 05:00 | 2.9748 | 3 | 988.688 | -1.7004 | -1.664 | -1.1726
2017-12-26 06:00 | 3.9322 | 3 | 989.701 | -1.1003 | -3.2241 | -1.0754
2017-12-26 07:00 | 4.7111 | 3 | 989.701 | -1.0002 | -1.352 | -0.81803
2017-12-26 08:00 | 4.8335 | 3 | 987.675 | 0.90023 | -1.1441 | -0.97168
2017-12-26 09:00 | 7.0745 | 3.5 | 988.688 | 0.30008 | 0.31202 | -0.66986
2017-12-26 10:00 | 7.9124 | 5.5 | 988.688 | -1.5004 | -3.5363 | -1.3953
2017-12-26 11:00 | 7.9531 | 8 | 985.649 | -2.5007 | -3.1203 | -2.2255
2017-12-26 12:00 | 11.6522 | 9.5 | 986.662 | -1.9006 | -2.1842 | -2.3757
2017-12-26 13:00 | 13.1579 | 9.25 | 984.636 | -3.201 | -2.0802 | -3.406
2017-12-26 14:00 | 11.6572 | 7.5 | 983.623 | -4.4014 | -3.7445 | -2.6956
2017-12-26 15:00 | 9.5837 | 6.25 | 982.61 | -2.2007 | -4.2646 | -2.9538
2017-12-26 16:00 | 8.8389 | 6 | 981.597 | -4.4015 | -4.9928 | -3.3099
2017-12-26 17:00 | 8.5246 | 6 | 979.571 | -4.4015 | -4.9929 | -4.4029
2017-12-26 18:00 | 5.6278 | 6 | 976.532 | -6.4022 | -4.2648 | -4.3301
2017-12-26 19:00 | 6.1664 | 6 | 975.519 | -6.2022 | -6.0332 | -4.6067
2017-12-26 20:00 | 7.5191 | 6.25 | 970.454 | -6.5024 | -6.2413 | -5.0322
2017-12-26 21:00 | 8.1258 | 7 | 972.48 | -5.0019 | -6.9696 | -4.5283
2017-12-26 22:00 | 7.0184 | 7 | 970.454 | -1.6006 | -3.0167 | -2.7418
2017-12-26 23:00 | 5.5615 | 7 | 967.415 | -2.2009 | -3.849 | -2.6891
2017-12-27 | 3.8556 | 6.25 | 968.428 | -0.80033 | -3.641 | -2.0655
2017-12-27 01:00 | 6.7801 | 5.25 | 968.428 | -2.6011 | -3.433 | -2.5816
2017-12-27 02:00 | 7.2943 | 5 | 965.389 | -3.0013 | -1.0403 | -1.8008
2017-12-27 03:00 | 6.4957 | 5 | 968.428 | -1.1005 | -0.83226 | -2.1641
2017-12-27 04:00 | 6.4127 | 5 | 965.389 | -0.60027 | -2.3928 | -2.4371
2017-12-27 05:00 | 5.9528 | 5 | 967.415 | 0.10005 | -0.62421 | -0.62445
2017-12-27 06:00 | 3.1921 | 3.75 | 968.428 | -0.10005 | 1.0404 | -0.057875
2017-12-27 07:00 | 4.0568 | 1.75 | 971.467 | 0.50024 | 0.20808 | 0.1366
2017-12-27 08:00 | 5.8908 | 0.25 | 973.493 | 0.50024 | 1.4566 | 0.87421
2017-12-27 09:00 | 6.7178 | 1 | 973.493 | 3.6018 | 3.5374 | 1.9375
2017-12-27 10:00 | 7.2641 | 1.5 | 976.532 | 2.6013 | 0.83234 | 1.4079
2017-12-27 11:00 | 5.7382 | 2 | 977.545 | 0.4002 | 1.7688 | 1.0365
2017-12-27 12:00 | 7.8716 | 2 | 978.558 | 2.5013 | 1.3526 | 1.5598
2017-12-27 13:00 | 8.2487 | 2 | 978.558 | 1.6008 | 2.185 | 1.1043
2017-12-27 14:00 | 10.3795 | 2 | 981.597 | -1.7009 | -0.83239 | 1.4155
2017-12-27 15:00 | 9.971 | 2 | 981.597 | 1.2007 | 0.4162 | 0.92597
2017-12-27 16:00 | 11.1422 | 2 | 984.636 | 0.20011 | 2.7053 | 0.29348
2017-12-27 17:00 | 12.2008 | 1.75 | 986.662 | 3.0017 | -1.6648 | 0.70081
2017-12-27 18:00 | 11.8369 | 1 | 987.675 | -0.20011 | 1.2487 | 0.4819
2017-12-27 19:00 | 12.5198 | 1 | 988.688 | -1.0006 | 0.20811 | -0.071804
2017-12-27 20:00 | 9.632 | 1 | 986.662 | -1.4008 | -1.4568 | -0.54421
2017-12-27 21:00 | 8.0984 | 0.5 | 989.701 | -0.40024 | 0.20812 | -0.28445
2017-12-27 22:00 | 7.6457 | 0.5 | 989.701 | -0.90055 | 0.72842 | 0.23007
2017-12-27 23:00 | 7.3564 | 0 | 987.675 | -2.2014 | -0.83249 | -0.58793
2017-12-28 | 6.0877 | 0 | 990.714 | -0.8005 | -1.0406 | -0.57927
2017-12-28 01:00 | 7.7387 | 0 | 990.714 | -1.601 | -2.7057 | -0.85287
2017-12-28 02:00 | 5.4404 | 0 | 990.714 | 0 | -1.9773 | -0.77656
2017-12-28 03:00 | 5.6879 | 0 | 990.714 | -1.2008 | -1.3529 | -1.1367
2017-12-28 04:00 | 6.0787 | 0 | 989.701 | -0.50033 | -2.4977 | -0.69385
2017-12-28 05:00 | 5.5067 | 0 | 989.701 | 0.20014 | -0.52035 | -0.73595
2017-12-28 06:00 | 6.0615 | -0.75 | 989.701 | -0.30021 | -1.457 | -0.54303
2017-12-28 07:00 | 6.3561 | -1 | 990.714 | -0.20014 | -1.457 | -0.46946
2017-12-28 08:00 | 8.7412 | -1 | 992.74 | -1.3009 | -2.1856 | -0.43375
2017-12-28 09:00 | 9.14 | 2 | 992.74 | 0.40029 | -1.9775 | 0.28079
2017-12-28 10:00 | 8.6609 | 5.25 | 992.74 | -1.3009 | -1.5612 | 0.61231
2017-12-28 11:00 | 9.5069 | 6.5 | 992.74 | -0.60044 | -2.602 | -0.132
2017-12-28 12:00 | 8.9556 | 8.25 | 992.74 | 1.1008 | -1.5612 | -0.72896
2017-12-28 13:00 | 9.7429 | 7.75 | 992.74 | -0.30023 | -2.3939 | -1.1758
2017-12-28 14:00 | 12.8887 | 5.25 | 993.753 | -1.8014 | -0.41633 | -1.0643
2017-12-28 15:00 | 14.4067 | 3.5 | 992.74 | 0.90069 | -2.6021 | -0.87421
2017-12-28 16:00 | 20.6778 | 2 | 993.753 | -1.5012 | 0.31226 | -1.1892
2017-12-28 17:00 | 24.1224 | 1.25 | 995.779 | -0.60047 | -2.6022 | -0.71936
2017-12-28 18:00 | 29.9748 | 1 | 993.753 | -1.8014 | -1.8736 | -1.6159
2017-12-28 19:00 | 46.4901 | 0.75 | 994.766 | -2.4019 | -4.3718 | -1.4735
2017-12-28 20:00 | 53.2872 | -1.25 | 994.766 | -0.60049 | -2.29 | -2.1336
2017-12-28 21:00 | 39.0001 | -1.5 | 995.779 | -2.8023 | -2.186 | -1.9818
2017-12-28 22:00 | 26.6598 | -2.25 | 997.805 | -4.3036 | -3.5392 | -3.0727
2017-12-28 23:00 | 16.8019 | -2.75 | 993.753 | -5.1043 | -3.7475 | -4.4949
2017-12-29 | 9.7145 | -2.25 | 993.753 | -5.4046 | -3.4352 | -4.3819
2017-12-29 01:00 | 10.2399 | -1.75 | 993.753 | -5.9051 | -5.1009 | -3.9472
2017-12-29 02:00 | 9.6702 | -0.5 | 993.753 | -5.1044 | -2.6025 | -3.5589
2017-12-29 03:00 | 6.9389 | 0 | 991.727 | -6.806 | -4.3723 | -4.0249
2017-12-29 04:00 | 5.1049 | 1 | 989.701 | -6.0053 | -6.8709 | -4.2688
2017-12-29 05:00 | 4.1007 | 3 | 986.662 | -5.8052 | -4.3724 | -4.2939
2017-12-29 06:00 | 5.6298 | 5.5 | 985.649 | -4.404 | -5.4136 | -3.7815
2017-12-29 07:00 | 3.8686 | 6 | 984.636 | -4.5041 | -4.5808 | -4.0559
2017-12-29 08:00 | 5.2557 | 6 | 980.584 | -3.203 | -4.3726 | -4.989
2017-12-29 09:00 | 4.3903 | 6 | 979.571 | -2.3022 | -4.9974 | -4.1354
2017-12-29 10:00 | 4.8863 | 6.75 | 981.597 | -0.30028 | -3.644 | -0.86998
2017-12-29 11:00 | 5.8703 | 7.5 | 981.597 | -1.001 | -2.2905 | -0.23759
2017-12-29 12:00 | 9.8573 | 6.75 | 981.597 | -0.70068 | -1.4576 | -1.2149
2017-12-29 13:00 | 7.7606 | 7 | 983.623 | -0.60058 | 2.8112 | 0.17678
2017-12-29 14:00 | 9.3048 | 7.25 | 984.636 | 0.90089 | 0.31236 | 0.59505
2017-12-29 15:00 | 10.4458 | 6.75 | 985.649 | 0.5005 | 0.41648 | -0.074074
2017-12-29 16:00 | 13.9256 | 6.5 | 986.662 | 0.7007 | 0.20824 | 0.27487
2017-12-29 17:00 | 13.1878 | 5.5 | 989.701 | 0 | 0.72886 | 0.72605
2017-12-29 18:00 | 15.6928 | 5 | 989.701 | -2.002 | 0.31237 | 0.30928
2017-12-29 19:00 | 21.2187 | 5 | 987.675 | -0.50052 | -0.10413 | -0.71142
2017-12-29 20:00 | 17.7616 | 4.25 | 989.701 | -0.1001 | 0.31238 | -0.2671
2017-12-29 21:00 | 18.5268 | 5 | 989.701 | 0.1001 | -3.1239 | -1.3831
2017-12-29 22:00 | 22.0636 | 5.5 | 988.688 | -2.6028 | -1.9785 | -1.0821
2017-12-29 23:00 | 22.0163 | 6 | 986.662 | -4.3046 | -5.519 | -3.4668
2017-12-30 | 13.4196 | 5.25 | 985.649 | -4.2045 | -3.8529 | -3.27
2017-12-30 01:00 | 9.223 | 5.75 | 981.597 | -4.3047 | -3.6447 | -4.5921
2017-12-30 02:00 | 4.9399 | 8 | 979.571 | -2.8031 | -4.9985 | -4.6085
2017-12-30 03:00 | 2.8666 | 9 | 979.571 | -2.2024 | -4.1655 | -2.9289
2017-12-30 04:00 | 8.4498 | 9.75 | 979.571 | -1.2013 | -1.5621 | -1.2254
2017-12-30 05:00 | 9.5632 | 11 | 980.584 | -2.1024 | -0.20828 | 0.35117
2017-12-30 06:00 | 15.4311 | 11 | 981.597 | 0 | 0.31243 | 0.033649
2017-12-30 07:00 | 26.4205 | 11.75 | 982.61 | -0.80091 | -1.0414 | -0.80668
2017-12-30 08:00 | 29.8776 | 12 | 984.636 | 0.80092 | -0.62487 | 0.08246
2017-12-30 09:00 | 27.9733 | 12 | 985.649 | 0.20023 | -1.7705 | 0.97391
2017-12-30 10:00 | 25.7201 | 12.75 | 985.649 | 0.40047 | -1.9788 | -0.60803
2017-12-30 11:00 | 25.2341 | 13.25 | 985.649 | -6.0071 | -1.2498 | -0.48186
2017-12-30 12:00 | 31.1911 | 14 | 989.701 | 0.40048 | -1.1457 | -0.41906
2017-12-30 13:00 | 35.1243 | 13 | 989.701 | -1.0012 | -1.6664 | -0.24134
2017-12-30 14:00 | 33.23 | 13 | 989.701 | 0 | -0.41662 | -0.76427
2017-12-30 15:00 | 38.1701 | 12.5 | 990.714 | -2.0024 | 0.9374 | -0.75427
2017-12-30 16:00 | 33.9055 | 11.75 | 990.714 | -0.80098 | 1.2499 | -0.41731
2017-12-30 17:00 | 32.1408 | 11 | 991.727 | -1.4017 | 0.10416 | -0.94828
2017-12-30 18:00 | 30.6054 | 11 | 992.74 | -0.10012 | -0.5208 | -1.1959
2017-12-30 19:00 | 28.6313 | 10.75 | 992.74 | -2.9036 | -1.0416 | -2.0768
2017-12-30 20:00 | 22.5671 | 10 | 990.714 | -2.2028 | -2.1874 | -1.676
2017-12-30 21:00 | 12.0211 | 9 | 990.714 | -4.6059 | -4.9999 | -3.2287
2017-12-30 22:00 | 9.0373 | 8.25 | 989.701 | -2.3029 | -2.3958 | -3.4122
2017-12-30 23:00 | 11.9216 | 10 | 989.701 | -2.0026 | -2.7083 | -2.9924
2017-12-31 | 6.5254 | 11 | 989.701 | -0.70091 | -2.5 | -2.701
2017-12-31 01:00 | 8.5129 | 11 | 989.701 | -1.3017 | -4.0626 | -2.5057
2017-12-31 02:00 | 7.4354 | 11 | 987.675 | -3.805 | -1.9793 | -2.0215
2017-12-31 03:00 | 8.7228 | 11 | 987.675 | -2.4032 | -2.9168 | -3.1226
2017-12-31 04:00 | 21.3433 | 11 | 987.675 | -3.8051 | -0.10417 | -2.3553
2017-12-31 05:00 | 17.6793 | 11 | 985.649 | -4.1055 | -2.2919 | -3.5136
2017-12-31 06:00 | 13.3573 | 11 | 985.649 | -2.1028 | -2.917 | -3.4744
2017-12-31 07:00 | 10.2913 | 10.75 | 985.649 | -1.4019 | -1.4585 | -1.8639
2017-12-31 08:00 | 8.9077 | 10 | 987.675 | -2.3032 | -3.8547 | -2.0878
2017-12-31 09:00 | 4.5752 | 10 | 985.649 | -2.8039 | 0.10418 | -2.1947
2017-12-31 10:00 | 7.2557 | 9.25 | 987.675 | -1.8025 | -2.9171 | -2.4076
2017-12-31 11:00 | 10.2105 | 10 | 986.662 | -4.8067 | 0 | -2.8593
2017-12-31 12:00 | 13.3623 | 11 | 985.649 | -3.3047 | -0.62512 | -2.6218
2017-12-31 13:00 | 8.0024 | 9.5 | 984.636 | -3.8054 | -2.9173 | -2.6621
2017-12-31 14:00 | 8.1064 | 9 | 983.623 | -3.6051 | -4.6885 | -3.8263
2017-12-31 15:00 | 7.8217 | 8.25 | 983.623 | -2.7039 | -2.188 | -2.5794
2017-12-31 16:00 | 10.4645 | 7 | 981.597 | 0.40058 | -2.9174 | -2.7964
2017-12-31 17:00 | 14.5412 | 7.5 | 980.584 | -1.0015 | -1.5629 | -2.1346
2017-12-31 18:00 | 13.7736 | 8 | 983.623 | -1.9028 | -1.9797 | -2.3711
2017-12-31 19:00 | 17.278 | 8 | 981.597 | -2.2032 | -5.5224 | -2.2797
2017-12-31 20:00 | 12.9485 | 8 | 981.597 | -2.2033 | -2.5007 | -1.9631
2017-12-31 21:00 | 8.3287 | 8 | 983.623 | 0 | -1.1462 | -0.24099
2017-12-31 22:00 | 8.3648 | 7 | 986.662 | 2.7041 | 3.8554 | 2.0826
2017-12-31 23:00 | 6.979 | 7 | 986.662 | -0.30045 | 3.0219 | 0.70569
2018-01-01 | 5.4451 | 6.5 | 988.688 | -2.5038 | 0.31261 | 0.24276
2018-01-01 01:00 | 7.8531 | 6 | 990.714 | -1.0015 | 0.31262 | 0.40613
2018-01-01 02:00 | 6.3945 | 5.25 | 988.688 | -2.0031 | -1.8757 | -1.0959
2018-01-01 03:00 | 5.3123 | 5 | 987.675 | 0 | -1.7715 | -1.37
2018-01-01 04:00 | 6.4232 | 5 | 990.714 | -0.70109 | -0.62526 | -1.6963
2018-01-01 05:00 | 10.1893 | 5 | 986.662 | -3.4053 | -1.0421 | -2.1625
2018-01-01 06:00 | 14.2073 | 5 | 985.649 | -2.0032 | -3.2306 | -2.1064
2018-01-01 07:00 | 17.0412 | 5.75 | 987.675 | -3.0048 | -2.8138 | -2.1808
2018-01-01 08:00 | 18.3074 | 6 | 984.636 | -1.4022 | -2.397 | -2.1229
2018-01-01 09:00 | 16.9714 | 6.5 | 985.649 | -3.4055 | -1.5633 | -1.6443
2018-01-01 10:00 | 9.0216 | 7 | 985.649 | -1.7027 | -2.6055 | -1.6115
2018-01-01 11:00 | 7.9546 | 6.75 | 985.649 | -1.7028 | -0.93798 | -0.75221
2018-01-01 12:00 | 6.3599 | 6 | 984.636 | -1.0016 | -1.5633 | -0.51018
2018-01-01 13:00 | 4.0152 | 6 | 985.649 | -3.3054 | -0.41689 | -1.2505
2018-01-01 14:00 | 5.0274 | 6 | 986.662 | -0.80132 | 1.4591 | -0.30336
2018-01-01 15:00 | 6.9551 | 6 | 988.688 | 0.70116 | 0.93803 | 0.14351
2018-01-01 16:00 | 9.7626 | 6 | 990.714 | 0.20033 | 1.355 | 0.44363
2018-01-01 17:00 | 12.4301 | 5 | 989.701 | -0.20034 | 0 | 0.48368
2018-01-01 18:00 | 12.6295 | 5.5 | 990.714 | 0 | 1.1465 | 0.34958
2018-01-01 19:00 | 12.3429 | 6 | 992.74 | -0.20034 | 0.93808 | 0.82564
2018-01-01 20:00 | 10.5079 | 7 | 993.753 | 1.5026 | -0.83386 | 0.88253
2018-01-01 21:00 | 10.2217 | 7 | 995.779 | 0.80138 | 2.9186 | 1.1216
2018-01-01 22:00 | 10.7377 | 6 | 995.779 | 1.6028 | 2.0847 | 0.52379
2018-01-01 23:00 | 11.5029 | 6 | 998.818 | -0.60104 | 2.6059 | 1.3756

## Results
DateTime | CorrectedValue
2017-01-01 | 24.2837
2017-01-01 01:00 | 26.2381
2017-01-01 02:00 | 23.7859
2017-01-01 03:00 | 23.9492
2017-01-01 04:00 | 22.4067
2017-01-01 05:00 | 22.7248
2017-01-01 06:00 | 20.2635
2017-01-01 07:00 | 16.7974
2017-01-01 08:00 | 19.7956
2017-01-01 09:00 | 15.8526
2017-01-01 10:00 | 11.7974
2017-01-01 11:00 | 10.1688
2017-01-01 12:00 | 13.5235
2017-01-01 13:00 | 7.8748
2017-01-01 14:00 | 13.9495
2017-01-01 15:00 | 12.6628
2017-01-01 16:00 | 1.338
2017-01-01 17:00 | 1.4708
2017-01-01 18:00 | 3.2548
2017-01-01 19:00 | 6.0813
2017-01-01 20:00 | 1.5195
2017-01-01 21:00 | 4.4659
2017-01-01 22:00 | 5.0729
2017-01-01 23:00 | 4.1396
2017-01-02 | 7.4112
2017-01-02 01:00 | 4.9542
2017-01-02 02:00 | 8.6594
2017-01-02 03:00 | 6.5937
2017-01-02 04:00 | 7.1759
2017-01-02 05:00 | 5.7222
2017-01-02 06:00 | 9.4336
2017-01-02 07:00 | 8.3709
2017-01-02 08:00 | 11.6091
2017-01-02 09:00 | 12.1666
2017-01-02 10:00 | 8.5942
2017-01-02 11:00 | 12.8937
2017-01-02 12:00 | 13.7214
2017-01-02 13:00 | 14.5651
2017-01-02 14:00 | 15.2281
2017-01-02 15:00 | 21.995
2017-01-02 16:00 | 31.8616
2017-01-02 17:00 | 25.414
2017-01-02 18:00 | 28.1935
2017-01-02 19:00 | 36.3353
2017-01-02 20:00 | 26.9597
2017-01-02 21:00 | 23.5088
2017-01-02 22:00 | 23.3269
2017-01-02 23:00 | 22.7791
2017-01-03 | 17.4705
2017-01-03 01:00 | 16.4046
2017-01-03 02:00 | 17.3203
2017-01-03 03:00 | 15.5076
2017-01-03 04:00 | 14.3337
2017-01-03 05:00 | 11.1618
2017-01-03 06:00 | 13.7772
2017-01-03 07:00 | 18.2597
2017-01-03 08:00 | 24.5112
2017-01-03 09:00 | 17.0314
2017-01-03 10:00 | 23.4778
2017-01-03 11:00 | 18.3358
2017-01-03 12:00 | 13.9528
2017-01-03 13:00 | 17.0305
2017-01-03 14:00 | 15.0033
2017-01-03 15:00 | 15.4748
2017-01-03 16:00 | 20.6622
2017-01-03 17:00 | 28.8914
2017-01-03 18:00 | 24.11
2017-01-03 19:00 | 15.674
2017-01-03 20:00 | 13.8619
2017-01-03 21:00 | 15.6764
2017-01-03 22:00 | 11.8729
2017-01-03 23:00 | 10.1907
2017-01-04 | 7.8754
2017-01-04 01:00 | 6.1598
2017-01-04 02:00 | 7.2018
2017-01-04 03:00 | 7.7702
2017-01-04 04:00 | 3.954
2017-01-04 05:00 | 6.2861
2017-01-04 06:00 | 3.9636
2017-01-04 07:00 | 8.9366
2017-01-04 08:00 | 11.6936
2017-01-04 09:00 | 14.0678
2017-01-04 10:00 | 10.0031
2017-01-04 11:00 | 14.2557
2017-01-04 12:00 | 14.2705
2017-01-04 13:00 | 11.0839
2017-01-04 14:00 | 15.2198
2017-01-04 15:00 | 22.879
2017-01-04 16:00 | 21.947
2017-01-04 17:00 | 35.1321
2017-01-04 18:00 | 40.7742
2017-01-04 19:00 | 35.7124
2017-01-04 20:00 | 26.7689
2017-01-04 21:00 | 29.2812
2017-01-04 22:00 | 18.883
2017-01-04 23:00 | 17.6898
2017-01-05 | 20.1546
2017-01-05 01:00 | 13.7696
2017-01-05 02:00 | 14.6675
2017-01-05 03:00 | 12.7215
2017-01-05 04:00 | 15.2363
2017-01-05 05:00 | 15.2353
2017-01-05 06:00 | 16.4265
2017-01-05 07:00 | 16.7197
2017-01-05 08:00 | 25.5435
2017-01-05 09:00 | 28.4963
2017-01-05 10:00 | 23.8671
2017-01-05 11:00 | 20.4832
2017-01-05 12:00 | 29.9578
2017-01-05 13:00 | 25.4201
2017-01-05 14:00 | 21.5704
2017-01-05 15:00 | 28.7045
2017-01-05 16:00 | 37.857
2017-01-05 17:00 | 46.7738
2017-01-05 18:00 | 69.9987
2017-01-05 19:00 | 72.3375
2017-01-05 20:00 | 55.516
2017-01-05 21:00 | 57.0705
2017-01-05 22:00 | 59.6651
2017-01-05 23:00 | 43.6389
2017-01-06 | 53.5694
2017-01-06 01:00 | 41.8244
2017-01-06 02:00 | 35.8722
2017-01-06 03:00 | 25.3929
2017-01-06 04:00 | 31.0305
2017-01-06 05:00 | 30.7452
2017-01-06 06:00 | 37.8545
2017-01-06 07:00 | 45.6537
2017-01-06 08:00 | 54.5917
2017-01-06 09:00 | 49.8975
2017-01-06 10:00 | 62.4696
2017-01-06 11:00 | 50.842
2017-01-06 12:00 | 49.2387
2017-01-06 13:00 | 27.3581
2017-01-06 14:00 | 36.3159
2017-01-06 15:00 | 27.3171
2017-01-06 16:00 | 21.6867
2017-01-06 17:00 | 23.2577
2017-01-06 18:00 | 22.7054
2017-01-06 19:00 | 22.6462
2017-01-06 20:00 | 20.7474
2017-01-06 21:00 | 15.6121
2017-01-06 22:00 | 11.1296
2017-01-06 23:00 | 10.8817
2017-01-07 | 8.6301
2017-01-07 01:00 | 9.5097
2017-01-07 02:00 | 6.0301
2017-01-07 03:00 | 7.1545
2017-01-07 04:00 | 2.4584
2017-01-07 05:00 | 5.5439
2017-01-07 06:00 | 4.2964
2017-01-07 07:00 | 9.3863
2017-01-07 08:00 | 15.1212
2017-01-07 09:00 | 15.9302
2017-01-07 10:00 | 22.9199
2017-01-07 11:00 | 19.8137
2017-01-07 12:00 | 19.446
2017-01-07 13:00 | 24.7011
2017-01-07 14:00 | 19.4233
2017-01-07 15:00 | 16.6539
2017-01-07 16:00 | 25.9472
2017-01-07 17:00 | 23.11
2017-01-07 18:00 | 25.2848
2017-01-07 19:00 | 19.3308
2017-01-07 20:00 | 27.8762
2017-01-07 21:00 | 34.393
2017-01-07 22:00 | 28.1497
2017-01-07 23:00 | 23.4915
2017-01-08 | 22.4582
2017-01-08 01:00 | 20.7209
2017-01-08 02:00 | 21.2259
2017-01-08 03:00 | 18.519
2017-01-08 04:00 | 17.3372
2017-01-08 05:00 | 16.7117
2017-01-08 06:00 | 16.9491
2017-01-08 07:00 | 18.9794
2017-01-08 08:00 | 17.3777
2017-01-08 09:00 | 24.595
2017-01-08 10:00 | 25.0155
2017-01-08 11:00 | 26.3086
2017-01-08 12:00 | 21.3562
2017-01-08 13:00 | 17.6498
2017-01-08 14:00 | 21.7237
2017-01-08 15:00 | 23.1228
2017-01-08 16:00 | 24.9442
2017-01-08 17:00 | 21.9004
2017-01-08 18:00 | 28.1278
2017-01-08 19:00 | 26.4908
2017-01-08 20:00 | 27.2196
2017-01-08 21:00 | 23.712
2017-01-08 22:00 | 24.5508
2017-01-08 23:00 | 17.9833
2017-01-09 | 18.3688
2017-01-09 01:00 | 16.3269
2017-01-09 02:00 | 17.3948
2017-01-09 03:00 | 14.3661
2017-01-09 04:00 | 14.9006
2017-01-09 05:00 | 16.038
2017-01-09 06:00 | 15.5475
2017-01-09 07:00 | 15.6254
2017-01-09 08:00 | 17.2711
2017-01-09 09:00 | 11.2543
2017-01-09 10:00 | 12.3773
2017-01-09 11:00 | 15.9867
2017-01-09 12:00 | 16.4753
2017-01-09 13:00 | 19.2027
2017-01-09 14:00 | 18.1496
2017-01-09 15:00 | 14.2307
2017-01-09 16:00 | 11.6121
2017-01-09 17:00 | 10.5731
2017-01-09 18:00 | 9.5034
2017-01-09 19:00 | 9.0202
2017-01-09 20:00 | 12.1918
2017-01-09 21:00 | 11.5546
2017-01-09 22:00 | 15.8721
2017-01-09 23:00 | 11.5364
2017-01-10 | 14.2358
2017-01-10 01:00 | 8.5075
2017-01-10 02:00 | 9.4892
2017-01-10 03:00 | 8.8547
2017-01-10 04:00 | 7.0544
2017-01-10 05:00 | 8.3256
2017-01-10 06:00 | 6.367
2017-01-10 07:00 | 12.073
2017-01-10 08:00 | 11.3866
2017-01-10 09:00 | 15.914
2017-01-10 10:00 | 20.8987
2017-01-10 11:00 | 14.8309
2017-01-10 12:00 | 21.0665
2017-01-10 13:00 | 24.2449
2017-01-10 14:00 | 26.9229
2017-01-10 15:00 | 26.8039
2017-01-10 16:00 | 35.8061
2017-01-10 17:00 | 41.6068
2017-01-10 18:00 | 43.2975
2017-01-10 19:00 | 43.7129
2017-01-10 20:00 | 34.5865
2017-01-10 21:00 | 24.0757
2017-01-10 22:00 | 12.3067
2017-01-10 23:00 | 15.2418
2017-01-11 | 14.3708
2017-01-11 01:00 | 14.7558
2017-01-11 02:00 | 11.9661
2017-01-11 03:00 | 20.1285
2017-01-11 04:00 | 23.3821
2017-01-11 05:00 | 13.3827
2017-01-11 06:00 | 9.3247
2017-01-11 07:00 | 7.0174
2017-01-11 08:00 | 7.4148
2017-01-11 09:00 | 7.8921
2017-01-11 10:00
2017-01-11 11:00
2017-01-11 12:00 | 32.3089
2017-01-11 13:00 | 27.1632
2017-01-11 14:00 | 25.0056
2017-01-11 15:00 | 27.3195
2017-01-11 16:00 | 22.0151
2017-01-11 17:00 | 26.6441
2017-01-11 18:00 | 27.5314
2017-01-11 19:00 | 34.6322
2017-01-11 20:00 | 27.6632
2017-01-11 21:00 | 21.1967
2017-01-11 22:00 | 20.2289
2017-01-11 23:00 | 20.0883
2017-01-12 | 14.7877
2017-01-12 01:00 | 10.763
2017-01-12 02:00 | 12.9239
2017-01-12 03:00 | 16.6424
2017-01-12 04:00 | 15.4904
2017-01-12 05:00 | 18.3723
2017-01-12 06:00 | 16.0162
2017-01-12 07:00 | 21.5356
2017-01-12 08:00 | 26.279
2017-01-12 09:00 | 37.2437
2017-01-12 10:00 | 28.3501
2017-01-12 11:00 | 22.202
2017-01-12 12:00 | 15.8071
2017-01-12 13:00 | 18.6768
2017-01-12 14:00 | 22.3181
2017-01-12 15:00 | 17.1546
2017-01-12 16:00 | 14.844
2017-01-12 17:00 | 8.2441
2017-01-12 18:00 | 12.0939
2017-01-12 19:00 | 6.2232
2017-01-12 20:00 | 6.7632
2017-01-12 21:00 | 5.8318
2017-01-12 22:00 | 5.9526
2017-01-12 23:00 | 3.9214
2017-01-13 | 7.3264
2017-01-13 01:00 | 3.0856
2017-01-13 02:00 | 3.4322
2017-01-13 03:00 | 7.0349
2017-01-13 04:00 | 3.8308
2017-01-13 05:00 | 0.55051
2017-01-13 06:00 | 2.7549
2017-01-13 07:00 | 4.0872
2017-01-13 08:00 | 7.8087
2017-01-13 09:00 | 3.889
2017-01-13 10:00 | 3.9578
2017-01-13 11:00 | 8.707
2017-01-13 12:00 | 12.3602
2017-01-13 13:00 | 14.0776
2017-01-13 14:00 | 14.4201
2017-01-13 15:00 | 17.6197
2017-01-13 16:00 | 17.8117
2017-01-13 17:00 | 17.221
2017-01-13 18:00 | 14.1932
2017-01-13 19:00 | 13.3588
2017-01-13 20:00 | 10.3769
2017-01-13 21:00 | 11.4761
2017-01-13 22:00 | 12.1487
2017-01-13 23:00 | 9.4588
2017-01-14 | 9.2213
2017-01-14 01:00 | 7.4249
2017-01-14 02:00 | 4.6273
2017-01-14 03:00 | 4.6714
2017-01-14 04:00 | 3.719
2017-01-14 05:00 | 7.1967
2017-01-14 06:00 | 5.5561
2017-01-14 07:00 | 5.0916
2017-01-14 08:00 | 4.7383
2017-01-14 09:00 | 6.4834
2017-01-14 10:00 | 8.6642
2017-01-14 11:00 | 11.4564
2017-01-14 12:00 | 13.8608
2017-01-14 13:00 | 11.2583
2017-01-14 14:00 | 10.1744
2017-01-14 15:00 | 20.0528
2017-01-14 16:00 | 20.3341
2017-01-14 17:00 | 23.6571
2017-01-14 18:00 | 33.9206
2017-01-14 19:00 | 33.3451
2017-01-14 20:00 | 33.8338
2017-01-14 21:00 | 30.42
2017-01-14 22:00 | 21.9826
2017-01-14 23:00 | 19.0324
2017-01-15 | 16.199
2017-01-15 01:00 | 14.0622
2017-01-15 02:00 | 14.3797
2017-01-15 03:00 | 13.1552
2017-01-15 04:00 | 11.4822
2017-01-15 05:00 | 20.0919
2017-01-15 06:00 | 14.1108
2017-01-15 07:00 | 11.5066
2017-01-15 08:00 | 10.7801
2017-01-15 09:00 | 15.5012
2017-01-15 10:00 | 12.0284
2017-01-15 11:00 | 8.656
2017-01-15 12:00 | 11.2524
2017-01-15 13:00 | 5.8554
2017-01-15 14:00 | 9.8113
2017-01-15 15:00 | 8.0789
2017-01-15 16:00 | 7.6633
2017-01-15 17:00 | 7.128
2017-01-15 18:00 | 11.648
2017-01-15 19:00 | 11.3033
2017-01-15 20:00 | 11.5007
2017-01-15 21:00 | 19.9844
2017-01-15 22:00 | 14.9333
2017-01-15 23:00 | 15.1986
2017-01-16 | 16.7301
2017-01-16 01:00 | 13.9444
2017-01-16 02:00 | 14.2099
2017-01-16 03:00 | 11.2942
2017-01-16 04:00 | 8.8041
2017-01-16 05:00 | 11.4566
2017-01-16 06:00 | 13.5001
2017-01-16 07:00 | 13.7741
2017-01-16 08:00 | 19.862
2017-01-16 09:00 | 18.4634
2017-01-16 10:00 | 18.4977
2017-01-16 11:00 | 15.9447
2017-01-16 12:00 | 14.3402
2017-01-16 13:00 | 12.4747
2017-01-16 14:00 | 11.9254
2017-01-16 15:00 | 15.2995
2017-01-16 16:00 | 14.4195
2017-01-16 17:00 | 16.452
2017-01-16 18:00 | 21.8558
2017-01-16 19:00 | 19.9725
2017-01-16 20:00 | 23.6296
2017-01-16 21:00 | 22.6523
2017-01-16 22:00 | 21.2649
2017-01-16 23:00 | 19.508
2017-01-17 | 18.272
2017-01-17 01:00 | 19.3481
2017-01-17 02:00 | 14.1959
2017-01-17 03:00 | 15.4809
2017-01-17 04:00 | 17.3744
2017-01-17 05:00 | 13.3553
2017-01-17 06:00 | 19.0779
2017-01-17 07:00 | 23.8763
2017-01-17 08:00 | 32.3464
2017-01-17 09:00 | 32.9983
2017-01-17 10:00 | 36.3622
2017-01-17 11:00 | 36.8337
2017-01-17 12:00 | 34.6774
2017-01-17 13:00 | 37.3766
2017-01-17 14:00 | 45.4921
2017-01-17 15:00 | 43.6645
2017-01-17 16:00 | 49.9258
2017-01-17 17:00 | 50.2476
2017-01-17 18:00 | 45.0731
2017-01-17 19:00 | 56.6376
2017-01-17 20:00 | 47.9261
2017-01-17 21:00 | 47.9995
2017-01-17 22:00 | 54.0027
2017-01-17 23:00 | 33.5388
2017-01-18 | 34.1677
2017-01-18 01:00 | 28.5188
2017-01-18 02:00 | 29.4257
2017-01-18 03:00 | 22.6196
2017-01-18 04:00 | 28.8211
2017-01-18 05:00 | 26.9633
2017-01-18 06:00 | 22.717
2017-01-18 07:00 | 27.8941
2017-01-18 08:00 | 39.3001
2017-01-18 09:00 | 43.2292
2017-01-18 10:00 | 40.2329
2017-01-18 11:00 | 39.1748
2017-01-18 12:00 | 35.826
2017-01-18 13:00 | 35.5119
2017-01-18 14:00 | 31.7094
2017-01-18 15:00 | 41.8687
2017-01-18 16:00 | 52.92
2017-01-18 17:00 | 55.5164
2017-01-18 18:00 | 53.702
2017-01-18 19:00 | 57.2094
2017-01-18 20:00 | 49.1784
2017-01-18 21:00 | 46.4999
2017-01-18 22:00 | 39.9555
2017-01-18 23:00 | 41.1171
2017-01-19 | 40.2976
2017-01-19 01:00 | 35.8245
2017-01-19 02:00 | 36.0242
2017-01-19 03:00 | 35.4423
2017-01-19 04:00 | 33.1578
2017-01-19 05:00 | 34.608
2017-01-19 06:00 | 37.2745
2017-01-19 07:00 | 36.2663
2017-01-19 08:00 | 41.5463
2017-01-19 09:00 | 41.3935
2017-01-19 10:00 | 39.7493
2017-01-19 11:00 | 38.6061
2017-01-19 12:00 | 32.3108
2017-01-19 13:00 | 38.0834
2017-01-19 14:00 | 46.8355
2017-01-19 15:00 | 41.7423
2017-01-19 16:00 | 47.5945
2017-01-19 17:00 | 43.4624
2017-01-19 18:00 | 37.369
2017-01-19 19:00 | 34.1128
2017-01-19 20:00 | 34.9651
2017-01-19 21:00 | 28.0766
2017-01-19 22:00 | 23.726
2017-01-19 23:00 | 22.7991
2017-01-20 | 24.5062
2017-01-20 01:00 | 21.5384
2017-01-20 02:00 | 23.056
2017-01-20 03:00 | 27.2312
2017-01-20 04:00 | 26.4334
2017-01-20 05:00 | 20.7373
2017-01-20 06:00 | 22.6797
2017-01-20 07:00 | 22.9694
2017-01-20 08:00 | 30.4636
2017-01-20 09:00 | 26.8819
2017-01-20 10:00 | 33.9534
2017-01-20 11:00 | 34.8465
2017-01-20 12:00 | 59.123
2017-01-20 13:00 | 43.309
2017-01-20 14:00 | 35.555
2017-01-20 15:00 | 36.722
2017-01-20 16:00 | 41.6016
2017-01-20 17:00 | 32.8062
2017-01-20 18:00 | 36.552
2017-01-20 19:00 | 41.7805
2017-01-20 20:00 | 44.7095
2017-01-20 21:00 | 45.7759
2017-01-20 22:00 | 35.5378
2017-01-20 23:00 | 35.4544
2017-01-21 | 34.1647
2017-01-21 01:00 | 37.0206
2017-01-21 02:00 | 29.891
2017-01-21 03:00 | 28.5788
2017-01-21 04:00 | 28.6219
2017-01-21 05:00 | 25.3714
2017-01-21 06:00 | 27.2199
2017-01-21 07:00 | 26.8948
2017-01-21 08:00 | 26.118
2017-01-21 09:00 | 28.2677
2017-01-21 10:00 | 31.6917
2017-01-21 11:00 | 51.0397
2017-01-21 12:00 | 60.7391
2017-01-21 13:00 | 52.8544
2017-01-21 14:00 | 52.5106
2017-01-21 15:00 | 67.9112
2017-01-21 16:00 | 72.9481
2017-01-21 17:00 | 61.9787
2017-01-21 18:00 | 69.018
2017-01-21 19:00 | 62.3612
2017-01-21 20:00 | 65.4055
2017-01-21 21:00 | 75.0174
2017-01-21 22:00 | 71.153
2017-01-21 23:00 | 58.1464
2017-01-22 | 55.3377
2017-01-22 01:00 | 52.116
2017-01-22 02:00 | 54.9739
2017-01-22 03:00 | 42.0073
2017-01-22 04:00 | 43.4483
2017-01-22 05:00 | 43.4477
2017-01-22 06:00 | 43.1077
2017-01-22 07:00 | 46.4566
2017-01-22 08:00 | 51.6721
2017-01-22 09:00 | 56.6955
2017-01-22 10:00 | 67.0337
2017-01-22 11:00 | 63.3316
2017-01-22 12:00 | 66.0403
2017-01-22 13:00 | 61.5966
2017-01-22 14:00 | 58.4664
2017-01-22 15:00 | 59.9074
2017-01-22 16:00 | 74.8305
2017-01-22 17:00 | 76.9819
2017-01-22 18:00 | 96.7738
2017-01-22 19:00 | 107.5143
2017-01-22 20:00 | 105.876
2017-01-22 21:00 | 77.6603
2017-01-22 22:00 | 70.191
2017-01-22 23:00 | 73.2208
2017-01-23 | 70.2105
2017-01-23 01:00 | 69.1097
2017-01-23 02:00 | 58.8442
2017-01-23 03:00 | 49.1998
2017-01-23 04:00 | 58.6703
2017-01-23 05:00 | 54.3127
2017-01-23 06:00 | 48.5608
2017-01-23 07:00 | 53.682
2017-01-23 08:00 | 57.1364
2017-01-23 09:00 | 60.1169
2017-01-23 10:00 | 51.5419
2017-01-23 11:00 | 45.5939
2017-01-23 12:00
2017-01-23 13:00 | 48.5967
2017-01-23 14:00 | 48.001
2017-01-23 15:00 | 60.6243
2017-01-23 16:00 | 65.1957
2017-01-23 17:00 | 74.2973
2017-01-23 18:00 | 66.1384
2017-01-23 19:00 | 63.1171
2017-01-23 20:00 | 65.7016
2017-01-23 21:00 | 59.5783
2017-01-23 22:00 | 63.4826
2017-01-23 23:00 | 62.1634
2017-01-24 | 56.0032
2017-01-24 01:00 | 46.3865
2017-01-24 02:00 | 44.2521
2017-01-24 03:00 | 45.6987
2017-01-24 04:00 | 40.2669
2017-01-24 05:00 | 36.6413
2017-01-24 06:00 | 40.7757
2017-01-24 07:00 | 43.9201
2017-01-24 08:00 | 44.1822
2017-01-24 09:00 | 49.9166
2017-01-24 10:00 | 59.1512
2017-01-24 11:00 | 49.8363
2017-01-24 12:00 | 43.4477
2017-01-24 13:00 | 35.2902
2017-01-24 14:00 | 35.3884
2017-01-24 15:00 | 36.9323
2017-01-24 16:00 | 35.509
2017-01-24 17:00 | 56.5278
2017-01-24 18:00 | 62.7869
2017-01-24 19:00 | 54.3368
2017-01-24 20:00 | 57.7117
2017-01-24 21:00 | 47.9689
2017-01-24 22:00 | 40.9359
2017-01-24 23:00 | 43.0126
2017-01-25 | 36.0875
2017-01-25 01:00 | 30.4122
2017-01-25 02:00 | 30.4676
2017-01-25 03:00 | 36.6157
2017-01-25 04:00 | 33.3666
2017-01-25 05:00 | 31.9656
2017-01-25 06:00 | 23.8701
2017-01-25 07:00 | 33.9345
2017-01-25 08:00 | 40.2553
2017-01-25 09:00 | 38.2314
2017-01-25 10:00 | 43.6437
2017-01-25 11:00 | 46.2274
2017-01-25 12:00 | 28.0014
2017-01-25 13:00 | 28.5283
2017-01-25 14:00 | 28.5598
2017-01-25 15:00 | 27.1609
2017-01-25 16:00 | 27.7148
2017-01-25 17:00 | 28.0019
2017-01-25 18:00 | 28.7997
2017-01-25 19:00 | 26.2652
2017-01-25 20:00 | 23.9923
2017-01-25 21:00 | 26.2316
2017-01-25 22:00 | 29.1778
2017-01-25 23:00 | 35.4307
2017-01-26 | 39.1128
2017-01-26 01:00 | 39.0371
2017-01-26 02:00 | 31.0918
2017-01-26 03:00 | 27.0023
2017-01-26 04:00 | 25.4163
2017-01-26 05:00 | 25.6514
2017-01-26 06:00 | 26.4758
2017-01-26 07:00 | 29.7649
2017-01-26 08:00 | 37.9255
2017-01-26 09:00 | 44.5849
2017-01-26 10:00 | 44.5015
2017-01-26 11:00 | 44.572
2017-01-26 12:00 | 43.4095
2017-01-26 13:00 | 40.2937
2017-01-26 14:00 | 40.8008
2017-01-26 15:00 | 40.1279
2017-01-26 16:00 | 46.386
2017-01-26 17:00 | 57.8402
2017-01-26 18:00 | 65.9815
2017-01-26 19:00 | 67.2135
2017-01-26 20:00 | 66.2161
2017-01-26 21:00 | 63.4518
2017-01-26 22:00 | 59.9124
2017-01-26 23:00 | 56.4422
2017-01-27 | 52.7121
2017-01-27 01:00 | 47.6762
2017-01-27 02:00 | 44.5065
2017-01-27 03:00 | 38.2929
2017-01-27 04:00 | 39.2315
2017-01-27 05:00 | 36.8558
2017-01-27 06:00 | 35.0929
2017-01-27 07:00 | 28.8239
2017-01-27 08:00 | 33.51
2017-01-27 09:00 | 33.6507
2017-01-27 10:00 | 36.2615
2017-01-27 11:00 | 38.5759
2017-01-27 12:00 | 36.9756
2017-01-27 13:00 | 37.64
2017-01-27 14:00 | 38.6546
2017-01-27 15:00 | 36.7609
2017-01-27 16:00 | 40.034
2017-01-27 17:00 | 36.9947
2017-01-27 18:00 | 42.1494
2017-01-27 19:00 | 44.5798
2017-01-27 20:00 | 38.1062
2017-01-27 21:00 | 35.0433
2017-01-27 22:00 | 31.6652
2017-01-27 23:00 | 32.2429
2017-01-28 | 29.3588
2017-01-28 01:00 | 27.8583
2017-01-28 02:00 | 23.7511
2017-01-28 03:00 | 19.8628
2017-01-28 04:00 | 20.7207
2017-01-28 05:00 | 21.4029
2017-01-28 06:00 | 20.2246
2017-01-28 07:00 | 20.1709
2017-01-28 08:00 | 22.0976
2017-01-28 09:00 | 13.4895
2017-01-28 10:00 | 7.8525
2017-01-28 11:00 | 10.0584
2017-01-28 12:00 | 12.3496
2017-01-28 13:00 | 14.821
2017-01-28 14:00 | 21.5189
2017-01-28 15:00 | 19.5124
2017-01-28 16:00 | 15.5831
2017-01-28 17:00 | 15.5242
2017-01-28 18:00 | 20.9472
2017-01-28 19:00 | 23.8869
2017-01-28 20:00 | 22.6028
2017-01-28 21:00 | 15.8427
2017-01-28 22:00 | 16.5065
2017-01-28 23:00 | 13.1619
2017-01-29 | 10.0976
2017-01-29 01:00 | 10.399
2017-01-29 02:00 | 9.6512
2017-01-29 03:00 | 6.9548
2017-01-29 04:00 | 8.1116
2017-01-29 05:00 | 5.9246
2017-01-29 06:00 | 9.3119
2017-01-29 07:00 | 10.9531
2017-01-29 08:00 | 12.1865
2017-01-29 09:00 | 11.2809
2017-01-29 10:00 | 11.2714
2017-01-29 11:00 | 16.8989
2017-01-29 12:00 | 19.6796
2017-01-29 13:00 | 20.8851
2017-01-29 14:00 | 18.1443
2017-01-29 15:00 | 20.4718
2017-01-29 16:00 | 18.1544
2017-01-29 17:00 | 18.156
2017-01-29 18:00 | 13.6106
2017-01-29 19:00 | 10.7742
2017-01-29 20:00 | 10.3272
2017-01-29 21:00 | 6.8192
2017-01-29 22:00 | 6.5094
2017-01-29 23:00 | 3.9283
2017-01-30 | 4.6523
2017-01-30 01:00 | 4.4826
2017-01-30 02:00 | 6.3455
2017-01-30 03:00 | 6.9814
2017-01-30 04:00 | 7.4667
2017-01-30 05:00 | 6.1786
2017-01-30 06:00 | 9.7725
2017-01-30 07:00 | 13.0384
2017-01-30 08:00 | 13.0082
2017-01-30 09:00 | 11.5994
2017-01-30 10:00 | 14.7498
2017-01-30 11:00 | 17.1252
2017-01-30 12:00
2017-01-30 13:00
2017-01-30 14:00
2017-01-30 15:00
2017-01-30 16:00
2017-01-30 17:00
2017-01-30 18:00 | 22.1332
2017-01-30 19:00 | 23.5039
2017-01-30 20:00 | 16.1776
2017-01-30 21:00 | 17.0192
2017-01-30 22:00 | 13.7476
2017-01-30 23:00 | 8.6387
2017-01-31 | 8.4678
2017-01-31 01:00 | 10.6229
2017-01-31 02:00 | 12.0202
2017-01-31 03:00 | 13.0506
2017-01-31 04:00 | 13.8716
2017-01-31 05:00 | 12.3603
2017-01-31 06:00 | 9.9772
2017-01-31 07:00 | 13.6861
2017-01-31 08:00 | 21.6673
2017-01-31 09:00 | 28.5127
2017-01-31 10:00 | 18.6834
2017-01-31 11:00 | 24.4009
2017-01-31 12:00 | 18.4583
2017-01-31 13:00 | 20.2449
2017-01-31 14:00 | 15.4884
2017-01-31 15:00 | 16.8373
2017-01-31 16:00 | 16.8509
2017-01-31 17:00 | 15.4129
2017-01-31 18:00 | 19.7096
2017-01-31 19:00 | 20.3694
2017-01-31 20:00 | 19.6362
2017-01-31 21:00 | 15.7063
2017-01-31 22:00 | 12.0431
2017-01-31 23:00 | 11.5636
2017-02-01 | 12.7757
2017-02-01 01:00 | 15.4864
2017-02-01 02:00 | 16.2725
2017-02-01 03:00 | 15.8571
2017-02-01 04:00 | 14.0088
2017-02-01 05:00 | 15.3318
2017-02-01 06:00 | 15.3961
2017-02-01 07:00 | 13.8053
2017-02-01 08:00 | 26.3034
2017-02-01 09:00 | 20.8788
2017-02-01 10:00 | 18.767
2017-02-01 11:00 | 18.6779
2017-02-01 12:00 | 16.7073
2017-02-01 13:00 | 15.1864
2017-02-01 14:00 | 12.2573
2017-02-01 15:00 | 11.8814
2017-02-01 16:00 | 12.3179
2017-02-01 17:00 | 17.8296
2017-02-01 18:00 | 17.0989
2017-02-01 19:00 | 18.7653
2017-02-01 20:00 | 14.207
2017-02-01 21:00 | 14.0267
2017-02-01 22:00 | 16.6754
2017-02-01 23:00 | 18.8431
2017-02-02 | 13.0263
2017-02-02 01:00 | 16.4713
2017-02-02 02:00 | 20.781
2017-02-02 03:00 | 15.035
2017-02-02 04:00 | 15.8222
2017-02-02 05:00 | 15.158
2017-02-02 06:00 | 16.2559
2017-02-02 07:00 | 15.9563
2017-02-02 08:00 | 22.6387
2017-02-02 09:00 | 22.7856
2017-02-02 10:00 | 21.7667
2017-02-02 11:00 | 18.7403
2017-02-02 12:00 | 22.2933
2017-02-02 13:00 | 19.576
2017-02-02 14:00 | 18.6599
2017-02-02 15:00 | 16.6136
2017-02-02 16:00 | 16.9476
2017-02-02 17:00 | 16.7245
2017-02-02 18:00 | 16.1851
2017-02-02 19:00 | 19.7051
2017-02-02 20:00 | 15.7055
2017-02-02 21:00 | 17.8058
2017-02-02 22:00 | 17.7659
2017-02-02 23:00 | 16.2998
2017-02-03 | 22.992
2017-02-03 01:00 | 23.3406
2017-02-03 02:00 | 25.503
2017-02-03 03:00 | 21.4068
2017-02-03 04:00 | 21.8233
2017-02-03 05:00 | 18.5675
2017-02-03 06:00 | 22.0755
2017-02-03 07:00 | 21.6131
2017-02-03 08:00 | 26.1469
2017-02-03 09:00 | 21.3753
2017-02-03 10:00 | 27.6643
2017-02-03 11:00 | 29.5692
2017-02-03 12:00 | 34.037
2017-02-03 13:00 | 31.4289
2017-02-03 14:00 | 27.4193
2017-02-03 15:00 | 23.5634
2017-02-03 16:00 | 15.1019
2017-02-03 17:00 | 10.5993
2017-02-03 18:00 | 11.3633
2017-02-03 19:00 | 14.126
2017-02-03 20:00 | 2.9763
2017-02-03 21:00 | 6.8498
2017-02-03 22:00 | 7.5488
2017-02-03 23:00 | 6.4449
2017-02-04 | 10.5963
2017-02-04 01:00 | 11.5301
2017-02-04 02:00 | 11.3906
2017-02-04 03:00 | 6.0953
2017-02-04 04:00 | 3.7636
2017-02-04 05:00 | 4.6459
2017-02-04 06:00 | 4.6098
2017-02-04 07:00 | 3.4477
2017-02-04 08:00 | 5.9572
2017-02-04 09:00 | 4.685
2017-02-04 10:00 | 9.985
2017-02-04 11:00 | 16.8521
2017-02-04 12:00 | 14.3231
2017-02-04 13:00 | 13.9415
2017-02-04 14:00 | 18.2113
2017-02-04 15:00 | 22.8034
2017-02-04 16:00 | 29.8915
2017-02-04 17:00 | 27.8553
2017-02-04 18:00 | 32.5236
2017-02-04 19:00 | 26.7158
2017-02-04 20:00 | 28.8228
2017-02-04 21:00 | 28.1286
2017-02-04 22:00 | 16.115
2017-02-04 23:00 | 8.2661
2017-02-05 | 7.1259
2017-02-05 01:00 | 7.1211
2017-02-05 02:00 | 9.2464
2017-02-05 03:00 | 6.6055
2017-02-05 04:00 | 8.5005
2017-02-05 05:00 | 8.0476
2017-02-05 06:00 | 5.0332
2017-02-05 07:00 | 3.3454
2017-02-05 08:00 | 10.8566
2017-02-05 09:00 | 7.937
2017-02-05 10:00 | 11.4865
2017-02-05 11:00 | 9.5604
2017-02-05 12:00 | 16.4061
2017-02-05 13:00 | 18.2122
2017-02-05 14:00 | 19.5592
2017-02-05 15:00 | 17.0789
2017-02-05 16:00 | 24.4975
2017-02-05 17:00 | 20.4875
2017-02-05 18:00 | 21.0583
2017-02-05 19:00 | 27.6402
2017-02-05 20:00 | 21.1853
2017-02-05 21:00 | 19.7583
2017-02-05 22:00 | 17.8256
2017-02-05 23:00 | 21.6233
2017-02-06 | 19.8973
2017-02-06 01:00 | 20.3112
2017-02-06 02:00 | 22.1418
2017-02-06 03:00 | 19.7505
2017-02-06 04:00 | 24.9776
2017-02-06 05:00 | 23.8067
2017-02-06 06:00 | 23.8567
2017-02-06 07:00 | 28.8337
2017-02-06 08:00 | 29.9552
2017-02-06 09:00 | 35.4756
2017-02-06 10:00 | 37.0172
2017-02-06 11:00 | 42.0822
2017-02-06 12:00 | 41.7322
2017-02-06 13:00 | 40.724
2017-02-06 14:00 | 31.6614
2017-02-06 15:00 | 24.9884
2017-02-06 16:00 | 20.911
2017-02-06 17:00 | 27.8051
2017-02-06 18:00 | 16.4561
2017-02-06 19:00 | 14.3888
2017-02-06 20:00 | 9.8687
2017-02-06 21:00 | 12.3831
2017-02-06 22:00 | 13.9765
2017-02-06 23:00 | 9.594
2017-02-07 | 7.1079
2017-02-07 01:00 | 5.5556
2017-02-07 02:00 | 6.1431
2017-02-07 03:00 | 5.4726
2017-02-07 04:00 | 3.0767
2017-02-07 05:00 | 8.1079
2017-02-07 06:00 | 10.8435
2017-02-07 07:00 | 16.4041
2017-02-07 08:00 | 16.2198
2017-02-07 09:00 | 13.8024
2017-02-07 10:00 | 13.1181
2017-02-07 11:00 | 14.9792
2017-02-07 12:00 | 20.9001
2017-02-07 13:00 | 28.1908
2017-02-07 14:00 | 35.1239
2017-02-07 15:00 | 48.1453
2017-02-07 16:00 | 56.0568
2017-02-07 17:00 | 60.9344
2017-02-07 18:00 | 64.4494
2017-02-07 19:00 | 52.6781
2017-02-07 20:00 | 47.1391
2017-02-07 21:00 | 42.9376
2017-02-07 22:00 | 34.858
2017-02-07 23:00 | 23.0027
2017-02-08 | 18.4655
2017-02-08 01:00 | 21.3932
2017-02-08 02:00 | 23.2398
2017-02-08 03:00 | 21.1256
2017-02-08 04:00 | 20.5354
2017-02-08 05:00 | 22.6813
2017-02-08 06:00 | 25.5453
2017-02-08 07:00 | 33.0571
2017-02-08 08:00 | 27.3589
2017-02-08 09:00 | 19.0372
2017-02-08 10:00 | 21.4796
2017-02-08 11:00 | 23.8034
2017-02-08 12:00 | 26.0934
2017-02-08 13:00 | 27.7684
2017-02-08 14:00 | 31.5323
2017-02-08 15:00 | 37.5142
2017-02-08 16:00 | 36.9537
2017-02-08 17:00 | 31.9926
2017-02-08 18:00 | 31.5938
2017-02-08 19:00 | 31.0433
2017-02-08 20:00 | 24.0803
2017-02-08 21:00 | 27.0997
2017-02-08 22:00 | 27.5434
2017-02-08 23:00 | 26.2204
2017-02-09 | 25.9097
2017-02-09 01:00 | 27.768
2017-02-09 02:00 | 24.7785
2017-02-09 03:00 | 26.7881
2017-02-09 04:00 | 25.3513
2017-02-09 05:00 | 22.3966
2017-02-09 06:00 | 22.5094
2017-02-09 07:00 | 23.266
2017-02-09 08:00 | 24.2811
2017-02-09 09:00 | 28.4203
2017-02-09 10:00 | 25.7676
2017-02-09 11:00 | 28.4808
2017-02-09 12:00 | 32.7141
2017-02-09 13:00 | 35.6735
2017-02-09 14:00 | 37.7557
2017-02-09 15:00 | 36.1469
2017-02-09 16:00 | 35.5556
2017-02-09 17:00 | 36.3501
2017-02-09 18:00 | 38.2373
2017-02-09 19:00 | 45.2918
2017-02-09 20:00 | 50.9297
2017-02-09 21:00 | 50.0487
2017-02-09 22:00 | 50.0158
2017-02-09 23:00 | 43.5706
2017-02-10 | 41.749
2017-02-10 01:00 | 38.1626
2017-02-10 02:00 | 38.4386
2017-02-10 03:00 | 31.2468
2017-02-10 04:00 | 31.1451
2017-02-10 05:00 | 35.3269
2017-02-10 06:00 | 40.0117
2017-02-10 07:00 | 43.487
2017-02-10 08:00 | 38.6611
2017-02-10 09:00 | 39.0149
2017-02-10 10:00 | 47.4554
2017-02-10 11:00 | 50.3241
2017-02-10 12:00 | 44.993
2017-02-10 13:00 | 41.9002
2017-02-10 14:00 | 47.7313
2017-02-10 15:00 | 48.7193
2017-02-10 16:00 | 47.858
2017-02-10 17:00 | 38.1167
2017-02-10 18:00 | 39.517
2017-02-10 19:00 | 39.8929
2017-02-10 20:00 | 36.7112
2017-02-10 21:00 | 30.5024
2017-02-10 22:00 | 23.8841
2017-02-10 23:00 | 20.3775
2017-02-11 | 17.5042
2017-02-11 01:00 | 12.3823
2017-02-11 02:00 | 12.4472
2017-02-11 03:00 | 14.5138
2017-02-11 04:00 | 10.5407
2017-02-11 05:00 | 11.6008
2017-02-11 06:00 | 11.6883
2017-02-11 07:00 | 11.7248
2017-02-11 08:00 | 29.7853
2017-02-11 09:00 | 40.8672
2017-02-11 10:00 | 40.8916
2017-02-11 11:00 | 44.3176
2017-02-11 12:00 | 42.3462
2017-02-11 13:00 | 42.3613
2017-02-11 14:00 | 44.1112
2017-02-11 15:00 | 47.9222
2017-02-11 16:00 | 53.3627
2017-02-11 17:00 | 51.464
2017-02-11 18:00 | 50.1377
2017-02-11 19:00 | 47.225
2017-02-11 20:00 | 49.5503
2017-02-11 21:00 | 44.9939
2017-02-11 22:00 | 43.7717
2017-02-11 23:00 | 34.6205
2017-02-12 | 43.7817
2017-02-12 01:00 | 39.5387
2017-02-12 02:00 | 35.6921
2017-02-12 03:00 | 32.971
2017-02-12 04:00 | 35.5502
2017-02-12 05:00 | 42.5647
2017-02-12 06:00 | 37.2057
2017-02-12 07:00 | 27.9276
2017-02-12 08:00 | 27.2195
2017-02-12 09:00 | 24.7931
2017-02-12 10:00 | 29.1263
2017-02-12 11:00 | 33.9168
2017-02-12 12:00 | 41.471
2017-02-12 13:00 | 45.897
2017-02-12 14:00 | 43.1418
2017-02-12 15:00 | 39.2517
2017-02-12 16:00 | 37.6951
2017-02-12 17:00 | 39.7077
2017-02-12 18:00 | 37.6651
2017-02-12 19:00 | 46.4217
2017-02-12 20:00 | 59.7513
2017-02-12 21:00 | 49.7638
2017-02-12 22:00 | 42.1542
2017-02-12 23:00 | 43.1868
2017-02-13 | 39.9194
2017-02-13 01:00 | 39.6965
2017-02-13 02:00 | 41.0307
2017-02-13 03:00 | 38.9788
2017-02-13 04:00 | 41.315
2017-02-13 05:00 | 40.1844
2017-02-13 06:00 | 38.1501
2017-02-13 07:00 | 39.1417
2017-02-13 08:00 | 39.1095
2017-02-13 09:00 | 38.4042
2017-02-13 10:00 | 39.0435
2017-02-13 11:00 | 42.2216
2017-02-13 12:00 | 44.8965
2017-02-13 13:00 | 44.7189
2017-02-13 14:00 | 43.153
2017-02-13 15:00 | 46.7082
2017-02-13 16:00 | 51.6428
2017-02-13 17:00 | 58.3115
2017-02-13 18:00 | 54.5657
2017-02-13 19:00 | 54.1319
2017-02-13 20:00 | 46.4342
2017-02-13 21:00 | 44.9251
2017-02-13 22:00 | 41.3591
2017-02-13 23:00 | 37.5832
2017-02-14 | 38.2917
2017-02-14 01:00 | 32.304
2017-02-14 02:00 | 29.2873
2017-02-14 03:00 | 30.3381
2017-02-14 04:00 | 29.8577
2017-02-14 05:00 | 29.6858
2017-02-14 06:00 | 32.9789
2017-02-14 07:00 | 33.7343
2017-02-14 08:00 | 34.4363
2017-02-14 09:00 | 39.706
2017-02-14 10:00 | 41.0683
2017-02-14 11:00 | 40.6448
2017-02-14 12:00 | 34.9339
2017-02-14 13:00 | 36.7316
2017-02-14 14:00 | 35.2086
2017-02-14 15:00 | 37.7121
2017-02-14 16:00 | 37.6679
2017-02-14 17:00 | 37.3227
2017-02-14 18:00 | 41.0533
2017-02-14 19:00 | 38.1605
2017-02-14 20:00 | 36.5635
2017-02-14 21:00 | 30.733
2017-02-14 22:00 | 28.7414
2017-02-14 23:00 | 26.277
2017-02-15 | 19.0589
2017-02-15 01:00 | 20.6483
2017-02-15 02:00 | 18.5514
2017-02-15 03:00 | 20.1166
2017-02-15 04:00 | 16.3254
2017-02-15 05:00 | 16.8045
2017-02-15 06:00 | 18.0731
2017-02-15 07:00 | 22.6097
2017-02-15 08:00 | 30.0292
2017-02-15 09:00 | 25.4292
2017-02-15 10:00 | 30.8231
2017-02-15 11:00 | 27.555
2017-02-15 12:00 | 25.2631
2017-02-15 13:00 | 15.6593
2017-02-15 14:00 | 18.4996
2017-02-15 15:00 | 13.5509
2017-02-15 16:00 | 11.9053
2017-02-15 17:00 | 13.2281
2017-02-15 18:00 | 14.0831
2017-02-15 19:00 | 15.6039
2017-02-15 20:00 | 14.0075
2017-02-15 21:00 | 15.1679
2017-02-15 22:00 | 11.7012
2017-02-15 23:00 | 9.9731
2017-02-16 | 11.0472
2017-02-16 01:00 | 11.1421
2017-02-16 02:00 | 11.6719
2017-02-16 03:00 | 11.4492
2017-02-16 04:00 | 13.3894
2017-02-16 05:00 | 13.6326
2017-02-16 06:00 | 13.2822
2017-02-16 07:00 | 15.0228
2017-02-16 08:00 | 18.287
2017-02-16 09:00 | 16.5707
2017-02-16 10:00 | 20.1469
2017-02-16 11:00 | 18.9008
2017-02-16 12:00
2017-02-16 13:00
2017-02-16 14:00 | 24.8188
2017-02-16 15:00 | 30.1485
2017-02-16 16:00 | 29.4264
2017-02-16 17:00 | 28.1857
2017-02-16 18:00 | 32.7982
2017-02-16 19:00 | 27.0801
2017-02-16 20:00 | 22.839
2017-02-16 21:00 | 22.6336
2017-02-16 22:00 | 20.9651
2017-02-16 23:00 | 17.1779
2017-02-17 | 14.194
2017-02-17 01:00 | 12.5764
2017-02-17 02:00 | 12.1892
2017-02-17 03:00 | 14.7957
2017-02-17 04:00 | 13.4029
2017-02-17 05:00 | 14.0689
2017-02-17 06:00 | 17.2448
2017-02-17 07:00 | 18.1463
2017-02-17 08:00 | 29.0109
2017-02-17 09:00 | 23.268
2017-02-17 10:00 | 30.7768
2017-02-17 11:00 | 38.7126
2017-02-17 12:00 | 37.8939
2017-02-17 13:00 | 35.2844
2017-02-17 14:00 | 36.7674
2017-02-17 15:00 | 47.9313
2017-02-17 16:00 | 44.4908
2017-02-17 17:00 | 50.4796
2017-02-17 18:00 | 31.9723
2017-02-17 19:00 | 33.184
2017-02-17 20:00 | 30.943
2017-02-17 21:00 | 22.653
2017-02-17 22:00 | 20.5922
2017-02-17 23:00 | 16.1311
2017-02-18 | 9.3892
2017-02-18 01:00 | 16.189
2017-02-18 02:00 | 15.1509
2017-02-18 03:00 | 13.1181
2017-02-18 04:00 | 15.2368
2017-02-18 05:00 | 14.7568
2017-02-18 06:00 | 17.045
2017-02-18 07:00 | 20.1778
2017-02-18 08:00 | 25.3622
2017-02-18 09:00 | 36.6208
2017-02-18 10:00 | 49.0312
2017-02-18 11:00 | 49.3998
2017-02-18 12:00 | 48.5295
2017-02-18 13:00 | 36.5174
2017-02-18 14:00 | 29.8385
2017-02-18 15:00 | 29.9254
2017-02-18 16:00 | 28.5456
2017-02-18 17:00 | 38.9349
2017-02-18 18:00 | 47.9911
2017-02-18 19:00 | 43.7231
2017-02-18 20:00 | 36.2558
2017-02-18 21:00 | 32.2811
2017-02-18 22:00 | 29.7969
2017-02-18 23:00 | 27.7752
2017-02-19 | 33.4528
2017-02-19 01:00 | 27.568
2017-02-19 02:00 | 22.3446
2017-02-19 03:00 | 24.3503
2017-02-19 04:00 | 21.0049
2017-02-19 05:00 | 22.8183
2017-02-19 06:00 | 22.3701
2017-02-19 07:00 | 22.9715
2017-02-19 08:00 | 21.1125
2017-02-19 09:00 | 16.0561
2017-02-19 10:00 | 15.1649
2017-02-19 11:00 | 17.2985
2017-02-19 12:00 | 14.3177
2017-02-19 13:00 | 12.5607
2017-02-19 14:00 | 16.8853
2017-02-19 15:00 | 17.4355
2017-02-19 16:00 | 16.7796
2017-02-19 17:00 | 15.5771
2017-02-19 18:00 | 19.0601
2017-02-19 19:00 | 20.8381
2017-02-19 20:00 | 18.3809
2017-02-19 21:00 | 18.9434
2017-02-19 22:00 | 19.6549
2017-02-19 23:00 | 19.2279
2017-02-20 | 16.1915
2017-02-20 01:00 | 15.7502
2017-02-20 02:00 | 13.2679
2017-02-20 03:00 | 10.8309
2017-02-20 04:00 | 9.2448
2017-02-20 05:00 | 9.9175
2017-02-20 06:00 | 13.0538
2017-02-20 07:00 | 9.3321
2017-02-20 08:00 | 16.9514
2017-02-20 09:00 | 15.5236
2017-02-20 10:00 | 18.0688
2017-02-20 11:00 | 22.0981
2017-02-20 12:00 | 21.4592
2017-02-20 13:00 | 24.9586
2017-02-20 14:00 | 24.5044
2017-02-20 15:00 | 12.4311
2017-02-20 16:00 | 13.3049
2017-02-20 17:00 | 12.2358
2017-02-20 18:00 | 13.9688
2017-02-20 19:00 | 12.0074
2017-02-20 20:00 | 12.1492
2017-02-20 21:00 | 14.1222
2017-02-20 22:00 | 8.5141
2017-02-20 23:00 | 7.8971
2017-02-21 | 7.4075
2017-02-21 01:00 | 8.7228
2017-02-21 02:00 | 5.7811
2017-02-21 03:00 | 10.2258
2017-02-21 04:00 | 12.1624
2017-02-21 05:00 | 6.4298
2017-02-21 06:00 | 6.7001
2017-02-21 07:00 | 5.7581
2017-02-21 08:00 | 5.0945
2017-02-21 09:00 | 8.8987
2017-02-21 10:00 | 8.6709
2017-02-21 11:00 | 11.901
2017-02-21 12:00 | 20.7898
2017-02-21 13:00 | 19.649
2017-02-21 14:00 | 18.3663
2017-02-21 15:00 | 22.1234
2017-02-21 16:00 | 16.8853
2017-02-21 17:00 | 17.2786
2017-02-21 18:00 | 19.4015
2017-02-21 19:00 | 16.5102
2017-02-21 20:00 | 17.5403
2017-02-21 21:00 | 17.3471
2017-02-21 22:00 | 14.192
2017-02-21 23:00 | 11.3362
2017-02-22 | 17.3253
2017-02-22 01:00 | 18.3036
2017-02-22 02:00 | 15.8524
2017-02-22 03:00 | 16.5466
2017-02-22 04:00 | 16.0065
2017-02-22 05:00 | 14.7349
2017-02-22 06:00 | 13.5325
2017-02-22 07:00 | 12.6741
2017-02-22 08:00 | 10.6793
2017-02-22 09:00 | 10.2155
2017-02-22 10:00 | 16.1369
2017-02-22 11:00 | 15.4379
2017-02-22 12:00 | 11.0106
2017-02-22 13:00 | 12.5611
2017-02-22 14:00 | 10.1307
2017-02-22 15:00 | 9.2477
2017-02-22 16:00 | 10.9469
2017-02-22 17:00 | 8.1853
2017-02-22 18:00 | 10.6881
2017-02-22 19:00 | 10.0814
2017-02-22 20:00 | 10.4604
2017-02-22 21:00 | 10.6039
2017-02-22 22:00 | 13.9022
2017-02-22 23:00 | 8.9747
2017-02-23 | 9.203
2017-02-23 01:00 | 6.6615
2017-02-23 02:00 | 6.0728
2017-02-23 03:00 | 6.6984
2017-02-23 04:00 | 9.8144
2017-02-23 05:00 | 6.8878
2017-02-23 06:00 | 6.9135
2017-02-23 07:00 | 10.5146
2017-02-23 08:00 | 14.714
2017-02-23 09:00 | 12.9664
2017-02-23 10:00 | 18.3446
2017-02-23 11:00 | 16.2088
2017-02-23 12:00 | 15.6394
2017-02-23 13:00 | 17.4734
2017-02-23 14:00 | 12.0851
2017-02-23 15:00 | 13.0028
2017-02-23 16:00 | 9.4831
2017-02-23 17:00 | 8.1085
2017-02-23 18:00 | 3.6814
2017-02-23 19:00 | 7.449
2017-02-23 20:00 | 5.3157
2017-02-23 21:00 | 5.2037
2017-02-23 22:00 | 4.7003
2017-02-23 23:00 | 4.8141
2017-02-24 | 4.0877
2017-02-24 01:00 | 2.568
2017-02-24 02:00 | 6.9633
2017-02-24 03:00 | 6.7935
2017-02-24 04:00 | 10.8274
2017-02-24 05:00 | 9.3309
2017-02-24 06:00 | 8.2926
2017-02-24 07:00 | 15.3539
2017-02-24 08:00 | 17.5189
2017-02-24 09:00 | 16.1448
2017-02-24 10:00 | 18.3703
2017-02-24 11:00 | 16.1742
2017-02-24 12:00 | 15.4998
2017-02-24 13:00 | 15.4623
2017-02-24 14:00 | 17.2334
2017-02-24 15:00 | 19.3717
2017-02-24 16:00 | 22.7958
2017-02-24 17:00 | 25.6065
2017-02-24 18:00 | 31.1478
2017-02-24 19:00 | 41.8737
2017-02-24 20:00 | 38.9095
2017-02-24 21:00 | 27.8773
2017-02-24 22:00 | 23.2809
2017-02-24 23:00 | 24.2778
2017-02-25 | 22.2209
2017-02-25 01:00 | 12.0035
2017-02-25 02:00 | 11.0882
2017-02-25 03:00 | 11.6581
2017-02-25 04:00 | 12.2721
2017-02-25 05:00 | 12.9482
2017-02-25 06:00 | 17.1155
2017-02-25 07:00 | 14.8614
2017-02-25 08:00 | 18.5173
2017-02-25 09:00 | 20.1611
2017-02-25 10:00 | 18.5852
2017-02-25 11:00 | 12.6339
2017-02-25 12:00 | 17.8712
2017-02-25 13:00 | 16.1717
2017-02-25 14:00 | 16.3467
2017-02-25 15:00 | 19.153
2017-02-25 16:00 | 15.346
2017-02-25 17:00 | 21.0716
2017-02-25 18:00 | 20.0031
2017-02-25 19:00 | 23.0069
2017-02-25 20:00 | 22.8861
2017-02-25 21:00 | 19.7692
2017-02-25 22:00 | 18.2617
2017-02-25 23:00 | 14.7121
2017-02-26 | 13.6531
2017-02-26 01:00 | 7.8631
2017-02-26 02:00 | 8.8392
2017-02-26 03:00 | 4.2551
2017-02-26 04:00 | 4.2576
2017-02-26 05:00 | 5.3665
2017-02-26 06:00 | 6.4064
2017-02-26 07:00 | 3.2139
2017-02-26 08:00 | 5.9447
2017-02-26 09:00 | 3.2963
2017-02-26 10:00 | 1.6584
2017-02-26 11:00 | 4.2692
2017-02-26 12:00 | 7.2871
2017-02-26 13:00 | 4.556
2017-02-26 14:00 | 11.8261
2017-02-26 15:00 | 13.8532
2017-02-26 16:00 | 18.1202
2017-02-26 17:00 | 18.1971
2017-02-26 18:00 | 18.6097
2017-02-26 19:00 | 13.2219
2017-02-26 20:00 | 8.9774
2017-02-26 21:00 | 8.3639
2017-02-26 22:00 | 6.4038
2017-02-26 23:00 | 3.9358
2017-02-27 | 3.8832
2017-02-27 01:00 | 2.3304
2017-02-27 02:00 | 5.2461
2017-02-27 03:00 | 4.851
2017-02-27 04:00 | 3.5515
2017-02-27 05:00 | 5.3635
2017-02-27 06:00 | 7.967
2017-02-27 07:00 | 13.0408
2017-02-27 08:00 | 15.8109
2017-02-27 09:00 | 11.6768
2017-02-27 10:00 | 13.1259
2017-02-27 11:00 | 9.0513
2017-02-27 12:00 | 9.4678
2017-02-27 13:00 | 6.992
2017-02-27 14:00 | 6.9709
2017-02-27 15:00 | 9.4738
2017-02-27 16:00 | 4.762
2017-02-27 17:00 | 9.178
2017-02-27 18:00 | 12.6088
2017-02-27 19:00 | 10.2329
2017-02-27 20:00 | 10.7319
2017-02-27 21:00 | 6.786
2017-02-27 22:00 | 8.3057
2017-02-27 23:00 | 5.5125
2017-02-28 | 6.8185
2017-02-28 01:00 | 3.9969
2017-02-28 02:00 | 2.9815
2017-02-28 03:00 | 3.0131
2017-02-28 04:00 | 0.99941
2017-02-28 05:00 | -1.459
2017-02-28 06:00 | 3.9121
2017-02-28 07:00 | 5.6023
2017-02-28 08:00 | 11.0571
2017-02-28 09:00 | 6.6802
2017-02-28 10:00 | 11.0838
2017-02-28 11:00 | 12.1979
2017-02-28 12:00 | 13.6836
2017-02-28 13:00 | 15.5391
2017-02-28 14:00 | 16.8214
2017-02-28 15:00 | 10.6526
2017-02-28 16:00 | 6.0521
2017-02-28 17:00 | 12.9041
2017-02-28 18:00 | 10.2619
2017-02-28 19:00 | 11.3213
2017-02-28 20:00 | 12.7589
2017-02-28 21:00 | 14.5911
2017-02-28 22:00 | 13.2744
2017-02-28 23:00 | 16.632
2017-03-01 | 13.6414
2017-03-01 01:00 | 15.918
2017-03-01 02:00 | 14.4592
2017-03-01 03:00 | 12.3208
2017-03-01 04:00 | 13.0502
2017-03-01 05:00 | 11.4462
2017-03-01 06:00 | 15.6677
2017-03-01 07:00 | 24.5237
2017-03-01 08:00 | 33.5959
2017-03-01 09:00 | 31.6557
2017-03-01 10:00 | 29.2866
2017-03-01 11:00 | 23.3812
2017-03-01 12:00 | 17.22
2017-03-01 13:00 | 12.5002
2017-03-01 14:00 | 6.8354
2017-03-01 15:00 | 5.8299
2017-03-01 16:00 | 5.6295
2017-03-01 17:00 | 4.2478
2017-03-01 18:00 | 12.9902
2017-03-01 19:00 | 9.5993
2017-03-01 20:00 | 8.5421
2017-03-01 21:00 | 9.4242
2017-03-01 22:00 | 15.3253
2017-03-01 23:00 | 12.4344
2017-03-02 | 11.2526
2017-03-02 01:00 | 17.8719
2017-03-02 02:00 | 13.6137
2017-03-02 03:00 | 8.8592
2017-03-02 04:00 | 16.1365
2017-03-02 05:00 | 18.1961
2017-03-02 06:00 | 17.1474
2017-03-02 07:00 | 22.2731
2017-03-02 08:00 | 23.6224
2017-03-02 09:00 | 19.0505
2017-03-02 10:00 | 19.2198
2017-03-02 11:00 | 21.2833
2017-03-02 12:00 | 25.5035
2017-03-02 13:00 | 22.9662
2017-03-02 14:00 | 18.5778
2017-03-02 15:00 | 23.2145
2017-03-02 16:00 | 30.7416
2017-03-02 17:00 | 26.9201
2017-03-02 18:00 | 23.9664
2017-03-02 19:00 | 24.2106
2017-03-02 20:00 | 16.9156
2017-03-02 21:00 | 23.8561
2017-03-02 22:00 | 20.0928
2017-03-02 23:00 | 18.7561
2017-03-03 | 16.1786
2017-03-03 01:00 | 18.9489
2017-03-03 02:00 | 20.8406
2017-03-03 03:00 | 15.3445
2017-03-03 04:00 | 18.966
2017-03-03 05:00 | 22.8344
2017-03-03 06:00 | 19.2057
2017-03-03 07:00 | 18.6329
2017-03-03 08:00 | 13.0548
2017-03-03 09:00 | 10.3527
2017-03-03 10:00 | 17.5275
2017-03-03 11:00 | 18.9217
2017-03-03 12:00 | 22.2253
2017-03-03 13:00 | 24.5413
2017-03-03 14:00 | 38.4684
2017-03-03 15:00 | 37.4312
2017-03-03 16:00 | 36.4816
2017-03-03 17:00 | 32.0891
2017-03-03 18:00 | 28.0564
2017-03-03 19:00 | 26.7371
2017-03-03 20:00 | 23.3461
2017-03-03 21:00 | 26.1029
2017-03-03 22:00 | 12.4903
2017-03-03 23:00 | 9.5513
2017-03-04 | 10.4698
2017-03-04 01:00 | 10.2833
2017-03-04 02:00 | 7.9803
2017-03-04 03:00 | 7.9029
2017-03-04 04:00 | 9.9335
2017-03-04 05:00 | 8.8876
2017-03-04 06:00 | 12.6911
2017-03-04 07:00 | 13.8723
2017-03-04 08:00 | 21.0147
2017-03-04 09:00 | 16.4687
2017-03-04 10:00 | 17.9644
2017-03-04 11:00 | 23.0577
2017-03-04 12:00 | 24.7277
2017-03-04 13:00 | 24.2177
2017-03-04 14:00 | 16.7145
2017-03-04 15:00 | 18.2933
2017-03-04 16:00 | 19.0006
2017-03-04 17:00 | 20.1609
2017-03-04 18:00 | 21.545
2017-03-04 19:00 | 17.9043
2017-03-04 20:00 | 10.7056
2017-03-04 21:00 | 10.7815
2017-03-04 22:00 | 12.798
2017-03-04 23:00 | 8.2966
2017-03-05 | 11.7634
2017-03-05 01:00 | 15.026
2017-03-05 02:00 | 13.7663
2017-03-05 03:00 | 16.8229
2017-03-05 04:00 | 14.9873
2017-03-05 05:00 | 13.4556
2017-03-05 06:00 | 12.5541
2017-03-05 07:00 | 15.3366
2017-03-05 08:00 | 6.1611
2017-03-05 09:00 | 12.7107
2017-03-05 10:00 | 14.509
2017-03-05 11:00 | 4.1638
2017-03-05 12:00 | 5.1097
2017-03-05 13:00 | 9.8569
2017-03-05 14:00 | 9.7072
2017-03-05 15:00 | 10.0751
2017-03-05 16:00 | 17.4662
2017-03-05 17:00 | 9.3916
2017-03-05 18:00 | 7.4389
2017-03-05 19:00 | 3.841
2017-03-05 20:00 | 5.4002
2017-03-05 21:00 | 2.4882
2017-03-05 22:00 | 2.6735
2017-03-05 23:00 | 1.3095
2017-03-06 | 1.7482
2017-03-06 01:00 | 1.2822
2017-03-06 02:00 | 1.3441
2017-03-06 03:00 | 8.5689
2017-03-06 04:00 | 7.0956
2017-03-06 05:00 | 11.8963
2017-03-06 06:00 | 10.0641
2017-03-06 07:00 | 16.4387
2017-03-06 08:00 | 25.5583
2017-03-06 09:00 | 27.7159
2017-03-06 10:00 | 22.5275
2017-03-06 11:00 | 18.9131
2017-03-06 12:00 | 19.8493
2017-03-06 13:00 | 20.0139
2017-03-06 14:00 | 19.7034
2017-03-06 15:00 | 20.318
2017-03-06 16:00 | 18.5704
2017-03-06 17:00 | 23.2549
2017-03-06 18:00 | 20.151
2017-03-06 19:00 | 12.3527
2017-03-06 20:00 | 9.2408
2017-03-06 21:00 | 7.0586
2017-03-06 22:00 | 11.9637
2017-03-06 23:00 | 10.9085
2017-03-07 | 10.0314
2017-03-07 01:00 | 7.8491
2017-03-07 02:00 | 3.9668
2017-03-07 03:00 | 0.94474
2017-03-07 04:00 | 1.1257
2017-03-07 05:00 | 2.573
2017-03-07 06:00 | 7.1613
2017-03-07 07:00 | 20.7887
2017-03-07 08:00 | 16.0278
2017-03-07 09:00 | 13.5839
2017-03-07 10:00 | 10.6574
2017-03-07 11:00
2017-03-07 12:00
2017-03-07 13:00 | 10.9602
2017-03-07 14:00 | 11.6731
2017-03-07 15:00 | 15.7122
2017-03-07 16:00 | 16.4566
2017-03-07 17:00 | 20.9404
2017-03-07 18:00 | 24.2102
2017-03-07 19:00 | 30.3168
2017-03-07 20:00 | 24.8724
2017-03-07 21:00 | 23.1922
2017-03-07 22:00 | 24.5992
2017-03-07 23:00 | 14.4102
2017-03-08 | 11.0064
2017-03-08 01:00 | 9.6572
2017-03-08 02:00 | 7.8561
2017-03-08 03:00 | 7.3938
2017-03-08 04:00 | 3.5423
2017-03-08 05:00 | 4.6144
2017-03-08 06:00 | 3.869
2017-03-08 07:00 | 6.1198
2017-03-08 08:00 | 9.2583
2017-03-08 09:00 | 10.6179
2017-03-08 10:00 | 8.4886
2017-03-08 11:00 | 9.609
2017-03-08 12:00 | 11.6426
2017-03-08 13:00 | 15.7693
2017-03-08 14:00 | 23.7273
2017-03-08 15:00 | 17.5226
2017-03-08 16:00 | 14.4816
2017-03-08 17:00 | 16.9501
2017-03-08 18:00 | 12.0515
2017-03-08 19:00 | 16.3847
2017-03-08 20:00 | 14.4081
2017-03-08 21:00 | 11.8419
2017-03-08 22:00 | 12.2804
2017-03-08 23:00 | 11.4489
2017-03-09 | 7.0413
2017-03-09 01:00 | 9.1768
2017-03-09 02:00 | 9.6763
2017-03-09 03:00 | 8.6018
2017-03-09 04:00 | 11.3699
2017-03-09 05:00 | 7.6913
2017-03-09 06:00 | 7.2099
2017-03-09 07:00 | 8.332
2017-03-09 08:00 | 6.9598
2017-03-09 09:00 | 8.5803
2017-03-09 10:00 | 11.7033
2017-03-09 11:00 | 15.5557
2017-03-09 12:00 | 14.1535
2017-03-09 13:00 | 20.025
2017-03-09 14:00 | 15.7052
2017-03-09 15:00 | 20.7092
2017-03-09 16:00 | 26.4362
2017-03-09 17:00 | 28.3864
2017-03-09 18:00 | 35.7234
2017-03-09 19:00 | 33.657
2017-03-09 20:00 | 23.7594
2017-03-09 21:00 | 28.4232
2017-03-09 22:00 | 25.6995
2017-03-09 23:00 | 18.6401
2017-03-10 | 15.7801
2017-03-10 01:00 | 12.7286
2017-03-10 02:00 | 11.4017
2017-03-10 03:00 | 12.3573
2017-03-10 04:00 | 11.9321
2017-03-10 05:00 | 8.6942
2017-03-10 06:00 | 15.6237
2017-03-10 07:00 | 17.0203
2017-03-10 08:00 | 15.179
2017-03-10 09:00 | 22.597
2017-03-10 10:00 | 25.1379
2017-03-10 11:00 | 22.9949
2017-03-10 12:00 | 23.5697
2017-03-10 13:00 | 30.3356
2017-03-10 14:00 | 28.3196
2017-03-10 15:00 | 25.6825
2017-03-10 16:00 | 26.8764
2017-03-10 17:00 | 22.0657
2017-03-10 18:00 | 20.6544
2017-03-10 19:00 | 20.0169
2017-03-10 20:00 | 14.9589
2017-03-10 21:00 | 17.3165
2017-03-10 22:00 | 14.7145
2017-03-10 23:00 | 19.4481
2017-03-11 | 21.8951
2017-03-11 01:00 | 25.6054
2017-03-11 02:00 | 24.0708
2017-03-11 03:00 | 22.331
2017-03-11 04:00 | 21.7868
2017-03-11 05:00 | 23.4365
2017-03-11 06:00 | 25.6284
2017-03-11 07:00 | 29.2218
2017-03-11 08:00 | 33.8796
2017-03-11 09:00 | 38.4167
2017-03-11 10:00 | 37.6184
2017-03-11 11:00 | 37.618
2017-03-11 12:00 | 37.528
2017-03-11 13:00 | 30.0291
2017-03-11 14:00 | 26.9257
2017-03-11 15:00 | 25.1009
2017-03-11 16:00 | 26.7309
2017-03-11 17:00 | 33.047
2017-03-11 18:00 | 33.3839
2017-03-11 19:00 | 37.1231
2017-03-11 20:00 | 54.4043
2017-03-11 21:00 | 39.901
2017-03-11 22:00 | 28.8993
2017-03-11 23:00 | 27.086
2017-03-12 | 25.6773
2017-03-12 01:00 | 27.1578
2017-03-12 02:00 | 25.043
2017-03-12 03:00 | 27.9236
2017-03-12 04:00 | 26.484
2017-03-12 05:00 | 27.2098
2017-03-12 06:00 | 36.5716
2017-03-12 07:00 | 35.0464
2017-03-12 08:00 | 35.7436
2017-03-12 09:00 | 34.8041
2017-03-12 10:00 | 41.8525
2017-03-12 11:00 | 32.3549
2017-03-12 12:00 | 30.3223
2017-03-12 13:00 | 31.4176
2017-03-12 14:00 | 27.7016
2017-03-12 15:00 | 27.0696
2017-03-12 16:00 | 24.2272
2017-03-12 17:00 | 25.6461
2017-03-12 18:00 | 18.0574
2017-03-12 19:00 | 20.8313
2017-03-12 20:00 | 22.6217
2017-03-12 21:00 | 22.1505
2017-03-12 22:00 | 16.9038
2017-03-12 23:00 | 10.3567
2017-03-13 | 10.5063
2017-03-13 01:00 | 10.811
2017-03-13 02:00 | 13.8447
2017-03-13 03:00 | 12.2554
2017-03-13 04:00 | 15.163
2017-03-13 05:00 | 12.7328
2017-03-13 06:00 | 17.6206
2017-03-13 07:00 | 28.4586
2017-03-13 08:00 | 30.695
2017-03-13 09:00 | 25.6708
2017-03-13 10:00 | 28.2186
2017-03-13 11:00 | 16.1172
2017-03-13 12:00 | 22.3741
2017-03-13 13:00 | 12.9045
2017-03-13 14:00 | 17.8115
2017-03-13 15:00 | 17.71
2017-03-13 16:00 | 18.8752
2017-03-13 17:00 | 21.496
2017-03-13 18:00 | 27.7546
2017-03-13 19:00 | 33.5139
2017-03-13 20:00 | 28.1992
2017-03-13 21:00 | 18.0882
2017-03-13 22:00 | 20.1443
2017-03-13 23:00 | 18.5809
2017-03-14 | 14.1848
2017-03-14 01:00 | 16.4349
2017-03-14 02:00 | 14.3486
2017-03-14 03:00 | 14.0469
2017-03-14 04:00 | 17.6626
2017-03-14 05:00 | 13.7338
2017-03-14 06:00 | 7.5429
2017-03-14 07:00 | 14.6522
2017-03-14 08:00 | 22.8701
2017-03-14 09:00 | 16.3565
2017-03-14 10:00 | 15.7619
2017-03-14 11:00 | 13.8495
2017-03-14 12:00 | 12.2091
2017-03-14 13:00 | 16.5884
2017-03-14 14:00 | 13.2866
2017-03-14 15:00 | 21.6409
2017-03-14 16:00 | 25.0965
2017-03-14 17:00 | 17.3426
2017-03-14 18:00 | 21.1862
2017-03-14 19:00 | 18.1065
2017-03-14 20:00 | 10.5421
2017-03-14 21:00 | 14.4583
2017-03-14 22:00 | 13.8085
2017-03-14 23:00 | 11.359
2017-03-15 | 11.0119
2017-03-15 01:00 | 10.2084
2017-03-15 02:00 | 10.7776
2017-03-15 03:00 | 15.3842
2017-03-15 04:00 | 11.5808
2017-03-15 05:00 | 14.1263
2017-03-15 06:00 | 19.138
2017-03-15 07:00 | 28.8752
2017-03-15 08:00 | 17.3365
2017-03-15 09:00 | 23.8551
2017-03-15 10:00 | 26.1592
2017-03-15 11:00 | 27.3177
2017-03-15 12:00 | 24.269
2017-03-15 13:00 | 16.5954
2017-03-15 14:00 | 22.6128
2017-03-15 15:00 | 17.4854
2017-03-15 16:00 | 18.1432
2017-03-15 17:00 | 17.216
2017-03-15 18:00 | 17.3571
2017-03-15 19:00 | 27.4448
2017-03-15 20:00 | 32.5167
2017-03-15 21:00 | 32.119
2017-03-15 22:00 | 23.5617
2017-03-15 23:00 | 20.1015
2017-03-16 | 16.969
2017-03-16 01:00 | 15.0015
2017-03-16 02:00 | 15.0297
2017-03-16 03:00 | 12.1254
2017-03-16 04:00 | 11.7003
2017-03-16 05:00 | 11.989
2017-03-16 06:00 | 12.4833
2017-03-16 07:00 | 10.6304
2017-03-16 08:00 | 21.734
2017-03-16 09:00 | 17.9786
2017-03-16 10:00 | 20.7487
2017-03-16 11:00 | 23.6484
2017-03-16 12:00 | 26.9955
2017-03-16 13:00 | 34.2566
2017-03-16 14:00 | 33.4664
2017-03-16 15:00 | 33.013
2017-03-16 16:00 | 40.0704
2017-03-16 17:00 | 41.2664
2017-03-16 18:00 | 30.9388
2017-03-16 19:00 | 23.3055
2017-03-16 20:00 | 16.1586
2017-03-16 21:00 | 15.0535
2017-03-16 22:00 | 12.4482
2017-03-16 23:00 | 13.243
2017-03-17 | 8.8681
2017-03-17 01:00 | 13.9593
2017-03-17 02:00 | 9.9178
2017-03-17 03:00 | 8.8079
2017-03-17 04:00 | 11.9512
2017-03-17 05:00 | 8.9107
2017-03-17 06:00 | 10.8155
2017-03-17 07:00 | 9.6408
2017-03-17 08:00 | 13.6496
2017-03-17 09:00 | 13.2062
2017-03-17 10:00 | 12.1368
2017-03-17 11:00 | 16.5983
2017-03-17 12:00 | 15.401
2017-03-17 13:00 | 22.2325
2017-03-17 14:00 | 22.7731
2017-03-17 15:00 | 21.6511
2017-03-17 16:00 | 22.3277
2017-03-17 17:00 | 20.7107
2017-03-17 18:00 | 20.5084
2017-03-17 19:00 | 21.2543
2017-03-17 20:00 | 21.4083
2017-03-17 21:00 | 18.3642
2017-03-17 22:00 | 21.3965
2017-03-17 23:00 | 12.7603
2017-03-18 | 11.1473
2017-03-18 01:00 | 8.0015
2017-03-18 02:00 | 5.4903
2017-03-18 03:00 | 4.8313
2017-03-18 04:00 | 3.3617
2017-03-18 05:00 | 4.4574
2017-03-18 06:00 | 6.3142
2017-03-18 07:00 | 3.5959
2017-03-18 08:00 | 5.524
2017-03-18 09:00 | 9.493
2017-03-18 10:00 | 9.6623
2017-03-18 11:00 | 12.2231
2017-03-18 12:00 | 11.4678
2017-03-18 13:00 | 11.01
2017-03-18 14:00 | 5.964
2017-03-18 15:00 | 8.0589
2017-03-18 16:00 | 5.833
2017-03-18 17:00 | 9.1878
2017-03-18 18:00 | 6.9121
2017-03-18 19:00 | 10.8957
2017-03-18 20:00 | 7.2379
2017-03-18 21:00 | 8.1116
2017-03-18 22:00 | 8.3277
2017-03-18 23:00 | 8.8223
2017-03-19 | 11.1949
2017-03-19 01:00 | 8.0865
2017-03-19 02:00 | 6.6622
2017-03-19 03:00 | 12.7137
2017-03-19 04:00 | 13.0256
2017-03-19 05:00 | 19.0302
2017-03-19 06:00 | 18.5183
2017-03-19 07:00 | 12.1709
2017-03-19 08:00 | 11.1389
2017-03-19 09:00 | 7.9493
2017-03-19 10:00 | 12.3714
2017-03-19 11:00 | 18.9904
2017-03-19 12:00 | 23.3109
2017-03-19 13:00 | 23.5584
2017-03-19 14:00 | 22.6681
2017-03-19 15:00 | 20.6004
2017-03-19 16:00 | 21.6554
2017-03-19 17:00 | 23.2638
2017-03-19 18:00 | 27.8974
2017-03-19 19:00 | 22.8418
2017-03-19 20:00 | 25.6085
2017-03-19 21:00 | 21.6798
2017-03-19 22:00 | 19.7361
2017-03-19 23:00 | 14.7236
2017-03-20 | 10.299
2017-03-20 01:00 | 8.6864
2017-03-20 02:00 | 8.3011
2017-03-20 03:00 | 2.5729
2017-03-20 04:00 | 3.9168
2017-03-20 05:00 | 2.2955
2017-03-20 06:00 | 5.8605
2017-03-20 07:00 | 7.8725
2017-03-20 08:00 | 3.4253
2017-03-20 09:00 | 6.9086
2017-03-20 10:00 | 5.9711
2017-03-20 11:00 | 6.5067
2017-03-20 12:00 | 11.2815
2017-03-20 13:00 | 14.1907
2017-03-20 14:00 | 13.6974
2017-03-20 15:00 | 7.2659
2017-03-20 16:00 | 5.7215
2017-03-20 17:00 | 8.6606
2017-03-20 18:00 | 6.9529
2017-03-20 19:00 | 4.3252
2017-03-20 20:00 | 11.3894
2017-03-20 21:00 | 12.6354
2017-03-20 22:00 | 10.8548
2017-03-20 23:00 | 7.6725
2017-03-21 | 7.0321
2017-03-21 01:00 | 6.1553
2017-03-21 02:00 | 4.5652
2017-03-21 03:00 | 2.8074
2017-03-21 04:00 | 6.0925
2017-03-21 05:00 | 7.296
2017-03-21 06:00 | 11.7038
2017-03-21 07:00 | 17.1139
2017-03-21 08:00 | 23.1936
2017-03-21 09:00 | 17.5364
2017-03-21 10:00 | 13.4252
2017-03-21 11:00 | 9.3482
2017-03-21 12:00 | 11.3483
2017-03-21 13:00 | 13.934
2017-03-21 14:00 | 15.3282
2017-03-21 15:00 | 12.4638
2017-03-21 16:00 | 12.7262
2017-03-21 17:00 | 15.2219
2017-03-21 18:00 | 17.6555
2017-03-21 19:00 | 26.2959
2017-03-21 20:00 | 23.9868
2017-03-21 21:00 | 21.6315
2017-03-21 22:00 | 18.8885
2017-03-21 23:00 | 13.6558
2017-03-22 | 13.0592
2017-03-22 01:00 | 17.4407
2017-03-22 02:00 | 14.5852
2017-03-22 03:00 | 14.8359
2017-03-22 04:00 | 15.8261
2017-03-22 05:00 | 16.6727
2017-03-22 06:00 | 16.5665
2017-03-22 07:00 | 20.2697
2017-03-22 08:00 | 13.5109
2017-03-22 09:00 | 11.7322
2017-03-22 10:00 | 10.2902
2017-03-22 11:00 | 8.6892
2017-03-22 12:00 | 9.2376
2017-03-22 13:00 | 4.1093
2017-03-22 14:00 | 8.6595
2017-03-22 15:00 | 14.387
2017-03-22 16:00 | 13.9609
2017-03-22 17:00 | 25.7036
2017-03-22 18:00 | 25.0481
2017-03-22 19:00 | 15.3988
2017-03-22 20:00 | 23.1186
2017-03-22 21:00 | 16.4247
2017-03-22 22:00 | 11.0721
2017-03-22 23:00 | 6.8724
2017-03-23 | 4.7521
2017-03-23 01:00 | 4.9782
2017-03-23 02:00 | 8.7629
2017-03-23 03:00 | 10.8532
2017-03-23 04:00 | 14.9892
2017-03-23 05:00 | 11.683
2017-03-23 06:00 | 13.5317
2017-03-23 07:00 | 15.1077
2017-03-23 08:00 | 22.3029
2017-03-23 09:00 | 21.2778
2017-03-23 10:00 | 20.6485
2017-03-23 11:00 | 21.7248
2017-03-23 12:00 | 20.5984
2017-03-23 13:00 | 23.412
2017-03-23 14:00 | 21.0612
2017-03-23 15:00 | 19.5956
2017-03-23 16:00 | 24.6892
2017-03-23 17:00 | 25.9145
2017-03-23 18:00 | 26.9622
2017-03-23 19:00 | 26.6596
2017-03-23 20:00 | 24.7261
2017-03-23 21:00 | 25.0422
2017-03-23 22:00 | 27.9335
2017-03-23 23:00 | 31.5182
2017-03-24 | 33.1803
2017-03-24 01:00 | 31.6334
2017-03-24 02:00 | 33.247
2017-03-24 03:00 | 34.6834
2017-03-24 04:00 | 34.0453
2017-03-24 05:00 | 33.9912
2017-03-24 06:00 | 38.9156
2017-03-24 07:00 | 42.6361
2017-03-24 08:00 | 41.9358
2017-03-24 09:00 | 42.2091
2017-03-24 10:00 | 44.4276
2017-03-24 11:00 | 41.1266
2017-03-24 12:00 | 40.9661
2017-03-24 13:00 | 39.0431
2017-03-24 14:00 | 36.5146
2017-03-24 15:00 | 34.1394
2017-03-24 16:00 | 30.0308
2017-03-24 17:00 | 25.3257
2017-03-24 18:00 | 29.4384
2017-03-24 19:00 | 29.1456
2017-03-24 20:00 | 30.1534
2017-03-24 21:00 | 27.4548
2017-03-24 22:00 | 23.2442
2017-03-24 23:00 | 22.5536
2017-03-25 | 25.0762
2017-03-25 01:00 | 25.1996
2017-03-25 02:00 | 24.7647
2017-03-25 03:00 | 24.0205
2017-03-25 04:00 | 22.9408
2017-03-25 05:00 | 20.23
2017-03-25 06:00 | 19.0371
2017-03-25 07:00 | 20.695
2017-03-25 08:00 | 22.8084
2017-03-25 09:00 | 22.6146
2017-03-25 10:00 | 15.8298
2017-03-25 11:00 | 13.5739
2017-03-25 12:00 | 17.1685
2017-03-25 13:00 | 16.8259
2017-03-25 14:00 | 9.9983
2017-03-25 15:00 | 9.4548
2017-03-25 16:00 | 10.574
2017-03-25 17:00 | 7.1791
2017-03-25 18:00 | 7.878
2017-03-25 19:00 | 6.3661
2017-03-25 20:00 | 6.237
2017-03-25 21:00 | 11.32
2017-03-25 22:00 | 10.9029
2017-03-25 23:00 | 13.5888
2017-03-26 | 13.9405
2017-03-26 01:00 | 11.7462
2017-03-26 02:00 | 13.6052
2017-03-26 03:00 | 13.12
2017-03-26 04:00 | 16.6016
2017-03-26 05:00 | 17.2172
2017-03-26 06:00 | 19.7604
2017-03-26 07:00 | 16.2536
2017-03-26 08:00 | 11.819
2017-03-26 09:00 | 14.5128
2017-03-26 10:00 | 12.5225
2017-03-26 11:00 | 16.3492
2017-03-26 12:00 | 14.0559
2017-03-26 13:00 | 11.341
2017-03-26 14:00 | 12.9722
2017-03-26 15:00 | 16.8433
2017-03-26 16:00 | 15.8032
2017-03-26 17:00 | 14.9601
2017-03-26 18:00 | 18.3264
2017-03-26 19:00 | 19.5199
2017-03-26 20:00 | 20.3772
2017-03-26 21:00 | 20.0297
2017-03-26 22:00 | 20.1903
2017-03-26 23:00 | 19.7277
2017-03-27 | 21.5791
2017-03-27 01:00 | 21.7696
2017-03-27 02:00 | 22.3121
2017-03-27 03:00 | 21.7934
2017-03-27 04:00 | 29.1046
2017-03-27 05:00 | 30.1088
2017-03-27 06:00 | 32.1319
2017-03-27 07:00 | 35.9657
2017-03-27 08:00 | 35.6135
2017-03-27 09:00 | 37.0728
2017-03-27 10:00 | 37.7306
2017-03-27 11:00 | 35.754
2017-03-27 12:00
2017-03-27 13:00 | 42.639
2017-03-27 14:00 | 45.8302
2017-03-27 15:00 | 47.169
2017-03-27 16:00 | 47.3068
2017-03-27 17:00 | 46.3108
2017-03-27 18:00 | 50.8592
2017-03-27 19:00 | 54.8482
2017-03-27 20:00 | 58.9251
2017-03-27 21:00 | 56.9549
2017-03-27 22:00 | 55.5877
2017-03-27 23:00 | 61.1233
2017-03-28 | 57.6559
2017-03-28 01:00 | 56.3037
2017-03-28 02:00 | 53.3933
2017-03-28 03:00 | 47.5382
2017-03-28 04:00 | 46.7418
2017-03-28 05:00 | 42.3454
2017-03-28 06:00 | 45.3129
2017-03-28 07:00 | 65.3879
2017-03-28 08:00 | 52.8443
2017-03-28 09:00 | 41.0067
2017-03-28 10:00 | 39.9092
2017-03-28 11:00 | 39.4602
2017-03-28 12:00 | 28.007
2017-03-28 13:00 | 29.804
2017-03-28 14:00 | 26.9828
2017-03-28 15:00 | 27.1795
2017-03-28 16:00 | 28.5826
2017-03-28 17:00 | 25.0971
2017-03-28 18:00 | 27.4713
2017-03-28 19:00 | 31.6631
2017-03-28 20:00 | 27.1185
2017-03-28 21:00 | 21.439
2017-03-28 22:00 | 21.5521
2017-03-28 23:00 | 21.2707
2017-03-29 | 18.2519
2017-03-29 01:00 | 15.9656
2017-03-29 02:00 | 9.7914
2017-03-29 03:00 | 12.7388
2017-03-29 04:00 | 15.312
2017-03-29 05:00 | 12.3213
2017-03-29 06:00 | 12.1749
2017-03-29 07:00 | 11.8646
2017-03-29 08:00 | 14.3336
2017-03-29 09:00 | 12.2899
2017-03-29 10:00 | 17.454
2017-03-29 11:00 | 17.5745
2017-03-29 12:00 | 21.0338
2017-03-29 13:00 | 15.0949
2017-03-29 14:00 | 12.8159
2017-03-29 15:00 | 23.2042
2017-03-29 16:00 | 26.3868
2017-03-29 17:00 | 23.7766
2017-03-29 18:00 | 25.2906
2017-03-29 19:00 | 25.0764
2017-03-29 20:00 | 25.5876
2017-03-29 21:00 | 19.0922
2017-03-29 22:00 | 18.0506
2017-03-29 23:00 | 14.3894
2017-03-30 | 15.5008
2017-03-30 01:00 | 15.9792
2017-03-30 02:00 | 14.0186
2017-03-30 03:00 | 11.2497
2017-03-30 04:00 | 11.3383
2017-03-30 05:00 | 15.0962
2017-03-30 06:00 | 25.8711
2017-03-30 07:00 | 25.508
2017-03-30 08:00 | 23.7263
2017-03-30 09:00 | 22.1836
2017-03-30 10:00 | 24.7578
2017-03-30 11:00 | 22.3445
2017-03-30 12:00 | 20.5937
2017-03-30 13:00 | 18.0952
2017-03-30 14:00 | 18.4036
2017-03-30 15:00 | 22.2513
2017-03-30 16:00 | 16.5534
2017-03-30 17:00 | 22.4189
2017-03-30 18:00 | 24.8215
2017-03-30 19:00 | 19.3136
2017-03-30 20:00 | 24.4186
2017-03-30 21:00 | 18.9654
2017-03-30 22:00 | 18.4161
2017-03-30 23:00 | 17.463
2017-03-31 | 17.1712
2017-03-31 01:00 | 15.3753
2017-03-31 02:00 | 14.1883
2017-03-31 03:00 | 18.1848
2017-03-31 04:00 | 16.1283
2017-03-31 05:00 | 20.7116
2017-03-31 06:00 | 23.7264
2017-03-31 07:00 | 24.1018
2017-03-31 08:00 | 12.9552
2017-03-31 09:00 | 12.3427
2017-03-31 10:00 | 14.4784
2017-03-31 11:00 | 9.9651
2017-03-31 12:00 | 12.8628
2017-03-31 13:00 | 12.0229
2017-03-31 14:00 | 15.9613
2017-03-31 15:00 | 16.2416
2017-03-31 16:00 | 16.5606
2017-03-31 17:00 | 17.019
2017-03-31 18:00 | 21.671
2017-03-31 19:00 | 25.0103
2017-03-31 20:00 | 20.3328
2017-03-31 21:00 | 14.2735
2017-03-31 22:00
2017-03-31 23:00
2017-04-01
2017-04-01 01:00
2017-04-01 02:00
2017-04-01 03:00
2017-04-01 04:00
2017-04-01 05:00
2017-04-01 06:00
2017-04-01 07:00
2017-04-01 08:00
2017-04-01 09:00
2017-04-01 10:00
2017-04-01 11:00
2017-04-01 12:00
2017-04-01 13:00
2017-04-01 14:00
2017-04-01 15:00
2017-04-01 16:00
2017-04-01 17:00
2017-04-01 18:00
2017-04-01 19:00
2017-04-01 20:00
2017-04-01 21:00
2017-04-01 22:00
2017-04-01 23:00
2017-04-02
2017-04-02 01:00
2017-04-02 02:00
2017-04-02 03:00
2017-04-02 04:00
2017-04-02 05:00
2017-04-02 06:00
2017-04-02 07:00
2017-04-02 08:00
2017-04-02 09:00
2017-04-02 10:00
2017-04-02 11:00
2017-04-02 12:00
2017-04-02 13:00
2017-04-02 14:00
2017-04-02 15:00
2017-04-02 16:00
2017-04-02 17:00
2017-04-02 18:00
2017-04-02 19:00
2017-04-02 20:00
2017-04-02 21:00
2017-04-02 22:00
2017-04-02 23:00
2017-04-03
2017-04-03 01:00
2017-04-03 02:00
2017-04-03 03:00
2017-04-03 04:00
2017-04-03 05:00
2017-04-03 06:00
2017-04-03 07:00
2017-04-03 08:00
2017-04-03 09:00
2017-04-03 10:00
2017-04-03 11:00
2017-04-03 12:00
2017-04-03 13:00
2017-04-03 14:00
2017-04-03 15:00
2017-04-03 16:00
2017-04-03 17:00
2017-04-03 18:00
2017-04-03 19:00
2017-04-03 20:00
2017-04-03 21:00
2017-04-03 22:00
2017-04-03 23:00
2017-04-04
2017-04-04 01:00
2017-04-04 02:00
2017-04-04 03:00
2017-04-04 04:00
2017-04-04 05:00
2017-04-04 06:00
2017-04-04 07:00
2017-04-04 08:00
2017-04-04 09:00
2017-04-04 10:00
2017-04-04 11:00
2017-04-04 12:00
2017-04-04 13:00
2017-04-04 14:00
2017-04-04 15:00
2017-04-04 16:00
2017-04-04 17:00
2017-04-04 18:00
2017-04-04 19:00
2017-04-04 20:00
2017-04-04 21:00
2017-04-04 22:00
2017-04-04 23:00
2017-04-05
2017-04-05 01:00
2017-04-05 02:00
2017-04-05 03:00
2017-04-05 04:00
2017-04-05 05:00
2017-04-05 06:00
2017-04-05 07:00
2017-04-05 08:00
2017-04-05 09:00
2017-04-05 10:00
2017-04-05 11:00
2017-04-05 12:00
2017-04-05 13:00
2017-04-05 14:00
2017-04-05 15:00
2017-04-05 16:00
2017-04-05 17:00
2017-04-05 18:00
2017-04-05 19:00
2017-04-05 20:00
2017-04-05 21:00
2017-04-05 22:00
2017-04-05 23:00
2017-04-06
2017-04-06 01:00
2017-04-06 02:00
2017-04-06 03:00
2017-04-06 04:00
2017-04-06 05:00
2017-04-06 06:00
2017-04-06 07:00
2017-04-06 08:00
2017-04-06 09:00
2017-04-06 10:00
2017-04-06 11:00
2017-04-06 12:00
2017-04-06 13:00
2017-04-06 14:00
2017-04-06 15:00
2017-04-06 16:00
2017-04-06 17:00
2017-04-06 18:00
2017-04-06 19:00
2017-04-06 20:00
2017-04-06 21:00
2017-04-06 22:00
2017-04-06 23:00
2017-04-07
2017-04-07 01:00
2017-04-07 02:00
2017-04-07 03:00
2017-04-07 04:00
2017-04-07 05:00
2017-04-07 06:00
2017-04-07 07:00
2017-04-07 08:00
2017-04-07 09:00
2017-04-07 10:00
2017-04-07 11:00
2017-04-07 12:00
2017-04-07 13:00
2017-04-07 14:00
2017-04-07 15:00
2017-04-07 16:00
2017-04-07 17:00
2017-04-07 18:00
2017-04-07 19:00
2017-04-07 20:00
2017-04-07 21:00
2017-04-07 22:00
2017-04-07 23:00
2017-04-08
2017-04-08 01:00
2017-04-08 02:00
2017-04-08 03:00
2017-04-08 04:00
2017-04-08 05:00
2017-04-08 06:00
2017-04-08 07:00
2017-04-08 08:00
2017-04-08 09:00
2017-04-08 10:00
2017-04-08 11:00
2017-04-08 12:00
2017-04-08 13:00
2017-04-08 14:00
2017-04-08 15:00
2017-04-08 16:00
2017-04-08 17:00
2017-04-08 18:00
2017-04-08 19:00
2017-04-08 20:00
2017-04-08 21:00
2017-04-08 22:00
2017-04-08 23:00
2017-04-09
2017-04-09 01:00
2017-04-09 02:00
2017-04-09 03:00
2017-04-09 04:00
2017-04-09 05:00
2017-04-09 06:00
2017-04-09 07:00
2017-04-09 08:00
2017-04-09 09:00
2017-04-09 10:00
2017-04-09 11:00
2017-04-09 12:00
2017-04-09 13:00
2017-04-09 14:00
2017-04-09 15:00
2017-04-09 16:00
2017-04-09 17:00
2017-04-09 18:00
2017-04-09 19:00
2017-04-09 20:00
2017-04-09 21:00
2017-04-09 22:00
2017-04-09 23:00
2017-04-10
2017-04-10 01:00
2017-04-10 02:00
2017-04-10 03:00
2017-04-10 04:00
2017-04-10 05:00
2017-04-10 06:00
2017-04-10 07:00
2017-04-10 08:00
2017-04-10 09:00
2017-04-10 10:00
2017-04-10 11:00
2017-04-10 12:00
2017-04-10 13:00
2017-04-10 14:00
2017-04-10 15:00
2017-04-10 16:00
2017-04-10 17:00
2017-04-10 18:00
2017-04-10 19:00
2017-04-10 20:00
2017-04-10 21:00
2017-04-10 22:00
2017-04-10 23:00
2017-04-11
2017-04-11 01:00
2017-04-11 02:00
2017-04-11 03:00
2017-04-11 04:00
2017-04-11 05:00
2017-04-11 06:00
2017-04-11 07:00
2017-04-11 08:00
2017-04-11 09:00
2017-04-11 10:00
2017-04-11 11:00
2017-04-11 12:00
2017-04-11 13:00
2017-04-11 14:00
2017-04-11 15:00
2017-04-11 16:00
2017-04-11 17:00
2017-04-11 18:00
2017-04-11 19:00
2017-04-11 20:00
2017-04-11 21:00
2017-04-11 22:00
2017-04-11 23:00
2017-04-12
2017-04-12 01:00
2017-04-12 02:00
2017-04-12 03:00
2017-04-12 04:00
2017-04-12 05:00
2017-04-12 06:00
2017-04-12 07:00
2017-04-12 08:00
2017-04-12 09:00
2017-04-12 10:00
2017-04-12 11:00
2017-04-12 12:00
2017-04-12 13:00
2017-04-12 14:00
2017-04-12 15:00
2017-04-12 16:00
2017-04-12 17:00
2017-04-12 18:00
2017-04-12 19:00
2017-04-12 20:00
2017-04-12 21:00
2017-04-12 22:00
2017-04-12 23:00
2017-04-13
2017-04-13 01:00
2017-04-13 02:00
2017-04-13 03:00
2017-04-13 04:00
2017-04-13 05:00
2017-04-13 06:00
2017-04-13 07:00
2017-04-13 08:00
2017-04-13 09:00
2017-04-13 10:00
2017-04-13 11:00
2017-04-13 12:00
2017-04-13 13:00
2017-04-13 14:00
2017-04-13 15:00
2017-04-13 16:00
2017-04-13 17:00
2017-04-13 18:00
2017-04-13 19:00
2017-04-13 20:00
2017-04-13 21:00
2017-04-13 22:00
2017-04-13 23:00
2017-04-14
2017-04-14 01:00
2017-04-14 02:00
2017-04-14 03:00
2017-04-14 04:00
2017-04-14 05:00
2017-04-14 06:00
2017-04-14 07:00
2017-04-14 08:00
2017-04-14 09:00
2017-04-14 10:00
2017-04-14 11:00
2017-04-14 12:00
2017-04-14 13:00
2017-04-14 14:00
2017-04-14 15:00
2017-04-14 16:00
2017-04-14 17:00
2017-04-14 18:00
2017-04-14 19:00
2017-04-14 20:00
2017-04-14 21:00
2017-04-14 22:00
2017-04-14 23:00
2017-04-15
2017-04-15 01:00
2017-04-15 02:00
2017-04-15 03:00
2017-04-15 04:00
2017-04-15 05:00
2017-04-15 06:00
2017-04-15 07:00
2017-04-15 08:00
2017-04-15 09:00
2017-04-15 10:00
2017-04-15 11:00
2017-04-15 12:00
2017-04-15 13:00
2017-04-15 14:00
2017-04-15 15:00
2017-04-15 16:00
2017-04-15 17:00
2017-04-15 18:00
2017-04-15 19:00
2017-04-15 20:00
2017-04-15 21:00
2017-04-15 22:00
2017-04-15 23:00
2017-04-16
2017-04-16 01:00
2017-04-16 02:00
2017-04-16 03:00
2017-04-16 04:00
2017-04-16 05:00
2017-04-16 06:00
2017-04-16 07:00
2017-04-16 08:00
2017-04-16 09:00
2017-04-16 10:00
2017-04-16 11:00
2017-04-16 12:00
2017-04-16 13:00
2017-04-16 14:00
2017-04-16 15:00
2017-04-16 16:00
2017-04-16 17:00
2017-04-16 18:00
2017-04-16 19:00
2017-04-16 20:00
2017-04-16 21:00
2017-04-16 22:00
2017-04-16 23:00
2017-04-17
2017-04-17 01:00
2017-04-17 02:00
2017-04-17 03:00
2017-04-17 04:00
2017-04-17 05:00
2017-04-17 06:00
2017-04-17 07:00
2017-04-17 08:00
2017-04-17 09:00
2017-04-17 10:00
2017-04-17 11:00
2017-04-17 12:00
2017-04-17 13:00
2017-04-17 14:00
2017-04-17 15:00
2017-04-17 16:00
2017-04-17 17:00
2017-04-17 18:00
2017-04-17 19:00
2017-04-17 20:00
2017-04-17 21:00
2017-04-17 22:00
2017-04-17 23:00
2017-04-18
2017-04-18 01:00
2017-04-18 02:00
2017-04-18 03:00
2017-04-18 04:00
2017-04-18 05:00
2017-04-18 06:00
2017-04-18 07:00
2017-04-18 08:00
2017-04-18 09:00
2017-04-18 10:00
2017-04-18 11:00
2017-04-18 12:00
2017-04-18 13:00
2017-04-18 14:00
2017-04-18 15:00
2017-04-18 16:00
2017-04-18 17:00
2017-04-18 18:00
2017-04-18 19:00
2017-04-18 20:00
2017-04-18 21:00
2017-04-18 22:00
2017-04-18 23:00
2017-04-19
2017-04-19 01:00
2017-04-19 02:00
2017-04-19 03:00
2017-04-19 04:00
2017-04-19 05:00
2017-04-19 06:00
2017-04-19 07:00
2017-04-19 08:00
2017-04-19 09:00
2017-04-19 10:00
2017-04-19 11:00
2017-04-19 12:00
2017-04-19 13:00
2017-04-19 14:00
2017-04-19 15:00
2017-04-19 16:00
2017-04-19 17:00
2017-04-19 18:00
2017-04-19 19:00
2017-04-19 20:00
2017-04-19 21:00
2017-04-19 22:00
2017-04-19 23:00
2017-04-20
2017-04-20 01:00
2017-04-20 02:00
2017-04-20 03:00
2017-04-20 04:00
2017-04-20 05:00
2017-04-20 06:00
2017-04-20 07:00
2017-04-20 08:00
2017-04-20 09:00
2017-04-20 10:00
2017-04-20 11:00
2017-04-20 12:00
2017-04-20 13:00
2017-04-20 14:00
2017-04-20 15:00
2017-04-20 16:00
2017-04-20 17:00
2017-04-20 18:00
2017-04-20 19:00
2017-04-20 20:00
2017-04-20 21:00
2017-04-20 22:00
2017-04-20 23:00
2017-04-21
2017-04-21 01:00
2017-04-21 02:00
2017-04-21 03:00
2017-04-21 04:00
2017-04-21 05:00
2017-04-21 06:00
2017-04-21 07:00
2017-04-21 08:00
2017-04-21 09:00
2017-04-21 10:00
2017-04-21 11:00
2017-04-21 12:00
2017-04-21 13:00
2017-04-21 14:00
2017-04-21 15:00
2017-04-21 16:00
2017-04-21 17:00
2017-04-21 18:00
2017-04-21 19:00
2017-04-21 20:00
2017-04-21 21:00
2017-04-21 22:00
2017-04-21 23:00
2017-04-22
2017-04-22 01:00
2017-04-22 02:00
2017-04-22 03:00
2017-04-22 04:00
2017-04-22 05:00
2017-04-22 06:00
2017-04-22 07:00
2017-04-22 08:00
2017-04-22 09:00
2017-04-22 10:00
2017-04-22 11:00
2017-04-22 12:00
2017-04-22 13:00
2017-04-22 14:00
2017-04-22 15:00
2017-04-22 16:00
2017-04-22 17:00
2017-04-22 18:00
2017-04-22 19:00
2017-04-22 20:00
2017-04-22 21:00
2017-04-22 22:00
2017-04-22 23:00
2017-04-23
2017-04-23 01:00
2017-04-23 02:00
2017-04-23 03:00
2017-04-23 04:00
2017-04-23 05:00
2017-04-23 06:00
2017-04-23 07:00
2017-04-23 08:00
2017-04-23 09:00
2017-04-23 10:00
2017-04-23 11:00
2017-04-23 12:00
2017-04-23 13:00
2017-04-23 14:00
2017-04-23 15:00
2017-04-23 16:00
2017-04-23 17:00
2017-04-23 18:00
2017-04-23 19:00
2017-04-23 20:00
2017-04-23 21:00
2017-04-23 22:00
2017-04-23 23:00
2017-04-24
2017-04-24 01:00
2017-04-24 02:00
2017-04-24 03:00
2017-04-24 04:00
2017-04-24 05:00
2017-04-24 06:00
2017-04-24 07:00
2017-04-24 08:00
2017-04-24 09:00
2017-04-24 10:00
2017-04-24 11:00
2017-04-24 12:00
2017-04-24 13:00
2017-04-24 14:00
2017-04-24 15:00
2017-04-24 16:00
2017-04-24 17:00
2017-04-24 18:00
2017-04-24 19:00
2017-04-24 20:00
2017-04-24 21:00
2017-04-24 22:00
2017-04-24 23:00
2017-04-25
2017-04-25 01:00
2017-04-25 02:00
2017-04-25 03:00
2017-04-25 04:00
2017-04-25 05:00
2017-04-25 06:00
2017-04-25 07:00
2017-04-25 08:00
2017-04-25 09:00
2017-04-25 10:00
2017-04-25 11:00
2017-04-25 12:00
2017-04-25 13:00
2017-04-25 14:00
2017-04-25 15:00
2017-04-25 16:00
2017-04-25 17:00
2017-04-25 18:00
2017-04-25 19:00
2017-04-25 20:00
2017-04-25 21:00
2017-04-25 22:00
2017-04-25 23:00
2017-04-26
2017-04-26 01:00
2017-04-26 02:00
2017-04-26 03:00
2017-04-26 04:00
2017-04-26 05:00
2017-04-26 06:00
2017-04-26 07:00
2017-04-26 08:00
2017-04-26 09:00
2017-04-26 10:00
2017-04-26 11:00
2017-04-26 12:00
2017-04-26 13:00
2017-04-26 14:00
2017-04-26 15:00
2017-04-26 16:00
2017-04-26 17:00
2017-04-26 18:00
2017-04-26 19:00
2017-04-26 20:00
2017-04-26 21:00
2017-04-26 22:00
2017-04-26 23:00
2017-04-27
2017-04-27 01:00
2017-04-27 02:00
2017-04-27 03:00
2017-04-27 04:00
2017-04-27 05:00
2017-04-27 06:00
2017-04-27 07:00
2017-04-27 08:00
2017-04-27 09:00
2017-04-27 10:00
2017-04-27 11:00
2017-04-27 12:00
2017-04-27 13:00
2017-04-27 14:00
2017-04-27 15:00
2017-04-27 16:00
2017-04-27 17:00
2017-04-27 18:00
2017-04-27 19:00
2017-04-27 20:00
2017-04-27 21:00
2017-04-27 22:00
2017-04-27 23:00
2017-04-28
2017-04-28 01:00
2017-04-28 02:00
2017-04-28 03:00
2017-04-28 04:00
2017-04-28 05:00
2017-04-28 06:00
2017-04-28 07:00
2017-04-28 08:00
2017-04-28 09:00
2017-04-28 10:00
2017-04-28 11:00
2017-04-28 12:00
2017-04-28 13:00
2017-04-28 14:00
2017-04-28 15:00
2017-04-28 16:00
2017-04-28 17:00
2017-04-28 18:00
2017-04-28 19:00
2017-04-28 20:00
2017-04-28 21:00
2017-04-28 22:00
2017-04-28 23:00
2017-04-29
2017-04-29 01:00
2017-04-29 02:00
2017-04-29 03:00
2017-04-29 04:00
2017-04-29 05:00
2017-04-29 06:00
2017-04-29 07:00
2017-04-29 08:00
2017-04-29 09:00
2017-04-29 10:00
2017-04-29 11:00
2017-04-29 12:00
2017-04-29 13:00
2017-04-29 14:00
2017-04-29 15:00
2017-04-29 16:00
2017-04-29 17:00
2017-04-29 18:00
2017-04-29 19:00
2017-04-29 20:00
2017-04-29 21:00
2017-04-29 22:00
2017-04-29 23:00
2017-04-30
2017-04-30 01:00
2017-04-30 02:00
2017-04-30 03:00
2017-04-30 04:00
2017-04-30 05:00
2017-04-30 06:00
2017-04-30 07:00
2017-04-30 08:00
2017-04-30 09:00
2017-04-30 10:00
2017-04-30 11:00
2017-04-30 12:00
2017-04-30 13:00
2017-04-30 14:00
2017-04-30 15:00
2017-04-30 16:00
2017-04-30 17:00
2017-04-30 18:00
2017-04-30 19:00
2017-04-30 20:00
2017-04-30 21:00
2017-04-30 22:00
2017-04-30 23:00
2017-05-01
2017-05-01 01:00
2017-05-01 02:00
2017-05-01 03:00
2017-05-01 04:00
2017-05-01 05:00
2017-05-01 06:00
2017-05-01 07:00
2017-05-01 08:00
2017-05-01 09:00
2017-05-01 10:00
2017-05-01 11:00
2017-05-01 12:00
2017-05-01 13:00
2017-05-01 14:00
2017-05-01 15:00
2017-05-01 16:00
2017-05-01 17:00
2017-05-01 18:00
2017-05-01 19:00
2017-05-01 20:00
2017-05-01 21:00
2017-05-01 22:00
2017-05-01 23:00
2017-05-02
2017-05-02 01:00
2017-05-02 02:00
2017-05-02 03:00
2017-05-02 04:00
2017-05-02 05:00
2017-05-02 06:00
2017-05-02 07:00
2017-05-02 08:00
2017-05-02 09:00
2017-05-02 10:00
2017-05-02 11:00
2017-05-02 12:00
2017-05-02 13:00
2017-05-02 14:00
2017-05-02 15:00
2017-05-02 16:00
2017-05-02 17:00
2017-05-02 18:00
2017-05-02 19:00
2017-05-02 20:00
2017-05-02 21:00
2017-05-02 22:00
2017-05-02 23:00
2017-05-03
2017-05-03 01:00
2017-05-03 02:00
2017-05-03 03:00
2017-05-03 04:00
2017-05-03 05:00
2017-05-03 06:00
2017-05-03 07:00
2017-05-03 08:00
2017-05-03 09:00
2017-05-03 10:00
2017-05-03 11:00
2017-05-03 12:00
2017-05-03 13:00
2017-05-03 14:00
2017-05-03 15:00
2017-05-03 16:00
2017-05-03 17:00
2017-05-03 18:00
2017-05-03 19:00
2017-05-03 20:00
2017-05-03 21:00
2017-05-03 22:00
2017-05-03 23:00
2017-05-04
2017-05-04 01:00
2017-05-04 02:00
2017-05-04 03:00
2017-05-04 04:00
2017-05-04 05:00
2017-05-04 06:00
2017-05-04 07:00
2017-05-04 08:00
2017-05-04 09:00
2017-05-04 10:00
2017-05-04 11:00
2017-05-04 12:00
2017-05-04 13:00
2017-05-04 14:00
2017-05-04 15:00
2017-05-04 16:00
2017-05-04 17:00
2017-05-04 18:00
2017-05-04 19:00
2017-05-04 20:00
2017-05-04 21:00
2017-05-04 22:00
2017-05-04 23:00
2017-05-05
2017-05-05 01:00
2017-05-05 02:00
2017-05-05 03:00
2017-05-05 04:00
2017-05-05 05:00
2017-05-05 06:00
2017-05-05 07:00
2017-05-05 08:00
2017-05-05 09:00
2017-05-05 10:00
2017-05-05 11:00
2017-05-05 12:00
2017-05-05 13:00
2017-05-05 14:00
2017-05-05 15:00
2017-05-05 16:00
2017-05-05 17:00
2017-05-05 18:00
2017-05-05 19:00
2017-05-05 20:00
2017-05-05 21:00
2017-05-05 22:00
2017-05-05 23:00
2017-05-06
2017-05-06 01:00
2017-05-06 02:00
2017-05-06 03:00
2017-05-06 04:00
2017-05-06 05:00
2017-05-06 06:00
2017-05-06 07:00
2017-05-06 08:00
2017-05-06 09:00
2017-05-06 10:00
2017-05-06 11:00
2017-05-06 12:00
2017-05-06 13:00
2017-05-06 14:00
2017-05-06 15:00
2017-05-06 16:00
2017-05-06 17:00
2017-05-06 18:00
2017-05-06 19:00
2017-05-06 20:00
2017-05-06 21:00
2017-05-06 22:00
2017-05-06 23:00
2017-05-07
2017-05-07 01:00
2017-05-07 02:00
2017-05-07 03:00
2017-05-07 04:00
2017-05-07 05:00
2017-05-07 06:00
2017-05-07 07:00
2017-05-07 08:00
2017-05-07 09:00
2017-05-07 10:00
2017-05-07 11:00
2017-05-07 12:00
2017-05-07 13:00
2017-05-07 14:00
2017-05-07 15:00
2017-05-07 16:00
2017-05-07 17:00
2017-05-07 18:00
2017-05-07 19:00
2017-05-07 20:00
2017-05-07 21:00
2017-05-07 22:00
2017-05-07 23:00
2017-05-08
2017-05-08 01:00
2017-05-08 02:00
2017-05-08 03:00
2017-05-08 04:00
2017-05-08 05:00
2017-05-08 06:00
2017-05-08 07:00
2017-05-08 08:00
2017-05-08 09:00
2017-05-08 10:00
2017-05-08 11:00
2017-05-08 12:00
2017-05-08 13:00
2017-05-08 14:00
2017-05-08 15:00
2017-05-08 16:00
2017-05-08 17:00
2017-05-08 18:00
2017-05-08 19:00
2017-05-08 20:00
2017-05-08 21:00
2017-05-08 22:00
2017-05-08 23:00
2017-05-09
2017-05-09 01:00
2017-05-09 02:00
2017-05-09 03:00
2017-05-09 04:00
2017-05-09 05:00
2017-05-09 06:00
2017-05-09 07:00
2017-05-09 08:00
2017-05-09 09:00
2017-05-09 10:00
2017-05-09 11:00
2017-05-09 12:00
2017-05-09 13:00
2017-05-09 14:00
2017-05-09 15:00
2017-05-09 16:00
2017-05-09 17:00
2017-05-09 18:00
2017-05-09 19:00
2017-05-09 20:00
2017-05-09 21:00
2017-05-09 22:00
2017-05-09 23:00
2017-05-10
2017-05-10 01:00
2017-05-10 02:00
2017-05-10 03:00
2017-05-10 04:00
2017-05-10 05:00
2017-05-10 06:00
2017-05-10 07:00
2017-05-10 08:00
2017-05-10 09:00
2017-05-10 10:00
2017-05-10 11:00
2017-05-10 12:00
2017-05-10 13:00
2017-05-10 14:00
2017-05-10 15:00
2017-05-10 16:00
2017-05-10 17:00
2017-05-10 18:00
2017-05-10 19:00
2017-05-10 20:00
2017-05-10 21:00
2017-05-10 22:00
2017-05-10 23:00
2017-05-11
2017-05-11 01:00
2017-05-11 02:00
2017-05-11 03:00
2017-05-11 04:00
2017-05-11 05:00
2017-05-11 06:00
2017-05-11 07:00
2017-05-11 08:00
2017-05-11 09:00
2017-05-11 10:00
2017-05-11 11:00
2017-05-11 12:00
2017-05-11 13:00
2017-05-11 14:00
2017-05-11 15:00
2017-05-11 16:00
2017-05-11 17:00
2017-05-11 18:00
2017-05-11 19:00
2017-05-11 20:00
2017-05-11 21:00
2017-05-11 22:00
2017-05-11 23:00
2017-05-12
2017-05-12 01:00
2017-05-12 02:00
2017-05-12 03:00
2017-05-12 04:00
2017-05-12 05:00
2017-05-12 06:00
2017-05-12 07:00
2017-05-12 08:00
2017-05-12 09:00
2017-05-12 10:00
2017-05-12 11:00
2017-05-12 12:00
2017-05-12 13:00
2017-05-12 14:00
2017-05-12 15:00
2017-05-12 16:00
2017-05-12 17:00
2017-05-12 18:00
2017-05-12 19:00
2017-05-12 20:00
2017-05-12 21:00
2017-05-12 22:00
2017-05-12 23:00
2017-05-13
2017-05-13 01:00
2017-05-13 02:00
2017-05-13 03:00
2017-05-13 04:00
2017-05-13 05:00
2017-05-13 06:00
2017-05-13 07:00
2017-05-13 08:00
2017-05-13 09:00
2017-05-13 10:00
2017-05-13 11:00
2017-05-13 12:00
2017-05-13 13:00
2017-05-13 14:00
2017-05-13 15:00
2017-05-13 16:00
2017-05-13 17:00
2017-05-13 18:00
2017-05-13 19:00
2017-05-13 20:00
2017-05-13 21:00
2017-05-13 22:00
2017-05-13 23:00
2017-05-14
2017-05-14 01:00
2017-05-14 02:00
2017-05-14 03:00
2017-05-14 04:00
2017-05-14 05:00
2017-05-14 06:00
2017-05-14 07:00
2017-05-14 08:00
2017-05-14 09:00
2017-05-14 10:00
2017-05-14 11:00
2017-05-14 12:00
2017-05-14 13:00
2017-05-14 14:00
2017-05-14 15:00
2017-05-14 16:00
2017-05-14 17:00
2017-05-14 18:00
2017-05-14 19:00
2017-05-14 20:00
2017-05-14 21:00
2017-05-14 22:00
2017-05-14 23:00
2017-05-15
2017-05-15 01:00
2017-05-15 02:00
2017-05-15 03:00
2017-05-15 04:00
2017-05-15 05:00
2017-05-15 06:00
2017-05-15 07:00
2017-05-15 08:00
2017-05-15 09:00
2017-05-15 10:00
2017-05-15 11:00
2017-05-15 12:00
2017-05-15 13:00
2017-05-15 14:00
2017-05-15 15:00
2017-05-15 16:00
2017-05-15 17:00
2017-05-15 18:00
2017-05-15 19:00
2017-05-15 20:00
2017-05-15 21:00
2017-05-15 22:00
2017-05-15 23:00
2017-05-16
2017-05-16 01:00
2017-05-16 02:00
2017-05-16 03:00
2017-05-16 04:00
2017-05-16 05:00
2017-05-16 06:00
2017-05-16 07:00
2017-05-16 08:00
2017-05-16 09:00
2017-05-16 10:00
2017-05-16 11:00
2017-05-16 12:00
2017-05-16 13:00
2017-05-16 14:00
2017-05-16 15:00
2017-05-16 16:00
2017-05-16 17:00
2017-05-16 18:00
2017-05-16 19:00
2017-05-16 20:00
2017-05-16 21:00
2017-05-16 22:00
2017-05-16 23:00
2017-05-17
2017-05-17 01:00
2017-05-17 02:00
2017-05-17 03:00
2017-05-17 04:00
2017-05-17 05:00
2017-05-17 06:00
2017-05-17 07:00
2017-05-17 08:00
2017-05-17 09:00
2017-05-17 10:00
2017-05-17 11:00
2017-05-17 12:00
2017-05-17 13:00
2017-05-17 14:00
2017-05-17 15:00
2017-05-17 16:00
2017-05-17 17:00
2017-05-17 18:00
2017-05-17 19:00
2017-05-17 20:00
2017-05-17 21:00
2017-05-17 22:00
2017-05-17 23:00
2017-05-18
2017-05-18 01:00
2017-05-18 02:00
2017-05-18 03:00
2017-05-18 04:00
2017-05-18 05:00
2017-05-18 06:00
2017-05-18 07:00
2017-05-18 08:00
2017-05-18 09:00
2017-05-18 10:00 | 15.8041
2017-05-18 11:00 | 13.4486
2017-05-18 12:00 | 17.7639
2017-05-18 13:00 | 14.8789
2017-05-18 14:00 | 13.0651
2017-05-18 15:00 | 19.6449
2017-05-18 16:00 | 21.2127
2017-05-18 17:00 | 17.5377
2017-05-18 18:00 | 13.6966
2017-05-18 19:00 | 14.7307
2017-05-18 20:00 | 12.5844
2017-05-18 21:00 | 15.3463
2017-05-18 22:00 | 12.8112
2017-05-18 23:00 | 11.0111
2017-05-19 | 9.5981
2017-05-19 01:00 | 8.3639
2017-05-19 02:00 | 7.1494
2017-05-19 03:00 | 8.2142
2017-05-19 04:00 | 8.546
2017-05-19 05:00 | 11.1044
2017-05-19 06:00 | 17.9749
2017-05-19 07:00 | 16.9315
2017-05-19 08:00 | 15.6032
2017-05-19 09:00 | 12.2974
2017-05-19 10:00 | 8.9487
2017-05-19 11:00 | 15.7867
2017-05-19 12:00 | 15.5392
2017-05-19 13:00 | 8.6144
2017-05-19 14:00 | 15.382
2017-05-19 15:00 | 12.0249
2017-05-19 16:00 | 5.4387
2017-05-19 17:00 | 9.0456
2017-05-19 18:00 | 19.7199
2017-05-19 19:00 | 12.8921
2017-05-19 20:00 | 9.5492
2017-05-19 21:00 | 8.6288
2017-05-19 22:00 | 10.1965
2017-05-19 23:00 | 13.9676
2017-05-20 | 5.9444
2017-05-20 01:00 | 6.0901
2017-05-20 02:00 | 9.8785
2017-05-20 03:00 | 7.2531
2017-05-20 04:00 | 7.3951
2017-05-20 05:00 | 12.9435
2017-05-20 06:00 | 13.3381
2017-05-20 07:00 | 9.8571
2017-05-20 08:00 | 9.4958
2017-05-20 09:00 | 7.1465
2017-05-20 10:00 | 10.8179
2017-05-20 11:00 | 10.3825
2017-05-20 12:00 | 10.0179
2017-05-20 13:00 | 10.2852
2017-05-20 14:00 | 12.5276
2017-05-20 15:00 | 13.5211
2017-05-20 16:00 | 11.5104
2017-05-20 17:00 | 12.9704
2017-05-20 18:00 | 13.4117
2017-05-20 19:00 | 13.8295
2017-05-20 20:00 | 13.2547
2017-05-20 21:00 | 12.9781
2017-05-20 22:00 | 13.9579
2017-05-20 23:00 | 13.4979
2017-05-21 | 14.8482
2017-05-21 01:00 | 11.916
2017-05-21 02:00 | 9.7388
2017-05-21 03:00 | 8.2585
2017-05-21 04:00 | 8.2422
2017-05-21 05:00 | 4.614
2017-05-21 06:00 | 10.9228
2017-05-21 07:00 | 15.4037
2017-05-21 08:00 | 13.1192
2017-05-21 09:00 | 7.3504
2017-05-21 10:00 | 14.9417
2017-05-21 11:00 | 11.4003
2017-05-21 12:00 | 13.2751
2017-05-21 13:00 | 10.727
2017-05-21 14:00 | 12.4266
2017-05-21 15:00 | 6.6915
2017-05-21 16:00 | 13.2697
2017-05-21 17:00 | 19.3381
2017-05-21 18:00 | 13.1817
2017-05-21 19:00 | 10.2955
2017-05-21 20:00 | 14.3684
2017-05-21 21:00 | 13.0857
2017-05-21 22:00 | 14.8764
2017-05-21 23:00 | 15.7129
2017-05-22 | 18.5337
2017-05-22 01:00 | 22.0361
2017-05-22 02:00 | 21.9056
2017-05-22 03:00 | 20.7573
2017-05-22 04:00 | 25.3322
2017-05-22 05:00 | 24.4157
2017-05-22 06:00 | 26.06
2017-05-22 07:00 | 21.6344
2017-05-22 08:00 | 15.8142
2017-05-22 09:00 | 17.6225
2017-05-22 10:00 | 13.127
2017-05-22 11:00 | 15.8496
2017-05-22 12:00 | 16.5882
2017-05-22 13:00 | 19.0025
2017-05-22 14:00 | 18.9461
2017-05-22 15:00 | 18.1075
2017-05-22 16:00 | 16.7759
2017-05-22 17:00 | 24.3461
2017-05-22 18:00 | 19.6293
2017-05-22 19:00 | 20.2913
2017-05-22 20:00 | 20.749
2017-05-22 21:00 | 18.6415
2017-05-22 22:00 | 18.5598
2017-05-22 23:00 | 16.6427
2017-05-23 | 8.4066
2017-05-23 01:00 | 3.5816
2017-05-23 02:00 | 8.7451
2017-05-23 03:00 | 8.0549
2017-05-23 04:00 | 10.23
2017-05-23 05:00 | 11.3053
2017-05-23 06:00 | 15.1335
2017-05-23 07:00 | 16.6678
2017-05-23 08:00 | 15.4987
2017-05-23 09:00 | 10.8172
2017-05-23 10:00 | 13.9051
2017-05-23 11:00 | 23.8872
2017-05-23 12:00 | 16.5413
2017-05-23 13:00 | 16.3296
2017-05-23 14:00 | 16.9842
2017-05-23 15:00 | 19.1622
2017-05-23 16:00 | 13.1508
2017-05-23 17:00 | 16.5002
2017-05-23 18:00 | 23.035
2017-05-23 19:00 | 23.2831
2017-05-23 20:00 | 22.0998
2017-05-23 21:00 | 18.9138
2017-05-23 22:00 | 13.8588
2017-05-23 23:00 | 8.4559
2017-05-24 | 6.0059
2017-05-24 01:00 | 5.8571
2017-05-24 02:00 | 3.491
2017-05-24 03:00 | 7.7925
2017-05-24 04:00 | 6.7471
2017-05-24 05:00 | 11.2236
2017-05-24 06:00 | 18.9889
2017-05-24 07:00 | 25.8456
2017-05-24 08:00 | 22.6752
2017-05-24 09:00 | 11.4048
2017-05-24 10:00 | 14.5568
2017-05-24 11:00 | 12.5686
2017-05-24 12:00 | 15.1047
2017-05-24 13:00 | 29.3702
2017-05-24 14:00 | 16.5672
2017-05-24 15:00 | 26.3457
2017-05-24 16:00 | 25.9655
2017-05-24 17:00 | 19.5585
2017-05-24 18:00 | 18.4491
2017-05-24 19:00 | 20.1688
2017-05-24 20:00 | 13.8901
2017-05-24 21:00 | 13.5064
2017-05-24 22:00 | 12.0023
2017-05-24 23:00 | 10.7242
2017-05-25 | 12.6107
2017-05-25 01:00 | 12.7195
2017-05-25 02:00 | 9.7005
2017-05-25 03:00 | 10.6244
2017-05-25 04:00 | 8.3736
2017-05-25 05:00 | 11.4808
2017-05-25 06:00 | 30.8682
2017-05-25 07:00 | 34.251
2017-05-25 08:00 | 20.345
2017-05-25 09:00 | 17.123
2017-05-25 10:00 | 18.8064
2017-05-25 11:00 | 13.6023
2017-05-25 12:00 | 23.7936
2017-05-25 13:00 | 16.4906
2017-05-25 14:00 | 15.3168
2017-05-25 15:00 | 12.1505
2017-05-25 16:00 | 14.3343
2017-05-25 17:00 | 14.9896
2017-05-25 18:00 | 19.9402
2017-05-25 19:00 | 10.3571
2017-05-25 20:00 | 4.2163
2017-05-25 21:00 | 5.6781
2017-05-25 22:00 | 9.5928
2017-05-25 23:00 | 11.2452
2017-05-26 | 13.9759
2017-05-26 01:00 | 13.8735
2017-05-26 02:00 | 14.0303
2017-05-26 03:00 | 17.3513
2017-05-26 04:00 | 23.798
2017-05-26 05:00 | 22.709
2017-05-26 06:00 | 18.5696
2017-05-26 07:00 | 30.6387
2017-05-26 08:00 | 22.072
2017-05-26 09:00 | 18.0001
2017-05-26 10:00 | 16.7109
2017-05-26 11:00 | 35.1245
2017-05-26 12:00 | 17.1462
2017-05-26 13:00 | 15.7289
2017-05-26 14:00 | 20.1162
2017-05-26 15:00 | 19.8693
2017-05-26 16:00 | 21.2146
2017-05-26 17:00 | 19.9184
2017-05-26 18:00 | 24.2744
2017-05-26 19:00 | 20.8014
2017-05-26 20:00 | 29.5906
2017-05-26 21:00 | 21.0715
2017-05-26 22:00 | 18.7876
2017-05-26 23:00 | 22.5891
2017-05-27 | 21.3114
2017-05-27 01:00 | 22.3916
2017-05-27 02:00 | 22.4053
2017-05-27 03:00 | 20.095
2017-05-27 04:00 | 19.574
2017-05-27 05:00 | 27.6394
2017-05-27 06:00 | 21.2637
2017-05-27 07:00 | 17.0277
2017-05-27 08:00 | 15.3002
2017-05-27 09:00 | 24.4393
2017-05-27 10:00 | 10.6282
2017-05-27 11:00 | 10.4475
2017-05-27 12:00 | 13.3265
2017-05-27 13:00 | 16.2207
2017-05-27 14:00 | 15.1865
2017-05-27 15:00 | 17.6258
2017-05-27 16:00 | 15.6264
2017-05-27 17:00 | 10.723
2017-05-27 18:00 | 15.0907
2017-05-27 19:00 | 16.6122
2017-05-27 20:00 | 22.5591
2017-05-27 21:00 | 16.5237
2017-05-27 22:00 | 15.1311
2017-05-27 23:00 | 13.1525
2017-05-28 | 13.3203
2017-05-28 01:00 | 10.1928
2017-05-28 02:00 | 8.0277
2017-05-28 03:00 | 8.0404
2017-05-28 04:00 | 6.4574
2017-05-28 05:00 | 15.3531
2017-05-28 06:00 | 10.7796
2017-05-28 07:00 | 10.7036
2017-05-28 08:00 | 6.9649
2017-05-28 09:00 | 11.7994
2017-05-28 10:00 | 13.8281
2017-05-28 11:00 | 9.7394
2017-05-28 12:00 | 11.0312
2017-05-28 13:00 | 19.4759
2017-05-28 14:00 | 27.8204
2017-05-28 15:00 | 19.6145
2017-05-28 16:00 | 15.742
2017-05-28 17:00 | 11.004
2017-05-28 18:00 | 14.92
2017-05-28 19:00 | 21.4248
2017-05-28 20:00 | 17.7618
2017-05-28 21:00 | 13.4103
2017-05-28 22:00 | 11.1573
2017-05-28 23:00 | 18.6728
2017-05-29 | 13.3018
2017-05-29 01:00 | 8.9848
2017-05-29 02:00 | 6.9121
2017-05-29 03:00 | 7.2107
2017-05-29 04:00 | 9.6368
2017-05-29 05:00 | 8.3882
2017-05-29 06:00 | 13.5737
2017-05-29 07:00 | 15.0339
2017-05-29 08:00 | 18.4861
2017-05-29 09:00 | 22.764
2017-05-29 10:00 | 15.5421
2017-05-29 11:00 | 23.0472
2017-05-29 12:00 | 22.7406
2017-05-29 13:00 | 29.4367
2017-05-29 14:00 | 18.3171
2017-05-29 15:00 | 23.822
2017-05-29 16:00 | 25.6793
2017-05-29 17:00 | 19.799
2017-05-29 18:00 | 14.0361
2017-05-29 19:00 | 16.5956
2017-05-29 20:00 | 19.3834
2017-05-29 21:00 | 20.0268
2017-05-29 22:00 | 15.2578
2017-05-29 23:00 | 10.3275
2017-05-30 | 14.0379
2017-05-30 01:00 | 16.2183
2017-05-30 02:00 | 19.879
2017-05-30 03:00 | 16.9369
2017-05-30 04:00 | 15.6465
2017-05-30 05:00 | 15.2874
2017-05-30 06:00 | 9.5311
2017-05-30 07:00 | 12.5209
2017-05-30 08:00 | 13.0558
2017-05-30 09:00 | 16.2203
2017-05-30 10:00 | 13.9551
2017-05-30 11:00 | 13.5847
2017-05-30 12:00 | 16.4781
2017-05-30 13:00 | 11.0198
2017-05-30 14:00 | 13.4504
2017-05-30 15:00 | 14.3184
2017-05-30 16:00 | 20.2184
2017-05-30 17:00 | 16.1295
2017-05-30 18:00 | 16.8969
2017-05-30 19:00 | 9.7043
2017-05-30 20:00 | 12.6992
2017-05-30 21:00 | 11.2792
2017-05-30 22:00 | 14.1029
2017-05-30 23:00 | 13.0145
2017-05-31 | 11.9277
2017-05-31 01:00 | 15.2505
2017-05-31 02:00 | 10.2147
2017-05-31 03:00 | 12.0297
2017-05-31 04:00 | 11.9094
2017-05-31 05:00 | 12.8685
2017-05-31 06:00 | 19.9188
2017-05-31 07:00 | 17.3703
2017-05-31 08:00 | 14.8234
2017-05-31 09:00 | 15.1514
2017-05-31 10:00 | 10.6251
2017-05-31 11:00 | 14.4859
2017-05-31 12:00 | 18.6373
2017-05-31 13:00 | 9.9663
2017-05-31 14:00 | 14.2517
2017-05-31 15:00 | 6.1917
2017-05-31 16:00 | 18.953
2017-05-31 17:00 | 14.5384
2017-05-31 18:00 | 17.2661
2017-05-31 19:00 | 13.393
2017-05-31 20:00 | 13.3146
2017-05-31 21:00 | 15.51
2017-05-31 22:00 | 12.5433
2017-05-31 23:00 | 11.5827
2017-06-01 | 10.231
2017-06-01 01:00 | 11.9703
2017-06-01 02:00 | 12.2324
2017-06-01 03:00 | 12.751
2017-06-01 04:00 | 8.4629
2017-06-01 05:00 | 15.3205
2017-06-01 06:00 | 29.7139
2017-06-01 07:00 | 23.8623
2017-06-01 08:00 | 9.39
2017-06-01 09:00 | 11.5421
2017-06-01 10:00 | 11.2145
2017-06-01 11:00 | 7.26
2017-06-01 12:00 | 8.4852
2017-06-01 13:00 | 22.85
2017-06-01 14:00 | 12.6436
2017-06-01 15:00 | 13.5517
2017-06-01 16:00 | 19.9584
2017-06-01 17:00 | 17.2047
2017-06-01 18:00 | 18.3752
2017-06-01 19:00 | 14.7919
2017-06-01 20:00 | 14.3603
2017-06-01 21:00 | 17.4954
2017-06-01 22:00 | 12.055
2017-06-01 23:00 | 10.7103
2017-06-02 | 13.3545
2017-06-02 01:00 | 11.6465
2017-06-02 02:00 | 11.0255
2017-06-02 03:00 | 11.024
2017-06-02 04:00 | 14.5987
2017-06-02 05:00 | 23.8616
2017-06-02 06:00 | 34.2563
2017-06-02 07:00 | 36.8971
2017-06-02 08:00 | 34.6765
2017-06-02 09:00 | 34.9321
2017-06-02 10:00 | 28.7413
2017-06-02 11:00 | 26.3688
2017-06-02 12:00 | 26.9081
2017-06-02 13:00 | 27.6454
2017-06-02 14:00 | 28.2938
2017-06-02 15:00 | 25.8328
2017-06-02 16:00 | 21.7017
2017-06-02 17:00 | 18.797
2017-06-02 18:00 | 21.7332
2017-06-02 19:00 | 23.2606
2017-06-02 20:00 | 22.7587
2017-06-02 21:00 | 22.7283
2017-06-02 22:00 | 24.8991
2017-06-02 23:00 | 32.1097
2017-06-03 | 18.4011
2017-06-03 01:00 | 19.713
2017-06-03 02:00 | 18.397
2017-06-03 03:00 | 12.9793
2017-06-03 04:00 | 8.7822
2017-06-03 05:00 | 9.0465
2017-06-03 06:00 | 9.866
2017-06-03 07:00 | 7.9677
2017-06-03 08:00 | 11.2825
2017-06-03 09:00 | 4.8561
2017-06-03 10:00 | 3.7939
2017-06-03 11:00 | 11.0028
2017-06-03 12:00 | 18.7402
2017-06-03 13:00 | 14.1666
2017-06-03 14:00 | 9.3466
2017-06-03 15:00 | 14.0146
2017-06-03 16:00 | 10.1385
2017-06-03 17:00 | 23.7945
2017-06-03 18:00 | 27.2214
2017-06-03 19:00 | 27.6497
2017-06-03 20:00 | 7.4772
2017-06-03 21:00 | 6.4315
2017-06-03 22:00 | 14.8441
2017-06-03 23:00 | 10.6775
2017-06-04 | 6.5193
2017-06-04 01:00 | 7.687
2017-06-04 02:00 | 8.9978
2017-06-04 03:00 | 10.6259
2017-06-04 04:00 | 6.9788
2017-06-04 05:00 | 4.9388
2017-06-04 06:00 | 12.5674
2017-06-04 07:00 | 8.7006
2017-06-04 08:00 | 5.075
2017-06-04 09:00 | 12.3598
2017-06-04 10:00 | 13.7955
2017-06-04 11:00 | 19.7241
2017-06-04 12:00 | 16.8561
2017-06-04 13:00 | 8.6393
2017-06-04 14:00 | 13.4956
2017-06-04 15:00 | 21.3564
2017-06-04 16:00 | 18.9385
2017-06-04 17:00 | 16.9077
2017-06-04 18:00 | 13.5673
2017-06-04 19:00 | 14.9131
2017-06-04 20:00 | 19.3694
2017-06-04 21:00 | 11.6194
2017-06-04 22:00 | 14.5492
2017-06-04 23:00 | 8.542
2017-06-05 | 8.6293
2017-06-05 01:00 | 11.6567
2017-06-05 02:00 | 11.5089
2017-06-05 03:00 | 14.5745
2017-06-05 04:00 | 16.2763
2017-06-05 05:00 | 14.0352
2017-06-05 06:00 | 16.6137
2017-06-05 07:00 | 19.1001
2017-06-05 08:00 | 17.4895
2017-06-05 09:00 | 16.8595
2017-06-05 10:00 | 19.5067
2017-06-05 11:00 | 22.4414
2017-06-05 12:00 | 18.4868
2017-06-05 13:00 | 19.3778
2017-06-05 14:00 | 15.0052
2017-06-05 15:00 | 19.6998
2017-06-05 16:00 | 14.7808
2017-06-05 17:00 | 20.2255
2017-06-05 18:00 | 12.4035
2017-06-05 19:00 | 11.742
2017-06-05 20:00 | 14.9928
2017-06-05 21:00 | 14.3912
2017-06-05 22:00 | 12.462
2017-06-05 23:00 | 14.4415
2017-06-06 | 13.6793
2017-06-06 01:00 | 9.5698
2017-06-06 02:00 | 13.8515
2017-06-06 03:00 | 9.1433
2017-06-06 04:00 | 5.0006
2017-06-06 05:00 | -0.56641
2017-06-06 06:00 | 1.7378
2017-06-06 07:00 | 7.6263
2017-06-06 08:00 | 4.1052
2017-06-06 09:00 | 2.4502
2017-06-06 10:00 | 0.037149
2017-06-06 11:00 | 11.1161
2017-06-06 12:00 | 15.9719
2017-06-06 13:00 | 16.9284
2017-06-06 14:00 | 14.7786
2017-06-06 15:00 | 11.7721
2017-06-06 16:00 | 9.1891
2017-06-06 17:00 | 17.9312
2017-06-06 18:00 | 10.4025
2017-06-06 19:00 | 15.4497
2017-06-06 20:00 | 14.2948
2017-06-06 21:00 | 12.5249
2017-06-06 22:00 | 14.1643
2017-06-06 23:00 | 14.9977
2017-06-07 | 13.5209
2017-06-07 01:00 | 11.5012
2017-06-07 02:00 | 10.486
2017-06-07 03:00 | 13.4826
2017-06-07 04:00 | 11.4058
2017-06-07 05:00 | 13.1382
2017-06-07 06:00 | 9.4999
2017-06-07 07:00 | 13.4137
2017-06-07 08:00 | 12.2626
2017-06-07 09:00 | 6.1679
2017-06-07 10:00 | 11.3465
2017-06-07 11:00 | 9.5691
2017-06-07 12:00 | 14.6532
2017-06-07 13:00 | 18.8551
2017-06-07 14:00 | 19.6058
2017-06-07 15:00 | 18.3383
2017-06-07 16:00 | 22.222
2017-06-07 17:00 | 17.834
2017-06-07 18:00 | 19.3561
2017-06-07 19:00 | 18.2204
2017-06-07 20:00 | 11.7498
2017-06-07 21:00 | 13.2009
2017-06-07 22:00 | 14.8162
2017-06-07 23:00 | 16.8854
2017-06-08 | 15.6095
2017-06-08 01:00 | 12.8922
2017-06-08 02:00 | 11.7901
2017-06-08 03:00 | 11.9339
2017-06-08 04:00 | 17.4587
2017-06-08 05:00 | 9.394
2017-06-08 06:00 | 13.5274
2017-06-08 07:00 | 15.4769
2017-06-08 08:00 | 13.2394
2017-06-08 09:00 | 18.534
2017-06-08 10:00 | 14.7179
2017-06-08 11:00 | 15.4302
2017-06-08 12:00 | 15.3297
2017-06-08 13:00 | 16.5973
2017-06-08 14:00 | 18.0428
2017-06-08 15:00 | 12.6993
2017-06-08 16:00 | 22.4177
2017-06-08 17:00 | 20.2901
2017-06-08 18:00 | 17.9455
2017-06-08 19:00 | 15.3721
2017-06-08 20:00 | 15.7877
2017-06-08 21:00 | 11.2131
2017-06-08 22:00 | 2.1575
2017-06-08 23:00 | 7.607
2017-06-09 | 12.5679
2017-06-09 01:00 | 7.4672
2017-06-09 02:00 | 6.881
2017-06-09 03:00 | 9.8376
2017-06-09 04:00 | 7.4113
2017-06-09 05:00 | 17.8791
2017-06-09 06:00 | 19.5978
2017-06-09 07:00 | 21.3787
2017-06-09 08:00 | 16.8689
2017-06-09 09:00 | 19.6438
2017-06-09 10:00 | 10.1118
2017-06-09 11:00 | 14.4559
2017-06-09 12:00 | 20.3601
2017-06-09 13:00 | 19.003
2017-06-09 14:00 | 21.5535
2017-06-09 15:00 | 23.0956
2017-06-09 16:00 | 25.4033
2017-06-09 17:00 | 24.5019
2017-06-09 18:00 | 19.0531
2017-06-09 19:00 | 18.3355
2017-06-09 20:00 | 21.704
2017-06-09 21:00 | 18.1513
2017-06-09 22:00 | 16.7741
2017-06-09 23:00 | 13.6346
2017-06-10 | 16.9726
2017-06-10 01:00 | 17.4058
2017-06-10 02:00 | 15.7901
2017-06-10 03:00 | 16.1597
2017-06-10 04:00 | 20.223
2017-06-10 05:00 | 17.5913
2017-06-10 06:00 | 13.3015
2017-06-10 07:00 | 15.1658
2017-06-10 08:00 | 19.573
2017-06-10 09:00 | 9.4279
2017-06-10 10:00 | 15.2818
2017-06-10 11:00 | 10.8162
2017-06-10 12:00 | 22.0663
2017-06-10 13:00 | 19.225
2017-06-10 14:00 | 11.2183
2017-06-10 15:00 | 12.4404
2017-06-10 16:00 | 17.5821
2017-06-10 17:00 | 18.2439
2017-06-10 18:00 | 18.1726
2017-06-10 19:00 | 18.817
2017-06-10 20:00 | 18.6081
2017-06-10 21:00 | 18.703
2017-06-10 22:00 | 15.5803
2017-06-10 23:00 | 13.126
2017-06-11 | 14.3184
2017-06-11 01:00 | 17.5977
2017-06-11 02:00 | 12.3222
2017-06-11 03:00 | 9.5037
2017-06-11 04:00 | 12.8497
2017-06-11 05:00 | 13.8145
2017-06-11 06:00 | 8.3305
2017-06-11 07:00 | 6.6738
2017-06-11 08:00 | 1.7965
2017-06-11 09:00 | 9.6486
2017-06-11 10:00 | 12.4467
2017-06-11 11:00 | 13.103
2017-06-11 12:00 | 10.5166
2017-06-11 13:00 | 12.0243
2017-06-11 14:00 | 13.9555
2017-06-11 15:00 | 8.1215
2017-06-11 16:00 | 15.273
2017-06-11 17:00 | 14.9969
2017-06-11 18:00 | 23.1256
2017-06-11 19:00 | 22.0245
2017-06-11 20:00 | 19.4001
2017-06-11 21:00 | 19.0553
2017-06-11 22:00 | 17.4929
2017-06-11 23:00 | 13.9425
2017-06-12 | 14.3577
2017-06-12 01:00 | 10.6347
2017-06-12 02:00 | 10.3816
2017-06-12 03:00 | 10.5217
2017-06-12 04:00 | 10.797
2017-06-12 05:00 | 12.9307
2017-06-12 06:00 | 11.1098
2017-06-12 07:00 | 12.776
2017-06-12 08:00 | 7.8858
2017-06-12 09:00 | 12.5678
2017-06-12 10:00
2017-06-12 11:00
2017-06-12 12:00 | 25.1973
2017-06-12 13:00 | 17.9968
2017-06-12 14:00 | 17.3486
2017-06-12 15:00 | 18.1418
2017-06-12 16:00 | 19.9618
2017-06-12 17:00 | 26.6602
2017-06-12 18:00 | 18.2689
2017-06-12 19:00 | 12.639
2017-06-12 20:00 | 10.4218
2017-06-12 21:00 | 15.5879
2017-06-12 22:00 | 26.1865
2017-06-12 23:00 | 13.1177
2017-06-13 | 11.0543
2017-06-13 01:00 | 11.5521
2017-06-13 02:00 | 10.616
2017-06-13 03:00 | 6.6718
2017-06-13 04:00 | 8.3593
2017-06-13 05:00 | 14.5525
2017-06-13 06:00 | 22.7213
2017-06-13 07:00 | 21.9465
2017-06-13 08:00 | 27.1196
2017-06-13 09:00 | 19.199
2017-06-13 10:00 | 20.1666
2017-06-13 11:00 | 20.3338
2017-06-13 12:00 | 16.728
2017-06-13 13:00 | 15.9407
2017-06-13 14:00 | 27.7833
2017-06-13 15:00 | 30.4805
2017-06-13 16:00 | 34.4862
2017-06-13 17:00 | 30.9042
2017-06-13 18:00 | 28.7955
2017-06-13 19:00 | 26.5982
2017-06-13 20:00 | 20.2281
2017-06-13 21:00 | 18.7415
2017-06-13 22:00 | 19.3093
2017-06-13 23:00 | 18.0859
2017-06-14 | 15.1857
2017-06-14 01:00 | 13.3366
2017-06-14 02:00 | 11.8453
2017-06-14 03:00 | 10.6391
2017-06-14 04:00 | 11.0281
2017-06-14 05:00 | 18.6356
2017-06-14 06:00 | 23.0839
2017-06-14 07:00 | 26.7124
2017-06-14 08:00 | 25.0716
2017-06-14 09:00 | 26.6208
2017-06-14 10:00 | 28.5714
2017-06-14 11:00 | 28.2235
2017-06-14 12:00 | 24.1618
2017-06-14 13:00 | 31.8296
2017-06-14 14:00 | 25.5299
2017-06-14 15:00 | 20.3316
2017-06-14 16:00 | 21.7557
2017-06-14 17:00 | 31.6233
2017-06-14 18:00 | 28.4038
2017-06-14 19:00 | 30.3052
2017-06-14 20:00 | 28.4597
2017-06-14 21:00 | 27.1325
2017-06-14 22:00 | 27.4713
2017-06-14 23:00 | 27.0958
2017-06-15 | 28.0152
2017-06-15 01:00 | 27.2773
2017-06-15 02:00 | 27.3253
2017-06-15 03:00 | 27.4326
2017-06-15 04:00 | 23.8334
2017-06-15 05:00 | 27.9888
2017-06-15 06:00 | 26.4973
2017-06-15 07:00 | 28.0944
2017-06-15 08:00 | 26.6107
2017-06-15 09:00 | 22.2251
2017-06-15 10:00 | 23.2194
2017-06-15 11:00 | 21.4245
2017-06-15 12:00 | 18.4995
2017-06-15 13:00 | 17.2274
2017-06-15 14:00 | 21.4249
2017-06-15 15:00 | 19.8754
2017-06-15 16:00 | 40.2744
2017-06-15 17:00 | 34.0367
2017-06-15 18:00 | 20.4999
2017-06-15 19:00 | 19.233
2017-06-15 20:00 | 18.9414
2017-06-15 21:00 | 10.4082
2017-06-15 22:00 | 11.9082
2017-06-15 23:00 | 13.9299
2017-06-16 | 15.7928
2017-06-16 01:00 | 15.0184
2017-06-16 02:00 | 14.0468
2017-06-16 03:00 | 15.9748
2017-06-16 04:00 | 15.014
2017-06-16 05:00 | 19.6849
2017-06-16 06:00 | 19.4402
2017-06-16 07:00 | 17.409
2017-06-16 08:00 | 17.4782
2017-06-16 09:00 | 18.4182
2017-06-16 10:00 | 19.2186
2017-06-16 11:00 | 20.4117
2017-06-16 12:00 | 16.4967
2017-06-16 13:00 | 23.4655
2017-06-16 14:00 | 20.0935
2017-06-16 15:00 | 23.4487
2017-06-16 16:00 | 19.1455
2017-06-16 17:00 | 24.2441
2017-06-16 18:00 | 18.1575
2017-06-16 19:00 | 20.7902
2017-06-16 20:00 | 25.5725
2017-06-16 21:00 | 21.6053
2017-06-16 22:00 | 17.2592
2017-06-16 23:00 | 19.3253
2017-06-17 | 18.2884
2017-06-17 01:00 | 18.5059
2017-06-17 02:00 | 18.518
2017-06-17 03:00 | 15.2356
2017-06-17 04:00 | 17.3702
2017-06-17 05:00 | 17.3994
2017-06-17 06:00 | 20.3582
2017-06-17 07:00 | 22.1692
2017-06-17 08:00 | 20.9689
2017-06-17 09:00 | 18.6857
2017-06-17 10:00 | 18.2478
2017-06-17 11:00 | 19.5828
2017-06-17 12:00 | 20.2288
2017-06-17 13:00 | 19.6312
2017-06-17 14:00 | 17.2426
2017-06-17 15:00 | 18.7215
2017-06-17 16:00 | 19.427
2017-06-17 17:00 | 23.9666
2017-06-17 18:00 | 21.5825
2017-06-17 19:00 | 16.7542
2017-06-17 20:00 | 16.6245
2017-06-17 21:00 | 16.6814
2017-06-17 22:00 | 17.4805
2017-06-17 23:00 | 17.3681
2017-06-18 | 14.8421
2017-06-18 01:00 | 12.7536
2017-06-18 02:00 | 13.9701
2017-06-18 03:00 | 11.382
2017-06-18 04:00 | 9.2873
2017-06-18 05:00 | 11.0131
2017-06-18 06:00 | 16.1714
2017-06-18 07:00 | 17.1169
2017-06-18 08:00 | 17.8486
2017-06-18 09:00 | 16.8463
2017-06-18 10:00 | 17.1141
2017-06-18 11:00 | 22.6744
2017-06-18 12:00 | 17.5425
2017-06-18 13:00 | 17.7936
2017-06-18 14:00 | 22.6757
2017-06-18 15:00 | 22.3998
2017-06-18 16:00 | 22.7185
2017-06-18 17:00 | 21.8995
2017-06-18 18:00 | 22.0248
2017-06-18 19:00 | 22.2699
2017-06-18 20:00 | 22.5234
2017-06-18 21:00 | 25.1999
2017-06-18 22:00 | 20.5123
2017-06-18 23:00 | 17.6421
2017-06-19 | 17.3503
2017-06-19 01:00 | 19.5253
2017-06-19 02:00 | 15.7509
2017-06-19 03:00 | 17.7754
2017-06-19 04:00 | 15.828
2017-06-19 05:00 | 25.5851
2017-06-19 06:00 | 33.5738
2017-06-19 07:00 | 39.5735
2017-06-19 08:00 | 32.8852
2017-06-19 09:00 | 35.781
2017-06-19 10:00 | 27.0188
2017-06-19 11:00 | 29.2672
2017-06-19 12:00 | 27.2679
2017-06-19 13:00 | 26.1121
2017-06-19 14:00 | 31.0251
2017-06-19 15:00 | 36.5731
2017-06-19 16:00 | 34.4221
2017-06-19 17:00 | 30.0607
2017-06-19 18:00 | 28.5413
2017-06-19 19:00 | 32.5735
2017-06-19 20:00 | 30.4178
2017-06-19 21:00 | 32.2424
2017-06-19 22:00 | 27.6485
2017-06-19 23:00 | 30.703
2017-06-20 | 34.1902
2017-06-20 01:00 | 36.9325
2017-06-20 02:00 | 39.6859
2017-06-20 03:00 | 37.4787
2017-06-20 04:00 | 42.2931
2017-06-20 05:00 | 50.9996
2017-06-20 06:00 | 49.6011
2017-06-20 07:00 | 52.9385
2017-06-20 08:00 | 40.2008
2017-06-20 09:00 | 34.8924
2017-06-20 10:00 | 31.1849
2017-06-20 11:00 | 36.2459
2017-06-20 12:00 | 26.5377
2017-06-20 13:00 | 23.509
2017-06-20 14:00 | 25.5632
2017-06-20 15:00 | 21.9729
2017-06-20 16:00 | 33.5546
2017-06-20 17:00 | 41.0395
2017-06-20 18:00 | 34.413
2017-06-20 19:00 | 27.7018
2017-06-20 20:00 | 18.7867
2017-06-20 21:00 | 19.3652
2017-06-20 22:00 | 28.0731
2017-06-20 23:00 | 29.2859
2017-06-21 | 25.1856
2017-06-21 01:00 | 21.3388
2017-06-21 02:00 | 20.7
2017-06-21 03:00 | 20.9445
2017-06-21 04:00 | 20.911
2017-06-21 05:00 | 21.1118
2017-06-21 06:00 | 27.0565
2017-06-21 07:00 | 31.0723
2017-06-21 08:00 | 35.1414
2017-06-21 09:00 | 37.1754
2017-06-21 10:00 | 37.9682
2017-06-21 11:00 | 32.1175
2017-06-21 12:00 | 30.3801
2017-06-21 13:00 | 36.1094
2017-06-21 14:00 | 33.0469
2017-06-21 15:00 | 41.6412
2017-06-21 16:00 | 46.577
2017-06-21 17:00 | 52.7344
2017-06-21 18:00 | 53.8855
2017-06-21 19:00 | 50.8728
2017-06-21 20:00 | 46.0321
2017-06-21 21:00 | 38.8349
2017-06-21 22:00 | 36.2337
2017-06-21 23:00 | 37.8433
2017-06-22 | 37.4223
2017-06-22 01:00 | 38.4458
2017-06-22 02:00 | 36.0638
2017-06-22 03:00 | 32.9621
2017-06-22 04:00 | 31.4851
2017-06-22 05:00 | 22.3289
2017-06-22 06:00 | 25.6872
2017-06-22 07:00 | 26.9796
2017-06-22 08:00 | 39.1751
2017-06-22 09:00 | 38.8037
2017-06-22 10:00 | 35.7764
2017-06-22 11:00 | 33.3343
2017-06-22 12:00 | 34.9596
2017-06-22 13:00 | 27.8426
2017-06-22 14:00 | 27.9533
2017-06-22 15:00 | 24.1945
2017-06-22 16:00 | 19.8597
2017-06-22 17:00 | 19.3163
2017-06-22 18:00 | 15.7668
2017-06-22 19:00 | 12.917
2017-06-22 20:00 | 14.7978
2017-06-22 21:00 | 11.9142
2017-06-22 22:00 | 13.5865
2017-06-22 23:00 | 7.4094
2017-06-23 | 7.1734
2017-06-23 01:00 | 7.4898
2017-06-23 02:00 | 8.3757
2017-06-23 03:00 | 9.8611
2017-06-23 04:00 | 6.4787
2017-06-23 05:00 | 11.831
2017-06-23 06:00 | 11.9413
2017-06-23 07:00 | 13.513
2017-06-23 08:00 | 13.8189
2017-06-23 09:00 | 14.8504
2017-06-23 10:00 | 18.6845
2017-06-23 11:00 | 16.2342
2017-06-23 12:00 | 16.2748
2017-06-23 13:00 | 17.6122
2017-06-23 14:00 | 22.1164
2017-06-23 15:00 | 19.4623
2017-06-23 16:00 | 21.0971
2017-06-23 17:00 | 17.6713
2017-06-23 18:00 | 19.9988
2017-06-23 19:00 | 21.3341
2017-06-23 20:00 | 18.2543
2017-06-23 21:00 | 16.6103
2017-06-23 22:00 | 15.9087
2017-06-23 23:00 | 18.3655
2017-06-24 | 19.4693
2017-06-24 01:00 | 17.7535
2017-06-24 02:00 | 12.3471
2017-06-24 03:00 | 13.3419
2017-06-24 04:00 | 14.4372
2017-06-24 05:00 | 14.2675
2017-06-24 06:00 | 11.5648
2017-06-24 07:00 | 9.619
2017-06-24 08:00 | 12.005
2017-06-24 09:00 | 14.0641
2017-06-24 10:00 | 10.1084
2017-06-24 11:00 | 7.4842
2017-06-24 12:00 | 10.21
2017-06-24 13:00 | 7.5963
2017-06-24 14:00 | 11.0669
2017-06-24 15:00 | 12.7465
2017-06-24 16:00 | 11.5721
2017-06-24 17:00 | 11.0195
2017-06-24 18:00 | 10.8478
2017-06-24 19:00 | 10.4648
2017-06-24 20:00 | 12.5271
2017-06-24 21:00 | 12.5345
2017-06-24 22:00 | 18.5567
2017-06-24 23:00 | 18.0651
2017-06-25 | 3.6523
2017-06-25 01:00 | 2.5999
2017-06-25 02:00 | 3.5006
2017-06-25 03:00 | 4.6155
2017-06-25 04:00 | 5.6292
2017-06-25 05:00 | 4.4794
2017-06-25 06:00 | 7.7612
2017-06-25 07:00 | 11.3795
2017-06-25 08:00 | 10.0599
2017-06-25 09:00 | 10.2929
2017-06-25 10:00 | 9.651
2017-06-25 11:00 | 10.1526
2017-06-25 12:00 | 12.3325
2017-06-25 13:00 | 15.71
2017-06-25 14:00 | 12.6175
2017-06-25 15:00 | 11.2215
2017-06-25 16:00 | 11.7245
2017-06-25 17:00 | 14.3574
2017-06-25 18:00 | 10.8719
2017-06-25 19:00 | 5.8919
2017-06-25 20:00 | 7.2726
2017-06-25 21:00 | 8.0294
2017-06-25 22:00 | 10.4512
2017-06-25 23:00 | 9.7299
2017-06-26 | 8.1278
2017-06-26 01:00 | 4.6569
2017-06-26 02:00 | 11.0657
2017-06-26 03:00 | 4.5247
2017-06-26 04:00 | 5.9925
2017-06-26 05:00 | 5.7931
2017-06-26 06:00 | 9.6582
2017-06-26 07:00 | 10.8275
2017-06-26 08:00 | 17.5913
2017-06-26 09:00 | 14.0869
2017-06-26 10:00 | 14.447
2017-06-26 11:00 | 17.2475
2017-06-26 12:00 | 14.8261
2017-06-26 13:00 | 14.9887
2017-06-26 14:00 | 20.4171
2017-06-26 15:00 | 20.2978
2017-06-26 16:00 | 22.0834
2017-06-26 17:00 | 13.2534
2017-06-26 18:00 | 22.4887
2017-06-26 19:00 | 20.9672
2017-06-26 20:00 | 13.5424
2017-06-26 21:00 | 13.5469
2017-06-26 22:00 | 13.6709
2017-06-26 23:00 | 8.7844
2017-06-27 | 12.3476
2017-06-27 01:00 | 8.6508
2017-06-27 02:00 | 10.8282
2017-06-27 03:00 | 7.0983
2017-06-27 04:00 | 10.5883
2017-06-27 05:00 | 11.3094
2017-06-27 06:00 | 14.7423
2017-06-27 07:00 | 20.3928
2017-06-27 08:00 | 23.1895
2017-06-27 09:00 | 23.5065
2017-06-27 10:00 | 24.5409
2017-06-27 11:00 | 36.5597
2017-06-27 12:00 | 26.5188
2017-06-27 13:00 | 26.0123
2017-06-27 14:00 | 26.6896
2017-06-27 15:00 | 29.1238
2017-06-27 16:00 | 32.7731
2017-06-27 17:00 | 36.2656
2017-06-27 18:00 | 28.0881
2017-06-27 19:00 | 32.161
2017-06-27 20:00 | 21.1897
2017-06-27 21:00 | 19.0981
2017-06-27 22:00 | 20.8921
2017-06-27 23:00 | 20.0348
2017-06-28 | 17.7891
2017-06-28 01:00 | 20.6877
2017-06-28 02:00 | 18.3947
2017-06-28 03:00 | 19.8765
2017-06-28 04:00 | 17.4424
2017-06-28 05:00 | 16.5698
2017-06-28 06:00 | 17.9277
2017-06-28 07:00 | 24.5498
2017-06-28 08:00 | 17.5689
2017-06-28 09:00 | 13.3455
2017-06-28 10:00 | 12.024
2017-06-28 11:00 | 14.7423
2017-06-28 12:00 | 13.5238
2017-06-28 13:00 | 12.0585
2017-06-28 14:00 | 12.7926
2017-06-28 15:00 | 12.0951
2017-06-28 16:00 | 10.6219
2017-06-28 17:00 | 10.8551
2017-06-28 18:00 | 9.6217
2017-06-28 19:00 | 9.4792
2017-06-28 20:00 | 10.1916
2017-06-28 21:00 | 8.1032
2017-06-28 22:00 | 7.818
2017-06-28 23:00 | 10.0612
2017-06-29 | 7.5706
2017-06-29 01:00 | 10.1067
2017-06-29 02:00 | 9.6074
2017-06-29 03:00 | 7.6266
2017-06-29 04:00 | 7.3695
2017-06-29 05:00 | 8.4835
2017-06-29 06:00 | 9.7512
2017-06-29 07:00 | 12.3863
2017-06-29 08:00 | 13.2146
2017-06-29 09:00 | 9.3432
2017-06-29 10:00 | 9.5274
2017-06-29 11:00 | 7.7409
2017-06-29 12:00 | 13.527
2017-06-29 13:00
2017-06-29 14:00 | 13.5087
2017-06-29 15:00 | 12.4753
2017-06-29 16:00 | 14.0517
2017-06-29 17:00 | 10.612
2017-06-29 18:00 | 14.7253
2017-06-29 19:00 | 15.7183
2017-06-29 20:00 | 14.6411
2017-06-29 21:00 | 11.7224
2017-06-29 22:00 | 14.8787
2017-06-29 23:00 | 11.4162
2017-06-30 | 14.1728
2017-06-30 01:00 | 11.4619
2017-06-30 02:00 | 13.4484
2017-06-30 03:00 | 10.4976
2017-06-30 04:00 | 13.7415
2017-06-30 05:00 | 9.915
2017-06-30 06:00 | 13.0865
2017-06-30 07:00 | 15.2897
2017-06-30 08:00 | 15.7469
2017-06-30 09:00 | 19.8125
2017-06-30 10:00 | 18.486
2017-06-30 11:00 | 16.0194
2017-06-30 12:00 | 15.1045
2017-06-30 13:00 | 13.4567
2017-06-30 14:00 | 12.4313
2017-06-30 15:00 | 13.8669
2017-06-30 16:00 | 14.3714
2017-06-30 17:00 | 13.8788
2017-06-30 18:00 | 18.3481
2017-06-30 19:00 | 20.9942
2017-06-30 20:00 | 19.9026
2017-06-30 21:00 | 17.677
2017-06-30 22:00 | 19.881
2017-06-30 23:00 | 13.9673
2017-07-01 | 13.2078
2017-07-01 01:00 | 13.8092
2017-07-01 02:00 | 13.201
2017-07-01 03:00 | 8.4321
2017-07-01 04:00 | 8.5484
2017-07-01 05:00 | 11.3931
2017-07-01 06:00 | 12.0211
2017-07-01 07:00 | 18.0638
2017-07-01 08:00 | 21.5214
2017-07-01 09:00 | 23.1824
2017-07-01 10:00 | 20.29
2017-07-01 11:00 | 20.0375
2017-07-01 12:00 | 16.8736
2017-07-01 13:00 | 20.0341
2017-07-01 14:00 | 19.8861
2017-07-01 15:00 | 20.0299
2017-07-01 16:00 | 14.7169
2017-07-01 17:00 | 9.9334
2017-07-01 18:00 | 18.7789
2017-07-01 19:00 | 20.4138
2017-07-01 20:00 | 19.4981
2017-07-01 21:00 | 16.5738
2017-07-01 22:00 | 10.2667
2017-07-01 23:00 | 8.2312
2017-07-02 | 7.2782
2017-07-02 01:00 | 6.7775
2017-07-02 02:00 | 8.0923
2017-07-02 03:00 | 6.1484
2017-07-02 04:00 | 5.3049
2017-07-02 05:00 | 8.1827
2017-07-02 06:00 | 10.8341
2017-07-02 07:00 | 6.0662
2017-07-02 08:00 | 9.0904
2017-07-02 09:00 | 15.5827
2017-07-02 10:00 | 12.6837
2017-07-02 11:00 | 13.9594
2017-07-02 12:00 | 13.0929
2017-07-02 13:00 | 15.0134
2017-07-02 14:00 | 17.4559
2017-07-02 15:00 | 14.4751
2017-07-02 16:00 | 15.5139
2017-07-02 17:00 | 15.8879
2017-07-02 18:00 | 12.9359
2017-07-02 19:00 | 17.0713
2017-07-02 20:00 | 25.6854
2017-07-02 21:00 | 21.1097
2017-07-02 22:00 | 19.3476
2017-07-02 23:00 | 17.3544
2017-07-03 | 17.4377
2017-07-03 01:00 | 14.0953
2017-07-03 02:00 | 13.7822
2017-07-03 03:00 | 14.6921
2017-07-03 04:00 | 18.7835
2017-07-03 05:00 | 13.4118
2017-07-03 06:00 | 16.6565
2017-07-03 07:00 | 14.1088
2017-07-03 08:00 | 14.9374
2017-07-03 09:00 | 12.4142
2017-07-03 10:00 | 13.758
2017-07-03 11:00 | 11.5891
2017-07-03 12:00 | 15.6955
2017-07-03 13:00 | 14.1111
2017-07-03 14:00 | 11.6051
2017-07-03 15:00 | 15.3769
2017-07-03 16:00 | 13.2513
2017-07-03 17:00 | 16.172
2017-07-03 18:00 | 17.0588
2017-07-03 19:00 | 16.3875
2017-07-03 20:00 | 17.4316
2017-07-03 21:00 | 13.656
2017-07-03 22:00 | 13.1331
2017-07-03 23:00 | 9.0725
2017-07-04 | 10.3407
2017-07-04 01:00 | 7.4061
2017-07-04 02:00 | 6.026
2017-07-04 03:00 | 7.7398
2017-07-04 04:00 | 7.6632
2017-07-04 05:00 | 8.3227
2017-07-04 06:00 | 13.2483
2017-07-04 07:00 | 16.9023
2017-07-04 08:00 | 14.4477
2017-07-04 09:00 | 12.3705
2017-07-04 10:00 | 8.611
2017-07-04 11:00 | 14.6383
2017-07-04 12:00 | 12.9586
2017-07-04 13:00 | 15.1463
2017-07-04 14:00 | 14.9133
2017-07-04 15:00 | 13.7033
2017-07-04 16:00 | 12.8436
2017-07-04 17:00 | 12.9361
2017-07-04 18:00 | 18.0981
2017-07-04 19:00 | 11.1213
2017-07-04 20:00 | 11.9542
2017-07-04 21:00 | 13.3476
2017-07-04 22:00 | 10.7089
2017-07-04 23:00 | 10.3895
2017-07-05 | 10.7798
2017-07-05 01:00 | 9.957
2017-07-05 02:00 | 8.5472
2017-07-05 03:00 | 7.059
2017-07-05 04:00 | 8.4054
2017-07-05 05:00 | 10.6431
2017-07-05 06:00 | 17.3158
2017-07-05 07:00 | 21.0692
2017-07-05 08:00 | 22.1279
2017-07-05 09:00 | 18.6101
2017-07-05 10:00 | 14.3872
2017-07-05 11:00 | 18.6552
2017-07-05 12:00 | 23.9685
2017-07-05 13:00 | 16.877
2017-07-05 14:00 | 17.6682
2017-07-05 15:00 | 23.8814
2017-07-05 16:00 | 24.6984
2017-07-05 17:00 | 19.1584
2017-07-05 18:00 | 26.8152
2017-07-05 19:00 | 25.8642
2017-07-05 20:00 | 17.8764
2017-07-05 21:00 | 15.752
2017-07-05 22:00 | 16.7124
2017-07-05 23:00 | 12.5193
2017-07-06 | 10.0133
2017-07-06 01:00 | 9.1091
2017-07-06 02:00 | 7.6657
2017-07-06 03:00 | 12.5439
2017-07-06 04:00 | 11.7951
2017-07-06 05:00 | 14.048
2017-07-06 06:00 | 17.4857
2017-07-06 07:00 | 22.0488
2017-07-06 08:00 | 25.9249
2017-07-06 09:00 | 23.3182
2017-07-06 10:00 | 29.1623
2017-07-06 11:00 | 33.6974
2017-07-06 12:00 | 29.4393
2017-07-06 13:00 | 32.9366
2017-07-06 14:00 | 37.3867
2017-07-06 15:00 | 36.7023
2017-07-06 16:00 | 43.0056
2017-07-06 17:00 | 46.1506
2017-07-06 18:00 | 40.9421
2017-07-06 19:00 | 38.0589
2017-07-06 20:00 | 38.1917
2017-07-06 21:00 | 34.7238
2017-07-06 22:00 | 24.0578
2017-07-06 23:00 | 18.455
2017-07-07 | 15.4111
2017-07-07 01:00 | 18.8146
2017-07-07 02:00 | 16.7831
2017-07-07 03:00 | 14.6755
2017-07-07 04:00 | 15.6966
2017-07-07 05:00 | 18.7841
2017-07-07 06:00 | 15.8248
2017-07-07 07:00 | 16.2201
2017-07-07 08:00 | 15.1839
2017-07-07 09:00 | 15.5933
2017-07-07 10:00 | 13.3458
2017-07-07 11:00 | 17.4188
2017-07-07 12:00 | 9.3152
2017-07-07 13:00 | 18.9091
2017-07-07 14:00 | 19.596
2017-07-07 15:00 | 21.8054
2017-07-07 16:00 | 21.4833
2017-07-07 17:00 | 19.35
2017-07-07 18:00 | 18.6087
2017-07-07 19:00 | 20.9318
2017-07-07 20:00 | 13.9053
2017-07-07 21:00 | 11.1029
2017-07-07 22:00 | 8.2824
2017-07-07 23:00 | 8.4995
2017-07-08 | 7.5769
2017-07-08 01:00 | 8.4707
2017-07-08 02:00 | 7.6327
2017-07-08 03:00 | 9.9237
2017-07-08 04:00 | 9.3974
2017-07-08 05:00 | 12.0505
2017-07-08 06:00 | 10.9636
2017-07-08 07:00 | 13.8099
2017-07-08 08:00 | 11.9812
2017-07-08 09:00 | 9.5921
2017-07-08 10:00 | 9.3934
2017-07-08 11:00 | 13.9538
2017-07-08 12:00 | 10.8135
2017-07-08 13:00 | 13.5819
2017-07-08 14:00 | 10.4633
2017-07-08 15:00 | 12.0937
2017-07-08 16:00 | 13.7357
2017-07-08 17:00 | 23.3572
2017-07-08 18:00 | 22.1924
2017-07-08 19:00 | 16.7153
2017-07-08 20:00 | 20.1009
2017-07-08 21:00 | 22.5131
2017-07-08 22:00 | 20.1987
2017-07-08 23:00 | 19.9218
2017-07-09 | 18.3998
2017-07-09 01:00 | 19.8295
2017-07-09 02:00 | 19.5867
2017-07-09 03:00 | 19.9654
2017-07-09 04:00 | 17.1442
2017-07-09 05:00 | 16.5655
2017-07-09 06:00 | 15.0334
2017-07-09 07:00 | 14.6281
2017-07-09 08:00 | 18.0951
2017-07-09 09:00 | 21.6573
2017-07-09 10:00 | 18.764
2017-07-09 11:00 | 21.5118
2017-07-09 12:00 | 21.5013
2017-07-09 13:00 | 14.6033
2017-07-09 14:00 | 8.2524
2017-07-09 15:00 | 15.8045
2017-07-09 16:00 | 14.1794
2017-07-09 17:00 | 17.4423
2017-07-09 18:00 | 18.7628
2017-07-09 19:00 | 14.4521
2017-07-09 20:00 | 22.364
2017-07-09 21:00 | 20.9906
2017-07-09 22:00 | 18.3456
2017-07-09 23:00 | 15.8781
2017-07-10 | 11.8206
2017-07-10 01:00 | 13.0724
2017-07-10 02:00 | 11.2638
2017-07-10 03:00 | 12.1531
2017-07-10 04:00 | 12.2515
2017-07-10 05:00 | 12.4907
2017-07-10 06:00 | 14.5477
2017-07-10 07:00 | 13.9709
2017-07-10 08:00 | 12.4117
2017-07-10 09:00 | 9.2599
2017-07-10 10:00 | 15.4782
2017-07-10 11:00 | 14.6199
2017-07-10 12:00 | 14.6742
2017-07-10 13:00 | 14.9509
2017-07-10 14:00 | 13.36
2017-07-10 15:00 | 23.0835
2017-07-10 16:00 | 20.3918
2017-07-10 17:00 | 19.871
2017-07-10 18:00 | 13.2598
2017-07-10 19:00 | 12.2037
2017-07-10 20:00 | 12.3793
2017-07-10 21:00 | 13.1425
2017-07-10 22:00 | 11.8885
2017-07-10 23:00 | 9.9906
2017-07-11 | 9.4965
2017-07-11 01:00 | 6.314
2017-07-11 02:00 | 7.1616
2017-07-11 03:00 | 7.4043
2017-07-11 04:00 | 7.2113
2017-07-11 05:00 | 8.2688
2017-07-11 06:00 | 18.7628
2017-07-11 07:00 | 19.6133
2017-07-11 08:00 | 21.2947
2017-07-11 09:00 | 20.3932
2017-07-11 10:00 | 8.8067
2017-07-11 11:00 | 5.8429
2017-07-11 12:00 | 11.3094
2017-07-11 13:00 | 18.0717
2017-07-11 14:00 | 22.6044
2017-07-11 15:00 | 16.7327
2017-07-11 16:00 | 16.9538
2017-07-11 17:00 | 17.2763
2017-07-11 18:00 | 17.7845
2017-07-11 19:00 | 9.4557
2017-07-11 20:00 | 10.2232
2017-07-11 21:00 | 9.7272
2017-07-11 22:00 | 7.3507
2017-07-11 23:00 | 6.0966
2017-07-12 | 4.8261
2017-07-12 01:00 | 2.4927
2017-07-12 02:00 | 3.8182
2017-07-12 03:00 | 2.6027
2017-07-12 04:00 | -0.25366
2017-07-12 05:00 | 1.2562
2017-07-12 06:00 | 6.8291
2017-07-12 07:00 | 5.7681
2017-07-12 08:00 | 7.7018
2017-07-12 09:00 | 8.3105
2017-07-12 10:00 | 5.5171
2017-07-12 11:00 | 10.4247
2017-07-12 12:00 | 11.4859
2017-07-12 13:00 | 12.1111
2017-07-12 14:00 | 14.0162
2017-07-12 15:00 | 14.3783
2017-07-12 16:00 | 16.2348
2017-07-12 17:00 | 15.5828
2017-07-12 18:00 | 16.066
2017-07-12 19:00 | 25.6505
2017-07-12 20:00 | 22.1997
2017-07-12 21:00 | 16.1922
2017-07-12 22:00 | 16.8137
2017-07-12 23:00 | 17.4584
2017-07-13 | 17.0659
2017-07-13 01:00 | 14.614
2017-07-13 02:00 | 14.1595
2017-07-13 03:00 | 12.386
2017-07-13 04:00 | 12.5617
2017-07-13 05:00 | 15.9901
2017-07-13 06:00 | 17.8132
2017-07-13 07:00 | 18.0342
2017-07-13 08:00 | 15.4182
2017-07-13 09:00 | 20.5195
2017-07-13 10:00 | 19.7106
2017-07-13 11:00 | 13.336
2017-07-13 12:00 | 16.447
2017-07-13 13:00 | 17.9357
2017-07-13 14:00 | 21.4906
2017-07-13 15:00 | 22.4547
2017-07-13 16:00 | 25.039
2017-07-13 17:00 | 21.5592
2017-07-13 18:00 | 16.5403
2017-07-13 19:00 | 16.2909
2017-07-13 20:00 | 10.6966
2017-07-13 21:00 | 15.6014
2017-07-13 22:00 | 15.9765
2017-07-13 23:00 | 17.2013
2017-07-14 | 16.3901
2017-07-14 01:00 | 17.7042
2017-07-14 02:00 | 17.6828
2017-07-14 03:00 | 15.7328
2017-07-14 04:00 | 16.3324
2017-07-14 05:00 | 16.5595
2017-07-14 06:00 | 17.6216
2017-07-14 07:00 | 15.8978
2017-07-14 08:00 | 13.3591
2017-07-14 09:00 | 13.8511
2017-07-14 10:00 | 20.1253
2017-07-14 11:00 | 19.2362
2017-07-14 12:00 | 11.3431
2017-07-14 13:00 | 15.1247
2017-07-14 14:00 | 21.3165
2017-07-14 15:00 | 14.6507
2017-07-14 16:00 | 15.786
2017-07-14 17:00 | 17.679
2017-07-14 18:00 | 21.5028
2017-07-14 19:00 | 20.2064
2017-07-14 20:00 | 20.2292
2017-07-14 21:00 | 27.488
2017-07-14 22:00 | 17.4123
2017-07-14 23:00 | 14.763
2017-07-15 | 13.6275
2017-07-15 01:00 | 11.5602
2017-07-15 02:00 | 12.3308
2017-07-15 03:00 | 12.268
2017-07-15 04:00 | 11.9566
2017-07-15 05:00 | 13.1011
2017-07-15 06:00 | 12.7599
2017-07-15 07:00 | 15.5689
2017-07-15 08:00 | 17.4061
2017-07-15 09:00 | 17.9218
2017-07-15 10:00 | 17.8111
2017-07-15 11:00 | 19.2584
2017-07-15 12:00 | 19.9058
2017-07-15 13:00 | 13.5594
2017-07-15 14:00 | 17.5993
2017-07-15 15:00 | 17.422
2017-07-15 16:00 | 18.3716
2017-07-15 17:00 | 19.938
2017-07-15 18:00 | 21.5238
2017-07-15 19:00 | 22.2992
2017-07-15 20:00 | 21.0994
2017-07-15 21:00 | 18.104
2017-07-15 22:00 | 19.6269
2017-07-15 23:00 | 18.4098
2017-07-16 | 19.038
2017-07-16 01:00 | 13.2827
2017-07-16 02:00 | 12.3595
2017-07-16 03:00 | 8.8804
2017-07-16 04:00 | 5.5086
2017-07-16 05:00 | 5.797
2017-07-16 06:00 | 6.2943
2017-07-16 07:00 | 7.2404
2017-07-16 08:00 | 8.0907
2017-07-16 09:00 | 11.3275
2017-07-16 10:00 | 8.0607
2017-07-16 11:00 | 10.0074
2017-07-16 12:00 | 11.722
2017-07-16 13:00 | 11.8689
2017-07-16 14:00 | 11.4218
2017-07-16 15:00 | 11.9953
2017-07-16 16:00 | 12.5552
2017-07-16 17:00 | 16.6768
2017-07-16 18:00 | 13.7673
2017-07-16 19:00 | 11.9368
2017-07-16 20:00 | 13.7751
2017-07-16 21:00 | 13.7172
2017-07-16 22:00 | 9.5665
2017-07-16 23:00 | 9.3263
2017-07-17 | 10.8944
2017-07-17 01:00 | 10.5766
2017-07-17 02:00 | 2.0405
2017-07-17 03:00 | 8.0602
2017-07-17 04:00 | 8.782
2017-07-17 05:00 | 10.1156
2017-07-17 06:00 | 10.3628
2017-07-17 07:00 | 14.4645
2017-07-17 08:00 | 14.6808
2017-07-17 09:00 | 14.1251
2017-07-17 10:00 | 12.9706
2017-07-17 11:00 | 18.0976
2017-07-17 12:00 | 18.2705
2017-07-17 13:00 | 16.3631
2017-07-17 14:00 | 16.0229
2017-07-17 15:00 | 17.4797
2017-07-17 16:00 | 18.6579
2017-07-17 17:00 | 17.1175
2017-07-17 18:00 | 22.5264
2017-07-17 19:00 | 19.7512
2017-07-17 20:00 | 14.6332
2017-07-17 21:00 | 15.8277
2017-07-17 22:00 | 13.806
2017-07-17 23:00 | 14.5481
2017-07-18 | 17.7359
2017-07-18 01:00 | 14.3918
2017-07-18 02:00 | 14.4739
2017-07-18 03:00 | 10.6652
2017-07-18 04:00 | 13.5386
2017-07-18 05:00 | 14.4837
2017-07-18 06:00 | 17.9742
2017-07-18 07:00 | 16.826
2017-07-18 08:00 | 21.1591
2017-07-18 09:00 | 18.5075
2017-07-18 10:00 | 22.5681
2017-07-18 11:00 | 20.4016
2017-07-18 12:00 | 21.0112
2017-07-18 13:00 | 25.1227
2017-07-18 14:00 | 23.7682
2017-07-18 15:00 | 33.6166
2017-07-18 16:00 | 30.9561
2017-07-18 17:00 | 33.7644
2017-07-18 18:00 | 37.8295
2017-07-18 19:00 | 28.7985
2017-07-18 20:00 | 35.9479
2017-07-18 21:00 | 27.8405
2017-07-18 22:00 | 25.6031
2017-07-18 23:00 | 30.6132
2017-07-19 | 28.5278
2017-07-19 01:00 | 21.1259
2017-07-19 02:00 | 19.4894
2017-07-19 03:00 | 21.5762
2017-07-19 04:00 | 20.9717
2017-07-19 05:00 | 20.4076
2017-07-19 06:00 | 29.0477
2017-07-19 07:00 | 38.5369
2017-07-19 08:00 | 40.2089
2017-07-19 09:00 | 18.347
2017-07-19 10:00 | 16.5276
2017-07-19 11:00 | 19.1391
2017-07-19 12:00 | 19.3132
2017-07-19 13:00 | 13.7294
2017-07-19 14:00 | 15.747
2017-07-19 15:00 | 13.9369
2017-07-19 16:00 | 14.5755
2017-07-19 17:00 | 15.7283
2017-07-19 18:00 | 16.1955
2017-07-19 19:00 | 18.5493
2017-07-19 20:00 | 17.2747
2017-07-19 21:00 | 21.6662
2017-07-19 22:00 | 19.562
2017-07-19 23:00 | 20.2273
2017-07-20 | 19.3626
2017-07-20 01:00 | 11.0426
2017-07-20 02:00 | 13.1217
2017-07-20 03:00 | 13.5559
2017-07-20 04:00 | 10.8683
2017-07-20 05:00 | 12.1687
2017-07-20 06:00 | 12.327
2017-07-20 07:00 | 16.2317
2017-07-20 08:00 | 10.6767
2017-07-20 09:00 | 1.3949
2017-07-20 10:00 | 3.6502
2017-07-20 11:00 | 0.31198
2017-07-20 12:00 | 9.9425
2017-07-20 13:00 | 8.1366
2017-07-20 14:00 | 17.353
2017-07-20 15:00 | 15.4896
2017-07-20 16:00 | 26.2259
2017-07-20 17:00 | 18.7433
2017-07-20 18:00 | 16.8731
2017-07-20 19:00 | 17.1833
2017-07-20 20:00 | 16.4463
2017-07-20 21:00 | 17.0401
2017-07-20 22:00 | 14.3836
2017-07-20 23:00 | 12.0709
2017-07-21 | 12.469
2017-07-21 01:00 | 12.5602
2017-07-21 02:00 | 11.149
2017-07-21 03:00 | 13.3138
2017-07-21 04:00 | 13.3176
2017-07-21 05:00 | 16.3261
2017-07-21 06:00 | 14.8412
2017-07-21 07:00 | 20.8373
2017-07-21 08:00 | 21.1615
2017-07-21 09:00 | 9.4767
2017-07-21 10:00 | 14.5194
2017-07-21 11:00 | 16.6826
2017-07-21 12:00 | 11.1351
2017-07-21 13:00 | 15.6937
2017-07-21 14:00 | 16.6596
2017-07-21 15:00 | 16.7467
2017-07-21 16:00 | 23.7919
2017-07-21 17:00 | 26.3856
2017-07-21 18:00 | 23.0012
2017-07-21 19:00 | 22.4303
2017-07-21 20:00 | 23.4051
2017-07-21 21:00 | 8.1558
2017-07-21 22:00 | 2.7194
2017-07-21 23:00 | 7.5994
2017-07-22 | 9.9053
2017-07-22 01:00 | 5.6102
2017-07-22 02:00 | 2.4009
2017-07-22 03:00 | 4.019
2017-07-22 04:00 | 3.0805
2017-07-22 05:00 | 8.2631
2017-07-22 06:00 | 7.7964
2017-07-22 07:00 | 11.2682
2017-07-22 08:00 | 10.6315
2017-07-22 09:00 | 9.7115
2017-07-22 10:00 | 14.476
2017-07-22 11:00 | 14.4416
2017-07-22 12:00 | 12.82
2017-07-22 13:00 | 9.5366
2017-07-22 14:00 | 8.7707
2017-07-22 15:00 | 10.3461
2017-07-22 16:00 | 12.8229
2017-07-22 17:00 | 7.224
2017-07-22 18:00 | 11.6625
2017-07-22 19:00 | 18.3446
2017-07-22 20:00 | 7.7889
2017-07-22 21:00 | 6.8314
2017-07-22 22:00 | 7.5986
2017-07-22 23:00 | 7.967
2017-07-23 | 5.4337
2017-07-23 01:00 | 6.6651
2017-07-23 02:00 | 5.8482
2017-07-23 03:00 | 2.3189
2017-07-23 04:00 | 1.1716
2017-07-23 05:00 | 3.376
2017-07-23 06:00 | 8.2923
2017-07-23 07:00 | 9.6309
2017-07-23 08:00 | 10.6143
2017-07-23 09:00 | 8.4903
2017-07-23 10:00
2017-07-23 11:00 | 13.2644
2017-07-23 12:00 | 18.8969
2017-07-23 13:00 | 13.4831
2017-07-23 14:00 | 14.7089
2017-07-23 15:00 | 14.0117
2017-07-23 16:00 | 9.4236
2017-07-23 17:00 | 10.1098
2017-07-23 18:00 | 5.8302
2017-07-23 19:00 | 12.3065
2017-07-23 20:00 | 9.6011
2017-07-23 21:00 | 11.8601
2017-07-23 22:00 | 10.5278
2017-07-23 23:00 | 13.2597
2017-07-24 | 12.8252
2017-07-24 01:00 | 12.5707
2017-07-24 02:00 | 12.699
2017-07-24 03:00 | 12.2608
2017-07-24 04:00 | 7.2257
2017-07-24 05:00 | 8.3269
2017-07-24 06:00 | 7.0109
2017-07-24 07:00 | 13.0414
2017-07-24 08:00 | 11.7407
2017-07-24 09:00 | 9.8114
2017-07-24 10:00 | 13.9097
2017-07-24 11:00 | 10.8031
2017-07-24 12:00 | 18.3754
2017-07-24 13:00 | 19.1361
2017-07-24 14:00 | 16.9889
2017-07-24 15:00 | 12.1401
2017-07-24 16:00 | 17.6454
2017-07-24 17:00 | 16.7779
2017-07-24 18:00 | 16.8966
2017-07-24 19:00 | 15.426
2017-07-24 20:00 | 14.1242
2017-07-24 21:00 | 11.3394
2017-07-24 22:00 | 14.7745
2017-07-24 23:00 | 11.7872
2017-07-25 | 13.8129
2017-07-25 01:00 | 12.3146
2017-07-25 02:00 | 12.0358
2017-07-25 03:00 | 11.2477
2017-07-25 04:00 | 12.1744
2017-07-25 05:00 | 13.287
2017-07-25 06:00 | 17.9175
2017-07-25 07:00 | 17.0633
2017-07-25 08:00 | 15.5636
2017-07-25 09:00 | 13.2794
2017-07-25 10:00 | 14.1068
2017-07-25 11:00 | 14.5772
2017-07-25 12:00 | 18.2152
2017-07-25 13:00 | 23.3136
2017-07-25 14:00 | 20.1675
2017-07-25 15:00 | 14.2637
2017-07-25 16:00 | 18.7867
2017-07-25 17:00 | 14.1773
2017-07-25 18:00 | 24.9204
2017-07-25 19:00 | 26.1118
2017-07-25 20:00 | 27.6395
2017-07-25 21:00 | 20.5759
2017-07-25 22:00 | 16.7963
2017-07-25 23:00 | 19.1577
2017-07-26 | 15.5992
2017-07-26 01:00 | 16.5588
2017-07-26 02:00 | 15.5526
2017-07-26 03:00 | 15.5122
2017-07-26 04:00 | 17.8432
2017-07-26 05:00 | 13.1385
2017-07-26 06:00 | 18.6596
2017-07-26 07:00 | 25.8425
2017-07-26 08:00 | 20.8658
2017-07-26 09:00 | 12.5691
2017-07-26 10:00 | 12.8322
2017-07-26 11:00 | 14.3207
2017-07-26 12:00 | 13.7799
2017-07-26 13:00 | 6.7567
2017-07-26 14:00 | 10.2747
2017-07-26 15:00 | 11.1526
2017-07-26 16:00 | 7.9898
2017-07-26 17:00 | 13.0639
2017-07-26 18:00 | 12.5491
2017-07-26 19:00 | 12.8938
2017-07-26 20:00 | 12.7602
2017-07-26 21:00 | 18.5571
2017-07-26 22:00 | 9.5106
2017-07-26 23:00 | 15.1654
2017-07-27 | 15.8516
2017-07-27 01:00 | 18.0666
2017-07-27 02:00 | 15.0428
2017-07-27 03:00 | 15.0509
2017-07-27 04:00 | 20.786
2017-07-27 05:00 | 19.6003
2017-07-27 06:00 | 18.3413
2017-07-27 07:00 | 21.5004
2017-07-27 08:00 | 23.7495
2017-07-27 09:00 | 25.1797
2017-07-27 10:00 | 22.9302
2017-07-27 11:00 | 19.9838
2017-07-27 12:00 | 20.8303
2017-07-27 13:00 | 20.3764
2017-07-27 14:00 | 9.3499
2017-07-27 15:00 | 22.7131
2017-07-27 16:00 | 18.9702
2017-07-27 17:00 | 19.942
2017-07-27 18:00 | 20.7216
2017-07-27 19:00 | 20.5895
2017-07-27 20:00 | 17.9015
2017-07-27 21:00 | 19.9013
2017-07-27 22:00 | 17.0799
2017-07-27 23:00 | 17.6844
2017-07-28 | 14.6528
2017-07-28 01:00 | 8.6517
2017-07-28 02:00 | 14.9648
2017-07-28 03:00 | 4.5909
2017-07-28 04:00 | 9.9972
2017-07-28 05:00 | 12.543
2017-07-28 06:00 | 18.9971
2017-07-28 07:00 | 11.9962
2017-07-28 08:00 | 15.2652
2017-07-28 09:00 | 19.6366
2017-07-28 10:00 | 14.8774
2017-07-28 11:00 | 15.2485
2017-07-28 12:00 | 18.7952
2017-07-28 13:00 | 19.5017
2017-07-28 14:00 | 14.0835
2017-07-28 15:00 | 10.2841
2017-07-28 16:00 | 12.364
2017-07-28 17:00 | 14.251
2017-07-28 18:00 | 18.6592
2017-07-28 19:00 | 18.5742
2017-07-28 20:00 | 14.8714
2017-07-28 21:00 | 15.0222
2017-07-28 22:00 | 11.9404
2017-07-28 23:00 | 8.051
2017-07-29 | 3.7444
2017-07-29 01:00 | 5.7674
2017-07-29 02:00 | 6.7233
2017-07-29 03:00 | 3.997
2017-07-29 04:00 | 7.6123
2017-07-29 05:00 | 4.7581
2017-07-29 06:00 | 12.9381
2017-07-29 07:00 | 13.7359
2017-07-29 08:00 | 11.9021
2017-07-29 09:00 | 9.9373
2017-07-29 10:00 | 15.2317
2017-07-29 11:00 | 16.2464
2017-07-29 12:00 | 19.7218
2017-07-29 13:00 | 22.4851
2017-07-29 14:00 | 21.1352
2017-07-29 15:00 | 19.2964
2017-07-29 16:00 | 17.5239
2017-07-29 17:00 | 16.7965
2017-07-29 18:00 | 13.2606
2017-07-29 19:00 | 11.577
2017-07-29 20:00 | 8.7823
2017-07-29 21:00 | 10.9107
2017-07-29 22:00 | 7.5722
2017-07-29 23:00 | 10.6605
2017-07-30 | 14.0054
2017-07-30 01:00 | 8.9367
2017-07-30 02:00 | 9.5308
2017-07-30 03:00 | 7.26
2017-07-30 04:00 | 4.3312
2017-07-30 05:00 | 4.2627
2017-07-30 06:00 | 2.638
2017-07-30 07:00 | 0.58509
2017-07-30 08:00 | 3.1442
2017-07-30 09:00 | 5.6032
2017-07-30 10:00 | 6.7797
2017-07-30 11:00 | 9.5738
2017-07-30 12:00 | 6.7084
2017-07-30 13:00 | 10.4178
2017-07-30 14:00 | 11.1585
2017-07-30 15:00 | 11.0563
2017-07-30 16:00 | 12.0017
2017-07-30 17:00 | 12.6984
2017-07-30 18:00 | 14.3863
2017-07-30 19:00 | 13.9012
2017-07-30 20:00 | 15.6434
2017-07-30 21:00 | 11.6156
2017-07-30 22:00 | 9.7235
2017-07-30 23:00 | 10.5228
2017-07-31 | 11.7548
2017-07-31 01:00 | 13.1639
2017-07-31 02:00 | 10.6053
2017-07-31 03:00 | 11.3869
2017-07-31 04:00 | 9.0562
2017-07-31 05:00 | 11.1292
2017-07-31 06:00 | 10.8329
2017-07-31 07:00 | 11.6223
2017-07-31 08:00 | 12.3803
2017-07-31 09:00 | 12.5213
2017-07-31 10:00 | 11.0308
2017-07-31 11:00 | 21.8441
2017-07-31 12:00 | 10.3865
2017-07-31 13:00 | 16.474
2017-07-31 14:00 | 15.4748
2017-07-31 15:00 | 14.1884
2017-07-31 16:00 | 14.0745
2017-07-31 17:00 | 18.4801
2017-07-31 18:00 | 15.624
2017-07-31 19:00 | 18.0716
2017-07-31 20:00 | 20.8207
2017-07-31 21:00 | 18.7923
2017-07-31 22:00 | 16.8596
2017-07-31 23:00 | 11.4344
2017-08-01 | 12.1209
2017-08-01 01:00 | 10.6588
2017-08-01 02:00 | 10.5423
2017-08-01 03:00 | 10.7866
2017-08-01 04:00 | 9.3375
2017-08-01 05:00 | 10.341
2017-08-01 06:00 | 28.0511
2017-08-01 07:00 | 19.0614
2017-08-01 08:00 | 13.4439
2017-08-01 09:00 | 10.5758
2017-08-01 10:00 | 13.4729
2017-08-01 11:00 | 9.8624
2017-08-01 12:00 | 13.824
2017-08-01 13:00 | 7.75
2017-08-01 14:00 | 12.2676
2017-08-01 15:00 | 12.0081
2017-08-01 16:00 | 16.4404
2017-08-01 17:00 | 15.7486
2017-08-01 18:00 | 13.8927
2017-08-01 19:00 | 12.7385
2017-08-01 20:00 | 10.5126
2017-08-01 21:00 | 11.6096
2017-08-01 22:00 | 11.2854
2017-08-01 23:00 | 10.4745
2017-08-02 | 11.9469
2017-08-02 01:00 | 10.4999
2017-08-02 02:00 | 9.7634
2017-08-02 03:00 | 8.7981
2017-08-02 04:00 | 11.0396
2017-08-02 05:00 | 10.7501
2017-08-02 06:00 | 19.204
2017-08-02 07:00 | 16.0685
2017-08-02 08:00 | 14.9848
2017-08-02 09:00 | 12.5231
2017-08-02 10:00 | 13.957
2017-08-02 11:00 | 17.892
2017-08-02 12:00 | 12.7731
2017-08-02 13:00 | 15.9047
2017-08-02 14:00 | 21.3336
2017-08-02 15:00 | 9.7842
2017-08-02 16:00 | 9.133
2017-08-02 17:00 | 11.0443
2017-08-02 18:00 | 10.1817
2017-08-02 19:00 | 11.9011
2017-08-02 20:00 | 15.1729
2017-08-02 21:00 | 11.5796
2017-08-02 22:00 | 8.7739
2017-08-02 23:00 | 10.5477
2017-08-03 | 9.6311
2017-08-03 01:00 | 5.6755
2017-08-03 02:00 | 6.6938
2017-08-03 03:00 | 9.1148
2017-08-03 04:00 | 15.8737
2017-08-03 05:00 | 16.6061
2017-08-03 06:00 | 19.0466
2017-08-03 07:00 | 19.7659
2017-08-03 08:00 | 19.9949
2017-08-03 09:00 | 20.5335
2017-08-03 10:00 | 16.2914
2017-08-03 11:00 | 18.5033
2017-08-03 12:00 | 24.2433
2017-08-03 13:00 | 22.3641
2017-08-03 14:00 | 22.0944
2017-08-03 15:00 | 18.4901
2017-08-03 16:00 | 17.9093
2017-08-03 17:00 | 20.0589
2017-08-03 18:00 | 15.8656
2017-08-03 19:00 | 18.5589
2017-08-03 20:00 | 15.5017
2017-08-03 21:00 | 15.7721
2017-08-03 22:00 | 12.4056
2017-08-03 23:00 | 14.6456
2017-08-04 | 11.5374
2017-08-04 01:00 | 7.6606
2017-08-04 02:00 | 4.657
2017-08-04 03:00 | 4.2306
2017-08-04 04:00 | 5.6199
2017-08-04 05:00 | 10.349
2017-08-04 06:00 | 11.4353
2017-08-04 07:00 | 8.2245
2017-08-04 08:00 | 4.8279
2017-08-04 09:00
2017-08-04 10:00
2017-08-04 11:00 | 12.3268
2017-08-04 12:00 | 10.1245
2017-08-04 13:00 | 13.3233
2017-08-04 14:00 | 14.9658
2017-08-04 15:00 | 14.8763
2017-08-04 16:00 | 12.5324
2017-08-04 17:00 | 16.2601
2017-08-04 18:00 | 17.7822
2017-08-04 19:00 | 17.812
2017-08-04 20:00 | 14.6436
2017-08-04 21:00 | 17.711
2017-08-04 22:00 | 17.8853
2017-08-04 23:00 | 19.5387
2017-08-05 | 16.2401
2017-08-05 01:00 | 17.4452
2017-08-05 02:00 | 14.2793
2017-08-05 03:00 | 15.2679
2017-08-05 04:00 | 12.3559
2017-08-05 05:00 | 12.2204
2017-08-05 06:00 | 10.1609
2017-08-05 07:00 | 13.0701
2017-08-05 08:00 | 11.6753
2017-08-05 09:00 | 10.2554
2017-08-05 10:00 | 12.4587
2017-08-05 11:00 | 14.4276
2017-08-05 12:00 | 13.0079
2017-08-05 13:00 | 8.0725
2017-08-05 14:00 | 15.6194
2017-08-05 15:00 | 14.214
2017-08-05 16:00 | 12.3708
2017-08-05 17:00 | 10.962
2017-08-05 18:00 | 11.1941
2017-08-05 19:00 | 10.8968
2017-08-05 20:00 | 13.9659
2017-08-05 21:00 | 13.9086
2017-08-05 22:00 | 12.6064
2017-08-05 23:00 | 11.7956
2017-08-06 | 11.3691
2017-08-06 01:00 | 10.0174
2017-08-06 02:00 | 9.7577
2017-08-06 03:00 | 9.1072
2017-08-06 04:00 | 5.6388
2017-08-06 05:00 | 6.0356
2017-08-06 06:00 | 10.9477
2017-08-06 07:00 | 9.158
2017-08-06 08:00 | 12.9661
2017-08-06 09:00 | 14.3137
2017-08-06 10:00 | 8.8882
2017-08-06 11:00 | 8.8893
2017-08-06 12:00 | 9.9441
2017-08-06 13:00 | 14.6078
2017-08-06 14:00 | 12.8842
2017-08-06 15:00 | 11.3237
2017-08-06 16:00 | 9.4465
2017-08-06 17:00 | 12.679
2017-08-06 18:00 | 12.9467
2017-08-06 19:00 | 12.3175
2017-08-06 20:00 | 14.7788
2017-08-06 21:00 | 13.6909
2017-08-06 22:00 | 14.015
2017-08-06 23:00 | 12.3101
2017-08-07 | 12.8432
2017-08-07 01:00 | 13.514
2017-08-07 02:00 | 9.3914
2017-08-07 03:00 | 12.9573
2017-08-07 04:00 | 11.7011
2017-08-07 05:00 | 14.9885
2017-08-07 06:00 | 20.2838
2017-08-07 07:00 | 26.9707
2017-08-07 08:00 | 19.7574
2017-08-07 09:00 | 14.3454
2017-08-07 10:00 | 15.337
2017-08-07 11:00 | 14.626
2017-08-07 12:00 | 19.2397
2017-08-07 13:00 | 18.7002
2017-08-07 14:00 | 16.9473
2017-08-07 15:00 | 19.2617
2017-08-07 16:00 | 19.095
2017-08-07 17:00 | 18.873
2017-08-07 18:00 | 18.2904
2017-08-07 19:00 | 16.2229
2017-08-07 20:00 | 16.186
2017-08-07 21:00 | 20.3857
2017-08-07 22:00 | 19.7857
2017-08-07 23:00 | 17.0235
2017-08-08 | 14.1797
2017-08-08 01:00 | 14.5602
2017-08-08 02:00 | 14.3159
2017-08-08 03:00 | 17.7964
2017-08-08 04:00 | 15.3775
2017-08-08 05:00 | 18.372
2017-08-08 06:00 | 23.6766
2017-08-08 07:00 | 31.8585
2017-08-08 08:00 | 16.6422
2017-08-08 09:00 | 12.9894
2017-08-08 10:00 | 8.0243
2017-08-08 11:00 | 6.3114
2017-08-08 12:00 | 10.1116
2017-08-08 13:00 | 6.3219
2017-08-08 14:00 | 15.2387
2017-08-08 15:00 | 14.4788
2017-08-08 16:00 | 17.3501
2017-08-08 17:00 | 12.8864
2017-08-08 18:00 | 11.9635
2017-08-08 19:00 | 9.7786
2017-08-08 20:00 | 7.6887
2017-08-08 21:00 | 6.5807
2017-08-08 22:00 | 8.1372
2017-08-08 23:00 | 8.365
2017-08-09 | 8.3219
2017-08-09 01:00 | 8.0406
2017-08-09 02:00 | 8.111
2017-08-09 03:00 | 8.8853
2017-08-09 04:00 | 6.0378
2017-08-09 05:00 | 7.9624
2017-08-09 06:00 | 10.0247
2017-08-09 07:00 | 12.2452
2017-08-09 08:00 | 8.07
2017-08-09 09:00 | 12.5122
2017-08-09 10:00 | 17.4771
2017-08-09 11:00 | 12.4792
2017-08-09 12:00 | 8.5888
2017-08-09 13:00 | 9.4631
2017-08-09 14:00 | 12.3848
2017-08-09 15:00 | 5.4106
2017-08-09 16:00 | 6.5839
2017-08-09 17:00 | 8.9577
2017-08-09 18:00 | 8.0144
2017-08-09 19:00 | 8.6237
2017-08-09 20:00 | 9.6352
2017-08-09 21:00 | 8.674
2017-08-09 22:00 | 12.0669
2017-08-09 23:00 | 11.9469
2017-08-10 | 13.5352
2017-08-10 01:00 | 13.6894
2017-08-10 02:00 | 13.821
2017-08-10 03:00 | 14.7671
2017-08-10 04:00 | 15.3751
2017-08-10 05:00 | 10.9195
2017-08-10 06:00 | 11.8731
2017-08-10 07:00 | 13.0644
2017-08-10 08:00 | 13.3006
2017-08-10 09:00 | 15.5951
2017-08-10 10:00 | 16.7691
2017-08-10 11:00 | 15.1063
2017-08-10 12:00 | 16.6918
2017-08-10 13:00 | 17.3209
2017-08-10 14:00 | 20.0008
2017-08-10 15:00 | 19.82
2017-08-10 16:00 | 16.8425
2017-08-10 17:00 | 17.1294
2017-08-10 18:00 | 18.2968
2017-08-10 19:00 | 19.5993
2017-08-10 20:00 | 20.6082
2017-08-10 21:00 | 17.3183
2017-08-10 22:00 | 13.5838
2017-08-10 23:00 | 16.481
2017-08-11 | 18.3512
2017-08-11 01:00 | 14.5763
2017-08-11 02:00 | 16.3384
2017-08-11 03:00 | 14.8601
2017-08-11 04:00 | 13.0184
2017-08-11 05:00 | 14.9345
2017-08-11 06:00 | 16.9514
2017-08-11 07:00 | 24.7571
2017-08-11 08:00 | 21.1164
2017-08-11 09:00 | 17.5753
2017-08-11 10:00 | 10.479
2017-08-11 11:00 | 14.4259
2017-08-11 12:00 | 11.0662
2017-08-11 13:00 | 15.6332
2017-08-11 14:00 | 16.7724
2017-08-11 15:00 | 20.3231
2017-08-11 16:00 | 20.3795
2017-08-11 17:00 | 23.2442
2017-08-11 18:00 | 22.3548
2017-08-11 19:00 | 11.8761
2017-08-11 20:00 | 16.5136
2017-08-11 21:00 | 16.9296
2017-08-11 22:00 | 14.3176
2017-08-11 23:00 | 12.5928
2017-08-12 | 12.9585
2017-08-12 01:00 | 10.8758
2017-08-12 02:00 | 8.0906
2017-08-12 03:00 | 7.4252
2017-08-12 04:00 | 7.1468
2017-08-12 05:00 | 5.8728
2017-08-12 06:00 | 6.4052
2017-08-12 07:00 | 6.2856
2017-08-12 08:00 | 4.4015
2017-08-12 09:00 | 5.8267
2017-08-12 10:00 | 10.698
2017-08-12 11:00 | 9.3209
2017-08-12 12:00 | 9.3708
2017-08-12 13:00 | 9.1319
2017-08-12 14:00 | 9.6319
2017-08-12 15:00 | 9.9992
2017-08-12 16:00 | 11.1458
2017-08-12 17:00 | 12.1988
2017-08-12 18:00 | 13.4217
2017-08-12 19:00 | 24.3566
2017-08-12 20:00 | 22.2252
2017-08-12 21:00 | 23.1307
2017-08-12 22:00 | 17.8496
2017-08-12 23:00 | 18.1447
2017-08-13 | 15.6615
2017-08-13 01:00 | 14.392
2017-08-13 02:00 | 11.1698
2017-08-13 03:00 | 11.2393
2017-08-13 04:00 | 10.2523
2017-08-13 05:00 | 11.1601
2017-08-13 06:00 | 11.6181
2017-08-13 07:00 | 14.9081
2017-08-13 08:00 | 9.1713
2017-08-13 09:00 | 9.3172
2017-08-13 10:00 | 9.3729
2017-08-13 11:00 | 10.0252
2017-08-13 12:00 | 9.3227
2017-08-13 13:00 | 11.7215
2017-08-13 14:00 | 12.415
2017-08-13 15:00 | 13.8692
2017-08-13 16:00 | 11.4167
2017-08-13 17:00 | 14.1354
2017-08-13 18:00 | 14.9103
2017-08-13 19:00 | 15.4436
2017-08-13 20:00 | 25.4588
2017-08-13 21:00 | 14.828
2017-08-13 22:00 | 13.9042
2017-08-13 23:00 | 13.0705
2017-08-14 | 14.2511
2017-08-14 01:00 | 11.8782
2017-08-14 02:00 | 13.1714
2017-08-14 03:00 | 9.3629
2017-08-14 04:00 | 12.7515
2017-08-14 05:00 | 11.6187
2017-08-14 06:00 | 24.693
2017-08-14 07:00 | 23.7684
2017-08-14 08:00 | 23.284
2017-08-14 09:00 | 16.8307
2017-08-14 10:00 | 17.1319
2017-08-14 11:00 | 14.5879
2017-08-14 12:00 | 13.9566
2017-08-14 13:00 | 15.0207
2017-08-14 14:00 | 16.8094
2017-08-14 15:00 | 18.9623
2017-08-14 16:00 | 22.9408
2017-08-14 17:00 | 26.2035
2017-08-14 18:00 | 25.2262
2017-08-14 19:00 | 21.5547
2017-08-14 20:00 | 20.4691
2017-08-14 21:00 | 17.9956
2017-08-14 22:00 | 15.0785
2017-08-14 23:00 | 15.0639
2017-08-15 | 18.5616
2017-08-15 01:00 | 22.7093
2017-08-15 02:00 | 16.7442
2017-08-15 03:00 | 17.9182
2017-08-15 04:00 | 19.8285
2017-08-15 05:00 | 18.1447
2017-08-15 06:00 | 25.4422
2017-08-15 07:00 | 23.3332
2017-08-15 08:00 | 15.5529
2017-08-15 09:00 | 10.4633
2017-08-15 10:00 | 11.2294
2017-08-15 11:00 | 9.6251
2017-08-15 12:00 | 12.9278
2017-08-15 13:00 | 10.6326
2017-08-15 14:00 | 14.751
2017-08-15 15:00 | 7.171
2017-08-15 16:00 | 15.8516
2017-08-15 17:00 | 19.198
2017-08-15 18:00 | 21.7387
2017-08-15 19:00 | 19.2808
2017-08-15 20:00 | 16.9132
2017-08-15 21:00 | 17.0564
2017-08-15 22:00 | 12.5367
2017-08-15 23:00 | 11.1041
2017-08-16 | 8.6307
2017-08-16 01:00 | 9.9201
2017-08-16 02:00 | 8.9014
2017-08-16 03:00 | 8.3699
2017-08-16 04:00 | 5.4863
2017-08-16 05:00 | 8.4235
2017-08-16 06:00 | 17.1038
2017-08-16 07:00 | 23.1317
2017-08-16 08:00 | 25.1773
2017-08-16 09:00 | 18.2347
2017-08-16 10:00 | 7.6767
2017-08-16 11:00 | 7.5316
2017-08-16 12:00 | 14.7291
2017-08-16 13:00 | 15.995
2017-08-16 14:00 | 19.7755
2017-08-16 15:00 | 21.6597
2017-08-16 16:00 | 19.8901
2017-08-16 17:00 | 11.152
2017-08-16 18:00 | 19.8773
2017-08-16 19:00 | 21.3625
2017-08-16 20:00 | 22.2069
2017-08-16 21:00 | 18.9993
2017-08-16 22:00 | 12.6272
2017-08-16 23:00 | 12.4535
2017-08-17 | 12.2963
2017-08-17 01:00 | 12.4338
2017-08-17 02:00 | 10.372
2017-08-17 03:00 | 11.0395
2017-08-17 04:00 | 8.3727
2017-08-17 05:00 | 5.1728
2017-08-17 06:00 | 6.4138
2017-08-17 07:00 | 11.1001
2017-08-17 08:00 | 6.2708
2017-08-17 09:00 | 6.0676
2017-08-17 10:00 | 11.7387
2017-08-17 11:00 | 5.0556
2017-08-17 12:00 | 10.6643
2017-08-17 13:00 | 10.8631
2017-08-17 14:00 | 12.9714
2017-08-17 15:00 | 14.569
2017-08-17 16:00 | 21.7366
2017-08-17 17:00 | 19.4068
2017-08-17 18:00 | 20.5219
2017-08-17 19:00 | 18.4813
2017-08-17 20:00 | 17.1579
2017-08-17 21:00 | 18.855
2017-08-17 22:00 | 17.7084
2017-08-17 23:00 | 20.542
2017-08-18 | 19.9829
2017-08-18 01:00 | 19.578
2017-08-18 02:00 | 19.6255
2017-08-18 03:00 | 21.2542
2017-08-18 04:00 | 11.9953
2017-08-18 05:00 | 9.9573
2017-08-18 06:00 | 15.3654
2017-08-18 07:00 | 15.4096
2017-08-18 08:00 | 13.7731
2017-08-18 09:00 | 7.8121
2017-08-18 10:00 | 11.9807
2017-08-18 11:00 | 11.5107
2017-08-18 12:00 | 15.4236
2017-08-18 13:00 | 11.7094
2017-08-18 14:00 | 9.4471
2017-08-18 15:00 | 12.8445
2017-08-18 16:00 | 9.4859
2017-08-18 17:00 | 10.1417
2017-08-18 18:00 | 17.9768
2017-08-18 19:00 | 17.8792
2017-08-18 20:00 | 14.5404
2017-08-18 21:00 | 13.556
2017-08-18 22:00 | 14.2973
2017-08-18 23:00 | 14.9094
2017-08-19 | 14.4034
2017-08-19 01:00 | 14.738
2017-08-19 02:00 | 12.2858
2017-08-19 03:00 | 12.1847
2017-08-19 04:00 | 11.0623
2017-08-19 05:00 | 11.1019
2017-08-19 06:00 | 8.8981
2017-08-19 07:00 | 7.799
2017-08-19 08:00 | 8.9709
2017-08-19 09:00 | 10.8232
2017-08-19 10:00 | 16.3952
2017-08-19 11:00 | 16.3269
2017-08-19 12:00 | 12.8325
2017-08-19 13:00 | 12.4584
2017-08-19 14:00 | 13.2765
2017-08-19 15:00 | 13.051
2017-08-19 16:00 | 10.7136
2017-08-19 17:00 | 13.1403
2017-08-19 18:00 | 15.3931
2017-08-19 19:00 | 12.8233
2017-08-19 20:00 | 10.2516
2017-08-19 21:00 | 14.7281
2017-08-19 22:00 | 15.984
2017-08-19 23:00 | 16.3778
2017-08-20 | 15.017
2017-08-20 01:00 | 11.3568
2017-08-20 02:00 | 10.4914
2017-08-20 03:00 | 8.9093
2017-08-20 04:00 | 8.492
2017-08-20 05:00 | 6.1571
2017-08-20 06:00 | 11.852
2017-08-20 07:00 | 10.4242
2017-08-20 08:00 | 17.7009
2017-08-20 09:00 | 13.0557
2017-08-20 10:00 | 10.179
2017-08-20 11:00 | 10.9944
2017-08-20 12:00 | 12.5323
2017-08-20 13:00 | 17.2005
2017-08-20 14:00 | 16.9156
2017-08-20 15:00 | 16.9852
2017-08-20 16:00 | 16.6667
2017-08-20 17:00 | 14.8631
2017-08-20 18:00 | 13.5928
2017-08-20 19:00 | 12.5776
2017-08-20 20:00 | 10.8226
2017-08-20 21:00 | 10.8148
2017-08-20 22:00 | 6.961
2017-08-20 23:00 | 6.9155
2017-08-21 | 6.7145
2017-08-21 01:00 | 3.4215
2017-08-21 02:00 | 5.0224
2017-08-21 03:00 | 5.2266
2017-08-21 04:00 | 5.5267
2017-08-21 05:00 | 7.83
2017-08-21 06:00 | 8.2075
2017-08-21 07:00 | 9.6888
2017-08-21 08:00 | 10.7485
2017-08-21 09:00 | 11.4183
2017-08-21 10:00 | 10.4508
2017-08-21 11:00 | 14.829
2017-08-21 12:00 | 13.8398
2017-08-21 13:00 | 14.3527
2017-08-21 14:00 | 12.963
2017-08-21 15:00 | 24.6546
2017-08-21 16:00 | 26.3623
2017-08-21 17:00 | 18.3783
2017-08-21 18:00 | 20.9203
2017-08-21 19:00 | 15.6458
2017-08-21 20:00 | 20.3829
2017-08-21 21:00 | 14.9154
2017-08-21 22:00 | 18.1672
2017-08-21 23:00 | 17.9354
2017-08-22 | 17.5166
2017-08-22 01:00 | 15.3185
2017-08-22 02:00 | 14.6502
2017-08-22 03:00 | 14.8813
2017-08-22 04:00 | 14.88
2017-08-22 05:00 | 17.0558
2017-08-22 06:00 | 23.4323
2017-08-22 07:00 | 26.2811
2017-08-22 08:00 | 17.8768
2017-08-22 09:00 | 16.5227
2017-08-22 10:00 | 18.5327
2017-08-22 11:00 | 14.9668
2017-08-22 12:00 | 11.0766
2017-08-22 13:00 | 15.0538
2017-08-22 14:00 | 15.8983
2017-08-22 15:00 | 22.43
2017-08-22 16:00 | 16.8028
2017-08-22 17:00 | 16.8796
2017-08-22 18:00 | 15.8747
2017-08-22 19:00 | 17.5809
2017-08-22 20:00 | 21.0548
2017-08-22 21:00 | 23.4384
2017-08-22 22:00 | 25.7494
2017-08-22 23:00 | 29.9229
2017-08-23 | 30.3861
2017-08-23 01:00 | 33.8089
2017-08-23 02:00 | 36.648
2017-08-23 03:00 | 37.9504
2017-08-23 04:00 | 37.7276
2017-08-23 05:00 | 38.67
2017-08-23 06:00 | 45.6286
2017-08-23 07:00 | 38.9481
2017-08-23 08:00 | 29.9523
2017-08-23 09:00 | 23.8949
2017-08-23 10:00 | 23.2633
2017-08-23 11:00 | 17.6673
2017-08-23 12:00 | 9.6222
2017-08-23 13:00 | 11.6283
2017-08-23 14:00 | 10.4211
2017-08-23 15:00 | 15.5356
2017-08-23 16:00 | 14.1226
2017-08-23 17:00 | 19.9213
2017-08-23 18:00 | 22.1897
2017-08-23 19:00 | 15.0007
2017-08-23 20:00 | 16.073
2017-08-23 21:00 | 15.3285
2017-08-23 22:00 | 13.6385
2017-08-23 23:00 | 13.4681
2017-08-24 | 12.4497
2017-08-24 01:00 | 8.2141
2017-08-24 02:00 | 8.4578
2017-08-24 03:00 | 6.0684
2017-08-24 04:00 | 8.8789
2017-08-24 05:00 | 11.1705
2017-08-24 06:00 | 13.1214
2017-08-24 07:00 | 13.6313
2017-08-24 08:00 | 13.6242
2017-08-24 09:00 | 9.5177
2017-08-24 10:00 | 9.494
2017-08-24 11:00 | 10.3526
2017-08-24 12:00 | 9.9367
2017-08-24 13:00 | 10.8825
2017-08-24 14:00 | 9.9154
2017-08-24 15:00 | 12.6409
2017-08-24 16:00 | 13.0751
2017-08-24 17:00 | 19.2067
2017-08-24 18:00 | 16.2422
2017-08-24 19:00 | 17.4096
2017-08-24 20:00 | 15.172
2017-08-24 21:00 | 14.9856
2017-08-24 22:00 | 9.2686
2017-08-24 23:00 | 10.3213
2017-08-25 | 11.1359
2017-08-25 01:00 | 8.2201
2017-08-25 02:00 | 10.2124
2017-08-25 03:00 | 7.0049
2017-08-25 04:00 | 11.217
2017-08-25 05:00 | 12.3968
2017-08-25 06:00 | 14.4973
2017-08-25 07:00 | 22.4476
2017-08-25 08:00 | 19.3464
2017-08-25 09:00 | 12.4433
2017-08-25 10:00 | 19.891
2017-08-25 11:00 | 17.3564
2017-08-25 12:00 | 13.598
2017-08-25 13:00 | 15.0627
2017-08-25 14:00 | 22.2559
2017-08-25 15:00 | 19.2216
2017-08-25 16:00 | 21.4262
2017-08-25 17:00 | 20.7291
2017-08-25 18:00 | 23.1804
2017-08-25 19:00 | 21.8924
2017-08-25 20:00 | 22.3729
2017-08-25 21:00 | 22.3283
2017-08-25 22:00 | 18.0904
2017-08-25 23:00 | 14.0533
2017-08-26 | 13.9909
2017-08-26 01:00 | 13.8085
2017-08-26 02:00 | 15.2094
2017-08-26 03:00 | 14.2579
2017-08-26 04:00 | 13.3515
2017-08-26 05:00 | 16.081
2017-08-26 06:00 | 16.6578
2017-08-26 07:00 | 22.6741
2017-08-26 08:00 | 15.0833
2017-08-26 09:00 | 21.4639
2017-08-26 10:00 | 17.4649
2017-08-26 11:00 | 13.6924
2017-08-26 12:00 | 11.6416
2017-08-26 13:00 | 10.9683
2017-08-26 14:00 | 19.444
2017-08-26 15:00 | 18.7815
2017-08-26 16:00 | 24.8276
2017-08-26 17:00 | 26.2989
2017-08-26 18:00 | 28.5703
2017-08-26 19:00 | 30.8486
2017-08-26 20:00 | 30.0226
2017-08-26 21:00 | 27.8116
2017-08-26 22:00 | 21.6036
2017-08-26 23:00 | 16.8967
2017-08-27 | 19.705
2017-08-27 01:00 | 20.2828
2017-08-27 02:00 | 18.7083
2017-08-27 03:00 | 19.0241
2017-08-27 04:00 | 14.2734
2017-08-27 05:00 | 16.8146
2017-08-27 06:00 | 23.8792
2017-08-27 07:00 | 24.1974
2017-08-27 08:00 | 19.8704
2017-08-27 09:00 | 18.1012
2017-08-27 10:00 | 19.778
2017-08-27 11:00 | 20.5458
2017-08-27 12:00 | 20.12
2017-08-27 13:00 | 13.5572
2017-08-27 14:00 | 15.7729
2017-08-27 15:00 | 16.2594
2017-08-27 16:00 | 16.8525
2017-08-27 17:00 | 19.5875
2017-08-27 18:00 | 32.3876
2017-08-27 19:00 | 18.8462
2017-08-27 20:00 | 22.4214
2017-08-27 21:00 | 26.7037
2017-08-27 22:00 | 29.7023
2017-08-27 23:00 | 38.9367
2017-08-28 | 32.9952
2017-08-28 01:00 | 30.3734
2017-08-28 02:00 | 27.3575
2017-08-28 03:00 | 32.5416
2017-08-28 04:00 | 28.9505
2017-08-28 05:00 | 29.8641
2017-08-28 06:00 | 34.4484
2017-08-28 07:00 | 43.421
2017-08-28 08:00 | 38.9953
2017-08-28 09:00 | 28.926
2017-08-28 10:00 | 30.0964
2017-08-28 11:00 | 27.8539
2017-08-28 12:00 | 29.8525
2017-08-28 13:00 | 20.0035
2017-08-28 14:00 | 28.4358
2017-08-28 15:00 | 32.9866
2017-08-28 16:00 | 32.6086
2017-08-28 17:00 | 30.1358
2017-08-28 18:00 | 27.6208
2017-08-28 19:00 | 29.5741
2017-08-28 20:00 | 34.2251
2017-08-28 21:00 | 25.5674
2017-08-28 22:00 | 22.2765
2017-08-28 23:00 | 22.634
2017-08-29 | 23.572
2017-08-29 01:00 | 20.571
2017-08-29 02:00 | 25.4386
2017-08-29 03:00 | 22.4012
2017-08-29 04:00 | 29.4657
2017-08-29 05:00 | 29.4001
2017-08-29 06:00 | 31.6885
2017-08-29 07:00 | 33.3857
2017-08-29 08:00 | 29.1648
2017-08-29 09:00 | 24.9403
2017-08-29 10:00 | 24.6034
2017-08-29 11:00 | 16.5454
2017-08-29 12:00 | 17.0365
2017-08-29 13:00 | 22.9452
2017-08-29 14:00 | 18.04
2017-08-29 15:00 | 20.3298
2017-08-29 16:00 | 12.0122
2017-08-29 17:00 | 26.5927
2017-08-29 18:00 | 29.6341
2017-08-29 19:00 | 25.7872
2017-08-29 20:00 | 16.5533
2017-08-29 21:00 | 17.3428
2017-08-29 22:00 | 15.6309
2017-08-29 23:00 | 19.4929
2017-08-30 | 21.0932
2017-08-30 01:00 | 10.1673
2017-08-30 02:00 | 6.4805
2017-08-30 03:00 | 6.5095
2017-08-30 04:00 | 11.0306
2017-08-30 05:00 | 16.8433
2017-08-30 06:00 | 13.5284
2017-08-30 07:00 | 13.4807
2017-08-30 08:00 | 13.9826
2017-08-30 09:00 | 15.7121
2017-08-30 10:00 | 19.4144
2017-08-30 11:00 | 13.4702
2017-08-30 12:00 | 11.425
2017-08-30 13:00 | 18.0815
2017-08-30 14:00 | 19.6956
2017-08-30 15:00 | 17.4075
2017-08-30 16:00 | 15.7048
2017-08-30 17:00 | 16.245
2017-08-30 18:00 | 15.7577
2017-08-30 19:00 | 21.2264
2017-08-30 20:00 | 13.8287
2017-08-30 21:00 | 13.128
2017-08-30 22:00 | 11.849
2017-08-30 23:00 | 11.6083
2017-08-31 | 11.9527
2017-08-31 01:00 | 8.6602
2017-08-31 02:00 | 5.6246
2017-08-31 03:00 | 7.9928
2017-08-31 04:00 | 9.1421
2017-08-31 05:00 | 10.0109
2017-08-31 06:00 | 16.3383
2017-08-31 07:00 | 23.3804
2017-08-31 08:00 | 23.9981
2017-08-31 09:00 | 14.6743
2017-08-31 10:00 | 11.2328
2017-08-31 11:00 | 18.0087
2017-08-31 12:00 | 12.0888
2017-08-31 13:00 | 11.034
2017-08-31 14:00 | 14.2969
2017-08-31 15:00 | 11.6373
2017-08-31 16:00 | 19.7687
2017-08-31 17:00 | 12.1337
2017-08-31 18:00 | 13.4322
2017-08-31 19:00 | 12.1081
2017-08-31 20:00 | 13.8237
2017-08-31 21:00 | 12.3612
2017-08-31 22:00 | 13.5394
2017-08-31 23:00 | 11.592
2017-09-01 | 11.5466
2017-09-01 01:00 | 9.4223
2017-09-01 02:00 | 8.4725
2017-09-01 03:00 | 7.7983
2017-09-01 04:00 | 6.9791
2017-09-01 05:00 | 9.535
2017-09-01 06:00 | 15.5942
2017-09-01 07:00 | 23.9847
2017-09-01 08:00 | 20.2042
2017-09-01 09:00 | 12.0057
2017-09-01 10:00 | 13.1156
2017-09-01 11:00 | 14.0411
2017-09-01 12:00 | 17.4485
2017-09-01 13:00 | 14.1774
2017-09-01 14:00 | 14.9852
2017-09-01 15:00 | 17.8752
2017-09-01 16:00 | 13.746
2017-09-01 17:00 | 26.4473
2017-09-01 18:00 | 17.1205
2017-09-01 19:00 | 17.6988
2017-09-01 20:00 | 18.953
2017-09-01 21:00 | 19.8764
2017-09-01 22:00 | 16.294
2017-09-01 23:00 | 17.9696
2017-09-02 | 14.8678
2017-09-02 01:00 | 14.9647
2017-09-02 02:00 | 17.0112
2017-09-02 03:00 | 14.704
2017-09-02 04:00 | 14.96
2017-09-02 05:00 | 14.3764
2017-09-02 06:00 | 17.4049
2017-09-02 07:00 | 19.5715
2017-09-02 08:00 | 18.4715
2017-09-02 09:00 | 12.787
2017-09-02 10:00
2017-09-02 11:00
2017-09-02 12:00 | 15.0076
2017-09-02 13:00 | 15.2686
2017-09-02 14:00 | 14.8404
2017-09-02 15:00 | 16.9836
2017-09-02 16:00 | 18.2957
2017-09-02 17:00 | 17.4072
2017-09-02 18:00 | 19.2081
2017-09-02 19:00 | 19.5167
2017-09-02 20:00 | 19.2653
2017-09-02 21:00 | 20.4934
2017-09-02 22:00 | 23.5642
2017-09-02 23:00 | 21.6839
2017-09-03 | 21.6971
2017-09-03 01:00 | 22.1274
2017-09-03 02:00 | 20.0999
2017-09-03 03:00 | 18.8889
2017-09-03 04:00 | 17.1187
2017-09-03 05:00 | 17.7137
2017-09-03 06:00 | 18.6453
2017-09-03 07:00 | 17.9925
2017-09-03 08:00 | 18.9472
2017-09-03 09:00 | 18.5495
2017-09-03 10:00 | 15.8781
2017-09-03 11:00 | 13.8062
2017-09-03 12:00 | 17.3157
2017-09-03 13:00 | 16.583
2017-09-03 14:00 | 19.0319
2017-09-03 15:00 | 10.7411
2017-09-03 16:00 | 11.5166
2017-09-03 17:00 | 10.6523
2017-09-03 18:00 | 10.0788
2017-09-03 19:00 | 9.8247
2017-09-03 20:00 | 9.7807
2017-09-03 21:00 | 8.7773
2017-09-03 22:00 | 9.1415
2017-09-03 23:00 | 7.0681
2017-09-04 | 6.8355
2017-09-04 01:00 | 6.2635
2017-09-04 02:00 | 8.3237
2017-09-04 03:00 | 7.1809
2017-09-04 04:00 | 9.4477
2017-09-04 05:00 | 9.0522
2017-09-04 06:00 | 16.3168
2017-09-04 07:00 | 20.0471
2017-09-04 08:00 | 13.9766
2017-09-04 09:00 | 13.6428
2017-09-04 10:00 | 10.1906
2017-09-04 11:00 | 5.7803
2017-09-04 12:00 | 10.7739
2017-09-04 13:00 | 10.1089
2017-09-04 14:00 | 14.114
2017-09-04 15:00 | 8.37
2017-09-04 16:00 | 10.904
2017-09-04 17:00 | 11.9336
2017-09-04 18:00 | 11.2533
2017-09-04 19:00 | 9.2153
2017-09-04 20:00 | 6.5301
2017-09-04 21:00 | 7.6191
2017-09-04 22:00 | 5.7925
2017-09-04 23:00 | 6.3602
2017-09-05 | 5.1758
2017-09-05 01:00 | 6.2525
2017-09-05 02:00 | 6.7853
2017-09-05 03:00 | 6.014
2017-09-05 04:00 | 8.5099
2017-09-05 05:00 | 8.7881
2017-09-05 06:00 | 6.7867
2017-09-05 07:00 | 8.3488
2017-09-05 08:00 | 10.0468
2017-09-05 09:00 | 6.3625
2017-09-05 10:00 | 4.9462
2017-09-05 11:00 | 8.3535
2017-09-05 12:00 | 8.4215
2017-09-05 13:00 | 10.4082
2017-09-05 14:00 | 10.5759
2017-09-05 15:00 | 14.6006
2017-09-05 16:00 | 12.3105
2017-09-05 17:00 | 12.5755
2017-09-05 18:00 | 11.2179
2017-09-05 19:00 | 12.8513
2017-09-05 20:00 | 11.5356
2017-09-05 21:00 | 6.4889
2017-09-05 22:00 | 7.5692
2017-09-05 23:00 | 7.95
2017-09-06 | 9.5854
2017-09-06 01:00 | 10.2977
2017-09-06 02:00 | 10.7611
2017-09-06 03:00 | 12.9759
2017-09-06 04:00 | 17.4585
2017-09-06 05:00 | 17.774
2017-09-06 06:00 | 22.4436
2017-09-06 07:00 | 27.0814
2017-09-06 08:00 | 27.5967
2017-09-06 09:00 | 26.7129
2017-09-06 10:00 | 25.8715
2017-09-06 11:00 | 25.8178
2017-09-06 12:00 | 28.457
2017-09-06 13:00 | 24.6859
2017-09-06 14:00 | 23.6189
2017-09-06 15:00 | 24.7876
2017-09-06 16:00 | 29.7168
2017-09-06 17:00 | 27.5943
2017-09-06 18:00 | 33.3085
2017-09-06 19:00 | 37.2398
2017-09-06 20:00 | 33.4269
2017-09-06 21:00 | 26.7386
2017-09-06 22:00 | 28.286
2017-09-06 23:00 | 22.9217
2017-09-07 | 24.8317
2017-09-07 01:00 | 24.4201
2017-09-07 02:00 | 24.5093
2017-09-07 03:00 | 22.1285
2017-09-07 04:00 | 21.0076
2017-09-07 05:00 | 20.0165
2017-09-07 06:00 | 23.262
2017-09-07 07:00 | 36.5663
2017-09-07 08:00 | 31.9479
2017-09-07 09:00 | 25.0545
2017-09-07 10:00 | 27.4921
2017-09-07 11:00 | 20.703
2017-09-07 12:00 | 20.1012
2017-09-07 13:00 | 26.3369
2017-09-07 14:00 | 19.8257
2017-09-07 15:00 | 15.9555
2017-09-07 16:00 | 17.8422
2017-09-07 17:00 | 15.7742
2017-09-07 18:00 | 20.4581
2017-09-07 19:00 | 20.0721
2017-09-07 20:00 | 21.7276
2017-09-07 21:00 | 18.9772
2017-09-07 22:00 | 14.5582
2017-09-07 23:00 | 13.7653
2017-09-08 | 11.9011
2017-09-08 01:00 | 6.886
2017-09-08 02:00 | 7.0744
2017-09-08 03:00 | 6.6727
2017-09-08 04:00 | 6.4991
2017-09-08 05:00 | 7.5579
2017-09-08 06:00 | 7.9598
2017-09-08 07:00 | 8.9037
2017-09-08 08:00 | 10.5476
2017-09-08 09:00 | 11.1081
2017-09-08 10:00 | 10.5085
2017-09-08 11:00 | 11.4396
2017-09-08 12:00 | 12.0478
2017-09-08 13:00 | 16.163
2017-09-08 14:00 | 13.7541
2017-09-08 15:00 | 13.393
2017-09-08 16:00 | 12.0204
2017-09-08 17:00 | 15.1503
2017-09-08 18:00 | 14.9795
2017-09-08 19:00 | 14.6207
2017-09-08 20:00 | 11.1278
2017-09-08 21:00 | 14.1323
2017-09-08 22:00 | 11.082
2017-09-08 23:00 | 10.6306
2017-09-09 | 12.5767
2017-09-09 01:00 | 11.1321
2017-09-09 02:00 | 9.3241
2017-09-09 03:00 | 8.6271
2017-09-09 04:00 | 9.1896
2017-09-09 05:00 | 10.0909
2017-09-09 06:00 | 8.1792
2017-09-09 07:00 | 12.4695
2017-09-09 08:00 | 11.7367
2017-09-09 09:00 | 7.7948
2017-09-09 10:00 | 10.3777
2017-09-09 11:00 | 13.3123
2017-09-09 12:00 | 11.8301
2017-09-09 13:00 | 13.4981
2017-09-09 14:00 | 13.9433
2017-09-09 15:00 | 7.5267
2017-09-09 16:00 | 10.8754
2017-09-09 17:00 | 9.6133
2017-09-09 18:00 | 9.5566
2017-09-09 19:00 | 11.2141
2017-09-09 20:00 | 11.6685
2017-09-09 21:00 | 9.3681
2017-09-09 22:00 | 8.9753
2017-09-09 23:00 | 10.1471
2017-09-10 | 8.2038
2017-09-10 01:00 | 8.4028
2017-09-10 02:00 | 34.9832
2017-09-10 03:00 | 15.7231
2017-09-10 04:00 | 7.5994
2017-09-10 05:00 | 9.6474
2017-09-10 06:00 | 7.7862
2017-09-10 07:00 | 11.3487
2017-09-10 08:00 | 8.5754
2017-09-10 09:00 | 11.4042
2017-09-10 10:00 | 10.0636
2017-09-10 11:00 | 12.0517
2017-09-10 12:00 | 14.7744
2017-09-10 13:00 | 18.1312
2017-09-10 14:00 | 18.0739
2017-09-10 15:00 | 17.6843
2017-09-10 16:00 | 9.539
2017-09-10 17:00 | 9.2435
2017-09-10 18:00 | 10.3882
2017-09-10 19:00 | 8.7624
2017-09-10 20:00 | 9.1072
2017-09-10 21:00 | 11.3447
2017-09-10 22:00 | 14.7612
2017-09-10 23:00 | 17.0685
2017-09-11 | 17.2609
2017-09-11 01:00 | 18.6201
2017-09-11 02:00 | 19.1579
2017-09-11 03:00 | 16.2252
2017-09-11 04:00 | 17.1482
2017-09-11 05:00 | 15.9058
2017-09-11 06:00 | 19.8615
2017-09-11 07:00 | 19.4291
2017-09-11 08:00 | 14.6986
2017-09-11 09:00 | 12.6778
2017-09-11 10:00 | 8.1246
2017-09-11 11:00 | 11.7443
2017-09-11 12:00 | 9.1097
2017-09-11 13:00 | 7.8849
2017-09-11 14:00 | 9.7926
2017-09-11 15:00 | 11.3924
2017-09-11 16:00 | 8.8827
2017-09-11 17:00 | 11.3288
2017-09-11 18:00 | 11.8779
2017-09-11 19:00 | 13.8704
2017-09-11 20:00 | 16.3245
2017-09-11 21:00 | 13.7014
2017-09-11 22:00 | 8.1283
2017-09-11 23:00 | 8.8579
2017-09-12 | 6.9719
2017-09-12 01:00 | 7.7257
2017-09-12 02:00 | 10.0093
2017-09-12 03:00 | 7.7706
2017-09-12 04:00 | 6.1996
2017-09-12 05:00 | 10.1585
2017-09-12 06:00 | 11.4062
2017-09-12 07:00 | 16.8401
2017-09-12 08:00 | 12.5174
2017-09-12 09:00 | 13.2358
2017-09-12 10:00 | 9.7014
2017-09-12 11:00 | 11.111
2017-09-12 12:00 | 13.5434
2017-09-12 13:00 | 17.9546
2017-09-12 14:00 | 16.0585
2017-09-12 15:00 | 12.4128
2017-09-12 16:00 | 13.8067
2017-09-12 17:00 | 16.2398
2017-09-12 18:00 | 16.6021
2017-09-12 19:00 | 15.7936
2017-09-12 20:00 | 16.5629
2017-09-12 21:00 | 10.3191
2017-09-12 22:00 | 9.9173
2017-09-12 23:00 | 9.229
2017-09-13 | 9.4277
2017-09-13 01:00 | 18.7998
2017-09-13 02:00 | 22.1857
2017-09-13 03:00 | 8.3069
2017-09-13 04:00 | 10.3048
2017-09-13 05:00 | 6.4571
2017-09-13 06:00 | 8.9659
2017-09-13 07:00 | 11.799
2017-09-13 08:00 | 9.9383
2017-09-13 09:00 | 9.022
2017-09-13 10:00 | 7.1929
2017-09-13 11:00 | 8.083
2017-09-13 12:00 | 10.843
2017-09-13 13:00 | 8.3631
2017-09-13 14:00 | 16.0835
2017-09-13 15:00 | 13.2293
2017-09-13 16:00 | 10.9565
2017-09-13 17:00 | 14.8996
2017-09-13 18:00 | 13.5831
2017-09-13 19:00 | 12.1217
2017-09-13 20:00 | 10.95
2017-09-13 21:00 | 10.3247
2017-09-13 22:00 | 9.8552
2017-09-13 23:00 | 8.2141
2017-09-14 | 6.5651
2017-09-14 01:00 | 4.0405
2017-09-14 02:00 | 2.3726
2017-09-14 03:00 | 3.9177
2017-09-14 04:00 | 6.3153
2017-09-14 05:00 | 5.7267
2017-09-14 06:00 | 6.4168
2017-09-14 07:00 | 5.1112
2017-09-14 08:00 | 3.9319
2017-09-14 09:00 | 4.6048
2017-09-14 10:00 | 6.0472
2017-09-14 11:00 | 5.8583
2017-09-14 12:00 | 10.9712
2017-09-14 13:00 | 9.4966
2017-09-14 14:00 | 9.8665
2017-09-14 15:00 | 6.9109
2017-09-14 16:00 | 13.9352
2017-09-14 17:00 | 9.6207
2017-09-14 18:00 | 8.3829
2017-09-14 19:00 | 14.1533
2017-09-14 20:00 | 11.8821
2017-09-14 21:00 | 7.7891
2017-09-14 22:00 | 7.4953
2017-09-14 23:00 | 8.3282
2017-09-15 | 6.6948
2017-09-15 01:00 | 7.1442
2017-09-15 02:00 | 4.9831
2017-09-15 03:00 | 8.0011
2017-09-15 04:00 | 9.8445
2017-09-15 05:00 | 8.3522
2017-09-15 06:00 | 12.5318
2017-09-15 07:00 | 17.5255
2017-09-15 08:00 | 9.0265
2017-09-15 09:00 | 8.402
2017-09-15 10:00 | 11.0714
2017-09-15 11:00 | 10.5066
2017-09-15 12:00 | 11.4182
2017-09-15 13:00 | 9.5694
2017-09-15 14:00 | 9.3847
2017-09-15 15:00 | 16.3088
2017-09-15 16:00 | 16.9136
2017-09-15 17:00 | 12.3489
2017-09-15 18:00 | 9.1434
2017-09-15 19:00 | 14.0433
2017-09-15 20:00 | 13.9841
2017-09-15 21:00 | 11.5702
2017-09-15 22:00 | 15.8328
2017-09-15 23:00 | 15.648
2017-09-16 | 15.3732
2017-09-16 01:00 | 12.6919
2017-09-16 02:00 | 10.63
2017-09-16 03:00 | 9.1203
2017-09-16 04:00 | 11.5449
2017-09-16 05:00 | 13.3953
2017-09-16 06:00 | 12.5225
2017-09-16 07:00 | 16.9123
2017-09-16 08:00 | 14.9553
2017-09-16 09:00 | 10.7945
2017-09-16 10:00 | 14.7981
2017-09-16 11:00 | 16.8317
2017-09-16 12:00 | 13.8411
2017-09-16 13:00 | 11.2493
2017-09-16 14:00 | 18.2019
2017-09-16 15:00 | 9.8282
2017-09-16 16:00 | 17.8309
2017-09-16 17:00 | 19.5674
2017-09-16 18:00 | 11.6118
2017-09-16 19:00 | 7.9154
2017-09-16 20:00 | 11.9915
2017-09-16 21:00 | 22.7673
2017-09-16 22:00 | 10.2417
2017-09-16 23:00 | 8.4837
2017-09-17 | 12.9678
2017-09-17 01:00 | 9.7364
2017-09-17 02:00 | 9.9598
2017-09-17 03:00 | 12.5836
2017-09-17 04:00 | 16.6364
2017-09-17 05:00 | 10.3382
2017-09-17 06:00 | 10.8611
2017-09-17 07:00 | 12.197
2017-09-17 08:00 | 8.2166
2017-09-17 09:00 | 11.0044
2017-09-17 10:00 | 8.4471
2017-09-17 11:00 | 9.4853
2017-09-17 12:00 | 9.191
2017-09-17 13:00 | 12.87
2017-09-17 14:00 | 10.4624
2017-09-17 15:00 | 16.1114
2017-09-17 16:00 | 7.8027
2017-09-17 17:00 | 18.5423
2017-09-17 18:00 | 25.0149
2017-09-17 19:00 | 18.4169
2017-09-17 20:00 | 13.4665
2017-09-17 21:00 | 12.5967
2017-09-17 22:00 | 19.4439
2017-09-17 23:00 | 15.5421
2017-09-18 | 12.5002
2017-09-18 01:00 | 11.3408
2017-09-18 02:00 | 9.5006
2017-09-18 03:00 | 12.9215
2017-09-18 04:00 | 16.1304
2017-09-18 05:00 | 18.6144
2017-09-18 06:00 | 19.5952
2017-09-18 07:00 | 22.1418
2017-09-18 08:00 | 21.2284
2017-09-18 09:00 | 15.2219
2017-09-18 10:00 | 10.1086
2017-09-18 11:00 | 10.4623
2017-09-18 12:00 | 11.062
2017-09-18 13:00 | 10.6827
2017-09-18 14:00 | 19.4709
2017-09-18 15:00 | 19.8937
2017-09-18 16:00 | 21.3804
2017-09-18 17:00 | 13.7994
2017-09-18 18:00 | 13.6365
2017-09-18 19:00 | 19.0781
2017-09-18 20:00 | 15.3065
2017-09-18 21:00 | 6.8706
2017-09-18 22:00 | 7.1934
2017-09-18 23:00 | 9.0787
2017-09-19 | 9.054
2017-09-19 01:00 | 10.8378
2017-09-19 02:00 | 8.5697
2017-09-19 03:00 | 9.9749
2017-09-19 04:00 | 11.7774
2017-09-19 05:00 | 13.7407
2017-09-19 06:00 | 20.3332
2017-09-19 07:00 | 18.6595
2017-09-19 08:00 | 15.8715
2017-09-19 09:00 | 10.3638
2017-09-19 10:00 | 11.0257
2017-09-19 11:00 | 16.7729
2017-09-19 12:00 | 7.8547
2017-09-19 13:00 | 13.146
2017-09-19 14:00 | 13.3472
2017-09-19 15:00 | 12.0223
2017-09-19 16:00 | 10.7236
2017-09-19 17:00 | 20.785
2017-09-19 18:00 | 22.7267
2017-09-19 19:00 | 21.8653
2017-09-19 20:00 | 15.611
2017-09-19 21:00 | 16.9762
2017-09-19 22:00 | 13.2538
2017-09-19 23:00 | 12.7447
2017-09-20 | 9.6284
2017-09-20 01:00 | 12.4737
2017-09-20 02:00 | 13.1416
2017-09-20 03:00 | 12.7532
2017-09-20 04:00 | 12.5255
2017-09-20 05:00 | 16.0143
2017-09-20 06:00 | 17.3702
2017-09-20 07:00 | 27.1502
2017-09-20 08:00 | 22.9157
2017-09-20 09:00 | 20.8036
2017-09-20 10:00 | 23.2229
2017-09-20 11:00 | 19.5963
2017-09-20 12:00 | 25.0166
2017-09-20 13:00 | 15.164
2017-09-20 14:00 | 13.4368
2017-09-20 15:00 | 14.3203
2017-09-20 16:00 | 16.0048
2017-09-20 17:00 | 17.3551
2017-09-20 18:00 | 20.408
2017-09-20 19:00 | 19.36
2017-09-20 20:00 | 15.9352
2017-09-20 21:00 | 14.1724
2017-09-20 22:00 | 12.5176
2017-09-20 23:00 | 11.5785
2017-09-21 | 12.5947
2017-09-21 01:00 | 12.7585
2017-09-21 02:00 | 13.1594
2017-09-21 03:00 | 14.507
2017-09-21 04:00 | 13.5764
2017-09-21 05:00 | 14.8889
2017-09-21 06:00 | 16.2284
2017-09-21 07:00 | 13.3204
2017-09-21 08:00 | 11.938
2017-09-21 09:00 | 12.4221
2017-09-21 10:00 | 11.1483
2017-09-21 11:00 | 13.0559
2017-09-21 12:00 | 16.8782
2017-09-21 13:00 | 19.8839
2017-09-21 14:00 | 26.7588
2017-09-21 15:00 | 18.3366
2017-09-21 16:00 | 10.2658
2017-09-21 17:00 | 11.0082
2017-09-21 18:00 | 10.3392
2017-09-21 19:00 | 11.8994
2017-09-21 20:00 | 7.6872
2017-09-21 21:00 | 9.7585
2017-09-21 22:00 | 10.311
2017-09-21 23:00 | 9.9379
2017-09-22 | 9.3949
2017-09-22 01:00 | 8.7392
2017-09-22 02:00 | 9.387
2017-09-22 03:00 | 7.2638
2017-09-22 04:00 | 10.1085
2017-09-22 05:00 | 13.3799
2017-09-22 06:00 | 11.8903
2017-09-22 07:00 | 25.8238
2017-09-22 08:00 | 18.3299
2017-09-22 09:00 | 8.6031
2017-09-22 10:00 | 8.1115
2017-09-22 11:00 | 9.8794
2017-09-22 12:00 | 12.5141
2017-09-22 13:00 | 9.8298
2017-09-22 14:00 | 8.0491
2017-09-22 15:00 | 12.0697
2017-09-22 16:00 | 9.2152
2017-09-22 17:00 | 13.7743
2017-09-22 18:00 | 21.7072
2017-09-22 19:00 | 13.75
2017-09-22 20:00 | 17.0939
2017-09-22 21:00 | 14.887
2017-09-22 22:00 | 11.4719
2017-09-22 23:00 | 10.9364
2017-09-23 | 11.3896
2017-09-23 01:00 | 10.1325
2017-09-23 02:00 | 12.2443
2017-09-23 03:00 | 6.9138
2017-09-23 04:00 | 7.3619
2017-09-23 05:00 | 5.4799
2017-09-23 06:00 | 8.1494
2017-09-23 07:00 | 13.316
2017-09-23 08:00 | 19.2451
2017-09-23 09:00 | 17.4061
2017-09-23 10:00 | 17.2413
2017-09-23 11:00 | 13.0043
2017-09-23 12:00 | 13.576
2017-09-23 13:00 | 16.0495
2017-09-23 14:00 | 15.1474
2017-09-23 15:00 | 15.3096
2017-09-23 16:00 | 17.8103
2017-09-23 17:00 | 21.1042
2017-09-23 18:00 | 22.2226
2017-09-23 19:00 | 18.3626
2017-09-23 20:00 | 18.7141
2017-09-23 21:00 | 15.2664
2017-09-23 22:00 | 18.634
2017-09-23 23:00 | 22.6274
2017-09-24 | 25.4866
2017-09-24 01:00 | 24.0869
2017-09-24 02:00 | 22.4386
2017-09-24 03:00 | 23.4125
2017-09-24 04:00 | 21.1972
2017-09-24 05:00 | 16.7629
2017-09-24 06:00 | 18.6181
2017-09-24 07:00 | 20.5339
2017-09-24 08:00 | 18.2633
2017-09-24 09:00 | 18.8989
2017-09-24 10:00 | 14.5218
2017-09-24 11:00 | 12.6755
2017-09-24 12:00 | 16.5971
2017-09-24 13:00 | 15.7498
2017-09-24 14:00 | 17.4396
2017-09-24 15:00 | 19.4457
2017-09-24 16:00 | 16.6225
2017-09-24 17:00 | 16.1195
2017-09-24 18:00 | 21.57
2017-09-24 19:00 | 21.5291
2017-09-24 20:00 | 23.3613
2017-09-24 21:00 | 27.809
2017-09-24 22:00 | 28.3408
2017-09-24 23:00 | 29.5291
2017-09-25 | 27.3753
2017-09-25 01:00 | 26.5428
2017-09-25 02:00 | 27.0643
2017-09-25 03:00 | 23.469
2017-09-25 04:00 | 19.2319
2017-09-25 05:00 | 18.6009
2017-09-25 06:00 | 26.5693
2017-09-25 07:00 | 32.949
2017-09-25 08:00 | 34.6223
2017-09-25 09:00 | 34.1515
2017-09-25 10:00 | 31.2634
2017-09-25 11:00 | 28.0017
2017-09-25 12:00 | 27.7237
2017-09-25 13:00 | 35.234
2017-09-25 14:00 | 30.841
2017-09-25 15:00 | 28.9362
2017-09-25 16:00 | 33.7084
2017-09-25 17:00 | 41.9815
2017-09-25 18:00 | 53.327
2017-09-25 19:00 | 46.5442
2017-09-25 20:00 | 48.0593
2017-09-25 21:00 | 36.2183
2017-09-25 22:00 | 34.9173
2017-09-25 23:00 | 31.5236
2017-09-26 | 28.0742
2017-09-26 01:00 | 28.8301
2017-09-26 02:00 | 26.6362
2017-09-26 03:00 | 25.4372
2017-09-26 04:00 | 26.3457
2017-09-26 05:00 | 28.1512
2017-09-26 06:00 | 28.5298
2017-09-26 07:00 | 32.1511
2017-09-26 08:00 | 34.4409
2017-09-26 09:00 | 34.4527
2017-09-26 10:00 | 32.7097
2017-09-26 11:00 | 34.6602
2017-09-26 12:00 | 38.7869
2017-09-26 13:00 | 34.597
2017-09-26 14:00 | 48.7368
2017-09-26 15:00 | 39.146
2017-09-26 16:00 | 43.3489
2017-09-26 17:00 | 48.177
2017-09-26 18:00 | 47.4122
2017-09-26 19:00 | 50.0146
2017-09-26 20:00 | 43.1727
2017-09-26 21:00 | 44.7007
2017-09-26 22:00 | 46.6451
2017-09-26 23:00 | 47.2599
2017-09-27 | 45.2012
2017-09-27 01:00 | 42.9933
2017-09-27 02:00 | 43.1247
2017-09-27 03:00 | 42.6546
2017-09-27 04:00 | 42.1712
2017-09-27 05:00 | 47.1731
2017-09-27 06:00 | 54.3983
2017-09-27 07:00 | 61.546
2017-09-27 08:00 | 58.3469
2017-09-27 09:00 | 60.8728
2017-09-27 10:00 | 58.8892
2017-09-27 11:00 | 55.9615
2017-09-27 12:00 | 41.263
2017-09-27 13:00 | 54.0777
2017-09-27 14:00 | 59.475
2017-09-27 15:00 | 48.9837
2017-09-27 16:00 | 40.8667
2017-09-27 17:00 | 40.1704
2017-09-27 18:00 | 42.2737
2017-09-27 19:00 | 35.7098
2017-09-27 20:00 | 30.0487
2017-09-27 21:00 | 26.0809
2017-09-27 22:00 | 17.1609
2017-09-27 23:00 | 13.9728
2017-09-28 | 12.2082
2017-09-28 01:00 | 10.8607
2017-09-28 02:00 | 11.1562
2017-09-28 03:00 | 13.0866
2017-09-28 04:00 | 10.4431
2017-09-28 05:00 | 6.9663
2017-09-28 06:00 | 11.6362
2017-09-28 07:00 | 14.8573
2017-09-28 08:00 | 9.2908
2017-09-28 09:00 | 13.7112
2017-09-28 10:00 | 11.4434
2017-09-28 11:00 | 5.8257
2017-09-28 12:00 | 8.3534
2017-09-28 13:00 | 13.1014
2017-09-28 14:00 | 14.2945
2017-09-28 15:00 | 15.616
2017-09-28 16:00 | 18.5033
2017-09-28 17:00 | 15.5382
2017-09-28 18:00 | 17.6373
2017-09-28 19:00 | 16.9537
2017-09-28 20:00 | 14.9862
2017-09-28 21:00 | 12.8413
2017-09-28 22:00 | 10.4415
2017-09-28 23:00 | 13.5765
2017-09-29 | 14.8571
2017-09-29 01:00 | 14.7512
2017-09-29 02:00 | 15.6632
2017-09-29 03:00 | 15.9847
2017-09-29 04:00 | 19.1852
2017-09-29 05:00 | 18.8736
2017-09-29 06:00 | 20.2186
2017-09-29 07:00 | 16.1489
2017-09-29 08:00 | 9.6971
2017-09-29 09:00 | 12.6826
2017-09-29 10:00 | 16.2891
2017-09-29 11:00 | 17.2207
2017-09-29 12:00 | 10.6385
2017-09-29 13:00 | 9.0367
2017-09-29 14:00 | 12.3829
2017-09-29 15:00 | 23.824
2017-09-29 16:00 | 20.6345
2017-09-29 17:00 | 22.7641
2017-09-29 18:00 | 24.873
2017-09-29 19:00 | 24.4426
2017-09-29 20:00 | 29.0399
2017-09-29 21:00 | 21.0555
2017-09-29 22:00 | 21.8206
2017-09-29 23:00 | 19.3061
2017-09-30 | 14.2139
2017-09-30 01:00 | 18.2414
2017-09-30 02:00 | 15.1038
2017-09-30 03:00 | 16.0545
2017-09-30 04:00 | 17.8449
2017-09-30 05:00 | 15.4088
2017-09-30 06:00 | 15.6813
2017-09-30 07:00 | 19.8792
2017-09-30 08:00 | 14.7076
2017-09-30 09:00 | 10.2327
2017-09-30 10:00 | 10.8154
2017-09-30 11:00 | 11.9746
2017-09-30 12:00 | 12.5757
2017-09-30 13:00 | 12.2724
2017-09-30 14:00 | 10.2102
2017-09-30 15:00 | 10.3406
2017-09-30 16:00 | 16.5159
2017-09-30 17:00 | 17.2899
2017-09-30 18:00 | 20.7695
2017-09-30 19:00 | 20.5935
2017-09-30 20:00 | 13.3226
2017-09-30 21:00 | 13.2201
2017-09-30 22:00 | 8.9127
2017-09-30 23:00 | 6.2699
2017-10-01 | 5.4697
2017-10-01 01:00 | 11.5511
2017-10-01 02:00 | 5.168
2017-10-01 03:00 | 7.4708
2017-10-01 04:00 | 7.8494
2017-10-01 05:00 | 4.6066
2017-10-01 06:00 | 4.4028
2017-10-01 07:00 | 4.6401
2017-10-01 08:00 | 6.5279
2017-10-01 09:00 | 7.9696
2017-10-01 10:00 | 7.5829
2017-10-01 11:00 | 9.2658
2017-10-01 12:00 | 13.0901
2017-10-01 13:00 | 13.0224
2017-10-01 14:00 | 9.5258
2017-10-01 15:00 | 8.487
2017-10-01 16:00 | 6.0735
2017-10-01 17:00 | 6.5018
2017-10-01 18:00 | 7.0232
2017-10-01 19:00 | 10.6075
2017-10-01 20:00 | 7.2723
2017-10-01 21:00 | 6.1615
2017-10-01 22:00 | 13.2108
2017-10-01 23:00 | 15.295
2017-10-02 | 16.1632
2017-10-02 01:00 | 18.2252
2017-10-02 02:00 | 21.8865
2017-10-02 03:00 | 19.853
2017-10-02 04:00 | 23.815
2017-10-02 05:00 | 25.5971
2017-10-02 06:00 | 24.9863
2017-10-02 07:00 | 25.2009
2017-10-02 08:00 | 27.3251
2017-10-02 09:00 | 30.3898
2017-10-02 10:00 | 28.9879
2017-10-02 11:00 | 27.0464
2017-10-02 12:00 | 23.3396
2017-10-02 13:00 | 24.4552
2017-10-02 14:00 | 24.4544
2017-10-02 15:00 | 24.2798
2017-10-02 16:00 | 16.3834
2017-10-02 17:00 | 17.497
2017-10-02 18:00 | 16.8946
2017-10-02 19:00 | 11.9741
2017-10-02 20:00 | 11.2004
2017-10-02 21:00 | 8.1873
2017-10-02 22:00 | 9.5684
2017-10-02 23:00 | 11.2337
2017-10-03 | 7.8779
2017-10-03 01:00 | 10.5647
2017-10-03 02:00 | 9.4901
2017-10-03 03:00 | 9.6663
2017-10-03 04:00 | 9.8826
2017-10-03 05:00 | 10.4445
2017-10-03 06:00 | 15.802
2017-10-03 07:00 | 16.5193
2017-10-03 08:00
2017-10-03 09:00
2017-10-03 10:00
2017-10-03 11:00
2017-10-03 12:00 | 33.3662
2017-10-03 13:00 | 27.922
2017-10-03 14:00 | 24.619
2017-10-03 15:00 | 34.1962
2017-10-03 16:00 | 23.4892
2017-10-03 17:00 | 26.8925
2017-10-03 18:00 | 29.964
2017-10-03 19:00 | 28.463
2017-10-03 20:00 | 20.569
2017-10-03 21:00 | 23.5314
2017-10-03 22:00 | 24.8908
2017-10-03 23:00 | 21.2425
2017-10-04 | 18.4038
2017-10-04 01:00 | 14.839
2017-10-04 02:00 | 16.196
2017-10-04 03:00 | 14.1703
2017-10-04 04:00 | 14.8837
2017-10-04 05:00 | 16.9526
2017-10-04 06:00 | 17.8633
2017-10-04 07:00 | 28.0049
2017-10-04 08:00 | 15.8166
2017-10-04 09:00 | 12.2082
2017-10-04 10:00 | 15.418
2017-10-04 11:00 | 14.4595
2017-10-04 12:00 | 19.2617
2017-10-04 13:00 | 15.0352
2017-10-04 14:00 | 18.2623
2017-10-04 15:00 | 20.0963
2017-10-04 16:00 | 20.8768
2017-10-04 17:00 | 17.6954
2017-10-04 18:00 | 17.2225
2017-10-04 19:00 | 16.241
2017-10-04 20:00 | 18.2464
2017-10-04 21:00 | 18.1293
2017-10-04 22:00 | 14.8111
2017-10-04 23:00 | 16.8378
2017-10-05 | 17.4912
2017-10-05 01:00 | 14.7324
2017-10-05 02:00 | 12.5605
2017-10-05 03:00 | 12.3048
2017-10-05 04:00 | 10.8155
2017-10-05 05:00 | 9.4714
2017-10-05 06:00 | 7.2808
2017-10-05 07:00 | 4.3521
2017-10-05 08:00 | 9.7602
2017-10-05 09:00 | 10.969
2017-10-05 10:00 | 10.261
2017-10-05 11:00 | 10.8636
2017-10-05 12:00 | 8.9935
2017-10-05 13:00 | 14.1453
2017-10-05 14:00 | 14.1476
2017-10-05 15:00 | 13.501
2017-10-05 16:00 | 15.5448
2017-10-05 17:00 | 15.3175
2017-10-05 18:00 | 17.1
2017-10-05 19:00 | 15.276
2017-10-05 20:00 | 13.7062
2017-10-05 21:00 | 10.2452
2017-10-05 22:00 | 11.2007
2017-10-05 23:00 | 7.7348
2017-10-06 | 8.9556
2017-10-06 01:00 | 8.9734
2017-10-06 02:00 | 8.4293
2017-10-06 03:00 | 6.6988
2017-10-06 04:00 | 10.7253
2017-10-06 05:00 | 11.5133
2017-10-06 06:00 | 11.5041
2017-10-06 07:00 | 16.8341
2017-10-06 08:00 | 12.8919
2017-10-06 09:00 | 14.0758
2017-10-06 10:00 | 11.8564
2017-10-06 11:00 | 13.3233
2017-10-06 12:00 | 11.1425
2017-10-06 13:00 | 10.7504
2017-10-06 14:00 | 13.8257
2017-10-06 15:00 | 13.7127
2017-10-06 16:00 | 15.0949
2017-10-06 17:00 | 19.6293
2017-10-06 18:00 | 20.4086
2017-10-06 19:00 | 18.0241
2017-10-06 20:00 | 20.9278
2017-10-06 21:00 | 16.4182
2017-10-06 22:00 | 20.5893
2017-10-06 23:00 | 15.4962
2017-10-07 | 15.5536
2017-10-07 01:00 | 15.0386
2017-10-07 02:00 | 14.3001
2017-10-07 03:00 | 12.0224
2017-10-07 04:00 | 12.6893
2017-10-07 05:00 | 10.1361
2017-10-07 06:00 | 12.9869
2017-10-07 07:00 | 12.5605
2017-10-07 08:00 | 9.0355
2017-10-07 09:00 | 8.2553
2017-10-07 10:00 | 13.0055
2017-10-07 11:00 | 8.3533
2017-10-07 12:00 | 10.7947
2017-10-07 13:00 | 14.1762
2017-10-07 14:00 | 10.9509
2017-10-07 15:00 | 6.7037
2017-10-07 16:00 | 8.4029
2017-10-07 17:00 | 7.4994
2017-10-07 18:00 | 12.5322
2017-10-07 19:00 | 12.491
2017-10-07 20:00 | 14.3756
2017-10-07 21:00 | 12.4895
2017-10-07 22:00 | 6.8396
2017-10-07 23:00 | 6.294
2017-10-08 | 4.5265
2017-10-08 01:00 | 5.2618
2017-10-08 02:00 | 4.7428
2017-10-08 03:00 | 4.568
2017-10-08 04:00 | 4.8651
2017-10-08 05:00 | 4.1614
2017-10-08 06:00 | 6.6432
2017-10-08 07:00 | 4.9836
2017-10-08 08:00 | 7.8797
2017-10-08 09:00 | 9.5995
2017-10-08 10:00 | 13.513
2017-10-08 11:00 | 14.1863
2017-10-08 12:00 | 10.0076
2017-10-08 13:00 | 9.5266
2017-10-08 14:00 | 9.3543
2017-10-08 15:00 | 17.3201
2017-10-08 16:00 | 15.0669
2017-10-08 17:00 | 21.1379
2017-10-08 18:00 | 23.3208
2017-10-08 19:00 | 22.5849
2017-10-08 20:00 | 18.8143
2017-10-08 21:00 | 18.0706
2017-10-08 22:00 | 15.439
2017-10-08 23:00 | 11.867
2017-10-09 | 10.6115
2017-10-09 01:00 | 10.51
2017-10-09 02:00 | 10.4122
2017-10-09 03:00 | 9.5824
2017-10-09 04:00 | 11.5107
2017-10-09 05:00 | 17.3162
2017-10-09 06:00 | 19.7496
2017-10-09 07:00 | 18.7214
2017-10-09 08:00 | 22.4216
2017-10-09 09:00 | 18.6757
2017-10-09 10:00 | 16.6756
2017-10-09 11:00 | 11.9438
2017-10-09 12:00 | 10.7778
2017-10-09 13:00 | 15.5392
2017-10-09 14:00 | 12.8467
2017-10-09 15:00 | 10.336
2017-10-09 16:00 | 11.8883
2017-10-09 17:00 | 9.7602
2017-10-09 18:00 | 12.7621
2017-10-09 19:00 | 10.2199
2017-10-09 20:00 | 9.4778
2017-10-09 21:00 | 13.1702
2017-10-09 22:00 | 11.8538
2017-10-09 23:00 | 11.5213
2017-10-10 | 8.8537
2017-10-10 01:00 | 12.6486
2017-10-10 02:00 | 8.5176
2017-10-10 03:00 | 10.7573
2017-10-10 04:00 | 8.2099
2017-10-10 05:00 | 9.1785
2017-10-10 06:00 | 10.0817
2017-10-10 07:00 | 11.5972
2017-10-10 08:00 | 13.9236
2017-10-10 09:00 | 13.3472
2017-10-10 10:00 | 12.8709
2017-10-10 11:00 | 10.7587
2017-10-10 12:00 | 9.6072
2017-10-10 13:00 | 12.3129
2017-10-10 14:00 | 11.1496
2017-10-10 15:00 | 11.8594
2017-10-10 16:00 | 11.5213
2017-10-10 17:00 | 15.258
2017-10-10 18:00 | 15.1381
2017-10-10 19:00 | 12.2477
2017-10-10 20:00 | 10.5169
2017-10-10 21:00 | 10.7337
2017-10-10 22:00 | 7.3631
2017-10-10 23:00 | 6.9434
2017-10-11 | 9.0342
2017-10-11 01:00 | 7.773
2017-10-11 02:00 | 5.6978
2017-10-11 03:00 | 3.5617
2017-10-11 04:00 | 7.9847
2017-10-11 05:00 | 8.2098
2017-10-11 06:00 | 7.8065
2017-10-11 07:00 | 10.9639
2017-10-11 08:00 | 9.268
2017-10-11 09:00 | 15.2044
2017-10-11 10:00 | 16.0015
2017-10-11 11:00 | 11.4054
2017-10-11 12:00 | 12.4846
2017-10-11 13:00 | 13.1535
2017-10-11 14:00 | 13.4308
2017-10-11 15:00 | 14.046
2017-10-11 16:00 | 12.8839
2017-10-11 17:00 | 14.2386
2017-10-11 18:00 | 14.5777
2017-10-11 19:00 | 9.9199
2017-10-11 20:00 | 13.3452
2017-10-11 21:00 | 5.8723
2017-10-11 22:00 | 11.9485
2017-10-11 23:00 | 14.0032
2017-10-12 | 14.3751
2017-10-12 01:00 | 12.1598
2017-10-12 02:00 | 13.7411
2017-10-12 03:00 | 11.3102
2017-10-12 04:00 | 10.4472
2017-10-12 05:00 | 11.193
2017-10-12 06:00 | 12.6378
2017-10-12 07:00 | 21.1703
2017-10-12 08:00 | 18.7952
2017-10-12 09:00 | 21.8
2017-10-12 10:00 | 18.1336
2017-10-12 11:00 | 15.2844
2017-10-12 12:00 | 14.8468
2017-10-12 13:00 | 17.9572
2017-10-12 14:00 | 15.04
2017-10-12 15:00 | 22.5439
2017-10-12 16:00 | 18.1447
2017-10-12 17:00 | 19.5913
2017-10-12 18:00 | 23.3285
2017-10-12 19:00 | 26.8817
2017-10-12 20:00 | 21.5062
2017-10-12 21:00 | 21.561
2017-10-12 22:00 | 19.2272
2017-10-12 23:00 | 17.9336
2017-10-13 | 12.4574
2017-10-13 01:00 | 13.3549
2017-10-13 02:00 | 8.2507
2017-10-13 03:00 | 5.9319
2017-10-13 04:00 | 11.053
2017-10-13 05:00 | 12.9492
2017-10-13 06:00 | 18.7287
2017-10-13 07:00 | 16.3795
2017-10-13 08:00 | 16.5923
2017-10-13 09:00 | 14.1461
2017-10-13 10:00 | 13.2731
2017-10-13 11:00 | 14.7837
2017-10-13 12:00 | 15.7583
2017-10-13 13:00 | 16.884
2017-10-13 14:00 | 15.0552
2017-10-13 15:00 | 14.1415
2017-10-13 16:00 | 13.6267
2017-10-13 17:00 | 13.36
2017-10-13 18:00 | 12.1721
2017-10-13 19:00 | 13.4831
2017-10-13 20:00 | 10.6277
2017-10-13 21:00 | 12.9752
2017-10-13 22:00 | 13.7966
2017-10-13 23:00 | 12.0236
2017-10-14 | 13.9328
2017-10-14 01:00 | 15.5696
2017-10-14 02:00 | 12.0951
2017-10-14 03:00 | 13.315
2017-10-14 04:00 | 12.722
2017-10-14 05:00 | 12.5698
2017-10-14 06:00 | 14.1108
2017-10-14 07:00 | 16.6813
2017-10-14 08:00 | 12.7382
2017-10-14 09:00 | 15.432
2017-10-14 10:00 | 16.5756
2017-10-14 11:00 | 19.3607
2017-10-14 12:00 | 16.4101
2017-10-14 13:00 | 18.2001
2017-10-14 14:00 | 20.1219
2017-10-14 15:00 | 21.2107
2017-10-14 16:00 | 20.81
2017-10-14 17:00 | 25.5963
2017-10-14 18:00 | 18.4274
2017-10-14 19:00 | 21.7408
2017-10-14 20:00 | 17.0341
2017-10-14 21:00 | 13.1161
2017-10-14 22:00 | 15.8958
2017-10-14 23:00 | 12.3939
2017-10-15 | 11.9618
2017-10-15 01:00 | 14.8754
2017-10-15 02:00 | 16.5253
2017-10-15 03:00 | 15.449
2017-10-15 04:00 | 17.104
2017-10-15 05:00 | 14.067
2017-10-15 06:00 | 19.0014
2017-10-15 07:00 | 20.5818
2017-10-15 08:00 | 27.5384
2017-10-15 09:00 | 30.8462
2017-10-15 10:00 | 30.8362
2017-10-15 11:00 | 32.1874
2017-10-15 12:00 | 30.4905
2017-10-15 13:00 | 30.5755
2017-10-15 14:00 | 35.1598
2017-10-15 15:00 | 33.9778
2017-10-15 16:00 | 35.1799
2017-10-15 17:00 | 37.9144
2017-10-15 18:00 | 36.1999
2017-10-15 19:00 | 36.5765
2017-10-15 20:00 | 34.9152
2017-10-15 21:00 | 32.4174
2017-10-15 22:00 | 29.0099
2017-10-15 23:00 | 28.881
2017-10-16 | 27.2877
2017-10-16 01:00 | 28.2246
2017-10-16 02:00 | 27.5151
2017-10-16 03:00 | 27.6894
2017-10-16 04:00 | 27.5883
2017-10-16 05:00 | 28.1444
2017-10-16 06:00 | 34.3066
2017-10-16 07:00 | 27.4341
2017-10-16 08:00 | 31.0464
2017-10-16 09:00 | 24.7243
2017-10-16 10:00 | 30.894
2017-10-16 11:00 | 29.4782
2017-10-16 12:00 | 32.3497
2017-10-16 13:00 | 33.4548
2017-10-16 14:00 | 32.7649
2017-10-16 15:00 | 29.521
2017-10-16 16:00 | 24.6385
2017-10-16 17:00 | 24.6459
2017-10-16 18:00 | 23.6942
2017-10-16 19:00 | 25.8175
2017-10-16 20:00 | 25.2262
2017-10-16 21:00 | 23.2927
2017-10-16 22:00 | 23.8184
2017-10-16 23:00 | 22.3945
2017-10-17 | 21.2978
2017-10-17 01:00 | 22.2836
2017-10-17 02:00 | 18.7706
2017-10-17 03:00 | 17.6083
2017-10-17 04:00 | 17.6336
2017-10-17 05:00 | 17.9804
2017-10-17 06:00 | 27.2959
2017-10-17 07:00 | 28.3243
2017-10-17 08:00 | 26.8948
2017-10-17 09:00 | 28.5323
2017-10-17 10:00 | 30.1565
2017-10-17 11:00 | 37.4471
2017-10-17 12:00 | 24.2421
2017-10-17 13:00 | 23.7601
2017-10-17 14:00 | 25.3391
2017-10-17 15:00 | 26.05
2017-10-17 16:00 | 25.699
2017-10-17 17:00 | 25.6207
2017-10-17 18:00 | 27.2765
2017-10-17 19:00 | 34.7095
2017-10-17 20:00 | 33.3948
2017-10-17 21:00 | 25.6994
2017-10-17 22:00 | 30.5835
2017-10-17 23:00 | 27.6773
2017-10-18 | 22.1563
2017-10-18 01:00 | 23.0456
2017-10-18 02:00 | 22.7246
2017-10-18 03:00 | 22.593
2017-10-18 04:00 | 22.5085
2017-10-18 05:00 | 22.9067
2017-10-18 06:00 | 19.9774
2017-10-18 07:00 | 20.3043
2017-10-18 08:00 | 22.4498
2017-10-18 09:00 | 28.4298
2017-10-18 10:00 | 40.9332
2017-10-18 11:00 | 44.6269
2017-10-18 12:00 | 41.6785
2017-10-18 13:00 | 54.4119
2017-10-18 14:00 | 55.4451
2017-10-18 15:00 | 51.1805
2017-10-18 16:00 | 51.5422
2017-10-18 17:00 | 53.163
2017-10-18 18:00 | 41.3652
2017-10-18 19:00 | 39.8842
2017-10-18 20:00 | 41.3503
2017-10-18 21:00 | 33.4454
2017-10-18 22:00 | 28.608
2017-10-18 23:00 | 27.3962
2017-10-19 | 26.1445
2017-10-19 01:00 | 28.8749
2017-10-19 02:00 | 27.9295
2017-10-19 03:00 | 29.7031
2017-10-19 04:00 | 24.1765
2017-10-19 05:00 | 23.863
2017-10-19 06:00 | 26.6727
2017-10-19 07:00 | 32.6048
2017-10-19 08:00 | 34.3032
2017-10-19 09:00 | 35.8632
2017-10-19 10:00 | 37.1846
2017-10-19 11:00 | 33.0718
2017-10-19 12:00 | 30.4174
2017-10-19 13:00 | 25.9369
2017-10-19 14:00 | 24.7319
2017-10-19 15:00 | 24.7649
2017-10-19 16:00 | 28.1419
2017-10-19 17:00 | 28.8025
2017-10-19 18:00 | 21.2712
2017-10-19 19:00 | 20.6571
2017-10-19 20:00 | 15.1254
2017-10-19 21:00 | 12.6879
2017-10-19 22:00 | 9.0597
2017-10-19 23:00 | 9.9326
2017-10-20 | 15.3335
2017-10-20 01:00 | 15.9583
2017-10-20 02:00 | 10.0455
2017-10-20 03:00 | 8.6207
2017-10-20 04:00 | 7.6653
2017-10-20 05:00 | 2.3807
2017-10-20 06:00 | 3.5364
2017-10-20 07:00 | 3.5747
2017-10-20 08:00 | 5.4137
2017-10-20 09:00 | 11.5278
2017-10-20 10:00 | 11.5162
2017-10-20 11:00 | 14.3515
2017-10-20 12:00 | 12.9156
2017-10-20 13:00 | 14.8428
2017-10-20 14:00 | 17.2531
2017-10-20 15:00 | 19.9924
2017-10-20 16:00 | 21.5372
2017-10-20 17:00 | 25.8158
2017-10-20 18:00 | 21.0972
2017-10-20 19:00 | 16.7926
2017-10-20 20:00 | 21.6392
2017-10-20 21:00 | 20.7906
2017-10-20 22:00 | 21.4069
2017-10-20 23:00 | 12.2319
2017-10-21 | 12.5072
2017-10-21 01:00 | 8.4178
2017-10-21 02:00 | 1.1994
2017-10-21 03:00 | 12.6532
2017-10-21 04:00 | 5.8284
2017-10-21 05:00 | 12.1956
2017-10-21 06:00 | 15.9457
2017-10-21 07:00 | 18.218
2017-10-21 08:00 | 19.3916
2017-10-21 09:00 | 21.1332
2017-10-21 10:00 | 22.1689
2017-10-21 11:00 | 21.0923
2017-10-21 12:00 | 19.8638
2017-10-21 13:00 | 21.8804
2017-10-21 14:00 | 21.1963
2017-10-21 15:00 | 25.602
2017-10-21 16:00 | 23.0436
2017-10-21 17:00 | 26.0611
2017-10-21 18:00 | 17.7382
2017-10-21 19:00 | 13.7715
2017-10-21 20:00 | 9.55
2017-10-21 21:00 | 6.8346
2017-10-21 22:00 | 7.9776
2017-10-21 23:00 | 5.2561
2017-10-22 | 7.0602
2017-10-22 01:00 | 2.9449
2017-10-22 02:00 | 6.7018
2017-10-22 03:00 | 5.7673
2017-10-22 04:00 | 11.9339
2017-10-22 05:00 | 12.0879
2017-10-22 06:00 | 10.3552
2017-10-22 07:00 | 8.7947
2017-10-22 08:00 | 11.0473
2017-10-22 09:00 | 9.6257
2017-10-22 10:00 | 9.7695
2017-10-22 11:00 | 10.9282
2017-10-22 12:00 | 12.8062
2017-10-22 13:00 | 11.9985
2017-10-22 14:00 | 10.5326
2017-10-22 15:00 | 6.9139
2017-10-22 16:00 | 4.2337
2017-10-22 17:00 | 7.4019
2017-10-22 18:00 | 7.8275
2017-10-22 19:00 | 3.6712
2017-10-22 20:00 | 4.3082
2017-10-22 21:00 | 12.0457
2017-10-22 22:00 | 8.4688
2017-10-22 23:00 | 11.0801
2017-10-23 | 6.8831
2017-10-23 01:00 | 5.415
2017-10-23 02:00 | 8.9049
2017-10-23 03:00 | 10.8127
2017-10-23 04:00 | 8.1855
2017-10-23 05:00 | 16.3005
2017-10-23 06:00 | 18.799
2017-10-23 07:00 | 15.5681
2017-10-23 08:00 | 11.5526
2017-10-23 09:00 | 8.8139
2017-10-23 10:00 | 6.9423
2017-10-23 11:00 | 8.4959
2017-10-23 12:00 | 9.6396
2017-10-23 13:00 | 6.2675
2017-10-23 14:00 | 7.922
2017-10-23 15:00 | 7.9597
2017-10-23 16:00 | 8.6229
2017-10-23 17:00 | 13.1153
2017-10-23 18:00 | 8.606
2017-10-23 19:00 | 7.132
2017-10-23 20:00 | 7.5511
2017-10-23 21:00 | 8.5175
2017-10-23 22:00 | 7.7293
2017-10-23 23:00 | 10.4811
2017-10-24 | 8.5429
2017-10-24 01:00 | 8.7374
2017-10-24 02:00 | 6.4381
2017-10-24 03:00 | 6.4391
2017-10-24 04:00 | 7.7358
2017-10-24 05:00 | 6.7263
2017-10-24 06:00 | 7.9717
2017-10-24 07:00 | 4.9976
2017-10-24 08:00 | 7.6808
2017-10-24 09:00 | 6.8906
2017-10-24 10:00 | 7.6581
2017-10-24 11:00 | 8.148
2017-10-24 12:00 | 8.7553
2017-10-24 13:00 | 9.3268
2017-10-24 14:00 | 11.3553
2017-10-24 15:00 | 11.938
2017-10-24 16:00 | 11.0703
2017-10-24 17:00 | 8.4201
2017-10-24 18:00 | 8.1793
2017-10-24 19:00 | 8.0134
2017-10-24 20:00 | 11.5973
2017-10-24 21:00 | 15.1561
2017-10-24 22:00 | 16.1345
2017-10-24 23:00 | 16.8937
2017-10-25 | 15.2715
2017-10-25 01:00 | 12.4946
2017-10-25 02:00 | 12.0462
2017-10-25 03:00 | 11.4031
2017-10-25 04:00 | 11.0374
2017-10-25 05:00 | 13.0268
2017-10-25 06:00 | 14.1894
2017-10-25 07:00 | 13.2211
2017-10-25 08:00 | 13.8406
2017-10-25 09:00 | 13.4022
2017-10-25 10:00 | 11.4078
2017-10-25 11:00 | 7.7798
2017-10-25 12:00 | 9.8301
2017-10-25 13:00 | 8.6417
2017-10-25 14:00 | 8.7757
2017-10-25 15:00 | 10.9186
2017-10-25 16:00 | 19.2292
2017-10-25 17:00 | 18.1335
2017-10-25 18:00 | 16.0269
2017-10-25 19:00 | 11.2617
2017-10-25 20:00 | 12.0305
2017-10-25 21:00 | 12.1736
2017-10-25 22:00 | 12.5967
2017-10-25 23:00 | 9.2804
2017-10-26 | 11.5456
2017-10-26 01:00 | 11.3343
2017-10-26 02:00 | 12.7015
2017-10-26 03:00 | 12.1889
2017-10-26 04:00 | 13.4482
2017-10-26 05:00 | 13.4818
2017-10-26 06:00 | 14.1384
2017-10-26 07:00 | 22.5691
2017-10-26 08:00 | 18.6881
2017-10-26 09:00 | 19.249
2017-10-26 10:00 | 14.8109
2017-10-26 11:00 | 15.5431
2017-10-26 12:00 | 22.1447
2017-10-26 13:00 | 15.1842
2017-10-26 14:00 | 18.335
2017-10-26 15:00 | 19.7906
2017-10-26 16:00 | 21.2278
2017-10-26 17:00 | 15.7758
2017-10-26 18:00 | 14.925
2017-10-26 19:00 | 20.2922
2017-10-26 20:00 | 14.341
2017-10-26 21:00 | 12.0749
2017-10-26 22:00 | 14.9291
2017-10-26 23:00 | 16.6952
2017-10-27 | 15.2059
2017-10-27 01:00 | 14.7869
2017-10-27 02:00 | 16.2757
2017-10-27 03:00 | 15.9588
2017-10-27 04:00 | 13.7679
2017-10-27 05:00 | 14.6817
2017-10-27 06:00 | 16.4289
2017-10-27 07:00 | 14.1894
2017-10-27 08:00 | 13.208
2017-10-27 09:00 | 13.4131
2017-10-27 10:00 | 13.6991
2017-10-27 11:00 | 11.057
2017-10-27 12:00 | 12.3492
2017-10-27 13:00 | 9.4827
2017-10-27 14:00 | 8.2951
2017-10-27 15:00 | 18.2475
2017-10-27 16:00 | 15.454
2017-10-27 17:00 | 28.2595
2017-10-27 18:00 | 33.2318
2017-10-27 19:00 | 29.533
2017-10-27 20:00 | 24.955
2017-10-27 21:00 | 32.8792
2017-10-27 22:00 | 29.3648
2017-10-27 23:00 | 18.4431
2017-10-28 | 16.2351
2017-10-28 01:00 | 15.3998
2017-10-28 02:00 | 15.0186
2017-10-28 03:00 | 14.3755
2017-10-28 04:00 | 15.903
2017-10-28 05:00 | 14.473
2017-10-28 06:00 | 11.297
2017-10-28 07:00 | 16.8018
2017-10-28 08:00 | 14.2008
2017-10-28 09:00 | 14.1618
2017-10-28 10:00 | 10.647
2017-10-28 11:00 | 9.1366
2017-10-28 12:00 | 12.4076
2017-10-28 13:00 | 13.114
2017-10-28 14:00 | 8.7133
2017-10-28 15:00 | 11.1663
2017-10-28 16:00 | 12.2021
2017-10-28 17:00 | 10.5382
2017-10-28 18:00 | 16.5806
2017-10-28 19:00 | 12.76
2017-10-28 20:00 | 18.7118
2017-10-28 21:00 | 13.7718
2017-10-28 22:00 | 11.6009
2017-10-28 23:00 | 8.039
2017-10-29 | 8.3355
2017-10-29 01:00 | 6.752
2017-10-29 02:00 | 6.4971
2017-10-29 03:00 | 6.7491
2017-10-29 04:00 | 6.4764
2017-10-29 05:00 | 7.7432
2017-10-29 06:00 | 5.3195
2017-10-29 07:00 | 6.2757
2017-10-29 08:00 | 3.0896
2017-10-29 09:00 | 7.8812
2017-10-29 10:00 | 9.0601
2017-10-29 11:00 | 16.9424
2017-10-29 12:00 | 12.8189
2017-10-29 13:00 | 13.4274
2017-10-29 14:00 | 14.2379
2017-10-29 15:00 | 16.5887
2017-10-29 16:00 | 14.1879
2017-10-29 17:00 | 14.723
2017-10-29 18:00 | 14.4117
2017-10-29 19:00 | 17.5498
2017-10-29 20:00 | 16.3334
2017-10-29 21:00 | 16.8662
2017-10-29 22:00 | 18.4456
2017-10-29 23:00 | 17.7743
2017-10-30 | 14.6615
2017-10-30 01:00 | 13.8912
2017-10-30 02:00 | 12.3769
2017-10-30 03:00 | 11.8526
2017-10-30 04:00 | 9.535
2017-10-30 05:00 | 10.7658
2017-10-30 06:00 | 12.4497
2017-10-30 07:00 | 16.3096
2017-10-30 08:00 | 16.642
2017-10-30 09:00 | 13.7401
2017-10-30 10:00 | 16.0527
2017-10-30 11:00 | 13.4324
2017-10-30 12:00 | 8.9709
2017-10-30 13:00 | 11.8729
2017-10-30 14:00 | 12.2164
2017-10-30 15:00 | 19.6641
2017-10-30 16:00 | 23.2394
2017-10-30 17:00 | 27.2894
2017-10-30 18:00 | 36.4933
2017-10-30 19:00 | 38.9634
2017-10-30 20:00 | 32.456
2017-10-30 21:00 | 26.0068
2017-10-30 22:00 | 26.7646
2017-10-30 23:00 | 23.4102
2017-10-31 | 19.9392
2017-10-31 01:00 | 14.3801
2017-10-31 02:00 | 13.9313
2017-10-31 03:00 | 15.1093
2017-10-31 04:00 | 16.9779
2017-10-31 05:00 | 16.2308
2017-10-31 06:00 | 15.3595
2017-10-31 07:00 | 20.1198
2017-10-31 08:00 | 19.0985
2017-10-31 09:00 | 18.7205
2017-10-31 10:00 | 18.6188
2017-10-31 11:00 | 18.3625
2017-10-31 12:00 | 16.2137
2017-10-31 13:00 | 17.3724
2017-10-31 14:00 | 17.006
2017-10-31 15:00 | 19.0695
2017-10-31 16:00 | 22.0306
2017-10-31 17:00 | 31.54
2017-10-31 18:00 | 26.4243
2017-10-31 19:00 | 19.6509
2017-10-31 20:00 | 18.738
2017-10-31 21:00 | 18.3741
2017-10-31 22:00 | 18.3789
2017-10-31 23:00 | 25.0294
2017-11-01 | 15.809
2017-11-01 01:00 | 16.9245
2017-11-01 02:00 | 13.6479
2017-11-01 03:00 | 13.9611
2017-11-01 04:00 | 11.3084
2017-11-01 05:00 | 14.0295
2017-11-01 06:00 | 16.876
2017-11-01 07:00 | 30.5042
2017-11-01 08:00 | 21.8692
2017-11-01 09:00 | 21.9872
2017-11-01 10:00 | 21.4412
2017-11-01 11:00 | 21.5403
2017-11-01 12:00 | 25.8163
2017-11-01 13:00 | 21.0826
2017-11-01 14:00 | 22.9022
2017-11-01 15:00 | 20.4667
2017-11-01 16:00 | 29.526
2017-11-01 17:00 | 27.6781
2017-11-01 18:00 | 36.6293
2017-11-01 19:00 | 33.9384
2017-11-01 20:00 | 37.4947
2017-11-01 21:00 | 34.2284
2017-11-01 22:00 | 27.9615
2017-11-01 23:00 | 26.1687
2017-11-02 | 23.9354
2017-11-02 01:00 | 25.2254
2017-11-02 02:00 | 22.5629
2017-11-02 03:00 | 20.7629
2017-11-02 04:00 | 21.6967
2017-11-02 05:00 | 20.3467
2017-11-02 06:00 | 17.0183
2017-11-02 07:00 | 22.4271
2017-11-02 08:00 | 22.2271
2017-11-02 09:00 | 25.0399
2017-11-02 10:00 | 23.3101
2017-11-02 11:00 | 31.1008
2017-11-02 12:00 | 26.2333
2017-11-02 13:00 | 23.8101
2017-11-02 14:00 | 23.5263
2017-11-02 15:00 | 24.0119
2017-11-02 16:00 | 27.3099
2017-11-02 17:00 | 37.6979
2017-11-02 18:00 | 40.8519
2017-11-02 19:00 | 56.4373
2017-11-02 20:00 | 35.6997
2017-11-02 21:00 | 36.1506
2017-11-02 22:00 | 41.9427
2017-11-02 23:00 | 30.5473
2017-11-03 | 25.3776
2017-11-03 01:00 | 23.8482
2017-11-03 02:00 | 27.7228
2017-11-03 03:00 | 25.3607
2017-11-03 04:00 | 24.7685
2017-11-03 05:00 | 28.323
2017-11-03 06:00 | 27.9769
2017-11-03 07:00 | 29.7347
2017-11-03 08:00 | 34.1626
2017-11-03 09:00 | 45.6626
2017-11-03 10:00 | 38.6988
2017-11-03 11:00 | 45.5569
2017-11-03 12:00 | 45.7226
2017-11-03 13:00 | 27.7057
2017-11-03 14:00 | 29.4371
2017-11-03 15:00 | 42.6087
2017-11-03 16:00 | 44.133
2017-11-03 17:00 | 52.7733
2017-11-03 18:00 | 51.9431
2017-11-03 19:00 | 48.3457
2017-11-03 20:00 | 83.7586
2017-11-03 21:00 | 140.5384
2017-11-03 22:00 | 40.5412
2017-11-03 23:00 | 34.5613
2017-11-04 | 27.8921
2017-11-04 01:00 | 27.101
2017-11-04 02:00 | 24.5072
2017-11-04 03:00 | 25.5084
2017-11-04 04:00 | 24.2757
2017-11-04 05:00 | 24.5077
2017-11-04 06:00 | 23.576
2017-11-04 07:00 | 24.843
2017-11-04 08:00 | 25.948
2017-11-04 09:00 | 20.4529
2017-11-04 10:00 | 20.6564
2017-11-04 11:00 | 12.2266
2017-11-04 12:00 | 9.2788
2017-11-04 13:00 | 10.072
2017-11-04 14:00 | 14.1688
2017-11-04 15:00 | 15.7906
2017-11-04 16:00 | 9.3962
2017-11-04 17:00 | 11.7397
2017-11-04 18:00 | 9.2043
2017-11-04 19:00 | 21.6166
2017-11-04 20:00 | 34.1538
2017-11-04 21:00 | 31.8915
2017-11-04 22:00 | 24.091
2017-11-04 23:00 | 26.4547
2017-11-05 | 21.8504
2017-11-05 01:00 | 18.9924
2017-11-05 02:00 | 17.8586
2017-11-05 03:00 | 12.5598
2017-11-05 04:00 | 11.0017
2017-11-05 05:00 | 9.3072
2017-11-05 06:00 | 7.5035
2017-11-05 07:00 | 9.4973
2017-11-05 08:00 | 6.02
2017-11-05 09:00 | 8.8539
2017-11-05 10:00 | 2.9878
2017-11-05 11:00 | 5.9645
2017-11-05 12:00 | 9.1607
2017-11-05 13:00 | 5.9536
2017-11-05 14:00 | 5.9101
2017-11-05 15:00 | 8.8662
2017-11-05 16:00 | 11.9262
2017-11-05 17:00 | 19.3575
2017-11-05 18:00 | 29.4519
2017-11-05 19:00 | 31.1701
2017-11-05 20:00 | 32.5853
2017-11-05 21:00 | 28.9886
2017-11-05 22:00 | 29.0352
2017-11-05 23:00 | 37.4804
2017-11-06 | 33.38
2017-11-06 01:00 | 33.2581
2017-11-06 02:00 | 30.6447
2017-11-06 03:00 | 24.7029
2017-11-06 04:00 | 29.6952
2017-11-06 05:00 | 29.4579
2017-11-06 06:00 | 26.3629
2017-11-06 07:00 | 33.7556
2017-11-06 08:00 | 28.7056
2017-11-06 09:00 | 36.0999
2017-11-06 10:00 | 30.5655
2017-11-06 11:00 | 22.8874
2017-11-06 12:00 | 18.3874
2017-11-06 13:00
2017-11-06 14:00
2017-11-06 15:00 | 31.7476
2017-11-06 16:00 | 43.8618
2017-11-06 17:00 | 31.5153
2017-11-06 18:00 | 26.4943
2017-11-06 19:00 | 32.6944
2017-11-06 20:00 | 25.4233
2017-11-06 21:00 | 20.9694
2017-11-06 22:00 | 21.8984
2017-11-06 23:00 | 13.7986
2017-11-07 | 11.9936
2017-11-07 01:00 | 9.5284
2017-11-07 02:00 | 8.3661
2017-11-07 03:00 | 10.3361
2017-11-07 04:00 | 9.6049
2017-11-07 05:00 | 12.3253
2017-11-07 06:00 | 15.4593
2017-11-07 07:00 | 19.0533
2017-11-07 08:00 | 24.0296
2017-11-07 09:00 | 22.3601
2017-11-07 10:00 | 18.1769
2017-11-07 11:00 | 16.1696
2017-11-07 12:00 | 15.4819
2017-11-07 13:00 | 16.5926
2017-11-07 14:00 | 14.4873
2017-11-07 15:00 | 25.044
2017-11-07 16:00 | 22.2025
2017-11-07 17:00 | 21.6825
2017-11-07 18:00 | 22.834
2017-11-07 19:00 | 18.0193
2017-11-07 20:00 | 7.7709
2017-11-07 21:00 | 10.3968
2017-11-07 22:00 | 11.1687
2017-11-07 23:00 | 8.8795
2017-11-08 | 7.4112
2017-11-08 01:00 | 6.3825
2017-11-08 02:00 | 5.4501
2017-11-08 03:00 | 2.6926
2017-11-08 04:00 | 5.1389
2017-11-08 05:00 | 7.1318
2017-11-08 06:00 | 10.8305
2017-11-08 07:00 | 9.656
2017-11-08 08:00 | 13.1888
2017-11-08 09:00 | 13.3774
2017-11-08 10:00 | 20.4886
2017-11-08 11:00 | 25.383
2017-11-08 12:00 | 22.1864
2017-11-08 13:00 | 23.8607
2017-11-08 14:00 | 21.8835
2017-11-08 15:00 | 28.3298
2017-11-08 16:00 | 28.8296
2017-11-08 17:00 | 36.6636
2017-11-08 18:00 | 35.7188
2017-11-08 19:00 | 38.5647
2017-11-08 20:00 | 25.8199
2017-11-08 21:00 | 28.4264
2017-11-08 22:00 | 22.4546
2017-11-08 23:00 | 21.2175
2017-11-09 | 20.8547
2017-11-09 01:00 | 19.4815
2017-11-09 02:00 | 15.2447
2017-11-09 03:00 | 15.0102
2017-11-09 04:00 | 12.1846
2017-11-09 05:00 | 12.3739
2017-11-09 06:00 | 10.0915
2017-11-09 07:00 | 14.5298
2017-11-09 08:00 | 19.0434
2017-11-09 09:00 | 17.5348
2017-11-09 10:00 | 13.2023
2017-11-09 11:00 | 15.8821
2017-11-09 12:00 | 13.0464
2017-11-09 13:00 | 20.3324
2017-11-09 14:00 | 26.9547
2017-11-09 15:00 | 28.6932
2017-11-09 16:00 | 35.838
2017-11-09 17:00 | 31.7966
2017-11-09 18:00 | 31.2145
2017-11-09 19:00 | 40.483
2017-11-09 20:00 | 47.2216
2017-11-09 21:00 | 43.462
2017-11-09 22:00 | 39.6619
2017-11-09 23:00 | 23.1599
2017-11-10 | 17.362
2017-11-10 01:00 | 13.0034
2017-11-10 02:00 | 15.9448
2017-11-10 03:00 | 12.4117
2017-11-10 04:00 | 11.7806
2017-11-10 05:00 | 7.4891
2017-11-10 06:00 | 7.0066
2017-11-10 07:00 | 3.8384
2017-11-10 08:00 | 5.3309
2017-11-10 09:00 | 17.3719
2017-11-10 10:00 | 19.2635
2017-11-10 11:00 | 20.2159
2017-11-10 12:00 | 21.8572
2017-11-10 13:00 | 21.4811
2017-11-10 14:00 | 20.2162
2017-11-10 15:00 | 23.3344
2017-11-10 16:00 | 27.4466
2017-11-10 17:00 | 24.596
2017-11-10 18:00 | 24.9543
2017-11-10 19:00 | 22.3192
2017-11-10 20:00 | 26.185
2017-11-10 21:00 | 20.5911
2017-11-10 22:00 | 21.3296
2017-11-10 23:00 | 19.7244
2017-11-11 | 15.8285
2017-11-11 01:00 | 14.7174
2017-11-11 02:00 | 14.06
2017-11-11 03:00 | 11.835
2017-11-11 04:00 | 7.6152
2017-11-11 05:00 | 3.6137
2017-11-11 06:00 | 3.9437
2017-11-11 07:00 | 3.9887
2017-11-11 08:00 | 7.0644
2017-11-11 09:00 | 10.873
2017-11-11 10:00 | 5.633
2017-11-11 11:00 | 5.0827
2017-11-11 12:00 | 6.4463
2017-11-11 13:00 | 7.3769
2017-11-11 14:00 | 13.6243
2017-11-11 15:00 | 10.244
2017-11-11 16:00 | 14.303
2017-11-11 17:00 | 14.0593
2017-11-11 18:00 | 21.1059
2017-11-11 19:00 | 23.1735
2017-11-11 20:00 | 23.1725
2017-11-11 21:00 | 31.0818
2017-11-11 22:00 | 29.6666
2017-11-11 23:00 | 21.3371
2017-11-12 | 18.4877
2017-11-12 01:00 | 12.8124
2017-11-12 02:00 | 14.7775
2017-11-12 03:00 | 10.953
2017-11-12 04:00 | 10.227
2017-11-12 05:00 | 11.9658
2017-11-12 06:00 | 11.9556
2017-11-12 07:00 | 9.9441
2017-11-12 08:00 | 7.724
2017-11-12 09:00 | 8.5967
2017-11-12 10:00 | 5.5796
2017-11-12 11:00 | 7.8648
2017-11-12 12:00 | 9.1995
2017-11-12 13:00 | 10.5072
2017-11-12 14:00 | 8.3593
2017-11-12 15:00 | 11.075
2017-11-12 16:00 | 11.6239
2017-11-12 17:00 | 9.5853
2017-11-12 18:00 | 8.5838
2017-11-12 19:00 | 9.6604
2017-11-12 20:00 | 9.5585
2017-11-12 21:00 | 8.3262
2017-11-12 22:00 | 10.5871
2017-11-12 23:00 | 6.2804
2017-11-13 | 8.8359
2017-11-13 01:00 | 8.4443
2017-11-13 02:00 | 7.9448
2017-11-13 03:00 | 5.3113
2017-11-13 04:00 | 5.3723
2017-11-13 05:00 | 4.3321
2017-11-13 06:00 | 8.4582
2017-11-13 07:00 | 15.4216
2017-11-13 08:00 | 14.903
2017-11-13 09:00 | 19.8491
2017-11-13 10:00 | 14.4123
2017-11-13 11:00 | 18.3279
2017-11-13 12:00 | 17.9253
2017-11-13 13:00 | 22.817
2017-11-13 14:00 | 23.138
2017-11-13 15:00 | 22.9393
2017-11-13 16:00 | 33.1062
2017-11-13 17:00 | 29.6133
2017-11-13 18:00 | 28.5819
2017-11-13 19:00 | 21.2949
2017-11-13 20:00 | 22.4129
2017-11-13 21:00 | 17.283
2017-11-13 22:00 | 18.9964
2017-11-13 23:00 | 16.6902
2017-11-14 | 12.7915
2017-11-14 01:00 | 12.293
2017-11-14 02:00 | 9.5925
2017-11-14 03:00 | 8.9447
2017-11-14 04:00 | 12.1545
2017-11-14 05:00 | 10.7301
2017-11-14 06:00 | 6.6526
2017-11-14 07:00 | 14.6183
2017-11-14 08:00 | 21.6837
2017-11-14 09:00 | 19.8394
2017-11-14 10:00 | 18.7089
2017-11-14 11:00 | 17.896
2017-11-14 12:00 | 20.8736
2017-11-14 13:00 | 22.1307
2017-11-14 14:00 | 25.039
2017-11-14 15:00 | 34.9346
2017-11-14 16:00 | 27.9659
2017-11-14 17:00 | 18.7003
2017-11-14 18:00 | 21.767
2017-11-14 19:00 | 23.9943
2017-11-14 20:00 | 18.8058
2017-11-14 21:00 | 17.4179
2017-11-14 22:00 | 16.8904
2017-11-14 23:00 | 12.1941
2017-11-15 | 11.0581
2017-11-15 01:00 | 8.7532
2017-11-15 02:00 | 13.3838
2017-11-15 03:00 | 9.6908
2017-11-15 04:00 | 6.245
2017-11-15 05:00 | 8.9213
2017-11-15 06:00 | 12.1391
2017-11-15 07:00 | 19.5198
2017-11-15 08:00 | 24.0402
2017-11-15 09:00 | 18.3133
2017-11-15 10:00 | 20.3768
2017-11-15 11:00 | 18.324
2017-11-15 12:00 | 12.1243
2017-11-15 13:00 | 17.1786
2017-11-15 14:00 | 21.9548
2017-11-15 15:00 | 23.5105
2017-11-15 16:00 | 28.1487
2017-11-15 17:00 | 25.3491
2017-11-15 18:00 | 28.5719
2017-11-15 19:00 | 33.3606
2017-11-15 20:00 | 37.0564
2017-11-15 21:00 | 33.116
2017-11-15 22:00 | 30.129
2017-11-15 23:00 | 21.8856
2017-11-16 | 18.5147
2017-11-16 01:00 | 19.4725
2017-11-16 02:00 | 19.1418
2017-11-16 03:00 | 16.7263
2017-11-16 04:00 | 16.3056
2017-11-16 05:00 | 15.7072
2017-11-16 06:00 | 15.1557
2017-11-16 07:00 | 19.3989
2017-11-16 08:00 | 22.548
2017-11-16 09:00 | 22.4521
2017-11-16 10:00 | 17.7908
2017-11-16 11:00 | 15.7428
2017-11-16 12:00 | 17.5144
2017-11-16 13:00 | 23.4553
2017-11-16 14:00 | 35.6916
2017-11-16 15:00 | 37.6643
2017-11-16 16:00 | 29.2988
2017-11-16 17:00 | 32.8784
2017-11-16 18:00 | 22.8364
2017-11-16 19:00 | 11.9088
2017-11-16 20:00 | 10.0613
2017-11-16 21:00 | 13.0629
2017-11-16 22:00 | 17.9714
2017-11-16 23:00 | 20.1045
2017-11-17 | 18.667
2017-11-17 01:00 | 19.4612
2017-11-17 02:00 | 18.7313
2017-11-17 03:00 | 17.073
2017-11-17 04:00 | 20.2934
2017-11-17 05:00 | 16.4209
2017-11-17 06:00 | 19.9567
2017-11-17 07:00 | 18.2272
2017-11-17 08:00 | 28.498
2017-11-17 09:00 | 23.7084
2017-11-17 10:00 | 28.8743
2017-11-17 11:00 | 21.0347
2017-11-17 12:00 | 23.4125
2017-11-17 13:00 | 17.1967
2017-11-17 14:00 | 18.9205
2017-11-17 15:00 | 19.2357
2017-11-17 16:00 | 44.3222
2017-11-17 17:00 | 43.4107
2017-11-17 18:00 | 55.979
2017-11-17 19:00 | 76.2508
2017-11-17 20:00 | 57.5891
2017-11-17 21:00 | 41.1291
2017-11-17 22:00 | 39.6338
2017-11-17 23:00 | 33.214
2017-11-18 | 24.5405
2017-11-18 01:00 | 21.0616
2017-11-18 02:00 | 23.5536
2017-11-18 03:00 | 20.197
2017-11-18 04:00 | 11.6919
2017-11-18 05:00 | 10.5593
2017-11-18 06:00 | 10.2018
2017-11-18 07:00 | 12.5029
2017-11-18 08:00 | 11.516
2017-11-18 09:00 | 13.3392
2017-11-18 10:00 | 11.3969
2017-11-18 11:00 | 12.6972
2017-11-18 12:00 | 15.0659
2017-11-18 13:00 | 14.1543
2017-11-18 14:00 | 14.7477
2017-11-18 15:00 | 15.7259
2017-11-18 16:00 | 16.4757
2017-11-18 17:00 | 17.4652
2017-11-18 18:00 | 6.9565
2017-11-18 19:00 | 15.0433
2017-11-18 20:00 | 14.2849
2017-11-18 21:00 | 13.3065
2017-11-18 22:00 | 16.5679
2017-11-18 23:00 | 14.3952
2017-11-19 | 8.6895
2017-11-19 01:00 | 14.0085
2017-11-19 02:00 | 13.2068
2017-11-19 03:00 | 10.9638
2017-11-19 04:00 | 9.0949
2017-11-19 05:00 | 8.6792
2017-11-19 06:00 | 8.7687
2017-11-19 07:00 | 8.7725
2017-11-19 08:00 | 6.1771
2017-11-19 09:00 | 14.2692
2017-11-19 10:00 | 11.7675
2017-11-19 11:00 | 12.0669
2017-11-19 12:00 | 22.8995
2017-11-19 13:00 | 35.6253
2017-11-19 14:00 | 23.1325
2017-11-19 15:00 | 39.586
2017-11-19 16:00 | 37.2008
2017-11-19 17:00 | 31.6515
2017-11-19 18:00 | 39.2691
2017-11-19 19:00 | 41.529
2017-11-19 20:00 | 35.2288
2017-11-19 21:00 | 28.7002
2017-11-19 22:00 | 22.9451
2017-11-19 23:00 | 16.6008
2017-11-20 | 12.6433
2017-11-20 01:00 | 11.9002
2017-11-20 02:00 | 12.4369
2017-11-20 03:00 | 9.7213
2017-11-20 04:00 | 8.1643
2017-11-20 05:00 | 11.5766
2017-11-20 06:00 | 10.0366
2017-11-20 07:00 | 11.7578
2017-11-20 08:00 | 15.1565
2017-11-20 09:00 | 13.4432
2017-11-20 10:00 | 14.3265
2017-11-20 11:00 | 13.351
2017-11-20 12:00 | 14.9259
2017-11-20 13:00 | 14.361
2017-11-20 14:00 | 16.3608
2017-11-20 15:00 | 14.5744
2017-11-20 16:00 | 17.7555
2017-11-20 17:00 | 18.4127
2017-11-20 18:00 | 17.2792
2017-11-20 19:00 | 17.2844
2017-11-20 20:00 | 17.8218
2017-11-20 21:00 | 18.2669
2017-11-20 22:00 | 18.5208
2017-11-20 23:00 | 15.9033
2017-11-21 | 15.5245
2017-11-21 01:00 | 14.8082
2017-11-21 02:00 | 16.2479
2017-11-21 03:00 | 17.0969
2017-11-21 04:00 | 14.9843
2017-11-21 05:00 | 18.1681
2017-11-21 06:00 | 19.4061
2017-11-21 07:00 | 20.5157
2017-11-21 08:00 | 22.8659
2017-11-21 09:00 | 21.0434
2017-11-21 10:00 | 23.0623
2017-11-21 11:00 | 22.2232
2017-11-21 12:00 | 24.1672
2017-11-21 13:00 | 25.3767
2017-11-21 14:00 | 21.4627
2017-11-21 15:00 | 18.2172
2017-11-21 16:00 | 21.7722
2017-11-21 17:00 | 22.9042
2017-11-21 18:00 | 22.723
2017-11-21 19:00 | 21.1286
2017-11-21 20:00 | 20.1815
2017-11-21 21:00 | 19.2544
2017-11-21 22:00 | 19.1542
2017-11-21 23:00 | 18.1146
2017-11-22 | 19.07
2017-11-22 01:00 | 18.9
2017-11-22 02:00 | 19.7258
2017-11-22 03:00 | 21.6576
2017-11-22 04:00 | 23.2938
2017-11-22 05:00 | 22.4744
2017-11-22 06:00 | 24.1154
2017-11-22 07:00 | 28.291
2017-11-22 08:00 | 29.4064
2017-11-22 09:00 | 26.6734
2017-11-22 10:00 | 30.4146
2017-11-22 11:00 | 28.3573
2017-11-22 12:00 | 25.4878
2017-11-22 13:00 | 27.0599
2017-11-22 14:00 | 25.4645
2017-11-22 15:00 | 29.766
2017-11-22 16:00 | 34.0168
2017-11-22 17:00 | 27.1594
2017-11-22 18:00 | 27.5049
2017-11-22 19:00 | 25.4634
2017-11-22 20:00 | 28.422
2017-11-22 21:00 | 23.2948
2017-11-22 22:00 | 22.8291
2017-11-22 23:00 | 23.2866
2017-11-23 | 22.4293
2017-11-23 01:00 | 23.9074
2017-11-23 02:00 | 23.2391
2017-11-23 03:00 | 17.9734
2017-11-23 04:00 | 7.9916
2017-11-23 05:00 | 8.0218
2017-11-23 06:00 | 8.409
2017-11-23 07:00 | 4.5044
2017-11-23 08:00 | 7.0044
2017-11-23 09:00 | 7.3473
2017-11-23 10:00 | 9.2272
2017-11-23 11:00 | 11.999
2017-11-23 12:00 | 13.0705
2017-11-23 13:00 | 16.0283
2017-11-23 14:00 | 18.5005
2017-11-23 15:00 | 18.6546
2017-11-23 16:00 | 19.8083
2017-11-23 17:00 | 21.657
2017-11-23 18:00 | 24.501
2017-11-23 19:00 | 32.1884
2017-11-23 20:00 | 30.0186
2017-11-23 21:00 | 9.4591
2017-11-23 22:00 | 11.1547
2017-11-23 23:00 | 13.5834
2017-11-24 | 8.9518
2017-11-24 01:00 | 14.4041
2017-11-24 02:00 | 10.7449
2017-11-24 03:00 | 9.3674
2017-11-24 04:00 | 8.7814
2017-11-24 05:00 | 9.5477
2017-11-24 06:00 | 11.6987
2017-11-24 07:00 | 21.5593
2017-11-24 08:00 | 33.5864
2017-11-24 09:00 | 24.6738
2017-11-24 10:00 | 21.939
2017-11-24 11:00 | 14.4207
2017-11-24 12:00 | 11.7337
2017-11-24 13:00 | 16.3192
2017-11-24 14:00 | 15.9389
2017-11-24 15:00 | 17.5805
2017-11-24 16:00 | 26.0307
2017-11-24 17:00 | 32.3145
2017-11-24 18:00 | 50.1152
2017-11-24 19:00 | 57.5473
2017-11-24 20:00 | 42.7029
2017-11-24 21:00 | 51.0102
2017-11-24 22:00 | 37.0538
2017-11-24 23:00 | 35.4206
2017-11-25 | 29.0047
2017-11-25 01:00 | 25.2963
2017-11-25 02:00 | 21.1506
2017-11-25 03:00 | 23.8661
2017-11-25 04:00 | 20.3481
2017-11-25 05:00 | 17.4455
2017-11-25 06:00 | 14.1869
2017-11-25 07:00 | 11.5378
2017-11-25 08:00 | 13.8423
2017-11-25 09:00 | 13.5686
2017-11-25 10:00 | 11.9767
2017-11-25 11:00 | 13.1031
2017-11-25 12:00 | 12.3499
2017-11-25 13:00 | 13.819
2017-11-25 14:00 | 13.5994
2017-11-25 15:00 | 17.6169
2017-11-25 16:00 | 16.3573
2017-11-25 17:00 | 24.0859
2017-11-25 18:00 | 15.5717
2017-11-25 19:00 | 14.2991
2017-11-25 20:00 | 15.5234
2017-11-25 21:00 | 8.6903
2017-11-25 22:00 | 9.4243
2017-11-25 23:00 | 10.1098
2017-11-26 | 8.6875
2017-11-26 01:00 | 7.9529
2017-11-26 02:00 | 8.6378
2017-11-26 03:00 | 6.7552
2017-11-26 04:00 | 6.3226
2017-11-26 05:00 | 6.4869
2017-11-26 06:00 | 5.7679
2017-11-26 07:00 | 6.6228
2017-11-26 08:00 | 4.6905
2017-11-26 09:00 | 7.5232
2017-11-26 10:00 | 7.6305
2017-11-26 11:00 | 8.6513
2017-11-26 12:00 | 12.0148
2017-11-26 13:00 | 14.1417
2017-11-26 14:00 | 14.5628
2017-11-26 15:00 | 15.7018
2017-11-26 16:00 | 26.7582
2017-11-26 17:00 | 25.5314
2017-11-26 18:00 | 31.5339
2017-11-26 19:00 | 22.6567
2017-11-26 20:00 | 21.7672
2017-11-26 21:00 | 16.3348
2017-11-26 22:00 | 11.0666
2017-11-26 23:00 | 8.874
2017-11-27 | 8.2689
2017-11-27 01:00 | 5.2061
2017-11-27 02:00 | 5.48
2017-11-27 03:00 | 10.942
2017-11-27 04:00 | 10.5131
2017-11-27 05:00 | 9.591
2017-11-27 06:00 | 8.1077
2017-11-27 07:00 | 8.2298
2017-11-27 08:00 | 12.5078
2017-11-27 09:00 | 9.4281
2017-11-27 10:00 | 7.4496
2017-11-27 11:00 | 10.5924
2017-11-27 12:00 | 14.3347
2017-11-27 13:00 | 12.1009
2017-11-27 14:00 | 18.2887
2017-11-27 15:00 | 13.5874
2017-11-27 16:00 | 20.0998
2017-11-27 17:00 | 11.9295
2017-11-27 18:00 | 12.8557
2017-11-27 19:00 | 17.9736
2017-11-27 20:00 | 11.004
2017-11-27 21:00 | 8.9411
2017-11-27 22:00 | 7.355
2017-11-27 23:00 | 7.9812
2017-11-28 | 7.3141
2017-11-28 01:00 | 7.1075
2017-11-28 02:00 | 7.8315
2017-11-28 03:00 | 7.2679
2017-11-28 04:00 | 6.926
2017-11-28 05:00 | 8.9178
2017-11-28 06:00 | 6.315
2017-11-28 07:00 | 13.9302
2017-11-28 08:00 | 20.6683
2017-11-28 09:00 | 17.0662
2017-11-28 10:00 | 14.7441
2017-11-28 11:00 | 29.5569
2017-11-28 12:00 | 33.6887
2017-11-28 13:00 | 22.3863
2017-11-28 14:00 | 26.9476
2017-11-28 15:00 | 33.7402
2017-11-28 16:00 | 31.7963
2017-11-28 17:00 | 41.9339
2017-11-28 18:00 | 33.0881
2017-11-28 19:00 | 26.7859
2017-11-28 20:00 | 25.5249
2017-11-28 21:00 | 17.2716
2017-11-28 22:00 | 17.0776
2017-11-28 23:00 | 14.1419
2017-11-29 | 10.1103
2017-11-29 01:00 | 7.6378
2017-11-29 02:00 | 8.2318
2017-11-29 03:00 | 7.7447
2017-11-29 04:00 | 7.3848
2017-11-29 05:00 | 8.5808
2017-11-29 06:00 | 8.6245
2017-11-29 07:00 | 12.6256
2017-11-29 08:00 | 15.9128
2017-11-29 09:00 | 13.3478
2017-11-29 10:00 | 23.2362
2017-11-29 11:00 | 25.8869
2017-11-29 12:00 | 21.1007
2017-11-29 13:00 | 21.1601
2017-11-29 14:00 | 23.4626
2017-11-29 15:00 | 26.6562
2017-11-29 16:00 | 17.8005
2017-11-29 17:00 | 18.4596
2017-11-29 18:00 | 19.5556
2017-11-29 19:00 | 15.9888
2017-11-29 20:00 | 14.2092
2017-11-29 21:00 | 13.449
2017-11-29 22:00 | 14.0922
2017-11-29 23:00 | 13.9807
2017-11-30 | 12.5969
2017-11-30 01:00 | 10.8707
2017-11-30 02:00 | 7.7492
2017-11-30 03:00 | 10.7417
2017-11-30 04:00 | 9.2824
2017-11-30 05:00 | 10.0922
2017-11-30 06:00 | 13.3142
2017-11-30 07:00 | 13.1803
2017-11-30 08:00 | 16.8061
2017-11-30 09:00 | 22.6922
2017-11-30 10:00 | 30.203
2017-11-30 11:00 | 29.5961
2017-11-30 12:00 | 25.7919
2017-11-30 13:00 | 21.5059
2017-11-30 14:00 | 24.8731
2017-11-30 15:00 | 21.9605
2017-11-30 16:00 | 26.5748
2017-11-30 17:00 | 18.9619
2017-11-30 18:00 | 15.5778
2017-11-30 19:00 | 14.1359
2017-11-30 20:00 | 21.503
2017-11-30 21:00 | 12.215
2017-11-30 22:00 | 11.7072
2017-11-30 23:00 | 6.9765
2017-12-01 | 8.1666
2017-12-01 01:00 | 6.2242
2017-12-01 02:00 | 6.2436
2017-12-01 03:00 | 4.0219
2017-12-01 04:00 | 3.0598
2017-12-01 05:00 | 6.6238
2017-12-01 06:00 | 5.725
2017-12-01 07:00 | 7.5739
2017-12-01 08:00 | 5.6508
2017-12-01 09:00 | 7.158
2017-12-01 10:00 | 4.6276
2017-12-01 11:00
2017-12-01 12:00 | 15.7809
2017-12-01 13:00 | 17.0412
2017-12-01 14:00 | 17.5825
2017-12-01 15:00 | 24.4954
2017-12-01 16:00 | 31.6243
2017-12-01 17:00 | 19.189
2017-12-01 18:00 | 15.0632
2017-12-01 19:00 | 14.3478
2017-12-01 20:00 | 18.7616
2017-12-01 21:00 | 15.4084
2017-12-01 22:00 | 15.0793
2017-12-01 23:00 | 15.5581
2017-12-02 | 17.5061
2017-12-02 01:00 | 16.8841
2017-12-02 02:00 | 17.7102
2017-12-02 03:00 | 17.976
2017-12-02 04:00 | 16.3735
2017-12-02 05:00 | 15.8169
2017-12-02 06:00 | 16.8921
2017-12-02 07:00 | 19.3444
2017-12-02 08:00 | 23.0846
2017-12-02 09:00 | 27.8284
2017-12-02 10:00 | 26.6316
2017-12-02 11:00 | 57.1223
2017-12-02 12:00 | 70.129
2017-12-02 13:00 | 56.6279
2017-12-02 14:00 | 50.4625
2017-12-02 15:00 | 38.9605
2017-12-02 16:00 | 49.8975
2017-12-02 17:00 | 37.9247
2017-12-02 18:00 | 28.7037
2017-12-02 19:00 | 27.161
2017-12-02 20:00 | 20.5272
2017-12-02 21:00 | 21.5523
2017-12-02 22:00 | 20.6687
2017-12-02 23:00 | 22.3483
2017-12-03 | 22.5264
2017-12-03 01:00 | 20.5965
2017-12-03 02:00 | 15.2379
2017-12-03 03:00 | 9.9551
2017-12-03 04:00 | 8.702
2017-12-03 05:00 | 8.0489
2017-12-03 06:00 | 7.8071
2017-12-03 07:00 | 8.4252
2017-12-03 08:00 | 12.2414
2017-12-03 09:00 | 17.9026
2017-12-03 10:00 | 20.868
2017-12-03 11:00 | 18.8627
2017-12-03 12:00 | 21.2034
2017-12-03 13:00 | 24.8584
2017-12-03 14:00 | 23.1816
2017-12-03 15:00 | 22.387
2017-12-03 16:00 | 20.5888
2017-12-03 17:00 | 17.583
2017-12-03 18:00 | 19.2932
2017-12-03 19:00 | 15.3312
2017-12-03 20:00 | 19.9061
2017-12-03 21:00 | 19.4134
2017-12-03 22:00 | 22.5081
2017-12-03 23:00 | 19.2115
2017-12-04 | 18.3775
2017-12-04 01:00 | 19.0428
2017-12-04 02:00 | 20.2415
2017-12-04 03:00 | 18.3706
2017-12-04 04:00 | 14.757
2017-12-04 05:00 | 15.241
2017-12-04 06:00 | 16.3911
2017-12-04 07:00 | 21.4765
2017-12-04 08:00 | 25.2821
2017-12-04 09:00 | 22.9095
2017-12-04 10:00 | 18.0883
2017-12-04 11:00 | 17.7803
2017-12-04 12:00 | 18.9864
2017-12-04 13:00 | 15.9931
2017-12-04 14:00 | 20.3946
2017-12-04 15:00 | 18.5477
2017-12-04 16:00 | 21.7433
2017-12-04 17:00 | 24.7406
2017-12-04 18:00 | 22.0175
2017-12-04 19:00 | 21.7025
2017-12-04 20:00 | 17.4364
2017-12-04 21:00 | 12.0285
2017-12-04 22:00 | 9.5959
2017-12-04 23:00 | 7.9213
2017-12-05 | 7.5648
2017-12-05 01:00 | 9.6147
2017-12-05 02:00 | 10.7181
2017-12-05 03:00 | 8.8677
2017-12-05 04:00 | 10.1583
2017-12-05 05:00 | 9.801
2017-12-05 06:00 | 11.7103
2017-12-05 07:00 | 23.0099
2017-12-05 08:00 | 34.6444
2017-12-05 09:00 | 26.0768
2017-12-05 10:00 | 28.6056
2017-12-05 11:00 | 32.2038
2017-12-05 12:00 | 39.3497
2017-12-05 13:00 | 31.8866
2017-12-05 14:00 | 30.388
2017-12-05 15:00 | 22.9852
2017-12-05 16:00 | 22.0464
2017-12-05 17:00 | 22.3433
2017-12-05 18:00 | 18.2673
2017-12-05 19:00 | 16.9515
2017-12-05 20:00 | 13.8986
2017-12-05 21:00 | 11.6588
2017-12-05 22:00 | 11.2457
2017-12-05 23:00 | 7.4333
2017-12-06 | 7.6803
2017-12-06 01:00 | 8.8327
2017-12-06 02:00 | 8.0382
2017-12-06 03:00 | 8.7877
2017-12-06 04:00 | 9.1322
2017-12-06 05:00 | 12.0491
2017-12-06 06:00 | 11.1529
2017-12-06 07:00 | 19.2547
2017-12-06 08:00 | 25.0881
2017-12-06 09:00 | 22.7076
2017-12-06 10:00 | 17.1911
2017-12-06 11:00 | 20.0188
2017-12-06 12:00 | 14.5195
2017-12-06 13:00 | 15.4934
2017-12-06 14:00 | 16.0026
2017-12-06 15:00 | 14.4638
2017-12-06 16:00 | 15.9569
2017-12-06 17:00 | 18.7029
2017-12-06 18:00 | 19.7758
2017-12-06 19:00 | 19.0338
2017-12-06 20:00 | 18.929
2017-12-06 21:00 | 17.8753
2017-12-06 22:00 | 17.4491
2017-12-06 23:00 | 16.9155
2017-12-07 | 16.5758
2017-12-07 01:00 | 15.0407
2017-12-07 02:00 | 10.7791
2017-12-07 03:00 | 15.4294
2017-12-07 04:00 | 18.4926
2017-12-07 05:00 | 19.454
2017-12-07 06:00 | 17.5609
2017-12-07 07:00 | 17.97
2017-12-07 08:00 | 15.0823
2017-12-07 09:00 | 15.4737
2017-12-07 10:00 | 10.6153
2017-12-07 11:00 | 6.2973
2017-12-07 12:00 | 6.6538
2017-12-07 13:00 | 19.3604
2017-12-07 14:00 | 24.2374
2017-12-07 15:00 | 21.0478
2017-12-07 16:00 | 17.0779
2017-12-07 17:00 | 18.4161
2017-12-07 18:00 | 18.6433
2017-12-07 19:00 | 16.3518
2017-12-07 20:00 | 14.9541
2017-12-07 21:00 | 16.7038
2017-12-07 22:00 | 15.5757
2017-12-07 23:00 | 12.9097
2017-12-08 | 12.6685
2017-12-08 01:00 | 10.847
2017-12-08 02:00 | 12.9619
2017-12-08 03:00 | 11.1559
2017-12-08 04:00 | 10.443
2017-12-08 05:00 | 7.6754
2017-12-08 06:00 | 9.8611
2017-12-08 07:00 | 11.2157
2017-12-08 08:00 | 7.6065
2017-12-08 09:00 | 6.6653
2017-12-08 10:00 | 9.5264
2017-12-08 11:00 | 11.1488
2017-12-08 12:00 | 15.3925
2017-12-08 13:00 | 14.0036
2017-12-08 14:00 | 16.6425
2017-12-08 15:00 | 20.5344
2017-12-08 16:00 | 21.1677
2017-12-08 17:00 | 20.3214
2017-12-08 18:00 | 13.009
2017-12-08 19:00 | 14.8146
2017-12-08 20:00 | 11.7478
2017-12-08 21:00 | 11.0948
2017-12-08 22:00 | 8.2883
2017-12-08 23:00 | 8.3854
2017-12-09 | 7.0982
2017-12-09 01:00 | 6.3824
2017-12-09 02:00 | 9.1564
2017-12-09 03:00 | 6.449
2017-12-09 04:00 | 6.591
2017-12-09 05:00 | 7.1076
2017-12-09 06:00 | 3.7139
2017-12-09 07:00 | 7.3701
2017-12-09 08:00 | 9.4417
2017-12-09 09:00 | 9.6466
2017-12-09 10:00 | 9.9963
2017-12-09 11:00 | 14.3241
2017-12-09 12:00 | 22.563
2017-12-09 13:00 | 32.8577
2017-12-09 14:00 | 33.5445
2017-12-09 15:00 | 32.4316
2017-12-09 16:00 | 26.9827
2017-12-09 17:00 | 37.5948
2017-12-09 18:00 | 36.1095
2017-12-09 19:00 | 41.1392
2017-12-09 20:00 | 65.0219
2017-12-09 21:00 | 35.026
2017-12-09 22:00 | 26.3335
2017-12-09 23:00 | 24.9586
2017-12-10 | 25.8252
2017-12-10 01:00 | 24.113
2017-12-10 02:00 | 15.6041
2017-12-10 03:00 | 11.3477
2017-12-10 04:00 | 9.9593
2017-12-10 05:00 | 9.6428
2017-12-10 06:00 | 9.9177
2017-12-10 07:00
2017-12-10 08:00 | 12.109
2017-12-10 09:00 | 8.4298
2017-12-10 10:00 | 9.7717
2017-12-10 11:00 | 12.1098
2017-12-10 12:00 | 2.1414
2017-12-10 13:00 | 0.54781
2017-12-10 14:00 | 1.7078
2017-12-10 15:00 | 4.1098
2017-12-10 16:00 | 7.2963
2017-12-10 17:00 | 6.7565
2017-12-10 18:00 | 10.7147
2017-12-10 19:00 | 13.0014
2017-12-10 20:00 | 15.2564
2017-12-10 21:00 | 13.6114
2017-12-10 22:00 | 13.469
2017-12-10 23:00 | 9.325
2017-12-11 | 12.6715
2017-12-11 01:00 | 10.1952
2017-12-11 02:00 | 12.0233
2017-12-11 03:00 | 10.3228
2017-12-11 04:00 | 9.0204
2017-12-11 05:00 | 9.2396
2017-12-11 06:00 | 5.2516
2017-12-11 07:00 | 5.5496
2017-12-11 08:00 | 8.1588
2017-12-11 09:00 | 3.2705
2017-12-11 10:00 | 1.7289
2017-12-11 11:00 | 3.3123
2017-12-11 12:00 | 3.1066
2017-12-11 13:00 | 1.9189
2017-12-11 14:00 | 4.9377
2017-12-11 15:00 | 7.7569
2017-12-11 16:00 | 9.6309
2017-12-11 17:00 | 9.9389
2017-12-11 18:00 | 12.732
2017-12-11 19:00 | 12.2809
2017-12-11 20:00 | 11.4899
2017-12-11 21:00 | 11.1953
2017-12-11 22:00 | 11.0466
2017-12-11 23:00 | 12.8129
2017-12-12 | 10.6856
2017-12-12 01:00 | 12.4585
2017-12-12 02:00 | 11.5421
2017-12-12 03:00 | 11.3941
2017-12-12 04:00 | 12.0129
2017-12-12 05:00 | 14.2497
2017-12-12 06:00 | 15.0139
2017-12-12 07:00 | 21.9063
2017-12-12 08:00 | 20.7289
2017-12-12 09:00 | 22.0505
2017-12-12 10:00 | 19.894
2017-12-12 11:00 | 18.5019
2017-12-12 12:00 | 15.4806
2017-12-12 13:00 | 15.041
2017-12-12 14:00 | 14.2395
2017-12-12 15:00 | 22.2566
2017-12-12 16:00 | 28.3326
2017-12-12 17:00 | 28.1062
2017-12-12 18:00 | 25.8816
2017-12-12 19:00 | 23.0357
2017-12-12 20:00 | 20.1587
2017-12-12 21:00 | 13.2737
2017-12-12 22:00 | 11.2632
2017-12-12 23:00 | 11.1967
2017-12-13 | 11.9955
2017-12-13 01:00 | 7.9924
2017-12-13 02:00 | 6.2133
2017-12-13 03:00 | 6.1369
2017-12-13 04:00 | 6.7671
2017-12-13 05:00 | 10.8874
2017-12-13 06:00 | 12.3568
2017-12-13 07:00 | 16.7202
2017-12-13 08:00 | 17.6273
2017-12-13 09:00 | 15.4737
2017-12-13 10:00 | 16.1654
2017-12-13 11:00 | 17.9224
2017-12-13 12:00 | 17.3248
2017-12-13 13:00 | 17.4608
2017-12-13 14:00 | 19.8259
2017-12-13 15:00 | 6.7196
2017-12-13 16:00 | 8.0225
2017-12-13 17:00 | 8.3292
2017-12-13 18:00 | 13.3022
2017-12-13 19:00 | 15.1928
2017-12-13 20:00 | 16.9481
2017-12-13 21:00 | 8.0205
2017-12-13 22:00 | 4.2254
2017-12-13 23:00 | 4.7666
2017-12-14 | 6.3844
2017-12-14 01:00 | 9.4802
2017-12-14 02:00 | 9.896
2017-12-14 03:00 | 8.2157
2017-12-14 04:00 | 6.3181
2017-12-14 05:00 | 3.4933
2017-12-14 06:00 | 8.9034
2017-12-14 07:00 | 11.2521
2017-12-14 08:00 | 9.7321
2017-12-14 09:00 | 9.9041
2017-12-14 10:00 | 15.415
2017-12-14 11:00 | 17.4412
2017-12-14 12:00 | 26.7197
2017-12-14 13:00 | 22.7245
2017-12-14 14:00 | 19.3095
2017-12-14 15:00 | 12.7512
2017-12-14 16:00 | 21.2548
2017-12-14 17:00 | 18.1375
2017-12-14 18:00 | 15.6441
2017-12-14 19:00 | 21.4069
2017-12-14 20:00 | 29.2782
2017-12-14 21:00 | 25.733
2017-12-14 22:00 | 17.4972
2017-12-14 23:00 | 10.7085
2017-12-15 | 5.7025
2017-12-15 01:00 | 5.3047
2017-12-15 02:00 | 6.9464
2017-12-15 03:00 | 4.8643
2017-12-15 04:00 | 5.5974
2017-12-15 05:00 | 5.0971
2017-12-15 06:00 | 4.6046
2017-12-15 07:00 | 11.1279
2017-12-15 08:00 | 5.3288
2017-12-15 09:00 | 6.8409
2017-12-15 10:00 | 8.5612
2017-12-15 11:00 | 7.9798
2017-12-15 12:00 | 7.1526
2017-12-15 13:00 | 6.889
2017-12-15 14:00 | 12.3474
2017-12-15 15:00 | 10.3829
2017-12-15 16:00 | 15.6952
2017-12-15 17:00 | 14.1818
2017-12-15 18:00 | 13.3318
2017-12-15 19:00 | 12.5865
2017-12-15 20:00 | 12.034
2017-12-15 21:00 | 13.3758
2017-12-15 22:00 | 12.6082
2017-12-15 23:00 | 9.8219
2017-12-16 | 10.568
2017-12-16 01:00 | 10.1047
2017-12-16 02:00 | 8.4532
2017-12-16 03:00 | 9.8013
2017-12-16 04:00 | 10.5684
2017-12-16 05:00 | 9.955
2017-12-16 06:00 | 6.8934
2017-12-16 07:00 | 7.686
2017-12-16 08:00 | 11.6902
2017-12-16 09:00 | 9.7357
2017-12-16 10:00 | 19.7397
2017-12-16 11:00 | 13.9309
2017-12-16 12:00 | 14.8806
2017-12-16 13:00 | 15.6723
2017-12-16 14:00 | 13.1871
2017-12-16 15:00 | 25.8738
2017-12-16 16:00 | 30.5987
2017-12-16 17:00 | 14.2808
2017-12-16 18:00 | 17.5658
2017-12-16 19:00 | 16.3039
2017-12-16 20:00 | 15.7251
2017-12-16 21:00 | 16.2409
2017-12-16 22:00 | 13.4643
2017-12-16 23:00 | 13.2263
2017-12-17 | 17.298
2017-12-17 01:00 | 18.1842
2017-12-17 02:00 | 17.0509
2017-12-17 03:00 | 17.6349
2017-12-17 04:00 | 14.4297
2017-12-17 05:00 | 15.071
2017-12-17 06:00 | 18.5497
2017-12-17 07:00 | 21.7041
2017-12-17 08:00 | 20.2477
2017-12-17 09:00 | 18.0676
2017-12-17 10:00 | 19.9887
2017-12-17 11:00 | 18.3403
2017-12-17 12:00 | 19.0182
2017-12-17 13:00 | 21.6789
2017-12-17 14:00 | 16.6677
2017-12-17 15:00 | 11.5094
2017-12-17 16:00 | 9.3423
2017-12-17 17:00 | 13.5799
2017-12-17 18:00 | 14.1729
2017-12-17 19:00 | 10.5728
2017-12-17 20:00 | 12.5684
2017-12-17 21:00 | 5.8966
2017-12-17 22:00 | 6.5849
2017-12-17 23:00 | 5.0134
2017-12-18 | 5.4193
2017-12-18 01:00 | 9.5692
2017-12-18 02:00 | 10.8768
2017-12-18 03:00 | 13.3298
2017-12-18 04:00 | 13.6505
2017-12-18 05:00 | 12.8665
2017-12-18 06:00 | 11.3062
2017-12-18 07:00 | 15.7006
2017-12-18 08:00 | 24.3479
2017-12-18 09:00 | 21.4707
2017-12-18 10:00 | 19.6901
2017-12-18 11:00 | 17.0039
2017-12-18 12:00 | 15.3976
2017-12-18 13:00 | 18.572
2017-12-18 14:00 | 23.9453
2017-12-18 15:00 | 29.4079
2017-12-18 16:00 | 31.3392
2017-12-18 17:00 | 42.2652
2017-12-18 18:00 | 50.195
2017-12-18 19:00 | 42.2411
2017-12-18 20:00 | 42.6201
2017-12-18 21:00 | 43.2267
2017-12-18 22:00 | 35.9131
2017-12-18 23:00 | 34.0704
2017-12-19 | 25.9087
2017-12-19 01:00 | 23.8589
2017-12-19 02:00 | 21.3262
2017-12-19 03:00 | 22.8602
2017-12-19 04:00 | 20.7821
2017-12-19 05:00 | 21.0302
2017-12-19 06:00 | 27.8556
2017-12-19 07:00 | 28.0415
2017-12-19 08:00 | 32.1559
2017-12-19 09:00 | 39.1694
2017-12-19 10:00 | 48.1092
2017-12-19 11:00 | 33.9384
2017-12-19 12:00 | 27.4704
2017-12-19 13:00 | 29.4943
2017-12-19 14:00 | 39.0791
2017-12-19 15:00 | 33.4603
2017-12-19 16:00 | 28.2256
2017-12-19 17:00 | 35.2839
2017-12-19 18:00 | 31.0237
2017-12-19 19:00 | 39.4453
2017-12-19 20:00 | 37.204
2017-12-19 21:00 | 36.9775
2017-12-19 22:00 | 31.8366
2017-12-19 23:00 | 29.5823
2017-12-20 | 30.1385
2017-12-20 01:00 | 23.1228
2017-12-20 02:00 | 24.4822
2017-12-20 03:00 | 14.9684
2017-12-20 04:00 | 12.7276
2017-12-20 05:00 | 9.5009
2017-12-20 06:00 | 9.6599
2017-12-20 07:00 | 12.6326
2017-12-20 08:00 | 18.7076
2017-12-20 09:00 | 9.8476
2017-12-20 10:00 | 13.8938
2017-12-20 11:00 | 14.8571
2017-12-20 12:00 | 15.0516
2017-12-20 13:00 | 14.4328
2017-12-20 14:00 | 17.2247
2017-12-20 15:00 | 17.7214
2017-12-20 16:00 | 20.5158
2017-12-20 17:00 | 20.9511
2017-12-20 18:00 | 17.5133
2017-12-20 19:00 | 21.4784
2017-12-20 20:00 | 20.1127
2017-12-20 21:00 | 19.1545
2017-12-20 22:00 | 23.9022
2017-12-20 23:00 | 22.014
2017-12-21 | 18.253
2017-12-21 01:00 | 16.6142
2017-12-21 02:00 | 14.6829
2017-12-21 03:00 | 16.3209
2017-12-21 04:00 | 20.1567
2017-12-21 05:00 | 17.5709
2017-12-21 06:00 | 17.2354
2017-12-21 07:00 | 18.5688
2017-12-21 08:00 | 22.6994
2017-12-21 09:00 | 18.2635
2017-12-21 10:00 | 17.229
2017-12-21 11:00 | 17.0303
2017-12-21 12:00 | 16.9043
2017-12-21 13:00 | 13.7904
2017-12-21 14:00 | 12.0485
2017-12-21 15:00 | 9.7792
2017-12-21 16:00 | 11.3963
2017-12-21 17:00 | 13.5121
2017-12-21 18:00 | 15.6587
2017-12-21 19:00 | 16.481
2017-12-21 20:00 | 19.6804
2017-12-21 21:00 | 17.8188
2017-12-21 22:00 | 16.3951
2017-12-21 23:00 | 15.147
2017-12-22 | 14.3949
2017-12-22 01:00 | 11.8296
2017-12-22 02:00 | 13.0912
2017-12-22 03:00 | 9.9302
2017-12-22 04:00 | 9.4456
2017-12-22 05:00 | 9.6398
2017-12-22 06:00 | 12.3172
2017-12-22 07:00 | 15.8151
2017-12-22 08:00 | 15.7494
2017-12-22 09:00 | 13.3112
2017-12-22 10:00 | 21.8652
2017-12-22 11:00 | 10.8737
2017-12-22 12:00 | 16.0867
2017-12-22 13:00 | 19.8597
2017-12-22 14:00 | 12.8226
2017-12-22 15:00 | 15.2216
2017-12-22 16:00 | 15.5509
2017-12-22 17:00 | 22.5666
2017-12-22 18:00 | 18.7641
2017-12-22 19:00 | 21.2739
2017-12-22 20:00 | 29.2963
2017-12-22 21:00 | 23.2241
2017-12-22 22:00 | 21.0419
2017-12-22 23:00 | 17.8308
2017-12-23 | 14.9351
2017-12-23 01:00 | 10.8095
2017-12-23 02:00 | 11.3335
2017-12-23 03:00 | 9.4633
2017-12-23 04:00 | 12.0859
2017-12-23 05:00 | 12.6859
2017-12-23 06:00 | 11.0431
2017-12-23 07:00 | 8.4708
2017-12-23 08:00 | 9.0098
2017-12-23 09:00 | 7.9299
2017-12-23 10:00 | 7.7273
2017-12-23 11:00 | 8.5142
2017-12-23 12:00 | 11.8989
2017-12-23 13:00 | 12.6061
2017-12-23 14:00 | 9.8718
2017-12-23 15:00 | 12.8676
2017-12-23 16:00 | 15.3056
2017-12-23 17:00 | 15.1629
2017-12-23 18:00 | 15.7058
2017-12-23 19:00 | 14.92
2017-12-23 20:00 | 15.0708
2017-12-23 21:00 | 11.3696
2017-12-23 22:00 | 10.9792
2017-12-23 23:00 | 8.3458
2017-12-24 | 9.0039
2017-12-24 01:00 | 8.4402
2017-12-24 02:00 | 7.6618
2017-12-24 03:00 | 10.0763
2017-12-24 04:00 | 12.1903
2017-12-24 05:00 | 13.3826
2017-12-24 06:00 | 9.6718
2017-12-24 07:00 | 10.479
2017-12-24 08:00 | 7.3949
2017-12-24 09:00 | 5.6293
2017-12-24 10:00 | 5.6534
2017-12-24 11:00 | 6.7886
2017-12-24 12:00 | 9.496
2017-12-24 13:00 | 9.4408
2017-12-24 14:00 | 9.2789
2017-12-24 15:00 | 5.2877
2017-12-24 16:00 | 8.8854
2017-12-24 17:00 | 7.9893
2017-12-24 18:00 | 6.1386
2017-12-24 19:00 | 7.6961
2017-12-24 20:00 | 7.3095
2017-12-24 21:00 | 4.9692
2017-12-24 22:00 | 8.3221
2017-12-24 23:00 | 10.0531
2017-12-25 | 7.7141
2017-12-25 01:00 | 4.9904
2017-12-25 02:00 | 6.5414
2017-12-25 03:00 | 6.1153
2017-12-25 04:00 | 6.6049
2017-12-25 05:00 | 5.3168
2017-12-25 06:00 | 6.7938
2017-12-25 07:00 | 7.5901
2017-12-25 08:00 | 8.5467
2017-12-25 09:00 | 12.1634
2017-12-25 10:00 | 13.4602
2017-12-25 11:00 | 14.9262
2017-12-25 12:00 | 14.7489
2017-12-25 13:00 | 16.4516
2017-12-25 14:00 | 17.7069
2017-12-25 15:00 | 17.1201
2017-12-25 16:00 | 18.2552
2017-12-25 17:00 | 18.0315
2017-12-25 18:00 | 18.9257
2017-12-25 19:00 | 21.3733
2017-12-25 20:00 | 21.9591
2017-12-25 21:00 | 20.0638
2017-12-25 22:00 | 19.0077
2017-12-25 23:00 | 4.8001
2017-12-26 | 2.7933
2017-12-26 01:00 | 2.1422
2017-12-26 02:00 | 0.17077
2017-12-26 03:00 | 2.2644
2017-12-26 04:00 | 2.8772
2017-12-26 05:00 | 2.8023
2017-12-26 06:00 | 4.3205
2017-12-26 07:00 | 3.7286
2017-12-26 08:00 | 2.6316
2017-12-26 09:00 | 4.1971
2017-12-26 10:00 | 8.9901
2017-12-26 11:00 | 9.853
2017-12-26 12:00 | 12.6577
2017-12-26 13:00 | 15.5359
2017-12-26 14:00 | 15.4283
2017-12-26 15:00 | 12.4877
2017-12-26 16:00 | 13.7861
2017-12-26 17:00 | 14.1402
2017-12-26 18:00 | 11.9751
2017-12-26 19:00 | 13.6604
2017-12-26 20:00 | 15.5658
2017-12-26 21:00 | 15.3694
2017-12-26 22:00 | 8.5649
2017-12-26 23:00 | 7.975
2017-12-27 | 4.9034
2017-12-27 01:00 | 9.128
2017-12-27 02:00 | 7.9009
2017-12-27 03:00 | 6.0317
2017-12-27 04:00 | 6.7696
2017-12-27 05:00 | 3.6508
2017-12-27 06:00 | -0.35803
2017-12-27 07:00 | 0.54055
2017-12-27 08:00 | 1.1768
2017-12-27 09:00 | -1.8852
2017-12-27 10:00 | 1.3147
2017-12-27 11:00 | 0.78192
2017-12-27 12:00 | 1.5764
2017-12-27 13:00 | 2.2861
2017-12-27 14:00 | 8.2199
2017-12-27 15:00 | 5.5216
2017-12-27 16:00 | 6.3324
2017-12-27 17:00 | 8.1667
2017-12-27 18:00 | 8.1437
2017-12-27 19:00 | 10.3496
2017-12-27 20:00 | 8.9412
2017-12-27 21:00 | 5.5663
2017-12-27 22:00 | 4.7653
2017-12-27 23:00 | 6.759
2017-12-28 | 4.709
2017-12-28 01:00 | 8.1277
2017-12-28 02:00 | 4.2459
2017-12-28 03:00 | 5.0862
2017-12-28 04:00 | 5.489
2017-12-28 05:00 | 3.2538
2017-12-28 06:00 | 4.6125
2017-12-28 07:00 | 4.8169
2017-12-28 08:00 | 8.4283
2017-12-28 09:00 | 7.1386
2017-12-28 10:00 | 7.1708
2017-12-28 11:00 | 8.6793
2017-12-28 12:00 | 6.7453
2017-12-28 13:00 | 9.222
2017-12-28 14:00 | 12.1326
2017-12-28 15:00 | 13.3023
2017-12-28 16:00 | 19.7273
2017-12-28 17:00 | 24.349
2017-12-28 18:00 | 31.2399
2017-12-28 19:00 | 50.2772
2017-12-28 20:00 | 55.7066
2017-12-28 21:00 | 42.0556
2017-12-28 22:00 | 31.7073
2017-12-28 23:00 | 22.8146
2017-12-29 | 15.2803
2017-12-29 01:00 | 16.8964
2017-12-29 02:00 | 13.9697
2017-12-29 03:00 | 13.5633
2017-12-29 04:00 | 12.8585
2017-12-29 05:00 | 10.1444
2017-12-29 06:00 | 11.135
2017-12-29 07:00 | 9.0666
2017-12-29 08:00 | 10.0962
2017-12-29 09:00 | 8.5219
2017-12-29 10:00 | 4.8912
2017-12-29 11:00 | 5.0686
2017-12-29 12:00 | 8.9747
2017-12-29 13:00 | 3.2883
2017-12-29 14:00 | 5.1994
2017-12-29 15:00 | 6.9672
2017-12-29 16:00 | 10.2775
2017-12-29 17:00 | 9.4333
2017-12-29 18:00 | 13.7663
2017-12-29 19:00 | 19.3069
2017-12-29 20:00 | 15.0841
2017-12-29 21:00 | 18.5343
2017-12-29 22:00 | 22.8591
2017-12-29 23:00 | 27.4913
2017-12-30 | 17.6024
2017-12-30 01:00 | 14.0763
2017-12-30 02:00 | 9.6671
2017-12-30 03:00 | 5.6627
2017-12-30 04:00 | 7.8788
2017-12-30 05:00 | 7.6936
2017-12-30 06:00 | 12.0556
2017-12-30 07:00 | 24.7338
2017-12-30 08:00 | 26.3599
2017-12-30 09:00 | 25.0391
2017-12-30 10:00 | 23.7457
2017-12-30 11:00 | 26.6896
2017-12-30 12:00 | 28.4911
2017-12-30 13:00 | 33.5631
2017-12-30 14:00 | 30.6137
2017-12-30 15:00 | 35.9907
2017-12-30 16:00 | 30.691
2017-12-30 17:00 | 30.4632
2017-12-30 18:00 | 28.6926
2017-12-30 19:00 | 29.3656
2017-12-30 20:00 | 23.3453
2017-12-30 21:00 | 17.0518
2017-12-30 22:00 | 11.1235
2017-12-30 23:00 | 13.7128
2017-12-31 | 7.1877
2017-12-31 01:00 | 10.3926
2017-12-31 02:00 | 9.2711
2017-12-31 03:00 | 10.9468
2017-12-31 04:00 | 22.1246
2017-12-31 05:00 | 20.7284
2017-12-31 06:00 | 15.5612
2017-12-31 07:00 | 10.1785
2017-12-31 08:00 | 11.0285
2017-12-31 09:00 | 4.6178
2017-12-31 10:00 | 8.6959
2017-12-31 11:00 | 11.9584
2017-12-31 12:00 | 14.3552
2017-12-31 13:00 | 10.8296
2017-12-31 14:00 | 12.6417
2017-12-31 15:00 | 9.4734
2017-12-31 16:00 | 10.7858
2017-12-31 17:00 | 14.4522
2017-12-31 18:00 | 14.669
2017-12-31 19:00 | 20.4817
2017-12-31 20:00 | 14.0814
2017-12-31 21:00 | 6.192
2017-12-31 22:00 | 0.012385
2017-12-31 23:00 | 1.8683
2018-01-01 | 3.6848
2018-01-01 01:00 | 5.0982
2018-01-01 02:00 | 6.5457
2018-01-01 03:00 | 4.3045
2018-01-01 04:00 | 5.3683
2018-01-01 05:00 | 11.4078
2018-01-01 06:00 | 15.9241
2018-01-01 07:00 | 19.1956
2018-01-01 08:00 | 19.1206
2018-01-01 09:00 | 18.194
2018-01-01 10:00 | 9.744
2018-01-01 11:00 | 7.1007
2018-01-01 12:00 | 5.3034
2018-01-01 13:00 | 4.124
2018-01-01 14:00 | 1.8268
2018-01-01 15:00 | 2.8917
2018-01-01 16:00 | 5.6125
2018-01-01 17:00 | 9.4118
2018-01-01 18:00 | 8.851
2018-01-01 19:00 | 8.5202
2018-01-01 20:00 | 6.6435
2018-01-01 21:00 | 4.3174
2018-01-01 22:00 | 5.2625
2018-01-01 23:00 | 6.5868